Carrier Corp. - Syracuse | Tempstar | RGV048KD* | LPG | Induced Draft | True | True | 1 | False | Horizontal |  | None | Non-Condensing | Single-Stage |  | 1.53 | Premium |  | 65000 | 53000 |  |  | 80000 | 242 | 81 | [9 empty] | Federally-Regulated Consumer Product | 03/17/2021 | 202535271 | 03/17/2021
Carrier Corp. - Syracuse | Tempstar | RGV060KF* | LPG | Induced Draft | True | True | 1 | False | Horizontal |  | None | Non-Condensing | Single-Stage |  | 1.44 | Premium |  | 130000 | 106000 |  |  | 79000 | 571 | 81 | [9 empty] | Federally-Regulated Consumer Product | 03/17/2021 | 202535277 | 03/17/2021
Carrier Corp. - Syracuse | Tempstar | RGV048KD* | LPG | Induced Draft | True | True | 1 | False | Down |  | None | Non-Condensing | Single-Stage |  | 1.53 | Premium |  | 65000 | 53000 |  |  | 80000 | 242 | 81 | [9 empty] | Federally-Regulated Consumer Product | 03/17/2021 | 202535271 | 03/17/2021
Carrier Corp. - Syracuse | Tempstar | RGV060KF* | Natural Gas | Induced Draft | True | True | 1 | False | Down |  | None | Non-Condensing | Single-Stage |  | 1.44 | Premium |  | 130000 | 106000 |  |  | 79000 | 571 | 81 | [9 empty] | Federally-Regulated Consumer Product | 03/17/2021 | 202535277 | 03/17/2021
Carrier Corp. - Syracuse | Tempstar | RGV060KE* | LPG | Induced Draft | True | True | 1 | False | Horizontal |  | None | Non-Condensing | Single-Stage |  | 1.44 | Premium |  | 90000 | 73000 |  |  | 80000 | 209 | 81 | [9 empty] | Federally-Regulated Consumer Product | 03/17/2021 | 202535275 | 03/17/2021
Carrier Corp. - Syracuse | Tempstar | RGV048KR* | LPG | Induced Draft | True | True | 1 | False | Down |  | None | Non-Condensing | Single-Stage |  | 1.53 | Premium |  | 90000 | 73000 |  |  | 80000 | 209 | 81 | [9 empty] | Federally-Regulated Consumer Product | 03/17/2021 | 202535282 | 03/17/2021
Carrier Corp. - Syracuse | Tempstar | RGV048KE* | LPG | Induced Draft | True | True | 1 | False | Down |  | None | Non-Condensing | Single-Stage |  | 1.53 | Premium |  | 90000 | 73000 |  |  | 80000 | 209 | 81 | [9 empty] | Federally-Regulated Consumer Product | 03/17/2021 | 202535274 | 03/17/2021
Carrier Corp. - Syracuse | Tempstar | RGV048KS* | Natural Gas | Induced Draft | True | True | 1 | False | Down |  | None | Non-Condensing | Single-Stage |  | 1.53 | Premium |  | 65000 | 53000 |  |  | 80000 | 242 | 81 | [9 empty] | Federally-Regulated Consumer Product | 03/17/2021 | 202535279 | 03/17/2021
Carrier Corp. - Syracuse | Tempstar | RGV060KD* | Natural Gas | Induced Draft | True | True | 1 | False | Down |  | None | Non-Condensing | Single-Stage |  | 1.44 | Premium |  | 65000 | 53000 |  |  | 80000 | 242 | 81 | [9 empty] | Federally-Regulated Consumer Product | 03/17/2021 | 202535272 | 03/17/2021
Carrier Corp. - Syracuse | Tempstar | RGV048KD* | Natural Gas | Induced Draft | True | True | 1 | False | Down |  | None | Non-Condensing | Single-Stage |  | 1.53 | Premium |  | 65000 | 53000 |  |  | 80000 | 242 | 81 | [9 empty] | Federally-Regulated Consumer Product | 03/17/2021 | 202535271 | 03/17/2021
Carrier Corp. - Syracuse | Tempstar | RGV060KE* | Natural Gas | Induced Draft | True | True | 1 | False | Down |  | None | Non-Condensing | Single-Stage |  | 1.44 | Premium |  | 90000 | 73000 |  |  | 80000 | 209 | 81 | [9 empty] | Federally-Regulated Consumer Product | 03/17/2021 | 202535275 | 03/17/2021
Carrier Corp. - Syracuse | Tempstar | RGV048KD* | Natural Gas | Induced Draft | True | True | 1 | False | Horizontal |  | None | Non-Condensing | Single-Stage |  | 1.53 | Premium |  | 65000 | 53000 |  |  | 80000 | 242 | 81 | [9 empty] | Federally-Regulated Consumer Product | 03/17/2021 | 202535271 | 03/17/2021
Carrier Corp. - Syracuse | Tempstar | RGV060KD* | LPG | Induced Draft | True | True | 1 | False | Down |  | None | Non-Condensing | Single-Stage |  | 1.44 | Premium |  | 65000 | 53000 |  |  | 80000 | 242 | 81 | [9 empty] | Federally-Regulated Consumer Product | 03/17/2021 | 202535272 | 03/17/2021
Carrier Corp. - Syracuse | Tempstar | RGV048KE* | Natural Gas | Induced Draft | True | True | 1 | False | Down |  | None | Non-Condensing | Single-Stage |  | 1.53 | Premium |  | 90000 | 73000 |  |  | 80000 | 209 | 81 | [9 empty] | Federally-Regulated Consumer Product | 03/17/2021 | 202535274 | 03/17/2021
Carrier Corp. - Syracuse | Tempstar | RGV048KS* | LPG | Induced Draft | True | True | 1 | False | Down |  | None | Non-Condensing | Single-Stage |  | 1.53 | Premium |  | 65000 | 53000 |  |  | 80000 | 242 | 81 | [9 empty] | Federally-Regulated Consumer Product | 03/17/2021 | 202535279 | 03/17/2021
Carrier Corp. - Syracuse | Tempstar | RGV060KD* | Natural Gas | Induced Draft | True | True | 1 | False | Horizontal |  | None | Non-Condensing | Single-Stage |  | 1.44 | Premium |  | 65000 | 53000 |  |  | 80000 | 242 | 81 | [9 empty] | Federally-Regulated Consumer Product | 03/17/2021 | 202535272 | 03/17/2021
Carrier Corp. - Syracuse | Tempstar | RGV060KD* | LPG | Induced Draft | True | True | 1 | False | Horizontal |  | None | Non-Condensing | Single-Stage |  | 1.44 | Premium |  | 65000 | 53000 |  |  | 80000 | 242 | 81 | [9 empty] | Federally-Regulated Consumer Product | 03/17/2021 | 202535272 | 03/17/2021
Carrier Corp. - Syracuse | Tempstar | RGV060KE* | Natural Gas | Induced Draft | True | True | 1 | False | Horizontal |  | None | Non-Condensing | Single-Stage |  | 1.44 | Premium |  | 90000 | 73000 |  |  | 80000 | 209 | 81 | [9 empty] | Federally-Regulated Consumer Product | 03/17/2021 | 202535275 | 03/17/2021
Carrier Corp. - Syracuse | Tempstar | RGV060KF* | Natural Gas | Induced Draft | True | True | 1 | False | Horizontal |  | None | Non-Condensing | Single-Stage |  | 1.44 | Premium |  | 130000 | 106000 |  |  | 79000 | 571 | 81 | [9 empty] | Federally-Regulated Consumer Product | 03/17/2021 | 202535277 | 03/17/2021
Carrier Corp. - Syracuse | Tempstar | RGV048KE* | Natural Gas | Induced Draft | True | True | 1 | False | Horizontal |  | None | Non-Condensing | Single-Stage |  | 1.53 | Premium |  | 90000 | 73000 |  |  | 80000 | 209 | 81 | [9 empty] | Federally-Regulated Consumer Product | 03/17/2021 | 202535274 | 03/17/2021
Carrier Corp. - Syracuse | Tempstar | RGV060KF* | LPG | Induced Draft | True | True | 1 | False | Down |  | None | Non-Condensing | Single-Stage |  | 1.44 | Premium |  | 130000 | 106000 |  |  | 79000 | 571 | 81 | [9 empty] | Federally-Regulated Consumer Product | 03/17/2021 | 202535277 | 03/17/2021
Lennox Industries Inc. | ALLIED | A96US2V110C20S-* | LPG | Induced Draft | True | False | 1 | False | Up |  | None | Condensing | Two-Stage Modulating |  | 1 | Standard |  | 110000 | 106000 |  |  | 97000 | 338 | 96 | [9 empty] | Federally-Regulated Consumer Product | 03/17/2021 | 201695950 | 03/17/2021
Lennox Industries Inc. | ALLIED | A96US2V110C20S-* | LPG | Induced Draft | True | False | 1 | False | Horizontal |  | None | Condensing | Two-Stage Modulating |  | 1 | Standard |  | 110000 | 106000 |  |  | 97000 | 338 | 96 | [9 empty] | Federally-Regulated Consumer Product | 03/17/2021 | 201695950 | 03/17/2021
Lennox Industries Inc. | ALLIED | A96US2V110C20S-* | Natural Gas | Induced Draft | True | False | 1 | False | Up |  | None | Condensing | Two-Stage Modulating |  | 1 | Standard |  | 110000 | 106000 |  |  | 97000 | 338 | 96 | [9 empty] | Federally-Regulated Consumer Product | 03/17/2021 | 201695950 | 03/17/2021
Lennox Industries Inc. | ALLIED | A96US2V110C20S-* | Natural Gas | Induced Draft | True | False | 1 | False | Horizontal |  | None | Condensing | Two-Stage Modulating |  | 1 | Standard |  | 110000 | 106000 |  |  | 97000 | 338 | 96 | [9 empty] | Federally-Regulated Consumer Product | 03/17/2021 | 201695950 | 03/17/2021
Lennox Industries Inc. | Allied Commercial | KGB060**BW*P | LPG | Induced Draft | True | True | 1 | False | Horizontal |  | None | Non-Condensing | Single-Stage |  | 0.75 | Standard |  | 65000 | 52000 |  |  | 55000 | 917 | 81 | [9 empty] | Federally-Regulated Consumer Product | 08/26/2020 | 8203416 | 03/17/2021
Lennox Industries Inc. | Allied Commercial | KGB060**DQ*P | Natural Gas | Induced Draft | True | True | 1 | False | Horizontal |  | None | Non-Condensing | Two-Stage Modulating |  | 0.75 | Standard |  | 108000 | 87000 |  |  | 92000 | 915 | 81 | [9 empty] | Federally-Regulated Consumer Product | 08/26/2020 | 8203420 | 03/17/2021
Lennox Industries Inc. | Allied Commercial | KGB060**BZ*P | Natural Gas | Induced Draft | True | True | 1 | False | Horizontal |  | None | Non-Condensing | Single-Stage |  | 0.75 | Standard |  | 150000 | 121000 |  |  | 134000 | 962 | 81 | [9 empty] | Federally-Regulated Consumer Product | 08/26/2020 | 8203419 | 03/17/2021
Lennox Industries Inc. | Allied Commercial | KGB048**DW*P | Natural Gas | Induced Draft | True | True | 1 | False | Down |  | None | Non-Condensing | Single-Stage |  | 0.5 | Standard |  | 65000 | 52000 |  |  | 56000 | 787 | 81 | [9 empty] | Federally-Regulated Consumer Product | 08/26/2020 | 8203407 | 03/17/2021
Lennox Industries Inc. | Allied Commercial | KGB048**DY*P | Natural Gas | Induced Draft | True | True | 1 | False | Down |  | None | Non-Condensing | Single-Stage |  | 0.5 | Standard |  | 108000 | 87000 |  |  | 96000 | 748 | 81 | [9 empty] | Federally-Regulated Consumer Product | 08/26/2020 | 8203409 | 03/17/2021
Lennox Industries Inc. | Allied Commercial | KGB060**BQ*P | Natural Gas | Induced Draft | True | True | 1 | False | Down |  | None | Non-Condensing | Two-Stage Modulating |  | 0.75 | Standard |  | 108000 | 87000 |  |  | 95000 | 449 | 81 | [9 empty] | Federally-Regulated Consumer Product | 10/07/2020 | 8203415 | 03/17/2021
Lennox Industries Inc. | Allied Commercial | KGB048**BX*P | Natural Gas | Induced Draft | True | True | 1 | False | Horizontal |  | None | Non-Condensing | Two-Stage Modulating |  | 0.75 | Standard |  | 150000 | 121000 |  |  | 132000 | 1044 | 81 | [9 empty] | Federally-Regulated Consumer Product | 08/26/2020 | 8203397 | 03/17/2021
Lennox Industries Inc. | Allied Commercial | KGB060**BX*P | LPG | Induced Draft | True | True | 1 | False | Down |  | None | Non-Condensing | Two-Stage Modulating |  | 0.75 | Standard |  | 150000 | 121000 |  |  | 132000 | 1044 | 81 | [9 empty] | Federally-Regulated Consumer Product | 08/26/2020 | 8203417 | 03/17/2021
Lennox Industries Inc. | Allied Commercial | KGB048**BX*P | LPG | Induced Draft | True | True | 1 | False | Horizontal |  | None | Non-Condensing | Two-Stage Modulating |  | 0.75 | Standard |  | 150000 | 121000 |  |  | 132000 | 1044 | 81 | [9 empty] | Federally-Regulated Consumer Product | 08/26/2020 | 8203397 | 03/17/2021
Lennox Industries Inc. | Allied Commercial | KGB048**BY*P | LPG | Induced Draft | True | True | 1 | False | Horizontal |  | None | Non-Condensing | Single-Stage |  | 0.75 | Standard |  | 108000 | 87000 |  |  | 96000 | 625 | 81 | [9 empty] | Federally-Regulated Consumer Product | 08/26/2020 | 8203398 | 03/17/2021
Lennox Industries Inc. | Allied Commercial | KGB048**BW*P | LPG | Induced Draft | True | True | 1 | False | Horizontal |  | None | Non-Condensing | Single-Stage |  | 0.75 | Standard |  | 65000 | 52000 |  |  | 55000 | 917 | 81 | [9 empty] | Federally-Regulated Consumer Product | 08/26/2020 | 8203396 | 03/17/2021
Lennox Industries Inc. | Allied Commercial | KGB048**DX*P | Natural Gas | Induced Draft | True | True | 1 | False | Horizontal |  | None | Non-Condensing | Two-Stage Modulating |  | 0.5 | Standard |  | 150000 | 121000 |  |  | 131000 | 1050 | 81 | [9 empty] | Federally-Regulated Consumer Product | 08/26/2020 | 8203408 | 03/17/2021
Lennox Industries Inc. | Allied Commercial | KGB060**BQ*P | LPG | Induced Draft | True | True | 1 | False | Down |  | None | Non-Condensing | Two-Stage Modulating |  | 0.75 | Standard |  | 108000 | 87000 |  |  | 95000 | 449 | 81 | [9 empty] | Federally-Regulated Consumer Product | 10/07/2020 | 8203415 | 03/17/2021
Lennox Industries Inc. | Allied Commercial | KGB048**DX*P | Natural Gas | Induced Draft | True | True | 1 | False | Down |  | None | Non-Condensing | Two-Stage Modulating |  | 0.5 | Standard |  | 150000 | 121000 |  |  | 131000 | 1050 | 81 | [9 empty] | Federally-Regulated Consumer Product | 08/26/2020 | 8203408 | 03/17/2021
Lennox Industries Inc. | Allied Commercial | KGB048**BQ*P | LPG | Induced Draft | True | True | 1 | False | Down |  | None | Non-Condensing | Two-Stage Modulating |  | 0.75 | Standard |  | 108000 | 87000 |  |  | 95000 | 449 | 81 | [9 empty] | Federally-Regulated Consumer Product | 10/07/2020 | 8203395 | 03/17/2021
Lennox Industries Inc. | Allied Commercial | KGB048**BY*P | Natural Gas | Induced Draft | True | True | 1 | False | Down |  | None | Non-Condensing | Single-Stage |  | 0.75 | Standard |  | 108000 | 87000 |  |  | 96000 | 625 | 81 | [9 empty] | Federally-Regulated Consumer Product | 08/26/2020 | 8203398 | 03/17/2021
Lennox Industries Inc. | Allied Commercial | KGB048**DX*P | LPG | Induced Draft | True | True | 1 | False | Horizontal |  | None | Non-Condensing | Two-Stage Modulating |  | 0.5 | Standard |  | 150000 | 121000 |  |  | 131000 | 1050 | 81 | [9 empty] | Federally-Regulated Consumer Product | 08/26/2020 | 8203408 | 03/17/2021
Lennox Industries Inc. | Allied Commercial | KGB048**DQ*P | LPG | Induced Draft | True | True | 1 | False | Down |  | None | Non-Condensing | Two-Stage Modulating |  | 0.5 | Standard |  | 108000 | 87000 |  |  | 94000 | 714 | 81 | [9 empty] | Federally-Regulated Consumer Product | 08/26/2020 | 8203406 | 03/17/2021
Lennox Industries Inc. | Allied Commercial | KGB048**BZ*P | Natural Gas | Induced Draft | True | True | 1 | False | Down |  | None | Non-Condensing | Single-Stage |  | 0.75 | Standard |  | 150000 | 121000 |  |  | 134000 | 962 | 81 | [9 empty] | Federally-Regulated Consumer Product | 08/26/2020 | 8203405 | 03/17/2021
Lennox Industries Inc. | Allied Commercial | KGB060**DQ*P | LPG | Induced Draft | True | True | 1 | False | Down |  | None | Non-Condensing | Two-Stage Modulating |  | 0.75 | Standard |  | 108000 | 87000 |  |  | 92000 | 915 | 81 | [9 empty] | Federally-Regulated Consumer Product | 08/26/2020 | 8203420 | 03/17/2021
Lennox Industries Inc. | Allied Commercial | KGB048**BW*P | Natural Gas | Induced Draft | True | True | 1 | False | Down |  | None | Non-Condensing | Single-Stage |  | 0.75 | Standard |  | 65000 | 52000 |  |  | 55000 | 917 | 81 | [9 empty] | Federally-Regulated Consumer Product | 08/26/2020 | 8203396 | 03/17/2021
Lennox Industries Inc. | Allied Commercial | KGB060**BX*P | Natural Gas | Induced Draft | True | True | 1 | False | Horizontal |  | None | Non-Condensing | Two-Stage Modulating |  | 0.75 | Standard |  | 150000 | 121000 |  |  | 132000 | 1044 | 81 | [9 empty] | Federally-Regulated Consumer Product | 08/26/2020 | 8203417 | 03/17/2021
Lennox Industries Inc. | Allied Commercial | KGB048**BZ*P | LPG | Induced Draft | True | True | 1 | False | Horizontal |  | None | Non-Condensing | Single-Stage |  | 0.75 | Standard |  | 150000 | 121000 |  |  | 134000 | 962 | 81 | [9 empty] | Federally-Regulated Consumer Product | 08/26/2020 | 8203405 | 03/17/2021
Lennox Industries Inc. | Allied Commercial | KGB048**DW*P | LPG | Induced Draft | True | True | 1 | False | Down |  | None | Non-Condensing | Single-Stage |  | 0.5 | Standard |  | 65000 | 52000 |  |  | 56000 | 787 | 81 | [9 empty] | Federally-Regulated Consumer Product | 08/26/2020 | 8203407 | 03/17/2021
Lennox Industries Inc. | Allied Commercial | KGB048**DY*P | LPG | Induced Draft | True | True | 1 | False | Down |  | None | Non-Condensing | Single-Stage |  | 0.5 | Standard |  | 108000 | 87000 |  |  | 96000 | 748 | 81 | [9 empty] | Federally-Regulated Consumer Product | 08/26/2020 | 8203409 | 03/17/2021
Lennox Industries Inc. | Allied Commercial | KGB048**DZ*P | Natural Gas | Induced Draft | True | True | 1 | False | Horizontal |  | None | Non-Condensing | Single-Stage |  | 0.5 | Standard |  | 150000 | 121000 |  |  | 134000 | 1109 | 81 | [9 empty] | Federally-Regulated Consumer Product | 08/26/2020 | 8203410 | 03/17/2021
Lennox Industries Inc. | Allied Commercial | KGB060**BW*P | Natural Gas | Induced Draft | True | True | 1 | False | Horizontal |  | None | Non-Condensing | Single-Stage |  | 0.75 | Standard |  | 65000 | 52000 |  |  | 55000 | 917 | 81 | [9 empty] | Federally-Regulated Consumer Product | 08/26/2020 | 8203416 | 03/17/2021
Lennox Industries Inc. | Allied Commercial | KGB048**BZ*P | LPG | Induced Draft | True | True | 1 | False | Down |  | None | Non-Condensing | Single-Stage |  | 0.75 | Standard |  | 150000 | 121000 |  |  | 134000 | 962 | 81 | [9 empty] | Federally-Regulated Consumer Product | 08/26/2020 | 8203405 | 03/17/2021
Lennox Industries Inc. | Allied Commercial | KGB060**BW*P | LPG | Induced Draft | True | True | 1 | False | Down |  | None | Non-Condensing | Single-Stage |  | 0.75 | Standard |  | 65000 | 52000 |  |  | 55000 | 917 | 81 | [9 empty] | Federally-Regulated Consumer Product | 08/26/2020 | 8203416 | 03/17/2021
Lennox Industries Inc. | Allied Commercial | KGB060**DQ*P | Natural Gas | Induced Draft | True | True | 1 | False | Down |  | None | Non-Condensing | Two-Stage Modulating |  | 0.75 | Standard |  | 108000 | 87000 |  |  | 92000 | 915 | 81 | [9 empty] | Federally-Regulated Consumer Product | 08/26/2020 | 8203420 | 03/17/2021
Lennox Industries Inc. | Allied Commercial | KGB048**BX*P | Natural Gas | Induced Draft | True | True | 1 | False | Down |  | None | Non-Condensing | Two-Stage Modulating |  | 0.75 | Standard |  | 150000 | 121000 |  |  | 132000 | 1044 | 81 | [9 empty] | Federally-Regulated Consumer Product | 08/26/2020 | 8203397 | 03/17/2021
Lennox Industries Inc. | Allied Commercial | KGB060**BW*P | Natural Gas | Induced Draft | True | True | 1 | False | Down |  | None | Non-Condensing | Single-Stage |  | 0.75 | Standard |  | 65000 | 52000 |  |  | 55000 | 917 | 81 | [9 empty] | Federally-Regulated Consumer Product | 08/26/2020 | 8203416 | 03/17/2021
Lennox Industries Inc. | Allied Commercial | KGB060**BQ*P | Natural Gas | Induced Draft | True | True | 1 | False | Horizontal |  | None | Non-Condensing | Two-Stage Modulating |  | 0.75 | Standard |  | 108000 | 87000 |  |  | 95000 | 449 | 81 | [9 empty] | Federally-Regulated Consumer Product | 10/07/2020 | 8203415 | 03/17/2021
Lennox Industries Inc. | Allied Commercial | KGB048**DQ*P | LPG | Induced Draft | True | True | 1 | False | Horizontal |  | None | Non-Condensing | Two-Stage Modulating |  | 0.5 | Standard |  | 108000 | 87000 |  |  | 94000 | 714 | 81 | [9 empty] | Federally-Regulated Consumer Product | 08/26/2020 | 8203406 | 03/17/2021
Lennox Industries Inc. | Allied Commercial | KGB048**BZ*P | Natural Gas | Induced Draft | True | True | 1 | False | Horizontal |  | None | Non-Condensing | Single-Stage |  | 0.75 | Standard |  | 150000 | 121000 |  |  | 134000 | 962 | 81 | [9 empty] | Federally-Regulated Consumer Product | 08/26/2020 | 8203405 | 03/17/2021
Lennox Industries Inc. | Allied Commercial | KGB060**BZ*P | LPG | Induced Draft | True | True | 1 | False | Down |  | None | Non-Condensing | Single-Stage |  | 0.75 | Standard |  | 150000 | 121000 |  |  | 134000 | 962 | 81 | [9 empty] | Federally-Regulated Consumer Product | 08/26/2020 | 8203419 | 03/17/2021
Lennox Industries Inc. | Allied Commercial | KGB060**BX*P | Natural Gas | Induced Draft | True | True | 1 | False | Down |  | None | Non-Condensing | Two-Stage Modulating |  | 0.75 | Standard |  | 150000 | 121000 |  |  | 132000 | 1044 | 81 | [9 empty] | Federally-Regulated Consumer Product | 08/26/2020 | 8203417 | 03/17/2021
Lennox Industries Inc. | Allied Commercial | KGB060**BY*P | Natural Gas | Induced Draft | True | True | 1 | False | Down |  | None | Non-Condensing | Single-Stage |  | 0.75 | Standard |  | 108000 | 87000 |  |  | 96000 | 625 | 81 | [9 empty] | Federally-Regulated Consumer Product | 08/26/2020 | 8203418 | 03/17/2021
Lennox Industries Inc. | Allied Commercial | KGB048**BY*P | Natural Gas | Induced Draft | True | True | 1 | False | Horizontal |  | None | Non-Condensing | Single-Stage |  | 0.75 | Standard |  | 108000 | 87000 |  |  | 96000 | 625 | 81 | [9 empty] | Federally-Regulated Consumer Product | 08/26/2020 | 8203398 | 03/17/2021
Lennox Industries Inc. | Allied Commercial | KGB048**DW*P | LPG | Induced Draft | True | True | 1 | False | Horizontal |  | None | Non-Condensing | Single-Stage |  | 0.5 | Standard |  | 65000 | 52000 |  |  | 56000 | 787 | 81 | [9 empty] | Federally-Regulated Consumer Product | 08/26/2020 | 8203407 | 03/17/2021
Lennox Industries Inc. | Allied Commercial | KGB048**BW*P | Natural Gas | Induced Draft | True | True | 1 | False | Horizontal |  | None | Non-Condensing | Single-Stage |  | 0.75 | Standard |  | 65000 | 52000 |  |  | 55000 | 917 | 81 | [9 empty] | Federally-Regulated Consumer Product | 08/26/2020 | 8203396 | 03/17/2021
Lennox Industries Inc. | Allied Commercial | KGB048**BY*P | LPG | Induced Draft | True | True | 1 | False | Down |  | None | Non-Condensing | Single-Stage |  | 0.75 | Standard |  | 108000 | 87000 |  |  | 96000 | 625 | 81 | [9 empty] | Federally-Regulated Consumer Product | 08/26/2020 | 8203398 | 03/17/2021
Lennox Industries Inc. | Allied Commercial | KGB048**DQ*P | Natural Gas | Induced Draft | True | True | 1 | False | Horizontal |  | None | Non-Condensing | Two-Stage Modulating |  | 0.5 | Standard |  | 108000 | 87000 |  |  | 94000 | 714 | 81 | [9 empty] | Federally-Regulated Consumer Product | 08/26/2020 | 8203406 | 03/17/2021
Lennox Industries Inc. | Allied Commercial | KGB048**BW*P | LPG | Induced Draft | True | True | 1 | False | Down |  | None | Non-Condensing | Single-Stage |  | 0.75 | Standard |  | 65000 | 52000 |  |  | 55000 | 917 | 81 | [9 empty] | Federally-Regulated Consumer Product | 08/26/2020 | 8203396 | 03/17/2021
Lennox Industries Inc. | Allied Commercial | KGB048**DX*P | LPG | Induced Draft | True | True | 1 | False | Down |  | None | Non-Condensing | Two-Stage Modulating |  | 0.5 | Standard |  | 150000 | 121000 |  |  | 131000 | 1050 | 81 | [9 empty] | Federally-Regulated Consumer Product | 08/26/2020 | 8203408 | 03/17/2021
Lennox Industries Inc. | Allied Commercial | KGB060**BZ*P | Natural Gas | Induced Draft | True | True | 1 | False | Down |  | None | Non-Condensing | Single-Stage |  | 0.75 | Standard |  | 150000 | 121000 |  |  | 134000 | 962 | 81 | [9 empty] | Federally-Regulated Consumer Product | 08/26/2020 | 8203419 | 03/17/2021
Lennox Industries Inc. | Allied Commercial | KGB048**DQ*P | Natural Gas | Induced Draft | True | True | 1 | False | Down |  | None | Non-Condensing | Two-Stage Modulating |  | 0.5 | Standard |  | 108000 | 87000 |  |  | 94000 | 714 | 81 | [9 empty] | Federally-Regulated Consumer Product | 08/26/2020 | 8203406 | 03/17/2021
Lennox Industries Inc. | Allied Commercial | KGB048**BQ*P | LPG | Induced Draft | True | True | 1 | False | Horizontal |  | None | Non-Condensing | Two-Stage Modulating |  | 0.75 | Standard |  | 108000 | 87000 |  |  | 95000 | 449 | 81 | [9 empty] | Federally-Regulated Consumer Product | 10/07/2020 | 8203395 | 03/17/2021
Lennox Industries Inc. | Allied Commercial | KGB048**BQ*P | Natural Gas | Induced Draft | True | True | 1 | False | Down |  | None | Non-Condensing | Two-Stage Modulating |  | 0.75 | Standard |  | 108000 | 87000 |  |  | 95000 | 449 | 81 | [9 empty] | Federally-Regulated Consumer Product | 10/07/2020 | 8203395 | 03/17/2021
Lennox Industries Inc. | Allied Commercial | KGB060**BQ*P | LPG | Induced Draft | True | True | 1 | False | Horizontal |  | None | Non-Condensing | Two-Stage Modulating |  | 0.75 | Standard |  | 108000 | 87000 |  |  | 95000 | 449 | 81 | [9 empty] | Federally-Regulated Consumer Product | 10/07/2020 | 8203415 | 03/17/2021
Lennox Industries Inc. | Allied Commercial | KGB048**DZ*P | LPG | Induced Draft | True | True | 1 | False | Down |  | None | Non-Condensing | Single-Stage |  | 0.5 | Standard |  | 150000 | 121000 |  |  | 134000 | 1109 | 81 | [9 empty] | Federally-Regulated Consumer Product | 08/26/2020 | 8203410 | 03/17/2021
Lennox Industries Inc. | Allied Commercial | KGB048**BQ*P | Natural Gas | Induced Draft | True | True | 1 | False | Horizontal |  | None | Non-Condensing | Two-Stage Modulating |  | 0.75 | Standard |  | 108000 | 87000 |  |  | 95000 | 449 | 81 | [9 empty] | Federally-Regulated Consumer Product | 10/07/2020 | 8203395 | 03/17/2021
Lennox Industries Inc. | Allied Commercial | KGB060**BY*P | LPG | Induced Draft | True | True | 1 | False | Down |  | None | Non-Condensing | Single-Stage |  | 0.75 | Standard |  | 108000 | 87000 |  |  | 96000 | 625 | 81 | [9 empty] | Federally-Regulated Consumer Product | 08/26/2020 | 8203418 | 03/17/2021
Lennox Industries Inc. | Allied Commercial | KGB048**BX*P | LPG | Induced Draft | True | True | 1 | False | Down |  | None | Non-Condensing | Two-Stage Modulating |  | 0.75 | Standard |  | 150000 | 121000 |  |  | 132000 | 1044 | 81 | [9 empty] | Federally-Regulated Consumer Product | 08/26/2020 | 8203397 | 03/17/2021
Lennox Industries Inc. | Allied Commercial | KGB048**DZ*P | LPG | Induced Draft | True | True | 1 | False | Horizontal |  | None | Non-Condensing | Single-Stage |  | 0.5 | Standard |  | 150000 | 121000 |  |  | 134000 | 1109 | 81 | [9 empty] | Federally-Regulated Consumer Product | 08/26/2020 | 8203410 | 03/17/2021
Lennox Industries Inc. | Allied Commercial | KGB048**DY*P | LPG | Induced Draft | True | True | 1 | False | Horizontal |  | None | Non-Condensing | Single-Stage |  | 0.5 | Standard |  | 108000 | 87000 |  |  | 96000 | 748 | 81 | [9 empty] | Federally-Regulated Consumer Product | 08/26/2020 | 8203409 | 03/17/2021
Lennox Industries Inc. | Allied Commercial | KGB060**BY*P | Natural Gas | Induced Draft | True | True | 1 | False | Horizontal |  | None | Non-Condensing | Single-Stage |  | 0.75 | Standard |  | 108000 | 87000 |  |  | 96000 | 625 | 81 | [9 empty] | Federally-Regulated Consumer Product | 08/26/2020 | 8203418 | 03/17/2021
Lennox Industries Inc. | Allied Commercial | KGB048**DZ*P | Natural Gas | Induced Draft | True | True | 1 | False | Down |  | None | Non-Condensing | Single-Stage |  | 0.5 | Standard |  | 150000 | 121000 |  |  | 134000 | 1109 | 81 | [9 empty] | Federally-Regulated Consumer Product | 08/26/2020 | 8203410 | 03/17/2021
Lennox Industries Inc. | Allied Commercial | KGB060**BY*P | LPG | Induced Draft | True | True | 1 | False | Horizontal |  | None | Non-Condensing | Single-Stage |  | 0.75 | Standard |  | 108000 | 87000 |  |  | 96000 | 625 | 81 | [9 empty] | Federally-Regulated Consumer Product | 08/26/2020 | 8203418 | 03/17/2021
Lennox Industries Inc. | Allied Commercial | KGB048**DY*P | Natural Gas | Induced Draft | True | True | 1 | False | Horizontal |  | None | Non-Condensing | Single-Stage |  | 0.5 | Standard |  | 108000 | 87000 |  |  | 96000 | 748 | 81 | [9 empty] | Federally-Regulated Consumer Product | 08/26/2020 | 8203409 | 03/17/2021
Lennox Industries Inc. | Allied Commercial | KGB060**BZ*P | LPG | Induced Draft | True | True | 1 | False | Horizontal |  | None | Non-Condensing | Single-Stage |  | 0.75 | Standard |  | 150000 | 121000 |  |  | 134000 | 962 | 81 | [9 empty] | Federally-Regulated Consumer Product | 08/26/2020 | 8203419 | 03/17/2021
Lennox Industries Inc. | Allied Commercial | KGB060**DQ*P | LPG | Induced Draft | True | True | 1 | False | Horizontal |  | None | Non-Condensing | Two-Stage Modulating |  | 0.75 | Standard |  | 108000 | 87000 |  |  | 92000 | 915 | 81 | [9 empty] | Federally-Regulated Consumer Product | 08/26/2020 | 8203420 | 03/17/2021
Lennox Industries Inc. | Allied Commercial | KGB048**DW*P | Natural Gas | Induced Draft | True | True | 1 | False | Horizontal |  | None | Non-Condensing | Single-Stage |  | 0.5 | Standard |  | 65000 | 52000 |  |  | 56000 | 787 | 81 | [9 empty] | Federally-Regulated Consumer Product | 08/26/2020 | 8203407 | 03/17/2021
Lennox Industries Inc. | Allied Commercial | KGB060**BX*P | LPG | Induced Draft | True | True | 1 | False | Horizontal |  | None | Non-Condensing | Two-Stage Modulating |  | 0.75 | Standard |  | 150000 | 121000 |  |  | 132000 | 1044 | 81 | [9 empty] | Federally-Regulated Consumer Product | 08/26/2020 | 8203417 | 03/17/2021
Carrier Corp. - Syracuse | Airquest | RGV060KE* | Natural Gas | Induced Draft | True | True | 1 | False | Down |  | None | Non-Condensing | Single-Stage |  | 1.44 | Premium |  | 90000 | 73000 |  |  | 80000 | 209 | 81 | [9 empty] | Federally-Regulated Consumer Product | 03/17/2021 | 202535083 | 03/17/2021
Carrier Corp. - Syracuse | Airquest | RGV036KE* | LPG | Induced Draft | True | True | 1 | False | Horizontal |  | None | Non-Condensing | Single-Stage |  | 1.07 | Premium |  | 90000 | 73000 |  |  | 80000 | 209 | 81 | [9 empty] | Federally-Regulated Consumer Product | 03/17/2021 | 202535081 | 03/17/2021
Carrier Corp. - Syracuse | Airquest | RGV048KF* | LPG | Induced Draft | True | True | 1 | False | Horizontal |  | None | Non-Condensing | Single-Stage |  | 1.53 | Premium |  | 130000 | 106000 |  |  | 79000 | 571 | 81 | [9 empty] | Federally-Regulated Consumer Product | 03/17/2021 | 202535084 | 03/17/2021
Carrier Corp. - Syracuse | Airquest | RGV060KD* | LPG | Induced Draft | True | True | 1 | False | Down |  | None | Non-Condensing | Single-Stage |  | 1.44 | Premium |  | 65000 | 53000 |  |  | 80000 | 242 | 81 | [9 empty] | Federally-Regulated Consumer Product | 03/17/2021 | 202535080 | 03/17/2021
Carrier Corp. - Syracuse | Airquest | RGV048KE* | LPG | Induced Draft | True | True | 1 | False | Down |  | None | Non-Condensing | Single-Stage |  | 1.53 | Premium |  | 90000 | 73000 |  |  | 80000 | 209 | 81 | [9 empty] | Federally-Regulated Consumer Product | 03/17/2021 | 202535082 | 03/17/2021
Carrier Corp. - Syracuse | Airquest | RGV048KF* | Natural Gas | Induced Draft | True | True | 1 | False | Down |  | None | Non-Condensing | Single-Stage |  | 1.53 | Premium |  | 130000 | 106000 |  |  | 79000 | 571 | 81 | [9 empty] | Federally-Regulated Consumer Product | 03/17/2021 | 202535084 | 03/17/2021
Carrier Corp. - Syracuse | Airquest | RGV048KE* | Natural Gas | Induced Draft | True | True | 1 | False | Horizontal |  | None | Non-Condensing | Single-Stage |  | 1.53 | Premium |  | 90000 | 73000 |  |  | 80000 | 209 | 81 | [9 empty] | Federally-Regulated Consumer Product | 03/17/2021 | 202535082 | 03/17/2021
Carrier Corp. - Syracuse | Airquest | RGV060KE* | LPG | Induced Draft | True | True | 1 | False | Down |  | None | Non-Condensing | Single-Stage |  | 1.44 | Premium |  | 90000 | 73000 |  |  | 80000 | 209 | 81 | [9 empty] | Federally-Regulated Consumer Product | 03/17/2021 | 202535083 | 03/17/2021
Carrier Corp. - Syracuse | Airquest | RGV048KE* | Natural Gas | Induced Draft | True | True | 1 | False | Down |  | None | Non-Condensing | Single-Stage |  | 1.53 | Premium |  | 90000 | 73000 |  |  | 80000 | 209 | 81 | [9 empty] | Federally-Regulated Consumer Product | 03/17/2021 | 202535082 | 03/17/2021
Carrier Corp. - Syracuse | Airquest | RGV048KD* | Natural Gas | Induced Draft | True | True | 1 | False | Horizontal |  | None | Non-Condensing | Single-Stage |  | 1.53 | Premium |  | 65000 | 53000 |  |  | 80000 | 242 | 81 | [9 empty] | Federally-Regulated Consumer Product | 03/17/2021 | 202535079 | 03/17/2021
Carrier Corp. - Syracuse | Airquest | RGV036KE* | LPG | Induced Draft | True | True | 1 | False | Down |  | None | Non-Condensing | Single-Stage |  | 1.07 | Premium |  | 90000 | 73000 |  |  | 80000 | 209 | 81 | [9 empty] | Federally-Regulated Consumer Product | 03/17/2021 | 202535081 | 03/17/2021
Carrier Corp. - Syracuse | Airquest | RGV036KD* | LPG | Induced Draft | True | True | 1 | False | Horizontal |  | None | Non-Condensing | Single-Stage |  | 1.07 | Premium |  | 65000 | 53000 |  |  | 80000 | 242 | 81 | [9 empty] | Federally-Regulated Consumer Product | 03/17/2021 | 202535078 | 03/17/2021
Carrier Corp. - Syracuse | Airquest | RGV036KE* | Natural Gas | Induced Draft | True | True | 1 | False | Down |  | None | Non-Condensing | Single-Stage |  | 1.07 | Premium |  | 90000 | 73000 |  |  | 80000 | 209 | 81 | [9 empty] | Federally-Regulated Consumer Product | 03/17/2021 | 202535081 | 03/17/2021
Carrier Corp. - Syracuse | Airquest | RGV048KE* | LPG | Induced Draft | True | True | 1 | False | Horizontal |  | None | Non-Condensing | Single-Stage |  | 1.53 | Premium |  | 90000 | 73000 |  |  | 80000 | 209 | 81 | [9 empty] | Federally-Regulated Consumer Product | 03/17/2021 | 202535082 | 03/17/2021
Carrier Corp. - Syracuse | Airquest | RGV060KD* | LPG | Induced Draft | True | True | 1 | False | Horizontal |  | None | Non-Condensing | Single-Stage |  | 1.44 | Premium |  | 65000 | 53000 |  |  | 80000 | 242 | 81 | [9 empty] | Federally-Regulated Consumer Product | 03/17/2021 | 202535080 | 03/17/2021
Carrier Corp. - Syracuse | Airquest | RGV036KE* | Natural Gas | Induced Draft | True | True | 1 | False | Horizontal |  | None | Non-Condensing | Single-Stage |  | 1.07 | Premium |  | 90000 | 73000 |  |  | 80000 | 209 | 81 | [9 empty] | Federally-Regulated Consumer Product | 03/17/2021 | 202535081 | 03/17/2021
Carrier Corp. - Syracuse | Airquest | RGV036KD* | LPG | Induced Draft | True | True | 1 | False | Down |  | None | Non-Condensing | Single-Stage |  | 1.07 | Premium |  | 65000 | 53000 |  |  | 80000 | 242 | 81 | [9 empty] | Federally-Regulated Consumer Product | 03/17/2021 | 202535078 | 03/17/2021
Carrier Corp. - Syracuse | Airquest | RGV048KD* | Natural Gas | Induced Draft | True | True | 1 | False | Down |  | None | Non-Condensing | Single-Stage |  | 1.53 | Premium |  | 65000 | 53000 |  |  | 80000 | 242 | 81 | [9 empty] | Federally-Regulated Consumer Product | 03/17/2021 | 202535079 | 03/17/2021
Carrier Corp. - Syracuse | Airquest | RGV048KF* | Natural Gas | Induced Draft | True | True | 1 | False | Horizontal |  | None | Non-Condensing | Single-Stage |  | 1.53 | Premium |  | 130000 | 106000 |  |  | 79000 | 571 | 81 | [9 empty] | Federally-Regulated Consumer Product | 03/17/2021 | 202535084 | 03/17/2021
Carrier Corp. - Syracuse | Airquest | RGV048KF* | LPG | Induced Draft | True | True | 1 | False | Down |  | None | Non-Condensing | Single-Stage |  | 1.53 | Premium |  | 130000 | 106000 |  |  | 79000 | 571 | 81 | [9 empty] | Federally-Regulated Consumer Product | 03/17/2021 | 202535084 | 03/17/2021
Carrier Corp. - Syracuse | Airquest | RGV036KD* | Natural Gas | Induced Draft | True | True | 1 | False | Down |  | None | Non-Condensing | Single-Stage |  | 1.07 | Premium |  | 65000 | 53000 |  |  | 80000 | 242 | 81 | [9 empty] | Federally-Regulated Consumer Product | 03/17/2021 | 202535078 | 03/17/2021
Carrier Corp. - Syracuse | Airquest | RGV060KD* | Natural Gas | Induced Draft | True | True | 1 | False | Horizontal |  | None | Non-Condensing | Single-Stage |  | 1.44 | Premium |  | 65000 | 53000 |  |  | 80000 | 242 | 81 | [9 empty] | Federally-Regulated Consumer Product | 03/17/2021 | 202535080 | 03/17/2021
Carrier Corp. - Syracuse | Airquest | RGV060KD* | Natural Gas | Induced Draft | True | True | 1 | False | Down |  | None | Non-Condensing | Single-Stage |  | 1.44 | Premium |  | 65000 | 53000 |  |  | 80000 | 242 | 81 | [9 empty] | Federally-Regulated Consumer Product | 03/17/2021 | 202535080 | 03/17/2021
Carrier Corp. - Syracuse | Airquest | RGV060KE* | LPG | Induced Draft | True | True | 1 | False | Horizontal |  | None | Non-Condensing | Single-Stage |  | 1.44 | Premium |  | 90000 | 73000 |  |  | 80000 | 209 | 81 | [9 empty] | Federally-Regulated Consumer Product | 03/17/2021 | 202535083 | 03/17/2021
Carrier Corp. - Syracuse | Airquest | RGV036KD* | Natural Gas | Induced Draft | True | True | 1 | False | Horizontal |  | None | Non-Condensing | Single-Stage |  | 1.07 | Premium |  | 65000 | 53000 |  |  | 80000 | 242 | 81 | [9 empty] | Federally-Regulated Consumer Product | 03/17/2021 | 202535078 | 03/17/2021
Carrier Corp. - Syracuse | Airquest | RGV048KD* | LPG | Induced Draft | True | True | 1 | False | Horizontal |  | None | Non-Condensing | Single-Stage |  | 1.53 | Premium |  | 65000 | 53000 |  |  | 80000 | 242 | 81 | [9 empty] | Federally-Regulated Consumer Product | 03/17/2021 | 202535079 | 03/17/2021
Carrier Corp. - Syracuse | Airquest | RGV060KE* | Natural Gas | Induced Draft | True | True | 1 | False | Horizontal |  | None | Non-Condensing | Single-Stage |  | 1.44 | Premium |  | 90000 | 73000 |  |  | 80000 | 209 | 81 | [9 empty] | Federally-Regulated Consumer Product | 03/17/2021 | 202535083 | 03/17/2021
Carrier Corp. - Syracuse | Airquest | RGV048KD* | LPG | Induced Draft | True | True | 1 | False | Down |  | None | Non-Condensing | Single-Stage |  | 1.53 | Premium |  | 65000 | 53000 |  |  | 80000 | 242 | 81 | [9 empty] | Federally-Regulated Consumer Product | 03/17/2021 | 202535079 | 03/17/2021
Johnson Controls, Inc. | COLEMAN BY JOHNSON CONTROLS | CP9C060B12MP12 | LPG | Induced Draft | True | False | 1 | False | Down |  | None | Condensing | Step Modulating |  | 0.5 | Premium |  | 60000 | 58000 |  |  | 48000 | 241 | 97.5 | [9 empty] | Federally-Regulated Consumer Product | 07/16/2020 | 2017106 | 03/17/2021
Johnson Controls, Inc. | COLEMAN BY JOHNSON CONTROLS | CP9C060B12MP12 | LPG | Induced Draft | True | False | 1 | False | Horizontal |  | None | Condensing | Step Modulating |  | 0.5 | Premium |  | 60000 | 58000 |  |  | 48000 | 241 | 97.5 | [9 empty] | Federally-Regulated Consumer Product | 07/16/2020 | 2017106 | 03/17/2021
Johnson Controls, Inc. | COLEMAN BY JOHNSON CONTROLS | CP9C060B12MP12 | Natural Gas | Induced Draft | True | False | 1 | False | Horizontal |  | None | Condensing | Step Modulating |  | 0.5 | Premium |  | 60000 | 58000 |  |  | 48000 | 241 | 97.5 | [9 empty] | Federally-Regulated Consumer Product | 07/16/2020 | 2017106 | 03/17/2021
Johnson Controls, Inc. | COLEMAN BY JOHNSON CONTROLS | CP9C060B12MP12 | Natural Gas | Induced Draft | True | False | 1 | False | Up |  | None | Condensing | Step Modulating |  | 0.5 | Premium |  | 60000 | 58000 |  |  | 48000 | 241 | 97.5 | [9 empty] | Federally-Regulated Consumer Product | 07/16/2020 | 2017106 | 03/17/2021
Johnson Controls, Inc. | COLEMAN BY JOHNSON CONTROLS | CP9C060B12MP12 | Natural Gas | Induced Draft | True | False | 1 | False | Down |  | None | Condensing | Step Modulating |  | 0.5 | Premium |  | 60000 | 58000 |  |  | 48000 | 241 | 97.5 | [9 empty] | Federally-Regulated Consumer Product | 07/16/2020 | 2017106 | 03/17/2021
Johnson Controls, Inc. | COLEMAN BY JOHNSON CONTROLS | CP9C060B12MP12 | LPG | Induced Draft | True | False | 1 | False | Up |  | None | Condensing | Step Modulating |  | 0.5 | Premium |  | 60000 | 58000 |  |  | 48000 | 241 | 97.5 | [9 empty] | Federally-Regulated Consumer Product | 07/16/2020 | 2017106 | 03/17/2021
Allied Air | ROYALTON | 95G2UH110CE20* | Natural Gas | Induced Draft | True | False | 1 | False | Horizontal |  | None | Condensing | Two-Stage Modulating |  | 1 | Standard |  | 110000 | 106000 |  |  | 97000 | 441 | 95 | [9 empty] | Federally-Regulated Consumer Product | 11/18/2020 | 202361269 | 03/17/2021
Allied Air | ROYALTON | 95G2DF090CV20-* | Natural Gas | Induced Draft | True | False | 1 | False | Down |  | None | Condensing | Two-Stage Modulating |  | 1 | Standard |  | 88000 | 85000 |  |  | 81000 | 313 | 95 | [9 empty] | Federally-Regulated Consumer Product | 10/07/2020 | 202361282 | 03/17/2021
Allied Air | ROYALTON | 95G2UH090CE16* | Natural Gas | Induced Draft | True | False | 1 | False | Up |  | None | Condensing | Two-Stage Modulating |  | 0.75 | Standard |  | 88000 | 85000 |  |  | 82000 | 348 | 95 | [9 empty] | Federally-Regulated Consumer Product | 11/18/2020 | 202361268 | 03/17/2021
Allied Air | ROYALTON | 95G2DF045BE12* | LPG | Induced Draft | True | False | 1 | False | Down |  | None | Condensing | Two-Stage Modulating |  | 0.5 | Standard |  | 44000 | 43000 |  |  | 49000 | 279 | 95 | [9 empty] | Federally-Regulated Consumer Product | 11/18/2020 | 202361271 | 03/17/2021
Allied Air | ROYALTON | 95G2UH045BE12* | LPG | Induced Draft | True | False | 1 | False | Horizontal |  | None | Condensing | Single-Stage |  | 0.5 | Standard |  | 44000 | 43000 |  |  | 49000 | 288 | 95 | [9 empty] | Federally-Regulated Consumer Product | 11/18/2020 | 202361266 | 03/17/2021
Allied Air | ROYALTON | 95G2DF090CE16* | LPG | Induced Draft | True | False | 1 | False | Down |  | None | Condensing | Two-Stage Modulating |  | 0.75 | Standard |  | 88000 | 85000 |  |  | 81000 | 338 | 95 | 78 | [8 empty] | Federally-Regulated Consumer Product | 11/18/2020 | 202361273 | 03/17/2021
Allied Air | ROYALTON | 95G2UH135DE20* | Natural Gas | Induced Draft | True | False | 1 | False | Up |  | None | Condensing | Two-Stage Modulating |  | 1 | Standard |  | 132000 | 127000 |  |  | 113000 | 595 | 95 | 78 | [8 empty] | Federally-Regulated Consumer Product | 11/18/2020 | 202361270 | 03/17/2021
Allied Air | ROYALTON | 95G2UH110CV20-* | LPG | Induced Draft | True | False | 1 | False | Horizontal |  | None | Condensing | Two-Stage Modulating |  | 1 | Standard |  | 110000 | 106000 |  |  | 98000 | 342 | 95 | [9 empty] | Federally-Regulated Consumer Product | 10/07/2020 | 202361279 | 03/17/2021
Allied Air | ROYALTON | 95G2UH135DV20-* | LPG | Induced Draft | True | False | 1 | False | Horizontal |  | None | Condensing | Two-Stage Modulating |  | 1 | Standard |  | 132000 | 126000 |  |  | 115000 | 367 | 95 | [9 empty] | Federally-Regulated Consumer Product | 10/07/2020 | 202361280 | 03/17/2021
Allied Air | ROYALTON | 95G2UH070BE12* | LPG | Induced Draft | True | False | 1 | False | Up |  | None | Condensing | Two-Stage Modulating |  | 0.5 | Standard |  | 66000 | 64000 |  |  | 65000 | 262 | 95 | 78 | [8 empty] | Federally-Regulated Consumer Product | 11/18/2020 | 202361267 | 03/17/2021
Allied Air | ROYALTON | 95G2UH110CE20* | Natural Gas | Induced Draft | True | False | 1 | False | Up |  | None | Condensing | Two-Stage Modulating |  | 1 | Standard |  | 110000 | 106000 |  |  | 97000 | 441 | 95 | [9 empty] | Federally-Regulated Consumer Product | 11/18/2020 | 202361269 | 03/17/2021
Allied Air | ROYALTON | 95G2DF110CE20* | LPG | Induced Draft | True | False | 1 | False | Down |  | None | Condensing | Two-Stage Modulating |  | 1 | Standard |  | 110000 | 106000 |  |  | 97000 | 458 | 95 | 78 | [8 empty] | Federally-Regulated Consumer Product | 11/18/2020 | 202361274 | 03/17/2021
Allied Air | ROYALTON | 95G2UH110CE20* | LPG | Induced Draft | True | False | 1 | False | Up |  | None | Condensing | Two-Stage Modulating |  | 1 | Standard |  | 110000 | 106000 |  |  | 97000 | 441 | 95 | [9 empty] | Federally-Regulated Consumer Product | 11/18/2020 | 202361269 | 03/17/2021
Allied Air | ROYALTON | 95G2UH070BE12* | LPG | Induced Draft | True | False | 1 | False | Horizontal |  | None | Condensing | Two-Stage Modulating |  | 0.5 | Standard |  | 66000 | 64000 |  |  | 65000 | 262 | 95 | 78 | [8 empty] | Federally-Regulated Consumer Product | 11/18/2020 | 202361267 | 03/17/2021
Allied Air | ROYALTON | 95G2DF090CV20-* | LPG | Induced Draft | True | False | 1 | False | Down |  | None | Condensing | Two-Stage Modulating |  | 1 | Standard |  | 88000 | 85000 |  |  | 81000 | 313 | 95 | [9 empty] | Federally-Regulated Consumer Product | 10/07/2020 | 202361282 | 03/17/2021
Allied Air | ROYALTON | 95G2UH090CV20-* | LPG | Induced Draft | True | False | 1 | False | Up |  | None | Condensing | Two-Stage Modulating |  | 1 | Standard |  | 88000 | 85000 |  |  | 81000 | 299 | 95 | [9 empty] | Federally-Regulated Consumer Product | 10/07/2020 | 202361278 | 03/17/2021
Allied Air | ROYALTON | 95G2DF110CV20-* | LPG | Induced Draft | True | False | 1 | False | Down |  | None | Condensing | Two-Stage Modulating |  | 1 | Standard |  | 110000 | 106000 |  |  | 98000 | 324 | 95 | [9 empty] | Federally-Regulated Consumer Product | 10/07/2020 | 202361283 | 03/17/2021
Allied Air | ROYALTON | 95G2UH090CV20-* | Natural Gas | Induced Draft | True | False | 1 | False | Up |  | None | Condensing | Two-Stage Modulating |  | 1 | Standard |  | 88000 | 85000 |  |  | 81000 | 299 | 95 | [9 empty] | Federally-Regulated Consumer Product | 10/07/2020 | 202361278 | 03/17/2021
Allied Air | ROYALTON | 95G2UH070BE12* | Natural Gas | Induced Draft | True | False | 1 | False | Up |  | None | Condensing | Two-Stage Modulating |  | 0.5 | Standard |  | 66000 | 64000 |  |  | 65000 | 262 | 95 | 78 | [8 empty] | Federally-Regulated Consumer Product | 11/18/2020 | 202361267 | 03/17/2021
Allied Air | ROYALTON | 95G2UH090CV20-* | Natural Gas | Induced Draft | True | False | 1 | False | Horizontal |  | None | Condensing | Two-Stage Modulating |  | 1 | Standard |  | 88000 | 85000 |  |  | 81000 | 299 | 95 | [9 empty] | Federally-Regulated Consumer Product | 10/07/2020 | 202361278 | 03/17/2021
Allied Air | ROYALTON | 95G2DF070BE16* | Natural Gas | Induced Draft | True | False | 1 | False | Down |  | None | Condensing | Two-Stage Modulating |  | 0.75 | Standard |  | 66000 | 64000 |  |  | 65000 | 281 | 95 | 78 | [8 empty] | Federally-Regulated Consumer Product | 11/18/2020 | 202361272 | 03/17/2021
Allied Air | ROYALTON | 95G2DF090CE16* | Natural Gas | Induced Draft | True | False | 1 | False | Down |  | None | Condensing | Two-Stage Modulating |  | 0.75 | Standard |  | 88000 | 85000 |  |  | 81000 | 338 | 95 | 78 | [8 empty] | Federally-Regulated Consumer Product | 11/18/2020 | 202361273 | 03/17/2021
Allied Air | ROYALTON | 95G2DF070BE16* | LPG | Induced Draft | True | False | 1 | False | Down |  | None | Condensing | Two-Stage Modulating |  | 0.75 | Standard |  | 66000 | 64000 |  |  | 65000 | 281 | 95 | 78 | [8 empty] | Federally-Regulated Consumer Product | 11/18/2020 | 202361272 | 03/17/2021
Allied Air | ROYALTON | 95G2UH045BE12* | Natural Gas | Induced Draft | True | False | 1 | False | Up |  | None | Condensing | Single-Stage |  | 0.5 | Standard |  | 44000 | 43000 |  |  | 49000 | 288 | 95 | [9 empty] | Federally-Regulated Consumer Product | 11/18/2020 | 202361266 | 03/17/2021
Allied Air | ROYALTON | 95G2DF110CV20-* | Natural Gas | Induced Draft | True | False | 1 | False | Down |  | None | Condensing | Two-Stage Modulating |  | 1 | Standard |  | 110000 | 106000 |  |  | 98000 | 324 | 95 | [9 empty] | Federally-Regulated Consumer Product | 10/07/2020 | 202361283 | 03/17/2021
Allied Air | ROYALTON | 95G2UH090CE16* | Natural Gas | Induced Draft | True | False | 1 | False | Horizontal |  | None | Condensing | Two-Stage Modulating |  | 0.75 | Standard |  | 88000 | 85000 |  |  | 82000 | 348 | 95 | [9 empty] | Federally-Regulated Consumer Product | 11/18/2020 | 202361268 | 03/17/2021
Allied Air | ROYALTON | 95G2UH045BE12* | LPG | Induced Draft | True | False | 1 | False | Up |  | None | Condensing | Single-Stage |  | 0.5 | Standard |  | 44000 | 43000 |  |  | 49000 | 288 | 95 | [9 empty] | Federally-Regulated Consumer Product | 11/18/2020 | 202361266 | 03/17/2021
Allied Air | ROYALTON | 95G2DF110CE20* | Natural Gas | Induced Draft | True | False | 1 | False | Down |  | None | Condensing | Two-Stage Modulating |  | 1 | Standard |  | 110000 | 106000 |  |  | 97000 | 458 | 95 | 78 | [8 empty] | Federally-Regulated Consumer Product | 11/18/2020 | 202361274 | 03/17/2021
Allied Air | ROYALTON | 95G2UH090CE16* | LPG | Induced Draft | True | False | 1 | False | Horizontal |  | None | Condensing | Two-Stage Modulating |  | 0.75 | Standard |  | 88000 | 85000 |  |  | 82000 | 348 | 95 | [9 empty] | Federally-Regulated Consumer Product | 11/18/2020 | 202361268 | 03/17/2021
Allied Air | ROYALTON | 95G2DF045BE12* | Natural Gas | Induced Draft | True | False | 1 | False | Down |  | None | Condensing | Two-Stage Modulating |  | 0.5 | Standard |  | 44000 | 43000 |  |  | 49000 | 279 | 95 | [9 empty] | Federally-Regulated Consumer Product | 11/18/2020 | 202361271 | 03/17/2021
Allied Air | ROYALTON | 95G2UH135DE20* | LPG | Induced Draft | True | False | 1 | False | Up |  | None | Condensing | Two-Stage Modulating |  | 1 | Standard |  | 132000 | 127000 |  |  | 113000 | 595 | 95 | 78 | [8 empty] | Federally-Regulated Consumer Product | 11/18/2020 | 202361270 | 03/17/2021
Allied Air | ROYALTON | 95G2UH110CV20-* | LPG | Induced Draft | True | False | 1 | False | Up |  | None | Condensing | Two-Stage Modulating |  | 1 | Standard |  | 110000 | 106000 |  |  | 98000 | 342 | 95 | [9 empty] | Federally-Regulated Consumer Product | 10/07/2020 | 202361279 | 03/17/2021
Allied Air | ROYALTON | 95G2UH090CV20-* | LPG | Induced Draft | True | False | 1 | False | Horizontal |  | None | Condensing | Two-Stage Modulating |  | 1 | Standard |  | 88000 | 85000 |  |  | 81000 | 299 | 95 | [9 empty] | Federally-Regulated Consumer Product | 10/07/2020 | 202361278 | 03/17/2021
Allied Air | ROYALTON | 95G2UH135DV20-* | Natural Gas | Induced Draft | True | False | 1 | False | Horizontal |  | None | Condensing | Two-Stage Modulating |  | 1 | Standard |  | 132000 | 126000 |  |  | 115000 | 367 | 95 | [9 empty] | Federally-Regulated Consumer Product | 10/07/2020 | 202361280 | 03/17/2021
Allied Air | ROYALTON | 95G2DF045BV12-* | Natural Gas | Induced Draft | True | False | 1 | False | Down |  | None | Condensing | Two-Stage Modulating |  | 0.5 | Standard |  | 44000 | 43000 |  |  | 49000 | 230 | 95 | [9 empty] | Federally-Regulated Consumer Product | 10/07/2020 | 202361286 | 03/17/2021
Allied Air | ROYALTON | 95G2UH090CE16* | LPG | Induced Draft | True | False | 1 | False | Up |  | None | Condensing | Two-Stage Modulating |  | 0.75 | Standard |  | 88000 | 85000 |  |  | 82000 | 348 | 95 | [9 empty] | Federally-Regulated Consumer Product | 11/18/2020 | 202361268 | 03/17/2021
Allied Air | ROYALTON | 95G2UH110CV20-* | Natural Gas | Induced Draft | True | False | 1 | False | Horizontal |  | None | Condensing | Two-Stage Modulating |  | 1 | Standard |  | 110000 | 106000 |  |  | 98000 | 342 | 95 | [9 empty] | Federally-Regulated Consumer Product | 10/07/2020 | 202361279 | 03/17/2021
Allied Air | ROYALTON | 95G2UH135DE20* | LPG | Induced Draft | True | False | 1 | False | Horizontal |  | None | Condensing | Two-Stage Modulating |  | 1 | Standard |  | 132000 | 127000 |  |  | 113000 | 595 | 95 | 78 | [8 empty] | Federally-Regulated Consumer Product | 11/18/2020 | 202361270 | 03/17/2021
Allied Air | ROYALTON | 95G2UH135DV20-* | Natural Gas | Induced Draft | True | False | 1 | False | Up |  | None | Condensing | Two-Stage Modulating |  | 1 | Standard |  | 132000 | 126000 |  |  | 115000 | 367 | 95 | [9 empty] | Federally-Regulated Consumer Product | 10/07/2020 | 202361280 | 03/17/2021
Allied Air | ROYALTON | 95G2DF070BV16-* | LPG | Induced Draft | True | False | 1 | False | Down |  | None | Condensing | Two-Stage Modulating |  | 0.75 | Standard |  | 66000 | 64000 |  |  | 65000 | 276 | 95 | [9 empty] | Federally-Regulated Consumer Product | 10/07/2020 | 202361281 | 03/17/2021
Allied Air | ROYALTON | 95G2UH110CV20-* | Natural Gas | Induced Draft | True | False | 1 | False | Up |  | None | Condensing | Two-Stage Modulating |  | 1 | Standard |  | 110000 | 106000 |  |  | 98000 | 342 | 95 | [9 empty] | Federally-Regulated Consumer Product | 10/07/2020 | 202361279 | 03/17/2021
Allied Air | ROYALTON | 95G2UH135DE20* | Natural Gas | Induced Draft | True | False | 1 | False | Horizontal |  | None | Condensing | Two-Stage Modulating |  | 1 | Standard |  | 132000 | 127000 |  |  | 113000 | 595 | 95 | 78 | [8 empty] | Federally-Regulated Consumer Product | 11/18/2020 | 202361270 | 03/17/2021
Allied Air | ROYALTON | 95G2DF045BV12-* | LPG | Induced Draft | True | False | 1 | False | Down |  | None | Condensing | Two-Stage Modulating |  | 0.5 | Standard |  | 44000 | 43000 |  |  | 49000 | 230 | 95 | [9 empty] | Federally-Regulated Consumer Product | 10/07/2020 | 202361286 | 03/17/2021
Allied Air | ROYALTON | 95G2UH110CE20* | LPG | Induced Draft | True | False | 1 | False | Horizontal |  | None | Condensing | Two-Stage Modulating |  | 1 | Standard |  | 110000 | 106000 |  |  | 97000 | 441 | 95 | [9 empty] | Federally-Regulated Consumer Product | 11/18/2020 | 202361269 | 03/17/2021
Allied Air | ROYALTON | 95G2UH135DV20-* | LPG | Induced Draft | True | False | 1 | False | Up |  | None | Condensing | Two-Stage Modulating |  | 1 | Standard |  | 132000 | 126000 |  |  | 115000 | 367 | 95 | [9 empty] | Federally-Regulated Consumer Product | 10/07/2020 | 202361280 | 03/17/2021
Allied Air | ROYALTON | 95G2UH045BE12* | Natural Gas | Induced Draft | True | False | 1 | False | Horizontal |  | None | Condensing | Single-Stage |  | 0.5 | Standard |  | 44000 | 43000 |  |  | 49000 | 288 | 95 | [9 empty] | Federally-Regulated Consumer Product | 11/18/2020 | 202361266 | 03/17/2021
Allied Air | ROYALTON | 95G2UH070BE12* | Natural Gas | Induced Draft | True | False | 1 | False | Horizontal |  | None | Condensing | Two-Stage Modulating |  | 0.5 | Standard |  | 66000 | 64000 |  |  | 65000 | 262 | 95 | [9 empty] | Federally-Regulated Consumer Product | 11/18/2020 | 202361267 | 03/17/2021
Allied Air | ROYALTON | 95G2DF070BV16-* | Natural Gas | Induced Draft | True | False | 1 | False | Down |  | None | Condensing | Two-Stage Modulating |  | 0.75 | Standard |  | 66000 | 64000 |  |  | 65000 | 276 | 95 | [9 empty] | Federally-Regulated Consumer Product | 10/07/2020 | 202361281 | 03/17/2021
Daikin Comfort Technologies Manufacturing, L.P. | Daikin | DM96VE0302BN | LPG | Induced Draft | True | False | 1 | False | Horizontal |  | None | Condensing | Two-Stage Modulating |  | 0.5 | Premium |  | 30000 | 29000 |  |  | 32000 | 185 | 96.1 | [9 empty] | Federally-Regulated Consumer Product | 07/16/2020 | 7610858 | 03/17/2021
Daikin Comfort Technologies Manufacturing, L.P. | Daikin | DM96VE0302BN | LPG | Induced Draft | True | False | 1 | False | Up |  | None | Condensing | Two-Stage Modulating |  | 0.5 | Premium |  | 30000 | 29000 |  |  | 32000 | 185 | 96.1 | [9 empty] | Federally-Regulated Consumer Product | 07/16/2020 | 7610858 | 03/17/2021
Daikin Comfort Technologies Manufacturing, L.P. | Daikin | DM96VE0302BN | Natural Gas | Induced Draft | True | False | 1 | False | Up |  | None | Condensing | Two-Stage Modulating |  | 0.5 | Premium |  | 30000 | 29000 |  |  | 32000 | 185 | 96.1 | [9 empty] | Federally-Regulated Consumer Product | 07/16/2020 | 7610858 | 03/17/2021
Daikin Comfort Technologies Manufacturing, L.P. | Daikin | DM96VE0302BN | Natural Gas | Induced Draft | True | False | 1 | False | Horizontal |  | None | Condensing | Two-Stage Modulating |  | 0.5 | Premium |  | 30000 | 29000 |  |  | 32000 | 185 | 96.1 | [9 empty] | Federally-Regulated Consumer Product | 07/16/2020 | 7610858 | 03/17/2021
Lennox Industries Inc. | Concord | 80G2UH110CV20-* | Natural Gas | Induced Draft | True | False | 1 | False | Horizontal |  | None | Non-Condensing | Two-Stage Modulating |  | 1 | Standard |  | 110000 | 87000 |  |  | 96000 | 435 | 80 | [9 empty] | Federally-Regulated Consumer Product | 10/07/2020 | 201692889 | 03/17/2021
Lennox Industries Inc. | Concord | 96G1UH090CE16-* | LPG | Induced Draft | True | False | 1 | False | Horizontal |  | None | Condensing | Single-Stage |  | 0.75 | Standard |  | 88000 | 86000 |  |  | 82000 | 370 | 96.3 | [9 empty] | Federally-Regulated Consumer Product | 10/07/2020 | 202158081 | 03/17/2021
Lennox Industries Inc. | Concord | 96G1UH090CE16-* | LPG | Induced Draft | True | False | 1 | False | Up |  | None | Condensing | Single-Stage |  | 0.75 | Standard |  | 88000 | 86000 |  |  | 82000 | 370 | 96.3 | [9 empty] | Federally-Regulated Consumer Product | 10/07/2020 | 202158081 | 03/17/2021
Lennox Industries Inc. | Concord | 96G1UH090CE16-* | Natural Gas | Induced Draft | True | False | 1 | False | Horizontal |  | None | Condensing | Single-Stage |  | 0.75 | Standard |  | 88000 | 86000 |  |  | 82000 | 370 | 96.3 | [9 empty] | Federally-Regulated Consumer Product | 10/07/2020 | 202158081 | 03/17/2021
Lennox Industries Inc. | Concord | 80G2UH110CV20-* | Natural Gas | Induced Draft | True | False | 1 | False | Up |  | None | Non-Condensing | Two-Stage Modulating |  | 1 | Standard |  | 110000 | 87000 |  |  | 96000 | 435 | 80 | [9 empty] | Federally-Regulated Consumer Product | 10/07/2020 | 201692889 | 03/17/2021
Lennox Industries Inc. | Concord | 80G2UH110CV20-* | LPG | Induced Draft | True | False | 1 | False | Horizontal |  | None | Non-Condensing | Two-Stage Modulating |  | 1 | Standard |  | 110000 | 87000 |  |  | 96000 | 435 | 80 | [9 empty] | Federally-Regulated Consumer Product | 10/07/2020 | 201692889 | 03/17/2021
Lennox Industries Inc. | Concord | 80G2UH110CV20-* | LPG | Induced Draft | True | False | 1 | False | Up |  | None | Non-Condensing | Two-Stage Modulating |  | 1 | Standard |  | 110000 | 87000 |  |  | 96000 | 435 | 80 | [9 empty] | Federally-Regulated Consumer Product | 10/07/2020 | 201692889 | 03/17/2021
Lennox Industries Inc. | Concord | 96G1UH090CE16-* | Natural Gas | Induced Draft | True | False | 1 | False | Up |  | None | Condensing | Single-Stage |  | 0.75 | Standard |  | 88000 | 86000 |  |  | 82000 | 370 | 96.3 | [9 empty] | Federally-Regulated Consumer Product | 10/07/2020 | 202158081 | 03/17/2021
Lennox Industries Inc. | Concord | 80G1UH110CE20-* | LPG | Induced Draft | True | False | 1 | False | Up |  | None | Non-Condensing | Single-Stage |  | 1 | Standard |  | 110000 | 90000 |  |  | 97000 | 618 | 80 | [9 empty] | Federally-Regulated Consumer Product | 07/16/2020 | 201693053 | 03/17/2021
Lennox Industries Inc. | Concord | 80G1DF110CE20-* | LPG | Induced Draft | True | False | 1 | False | Down |  | None | Non-Condensing | Single-Stage |  | 1 | Standard |  | 110000 | 90000 |  |  | 98000 | 576 | 80 | [9 empty] | Federally-Regulated Consumer Product | 07/16/2020 | 201693077 | 03/17/2021
Lennox Industries Inc. | Concord | 95G1DF110CE20-* | Natural Gas | Induced Draft | True | False | 1 | False | Down |  | None | Condensing | Single-Stage |  | 1 | Standard |  | 110000 | 106000 |  |  | 99000 | 712 | 95 | [9 empty] | Federally-Regulated Consumer Product | 07/16/2020 | 201693093 | 03/17/2021
Lennox Industries Inc. | Concord | 80G1UH090CE20-* | LPG | Induced Draft | True | False | 1 | False | Horizontal |  | None | Non-Condensing | Single-Stage |  | 1 | Standard |  | 88000 | 72000 |  |  | 78000 | 450 | 80 | [9 empty] | Federally-Regulated Consumer Product | 07/16/2020 | 201693049 | 03/17/2021
Lennox Industries Inc. | Concord | 95G1UH045BE12-* | Natural Gas | Induced Draft | True | False | 1 | False | Horizontal |  | None | Condensing | Single-Stage |  | 0.5 | Standard |  | 44000 | 42000 |  |  | 33000 | 198 | 95 | [9 empty] | Federally-Regulated Consumer Product | 07/16/2020 | 201693081 | 03/17/2021
Lennox Industries Inc. | Concord | 80G1UH090CE20-* | Natural Gas | Induced Draft | True | False | 1 | False | Horizontal |  | None | Non-Condensing | Single-Stage |  | 1 | Standard |  | 88000 | 72000 |  |  | 78000 | 450 | 80 | [9 empty] | Federally-Regulated Consumer Product | 07/16/2020 | 201693049 | 03/17/2021
Lennox Industries Inc. | Concord | 80G1UH110CE20-* | Natural Gas | Induced Draft | True | False | 1 | False | Horizontal |  | None | Non-Condensing | Single-Stage |  | 1 | Standard |  | 110000 | 90000 |  |  | 97000 | 618 | 80 | [9 empty] | Federally-Regulated Consumer Product | 07/16/2020 | 201693053 | 03/17/2021
Lennox Industries Inc. | Concord | 95G1UH045BE12-* | LPG | Induced Draft | True | False | 1 | False | Horizontal |  | None | Condensing | Single-Stage |  | 0.5 | Standard |  | 44000 | 42000 |  |  | 33000 | 198 | 95 | [9 empty] | Federally-Regulated Consumer Product | 07/16/2020 | 201693081 | 03/17/2021
Lennox Industries Inc. | Concord | 95G1DF090CE16-* | LPG | Induced Draft | True | False | 1 | False | Down |  | None | Condensing | Single-Stage |  | 0.75 | Standard |  | 88000 | 85000 |  |  | 82000 | 522 | 95 | [9 empty] | Federally-Regulated Consumer Product | 07/16/2020 | 201693089 | 03/17/2021
Lennox Industries Inc. | Concord | 95G1UH110CE20-* | Natural Gas | Induced Draft | True | False | 1 | False | Up |  | None | Condensing | Single-Stage |  | 1 | Standard |  | 110000 | 106000 |  |  | 99000 | 593 | 95 | [9 empty] | Federally-Regulated Consumer Product | 07/16/2020 | 201693105 | 03/17/2021
Lennox Industries Inc. | Concord | 80G1UH135DE20-* | LPG | Induced Draft | True | False | 1 | False | Horizontal |  | None | Non-Condensing | Single-Stage |  | 1 | Standard |  | 132000 | 107000 |  |  | 117000 | 797 | 80 | [9 empty] | Federally-Regulated Consumer Product | 07/16/2020 | 201693061 | 03/17/2021
Lennox Industries Inc. | Concord | 80G1UH090CE20-* | LPG | Induced Draft | True | False | 1 | False | Up |  | None | Non-Condensing | Single-Stage |  | 1 | Standard |  | 88000 | 72000 |  |  | 78000 | 450 | 80 | [9 empty] | Federally-Regulated Consumer Product | 07/16/2020 | 201693049 | 03/17/2021
Lennox Industries Inc. | Concord | 95G1UH045BE12-* | LPG | Induced Draft | True | False | 1 | False | Up |  | None | Condensing | Single-Stage |  | 0.5 | Standard |  | 44000 | 42000 |  |  | 33000 | 198 | 95 | [9 empty] | Federally-Regulated Consumer Product | 07/16/2020 | 201693081 | 03/17/2021
Lennox Industries Inc. | Concord | 80G1UH045AE12-* | LPG | Induced Draft | True | False | 1 | False | Horizontal |  | None | Non-Condensing | Single-Stage |  | 0.5 | Standard |  | 44000 | 36000 |  |  | 38000 | 337 | 80 | [9 empty] | Federally-Regulated Consumer Product | 07/16/2020 | 201693025 | 03/17/2021
Lennox Industries Inc. | Concord | 95G1UH110CE20-* | Natural Gas | Induced Draft | True | False | 1 | False | Horizontal |  | None | Condensing | Single-Stage |  | 1 | Standard |  | 110000 | 106000 |  |  | 99000 | 593 | 95 | [9 empty] | Federally-Regulated Consumer Product | 07/16/2020 | 201693105 | 03/17/2021
Lennox Industries Inc. | Concord | 95G1UH090CE16-* | Natural Gas | Induced Draft | True | False | 1 | False | Horizontal |  | None | Condensing | Single-Stage |  | 0.75 | Standard |  | 88000 | 85000 |  |  | 83000 | 493 | 95 | [9 empty] | Federally-Regulated Consumer Product | 07/16/2020 | 201693101 | 03/17/2021
Lennox Industries Inc. | Concord | 80G1UH135DE20-* | LPG | Induced Draft | True | False | 1 | False | Up |  | None | Non-Condensing | Single-Stage |  | 1 | Standard |  | 132000 | 107000 |  |  | 117000 | 797 | 80 | [9 empty] | Federally-Regulated Consumer Product | 07/16/2020 | 201693061 | 03/17/2021
Lennox Industries Inc. | Concord | 95G1UH090CE16-* | Natural Gas | Induced Draft | True | False | 1 | False | Up |  | None | Condensing | Single-Stage |  | 0.75 | Standard |  | 88000 | 85000 |  |  | 83000 | 493 | 95 | [9 empty] | Federally-Regulated Consumer Product | 07/16/2020 | 201693101 | 03/17/2021
Lennox Industries Inc. | Concord | 80G1DF045AE12-* | Natural Gas | Induced Draft | True | False | 1 | False | Down |  | None | Non-Condensing | Single-Stage |  | 0.5 | Standard |  | 44000 | 36000 |  |  | 38000 | 341 | 80 | [9 empty] | Federally-Regulated Consumer Product | 07/16/2020 | 201693065 | 03/17/2021
Lennox Industries Inc. | Concord | 95G1DF045BE12-* | Natural Gas | Induced Draft | True | False | 1 | False | Down |  | None | Condensing | Single-Stage |  | 0.5 | Standard |  | 44000 | 42000 |  |  | 33000 | 285 | 95 | [9 empty] | Federally-Regulated Consumer Product | 07/16/2020 | 201693083 | 03/17/2021
Lennox Industries Inc. | Concord | 95G1DF045BE12-* | LPG | Induced Draft | True | False | 1 | False | Down |  | None | Condensing | Single-Stage |  | 0.5 | Standard |  | 44000 | 42000 |  |  | 33000 | 285 | 95 | [9 empty] | Federally-Regulated Consumer Product | 07/16/2020 | 201693083 | 03/17/2021
Lennox Industries Inc. | Concord | 80G1DF090BE16-* | LPG | Induced Draft | True | False | 1 | False | Down |  | None | Non-Condensing | Single-Stage |  | 0.75 | Standard |  | 88000 | 72000 |  |  | 78000 | 423 | 80 | [9 empty] | Federally-Regulated Consumer Product | 07/16/2020 | 201693073 | 03/17/2021
Lennox Industries Inc. | Concord | 80G1UH090BE16-* | Natural Gas | Induced Draft | True | False | 1 | False | Horizontal |  | None | Non-Condensing | Single-Stage |  | 0.75 | Standard |  | 88000 | 72000 |  |  | 78000 | 410 | 80 | [9 empty] | Federally-Regulated Consumer Product | 07/16/2020 | 201693041 | 03/17/2021
Lennox Industries Inc. | Concord | 95G1UH070BE12-* | LPG | Induced Draft | True | False | 1 | False | Horizontal |  | None | Condensing | Single-Stage |  | 0.5 | Standard |  | 66000 | 63000 |  |  | 66000 | 377 | 95 | [9 empty] | Federally-Regulated Consumer Product | 07/16/2020 | 201693097 | 03/17/2021
Lennox Industries Inc. | Concord | 95G1UH070BE12-* | Natural Gas | Induced Draft | True | False | 1 | False | Up |  | None | Condensing | Single-Stage |  | 0.5 | Standard |  | 66000 | 63000 |  |  | 66000 | 377 | 95 | [9 empty] | Federally-Regulated Consumer Product | 07/16/2020 | 201693097 | 03/17/2021
Lennox Industries Inc. | Concord | 95G1DF110CE20-* | LPG | Induced Draft | True | False | 1 | False | Down |  | None | Condensing | Single-Stage |  | 1 | Standard |  | 110000 | 106000 |  |  | 99000 | 712 | 95 | [9 empty] | Federally-Regulated Consumer Product | 07/16/2020 | 201693093 | 03/17/2021
Lennox Industries Inc. | Concord | 95G1DF070BE16-* | LPG | Induced Draft | True | False | 1 | False | Down |  | None | Condensing | Single-Stage |  | 0.75 | Standard |  | 66000 | 64000 |  |  | 65000 | 596 | 95 | [9 empty] | Federally-Regulated Consumer Product | 07/16/2020 | 201693087 | 03/17/2021
Lennox Industries Inc. | Concord | 80G1DF070BE12-* | Natural Gas | Induced Draft | True | False | 1 | False | Down |  | None | Non-Condensing | Single-Stage |  | 0.5 | Standard |  | 66000 | 54000 |  |  | 59000 | 289 | 80 | [9 empty] | Federally-Regulated Consumer Product | 03/09/2020 |  | 03/17/2021
Lennox Industries Inc. | Concord | 80G1UH135DE20-* | Natural Gas | Induced Draft | True | False | 1 | False | Horizontal |  | None | Non-Condensing | Single-Stage |  | 1 | Standard |  | 132000 | 107000 |  |  | 117000 | 797 | 80 | [9 empty] | Federally-Regulated Consumer Product | 07/16/2020 | 201693061 | 03/17/2021
Lennox Industries Inc. | Concord | 95G1UH045BE12-* | Natural Gas | Induced Draft | True | False | 1 | False | Up |  | None | Condensing | Single-Stage |  | 0.5 | Standard |  | 44000 | 42000 |  |  | 33000 | 198 | 95 | [9 empty] | Federally-Regulated Consumer Product | 07/16/2020 | 201693081 | 03/17/2021
Lennox Industries Inc. | Concord | 80G1UH070BE12-* | Natural Gas | Induced Draft | True | False | 1 | False | Horizontal |  | None | Non-Condensing | Single-Stage |  | 0.5 | Standard |  | 66000 | 53000 |  |  | 59000 | 219 | 80 | [9 empty] | Federally-Regulated Consumer Product | 07/16/2020 | 201693033 | 03/17/2021
Lennox Industries Inc. | Concord | 80G1UH070BE12-* | LPG | Induced Draft | True | False | 1 | False | Up |  | None | Non-Condensing | Single-Stage |  | 0.5 | Standard |  | 66000 | 53000 |  |  | 59000 | 219 | 80 | [9 empty] | Federally-Regulated Consumer Product | 07/16/2020 | 201693033 | 03/17/2021
Lennox Industries Inc. | Concord | 80G1DF045AE12-* | LPG | Induced Draft | True | False | 1 | False | Down |  | None | Non-Condensing | Single-Stage |  | 0.5 | Standard |  | 44000 | 36000 |  |  | 38000 | 341 | 80 | [9 empty] | Federally-Regulated Consumer Product | 07/16/2020 | 201693065 | 03/17/2021
Lennox Industries Inc. | Concord | 95G1DF070BE16-* | Natural Gas | Induced Draft | True | False | 1 | False | Down |  | None | Condensing | Single-Stage |  | 0.75 | Standard |  | 66000 | 64000 |  |  | 65000 | 596 | 95 | [9 empty] | Federally-Regulated Consumer Product | 07/16/2020 | 201693087 | 03/17/2021
Lennox Industries Inc. | Concord | 95G1UH090CE16-* | LPG | Induced Draft | True | False | 1 | False | Horizontal |  | None | Condensing | Single-Stage |  | 0.75 | Standard |  | 88000 | 85000 |  |  | 83000 | 493 | 95 | [9 empty] | Federally-Regulated Consumer Product | 07/16/2020 | 201693101 | 03/17/2021
Lennox Industries Inc. | Concord | 95G1UH070BE12-* | Natural Gas | Induced Draft | True | False | 1 | False | Horizontal |  | None | Condensing | Single-Stage |  | 0.5 | Standard |  | 66000 | 63000 |  |  | 66000 | 377 | 95 | [9 empty] | Federally-Regulated Consumer Product | 07/16/2020 | 201693097 | 03/17/2021
Lennox Industries Inc. | Concord | 80G1DF070BE12-* | LPG | Induced Draft | True | False | 1 | False | Down |  | None | Non-Condensing | Single-Stage |  | 0.5 | Standard |  | 66000 | 54000 |  |  | 59000 | 289 | 80 | [9 empty] | Federally-Regulated Consumer Product | 03/09/2020 |  | 03/17/2021
Lennox Industries Inc. | Concord | 80G1UH090BE16-* | Natural Gas | Induced Draft | True | False | 1 | False | Up |  | None | Non-Condensing | Single-Stage |  | 0.75 | Standard |  | 88000 | 72000 |  |  | 78000 | 410 | 80 | [9 empty] | Federally-Regulated Consumer Product | 07/16/2020 | 201693041 | 03/17/2021
Lennox Industries Inc. | Concord | 80G1UH110CE20-* | LPG | Induced Draft | True | False | 1 | False | Horizontal |  | None | Non-Condensing | Single-Stage |  | 1 | Standard |  | 110000 | 90000 |  |  | 97000 | 618 | 80 | [9 empty] | Federally-Regulated Consumer Product | 07/16/2020 | 201693053 | 03/17/2021
Lennox Industries Inc. | Concord | 80G1UH045AE12-* | LPG | Induced Draft | True | False | 1 | False | Up |  | None | Non-Condensing | Single-Stage |  | 0.5 | Standard |  | 44000 | 36000 |  |  | 38000 | 337 | 80 | [9 empty] | Federally-Regulated Consumer Product | 07/16/2020 | 201693025 | 03/17/2021
Lennox Industries Inc. | Concord | 80G1UH045AE12-* | Natural Gas | Induced Draft | True | False | 1 | False | Horizontal |  | None | Non-Condensing | Single-Stage |  | 0.5 | Standard |  | 44000 | 36000 |  |  | 38000 | 337 | 80 | [9 empty] | Federally-Regulated Consumer Product | 07/16/2020 | 201693025 | 03/17/2021
Lennox Industries Inc. | Concord | 80G1UH045AE12-* | Natural Gas | Induced Draft | True | False | 1 | False | Up |  | None | Non-Condensing | Single-Stage |  | 0.5 | Standard |  | 44000 | 36000 |  |  | 38000 | 337 | 80 | [9 empty] | Federally-Regulated Consumer Product | 07/16/2020 | 201693025 | 03/17/2021
Lennox Industries Inc. | Concord | 80G1UH110CE20-* | Natural Gas | Induced Draft | True | False | 1 | False | Up |  | None | Non-Condensing | Single-Stage |  | 1 | Standard |  | 110000 | 90000 |  |  | 97000 | 618 | 80 | [9 empty] | Federally-Regulated Consumer Product | 07/16/2020 | 201693053 | 03/17/2021
Lennox Industries Inc. | Concord | 80G1DF110CE20-* | Natural Gas | Induced Draft | True | False | 1 | False | Down |  | None | Non-Condensing | Single-Stage |  | 1 | Standard |  | 110000 | 90000 |  |  | 98000 | 576 | 80 | [9 empty] | Federally-Regulated Consumer Product | 07/16/2020 | 201693077 | 03/17/2021
Lennox Industries Inc. | Concord | 95G1UH070BE12-* | LPG | Induced Draft | True | False | 1 | False | Up |  | None | Condensing | Single-Stage |  | 0.5 | Standard |  | 66000 | 63000 |  |  | 66000 | 377 | 95 | [9 empty] | Federally-Regulated Consumer Product | 07/16/2020 | 201693097 | 03/17/2021
Lennox Industries Inc. | Concord | 95G1UH110CE20-* | LPG | Induced Draft | True | False | 1 | False | Up |  | None | Condensing | Single-Stage |  | 1 | Standard |  | 110000 | 106000 |  |  | 99000 | 593 | 95 | [9 empty] | Federally-Regulated Consumer Product | 07/16/2020 | 201693105 | 03/17/2021
Lennox Industries Inc. | Concord | 95G1UH135DE20-* | Natural Gas | Induced Draft | True | False | 1 | False | Up |  | None | Condensing | Single-Stage |  | 1 | Standard |  | 132000 | 128000 |  |  | 132000 | 721 | 95 | [9 empty] | Federally-Regulated Consumer Product | 07/16/2020 | 201693109 | 03/17/2021
Lennox Industries Inc. | Concord | 80G1UH090BE16-* | LPG | Induced Draft | True | False | 1 | False | Up |  | None | Non-Condensing | Single-Stage |  | 0.75 | Standard |  | 88000 | 72000 |  |  | 78000 | 410 | 80 | [9 empty] | Federally-Regulated Consumer Product | 07/16/2020 | 201693041 | 03/17/2021
Lennox Industries Inc. | Concord | 95G1UH135DE20-* | Natural Gas | Induced Draft | True | False | 1 | False | Horizontal |  | None | Condensing | Single-Stage |  | 1 | Standard |  | 132000 | 128000 |  |  | 132000 | 721 | 95 | [9 empty] | Federally-Regulated Consumer Product | 07/16/2020 | 201693109 | 03/17/2021
Lennox Industries Inc. | Concord | 80G1UH090CE20-* | Natural Gas | Induced Draft | True | False | 1 | False | Up |  | None | Non-Condensing | Single-Stage |  | 1 | Standard |  | 88000 | 72000 |  |  | 78000 | 450 | 80 | [9 empty] | Federally-Regulated Consumer Product | 07/16/2020 | 201693049 | 03/17/2021
Lennox Industries Inc. | Concord | 80G1DF090BE16-* | Natural Gas | Induced Draft | True | False | 1 | False | Down |  | None | Non-Condensing | Single-Stage |  | 0.75 | Standard |  | 88000 | 72000 |  |  | 78000 | 423 | 80 | [9 empty] | Federally-Regulated Consumer Product | 07/16/2020 | 201693073 | 03/17/2021
Lennox Industries Inc. | Concord | 95G1UH135DE20-* | LPG | Induced Draft | True | False | 1 | False | Up |  | None | Condensing | Single-Stage |  | 1 | Standard |  | 132000 | 128000 |  |  | 132000 | 721 | 95 | [9 empty] | Federally-Regulated Consumer Product | 07/16/2020 | 201693109 | 03/17/2021
Lennox Industries Inc. | Concord | 95G1UH090CE16-* | LPG | Induced Draft | True | False | 1 | False | Up |  | None | Condensing | Single-Stage |  | 0.75 | Standard |  | 88000 | 85000 |  |  | 83000 | 493 | 95 | [9 empty] | Federally-Regulated Consumer Product | 07/16/2020 | 201693101 | 03/17/2021
Lennox Industries Inc. | Concord | 80G1UH070BE12-* | LPG | Induced Draft | True | False | 1 | False | Horizontal |  | None | Non-Condensing | Single-Stage |  | 0.5 | Standard |  | 66000 | 53000 |  |  | 59000 | 219 | 80 | [9 empty] | Federally-Regulated Consumer Product | 07/16/2020 | 201693033 | 03/17/2021
Lennox Industries Inc. | Concord | 80G1UH070BE12-* | Natural Gas | Induced Draft | True | False | 1 | False | Up |  | None | Non-Condensing | Single-Stage |  | 0.5 | Standard |  | 66000 | 53000 |  |  | 59000 | 219 | 80 | [9 empty] | Federally-Regulated Consumer Product | 07/16/2020 | 201693033 | 03/17/2021
Lennox Industries Inc. | Concord | 95G1UH135DE20-* | LPG | Induced Draft | True | False | 1 | False | Horizontal |  | None | Condensing | Single-Stage |  | 1 | Standard |  | 132000 | 128000 |  |  | 132000 | 721 | 95 | [9 empty] | Federally-Regulated Consumer Product | 07/16/2020 | 201693109 | 03/17/2021
Lennox Industries Inc. | Concord | 95G1UH110CE20-* | LPG | Induced Draft | True | False | 1 | False | Horizontal |  | None | Condensing | Single-Stage |  | 1 | Standard |  | 110000 | 106000 |  |  | 99000 | 593 | 95 | [9 empty] | Federally-Regulated Consumer Product | 07/16/2020 | 201693105 | 03/17/2021
Lennox Industries Inc. | Concord | 95G1DF090CE16-* | Natural Gas | Induced Draft | True | False | 1 | False | Down |  | None | Condensing | Single-Stage |  | 0.75 | Standard |  | 88000 | 85000 |  |  | 82000 | 522 | 95 | [9 empty] | Federally-Regulated Consumer Product | 07/16/2020 | 201693089 | 03/17/2021
Lennox Industries Inc. | Concord | 80G1UH090BE16-* | LPG | Induced Draft | True | False | 1 | False | Horizontal |  | None | Non-Condensing | Single-Stage |  | 0.75 | Standard |  | 88000 | 72000 |  |  | 78000 | 410 | 80 | [9 empty] | Federally-Regulated Consumer Product | 07/16/2020 | 201693041 | 03/17/2021
Lennox Industries Inc. | Concord | 80G1UH135DE20-* | Natural Gas | Induced Draft | True | False | 1 | False | Up |  | None | Non-Condensing | Single-Stage |  | 1 | Standard |  | 132000 | 107000 |  |  | 117000 | 797 | 80 | [9 empty] | Federally-Regulated Consumer Product | 07/16/2020 | 201693061 | 03/17/2021
Lennox Industries Inc. | Airease | A80US2V080C20X-** | Natural Gas | Induced Draft | True | False | 1 | False | Up |  | None | Non-Condensing | Two-Stage Modulating |  | 1 | Standard |  | 80000 | 62000 |  |  | 78000 | 275 | 80 | [9 empty] | Federally-Regulated Consumer Product | 10/07/2020 | 201981535 | 03/17/2021
Lennox Industries Inc. | Airease | A96US2V110C20S-* | Natural Gas | Induced Draft | True | False | 1 | False | Up |  | None | Condensing | Two-Stage Modulating |  | 1 | Standard |  | 110000 | 106000 |  |  | 97000 | 338 | 96 | [9 empty] | Federally-Regulated Consumer Product | 10/07/2020 | 201695949 | 03/17/2021
Lennox Industries Inc. | Airease | A96US2V090C20S-* | Natural Gas | Induced Draft | True | False | 1 | False | Up |  | None | Condensing | Two-Stage Modulating |  | 1 | Standard |  | 88000 | 85000 |  |  | 80000 | 296 | 96 | [9 empty] | Federally-Regulated Consumer Product | 10/07/2020 | 201695966 | 03/17/2021
Lennox Industries Inc. | Airease | A80US2V110C20-* | Natural Gas | Induced Draft | True | False | 1 | False | Horizontal |  | None | Non-Condensing | Two-Stage Modulating |  | 1 | Standard |  | 110000 | 87000 |  |  | 96000 | 435 | 80 | [9 empty] | Federally-Regulated Consumer Product | 10/07/2020 | 201693151 | 03/17/2021
Lennox Industries Inc. | Airease | A96US2V110C20S-* | LPG | Induced Draft | True | False | 1 | False | Horizontal |  | None | Condensing | Two-Stage Modulating |  | 1 | Standard |  | 110000 | 106000 |  |  | 97000 | 338 | 96 | [9 empty] | Federally-Regulated Consumer Product | 10/07/2020 | 201695949 | 03/17/2021
Lennox Industries Inc. | Airease | A80US2V090C20-* | Natural Gas | Induced Draft | True | False | 1 | False | Up |  | None | Non-Condensing | Two-Stage Modulating |  | 1 | Standard |  | 88000 | 70000 |  |  | 78000 | 281 | 80 | [9 empty] | Federally-Regulated Consumer Product | 11/11/2020 | 201693147 | 03/17/2021
Lennox Industries Inc. | Airease | A80US2V135D20-* | Natural Gas | Induced Draft | True | False | 1 | False | Up |  | None | Non-Condensing | Two-Stage Modulating |  | 1 | Standard |  | 132000 | 105000 |  |  | 115000 | 569 | 80 | [9 empty] | Federally-Regulated Consumer Product | 11/11/2020 | 201693155 | 03/17/2021
Lennox Industries Inc. | Airease | A80US2V090C20-* | Natural Gas | Induced Draft | True | False | 1 | False | Horizontal |  | None | Non-Condensing | Two-Stage Modulating |  | 1 | Standard |  | 88000 | 70000 |  |  | 78000 | 281 | 80 | [9 empty] | Federally-Regulated Consumer Product | 11/11/2020 | 201693147 | 03/17/2021
Lennox Industries Inc. | Airease | A97US2V080C20X-*-* | LPG | Induced Draft | True | False | 1 | False | Up |  | None | Condensing | Two-Stage Modulating |  | 1 | Standard |  | 80000 | 78000 |  |  | 79000 | 394 | 97.5 | [9 empty] | Federally-Regulated Consumer Product | 10/07/2020 | 201870449 | 03/17/2021
Lennox Industries Inc. | Airease | A96DS2V090C20S-* | LPG | Induced Draft | True | False | 1 | False | Down |  | None | Condensing | Two-Stage Modulating |  | 1 | Standard |  | 88000 | 85000 |  |  | 80000 | 310 | 96 | [9 empty] | Federally-Regulated Consumer Product | 10/07/2020 | 201695964 | 03/17/2021
Lennox Industries Inc. | Airease | A96DS2V090C20S-* | Natural Gas | Induced Draft | True | False | 1 | False | Down |  | None | Condensing | Two-Stage Modulating |  | 1 | Standard |  | 88000 | 85000 |  |  | 80000 | 310 | 96 | [9 empty] | Federally-Regulated Consumer Product | 10/07/2020 | 201695964 | 03/17/2021
Lennox Industries Inc. | Airease | A80US2V110C20-* | Natural Gas | Induced Draft | True | False | 1 | False | Up |  | None | Non-Condensing | Two-Stage Modulating |  | 1 | Standard |  | 110000 | 87000 |  |  | 96000 | 435 | 80 | [9 empty] | Federally-Regulated Consumer Product | 10/07/2020 | 201693151 | 03/17/2021
Lennox Industries Inc. | Airease | A96US2V090C20S-* | LPG | Induced Draft | True | False | 1 | False | Up |  | None | Condensing | Two-Stage Modulating |  | 1 | Standard |  | 88000 | 85000 |  |  | 80000 | 296 | 96 | [9 empty] | Federally-Regulated Consumer Product | 10/07/2020 | 201695966 | 03/17/2021
Lennox Industries Inc. | Airease | A96US2V090C20S-* | Natural Gas | Induced Draft | True | False | 1 | False | Horizontal |  | None | Condensing | Two-Stage Modulating |  | 1 | Standard |  | 88000 | 85000 |  |  | 80000 | 296 | 96 | [9 empty] | Federally-Regulated Consumer Product | 10/07/2020 | 201695966 | 03/17/2021
Lennox Industries Inc. | Airease | A80US2V090C20-* | LPG | Induced Draft | True | False | 1 | False | Up |  | None | Non-Condensing | Two-Stage Modulating |  | 1 | Standard |  | 88000 | 70000 |  |  | 78000 | 281 | 80 | [9 empty] | Federally-Regulated Consumer Product | 11/11/2020 | 201693147 | 03/17/2021
Lennox Industries Inc. | Airease | A96US2V135D20S-* | LPG | Induced Draft | True | False | 1 | False | Horizontal |  | None | Condensing | Two-Stage Modulating |  | 1 | Standard |  | 132000 | 126000 |  |  | 113000 | 363 | 96 | [9 empty] | Federally-Regulated Consumer Product | 10/07/2020 | 201695947 | 03/17/2021
Lennox Industries Inc. | Airease | A96US2V135D20S-* | Natural Gas | Induced Draft | True | False | 1 | False | Up |  | None | Condensing | Two-Stage Modulating |  | 1 | Standard |  | 132000 | 126000 |  |  | 113000 | 363 | 96 | [9 empty] | Federally-Regulated Consumer Product | 10/07/2020 | 201695947 | 03/17/2021
Lennox Industries Inc. | Airease | A80US2V135D20-* | Natural Gas | Induced Draft | True | False | 1 | False | Horizontal |  | None | Non-Condensing | Two-Stage Modulating |  | 1 | Standard |  | 132000 | 105000 |  |  | 115000 | 569 | 80 | [9 empty] | Federally-Regulated Consumer Product | 11/11/2020 | 201693155 | 03/17/2021
Lennox Industries Inc. | Airease | A80DS2V110C20-* | Natural Gas | Induced Draft | True | False | 1 | False | Down |  | None | Non-Condensing | Two-Stage Modulating |  | 1 | Standard |  | 110000 | 87000 |  |  | 96000 | 378 | 80 | [9 empty] | Federally-Regulated Consumer Product | 11/11/2020 | 201693135 | 03/17/2021
Lennox Industries Inc. | Airease | A96US2V135D20S-* | LPG | Induced Draft | True | False | 1 | False | Up |  | None | Condensing | Two-Stage Modulating |  | 1 | Standard |  | 132000 | 126000 |  |  | 113000 | 363 | 96 | [9 empty] | Federally-Regulated Consumer Product | 10/07/2020 | 201695947 | 03/17/2021
Lennox Industries Inc. | Airease | A80DS2V110C20-* | LPG | Induced Draft | True | False | 1 | False | Down |  | None | Non-Condensing | Two-Stage Modulating |  | 1 | Standard |  | 110000 | 87000 |  |  | 96000 | 378 | 80 | [9 empty] | Federally-Regulated Consumer Product | 11/11/2020 | 201693135 | 03/17/2021
Lennox Industries Inc. | Airease | A80US2V110C20-* | LPG | Induced Draft | True | False | 1 | False | Horizontal |  | None | Non-Condensing | Two-Stage Modulating |  | 1 | Standard |  | 110000 | 87000 |  |  | 96000 | 435 | 80 | [9 empty] | Federally-Regulated Consumer Product | 10/07/2020 | 201693151 | 03/17/2021
Lennox Industries Inc. | Airease | A80US2V135D20-* | LPG | Induced Draft | True | False | 1 | False | Horizontal |  | None | Non-Condensing | Two-Stage Modulating |  | 1 | Standard |  | 132000 | 105000 |  |  | 115000 | 569 | 80 | [9 empty] | Federally-Regulated Consumer Product | 11/11/2020 | 201693155 | 03/17/2021
Lennox Industries Inc. | Airease | A80US2V090C20-* | LPG | Induced Draft | True | False | 1 | False | Horizontal |  | None | Non-Condensing | Two-Stage Modulating |  | 1 | Standard |  | 88000 | 70000 |  |  | 78000 | 281 | 80 | [9 empty] | Federally-Regulated Consumer Product | 11/11/2020 | 201693147 | 03/17/2021
Lennox Industries Inc. | Airease | A80US2V110C20L-* | Natural Gas | Induced Draft | True | False | 1 | False | Horizontal |  | None | Non-Condensing | Two-Stage Modulating |  | 1 | Standard |  | 110000 | 87000 |  |  | 96000 | 435 | 80 | [9 empty] | Federally-Regulated Consumer Product | 10/07/2020 | 201693153 | 03/17/2021
Lennox Industries Inc. | Airease | A97US2V080C20X-*-* | Natural Gas | Induced Draft | True | False | 1 | False | Horizontal |  | None | Condensing | Two-Stage Modulating |  | 1 | Standard |  | 80000 | 78000 |  |  | 79000 | 394 | 97.5 | [9 empty] | Federally-Regulated Consumer Product | 10/07/2020 | 201870449 | 03/17/2021
Lennox Industries Inc. | Airease | A96US2V110C20S-* | LPG | Induced Draft | True | False | 1 | False | Up |  | None | Condensing | Two-Stage Modulating |  | 1 | Standard |  | 110000 | 106000 |  |  | 97000 | 338 | 96 | [9 empty] | Federally-Regulated Consumer Product | 10/07/2020 | 201695949 | 03/17/2021
Lennox Industries Inc. | Airease | A80US2V110C20-* | LPG | Induced Draft | True | False | 1 | False | Up |  | None | Non-Condensing | Two-Stage Modulating |  | 1 | Standard |  | 110000 | 87000 |  |  | 96000 | 435 | 80 | [9 empty] | Federally-Regulated Consumer Product | 10/07/2020 | 201693151 | 03/17/2021
Lennox Industries Inc. | Airease | A97US2V080C20X-*-* | LPG | Induced Draft | True | False | 1 | False | Horizontal |  | None | Condensing | Two-Stage Modulating |  | 1 | Standard |  | 80000 | 78000 |  |  | 79000 | 394 | 97.5 | [9 empty] | Federally-Regulated Consumer Product | 10/07/2020 | 201870449 | 03/17/2021
Lennox Industries Inc. | Airease | A96DS2V110C20S-* | LPG | Induced Draft | True | False | 1 | False | Down |  | None | Condensing | Two-Stage Modulating |  | 1 | Standard |  | 110000 | 106000 |  |  | 97000 | 321 | 96 | [9 empty] | Federally-Regulated Consumer Product | 11/11/2020 | 201695958 | 03/17/2021
Lennox Industries Inc. | Airease | A80US2V080C20X-** | Natural Gas | Induced Draft | True | False | 1 | False | Horizontal |  | None | Non-Condensing | Two-Stage Modulating |  | 1 | Standard |  | 80000 | 62000 |  |  | 78000 | 275 | 80 | [9 empty] | Federally-Regulated Consumer Product | 10/07/2020 | 201981535 | 03/17/2021
Lennox Industries Inc. | Airease | A96US2V090C20S-* | LPG | Induced Draft | True | False | 1 | False | Horizontal |  | None | Condensing | Two-Stage Modulating |  | 1 | Standard |  | 88000 | 85000 |  |  | 80000 | 296 | 96 | [9 empty] | Federally-Regulated Consumer Product | 10/07/2020 | 201695966 | 03/17/2021
Lennox Industries Inc. | Airease | A80US2V135D20-* | LPG | Induced Draft | True | False | 1 | False | Up |  | None | Non-Condensing | Two-Stage Modulating |  | 1 | Standard |  | 132000 | 105000 |  |  | 115000 | 569 | 80 | [9 empty] | Federally-Regulated Consumer Product | 11/11/2020 | 201693155 | 03/17/2021
Lennox Industries Inc. | Airease | A96US2V135D20S-* | Natural Gas | Induced Draft | True | False | 1 | False | Horizontal |  | None | Condensing | Two-Stage Modulating |  | 1 | Standard |  | 132000 | 126000 |  |  | 113000 | 363 | 96 | [9 empty] | Federally-Regulated Consumer Product | 10/07/2020 | 201695947 | 03/17/2021
Lennox Industries Inc. | Airease | A80US2V110C20L-* | Natural Gas | Induced Draft | True | False | 1 | False | Up |  | None | Non-Condensing | Two-Stage Modulating |  | 1 | Standard |  | 110000 | 87000 |  |  | 96000 | 435 | 80 | [9 empty] | Federally-Regulated Consumer Product | 10/07/2020 | 201693153 | 03/17/2021
Lennox Industries Inc. | Airease | A97US2V080C20X-*-* | Natural Gas | Induced Draft | True | False | 1 | False | Up |  | None | Condensing | Two-Stage Modulating |  | 1 | Standard |  | 80000 | 78000 |  |  | 79000 | 394 | 97.5 | [9 empty] | Federally-Regulated Consumer Product | 10/07/2020 | 201870449 | 03/17/2021
Lennox Industries Inc. | Airease | A96DS2V110C20S-* | Natural Gas | Induced Draft | True | False | 1 | False | Down |  | None | Condensing | Two-Stage Modulating |  | 1 | Standard |  | 110000 | 106000 |  |  | 97000 | 321 | 96 | [9 empty] | Federally-Regulated Consumer Product | 11/11/2020 | 201695958 | 03/17/2021
Lennox Industries Inc. | Airease | A80US2V100C20X-** | Natural Gas | Induced Draft | True | False | 1 | False | Up |  | None | Non-Condensing | Two-Stage Modulating |  | 1 | Standard |  | 100000 | 77000 |  |  | 97000 | 395 | 80 | [9 empty] | Federally-Regulated Consumer Product | 11/11/2020 | 201981525 | 03/17/2021
Lennox Industries Inc. | Airease | A96US2V110C20S-* | Natural Gas | Induced Draft | True | False | 1 | False | Horizontal |  | None | Condensing | Two-Stage Modulating |  | 1 | Standard |  | 110000 | 106000 |  |  | 97000 | 338 | 96 | [9 empty] | Federally-Regulated Consumer Product | 10/07/2020 | 201695949 | 03/17/2021
Lennox Industries Inc. | Airease | A80US2V100C20X-** | Natural Gas | Induced Draft | True | False | 1 | False | Horizontal |  | None | Non-Condensing | Two-Stage Modulating |  | 1 | Standard |  | 100000 | 77000 |  |  | 97000 | 395 | 80 | [9 empty] | Federally-Regulated Consumer Product | 11/11/2020 | 201981525 | 03/17/2021
Lennox Industries Inc. | Airease | A95UH1E045B12-* | Natural Gas | Induced Draft | True | False | 1 | False | Horizontal |  | None | Condensing | Single-Stage |  | 0.5 | Standard |  | 44000 | 42000 |  |  | 33000 | 198 | 95 | [9 empty] | Federally-Regulated Consumer Product | 07/16/2020 | 201693079 | 03/17/2021
Lennox Industries Inc. | Airease | A80UH1E090C20-* | LPG | Induced Draft | True | False | 1 | False | Up |  | None | Non-Condensing | Single-Stage |  | 1 | Standard |  | 88000 | 72000 |  |  | 78000 | 450 | 80 | [9 empty] | Federally-Regulated Consumer Product | 07/16/2020 | 201693047 | 03/17/2021
Lennox Industries Inc. | Airease | A95UH1E110C20-* | Natural Gas | Induced Draft | True | False | 1 | False | Horizontal |  | None | Condensing | Single-Stage |  | 1 | Standard |  | 110000 | 106000 |  |  | 99000 | 593 | 95 | [9 empty] | Federally-Regulated Consumer Product | 07/16/2020 | 201693103 | 03/17/2021
Lennox Industries Inc. | Airease | A95UH1E070B12-* | Natural Gas | Induced Draft | True | False | 1 | False | Up |  | None | Condensing | Single-Stage |  | 0.5 | Standard |  | 66000 | 63000 |  |  | 66000 | 377 | 95 | [9 empty] | Federally-Regulated Consumer Product | 07/16/2020 | 201693095 | 03/17/2021
Lennox Industries Inc. | Airease | A95UH1E135D20-* | Natural Gas | Induced Draft | True | False | 1 | False | Horizontal |  | None | Condensing | Single-Stage |  | 1 | Standard |  | 132000 | 128000 |  |  | 132000 | 721 | 95 | [9 empty] | Federally-Regulated Consumer Product | 07/16/2020 | 201693107 | 03/17/2021
Lennox Industries Inc. | Airease | A95UH1E110C20-* | LPG | Induced Draft | True | False | 1 | False | Up |  | None | Condensing | Single-Stage |  | 1 | Standard |  | 110000 | 106000 |  |  | 99000 | 593 | 95 | [9 empty] | Federally-Regulated Consumer Product | 07/16/2020 | 201693103 | 03/17/2021
Lennox Industries Inc. | Airease | A95UH1E070B12-* | LPG | Induced Draft | True | False | 1 | False | Horizontal |  | None | Condensing | Single-Stage |  | 0.5 | Standard |  | 66000 | 63000 |  |  | 66000 | 377 | 95 | [9 empty] | Federally-Regulated Consumer Product | 07/16/2020 | 201693095 | 03/17/2021
Lennox Industries Inc. | Airease | A95DF1E110C20-* | LPG | Induced Draft | True | False | 1 | False | Down |  | None | Condensing | Single-Stage |  | 1 | Standard |  | 110000 | 106000 |  |  | 99000 | 712 | 95 | [9 empty] | Federally-Regulated Consumer Product | 07/16/2020 | 201693091 | 03/17/2021
Lennox Industries Inc. | Airease | A95UH1E090C16-* | Natural Gas | Induced Draft | True | False | 1 | False | Up |  | None | Condensing | Single-Stage |  | 0.75 | Standard |  | 88000 | 85000 |  |  | 83000 | 493 | 95 | [9 empty] | Federally-Regulated Consumer Product | 07/16/2020 | 201693099 | 03/17/2021
Lennox Industries Inc. | Airease | A95DF1E045B12-* | Natural Gas | Induced Draft | True | False | 1 | False | Down |  | None | Condensing | Single-Stage |  | 0.5 | Standard |  | 44000 | 42000 |  |  | 33000 | 285 | 95 | [9 empty] | Federally-Regulated Consumer Product | 07/16/2020 | 201693111 | 03/17/2021
Lennox Industries Inc. | Airease | A95DF1E045B12-* | LPG | Induced Draft | True | False | 1 | False | Down |  | None | Condensing | Single-Stage |  | 0.5 | Standard |  | 44000 | 42000 |  |  | 33000 | 285 | 95 | [9 empty] | Federally-Regulated Consumer Product | 07/16/2020 | 201693111 | 03/17/2021
Lennox Industries Inc. | Airease | A95UH1E045B12-* | LPG | Induced Draft | True | False | 1 | False | Horizontal |  | None | Condensing | Single-Stage |  | 0.5 | Standard |  | 44000 | 42000 |  |  | 33000 | 198 | 95 | [9 empty] | Federally-Regulated Consumer Product | 07/16/2020 | 201693079 | 03/17/2021
Lennox Industries Inc. | Airease | A95DF1E070B16-* | Natural Gas | Induced Draft | True | False | 1 | False | Down |  | None | Condensing | Single-Stage |  | 0.75 | Standard |  | 66000 | 64000 |  |  | 65000 | 596 | 95 | [9 empty] | Federally-Regulated Consumer Product | 07/16/2020 | 201693085 | 03/17/2021
Lennox Industries Inc. | Airease | A80UH1E045A12-* | Natural Gas | Induced Draft | True | False | 1 | False | Horizontal |  | None | Non-Condensing | Single-Stage |  | 0.5 | Standard |  | 44000 | 36000 |  |  | 38000 | 337 | 80 | [9 empty] | Federally-Regulated Consumer Product | 07/16/2020 | 201693023 | 03/17/2021
Lennox Industries Inc. | Airease | A95UH1E135D20-* | LPG | Induced Draft | True | False | 1 | False | Up |  | None | Condensing | Single-Stage |  | 1 | Standard |  | 132000 | 128000 |  |  | 132000 | 721 | 95 | [9 empty] | Federally-Regulated Consumer Product | 07/16/2020 | 201693107 | 03/17/2021
Lennox Industries Inc. | Airease | A80UH1E110C20-* | LPG | Induced Draft | True | False | 1 | False | Horizontal |  | None | Non-Condensing | Single-Stage |  | 1 | Standard |  | 110000 | 90000 |  |  | 97000 | 618 | 80 | [9 empty] | Federally-Regulated Consumer Product | 07/16/2020 | 201693051 | 03/17/2021
Lennox Industries Inc. | Airease | A95UH1E135D20-* | Natural Gas | Induced Draft | True | False | 1 | False | Up |  | None | Condensing | Single-Stage |  | 1 | Standard |  | 132000 | 128000 |  |  | 132000 | 721 | 95 | [9 empty] | Federally-Regulated Consumer Product | 07/16/2020 | 201693107 | 03/17/2021
Lennox Industries Inc. | Airease | A80UH1E090C20-* | Natural Gas | Induced Draft | True | False | 1 | False | Horizontal |  | None | Non-Condensing | Single-Stage |  | 1 | Standard |  | 88000 | 72000 |  |  | 78000 | 450 | 80 | [9 empty] | Federally-Regulated Consumer Product | 07/16/2020 | 201693047 | 03/17/2021
Lennox Industries Inc. | Airease | A80UH1E135D20-* | LPG | Induced Draft | True | False | 1 | False | Up |  | None | Non-Condensing | Single-Stage |  | 1 | Standard |  | 132000 | 107000 |  |  | 117000 | 797 | 80 | [9 empty] | Federally-Regulated Consumer Product | 07/16/2020 | 201693059 | 03/17/2021
Lennox Industries Inc. | Airease | A95UH1E110C20-* | Natural Gas | Induced Draft | True | False | 1 | False | Up |  | None | Condensing | Single-Stage |  | 1 | Standard |  | 110000 | 106000 |  |  | 99000 | 593 | 95 | [9 empty] | Federally-Regulated Consumer Product | 07/16/2020 | 201693103 | 03/17/2021
Lennox Industries Inc. | Airease | A80UH1E070B12-* | LPG | Induced Draft | True | False | 1 | False | Up |  | None | Non-Condensing | Single-Stage |  | 0.5 | Standard |  | 66000 | 53000 |  |  | 59000 | 219 | 80 | [9 empty] | Federally-Regulated Consumer Product | 07/16/2020 | 201693031 | 03/17/2021
Lennox Industries Inc. | Airease | A95DF1E070B16-* | LPG | Induced Draft | True | False | 1 | False | Down |  | None | Condensing | Single-Stage |  | 0.75 | Standard |  | 66000 | 64000 |  |  | 65000 | 596 | 95 | [9 empty] | Federally-Regulated Consumer Product | 07/16/2020 | 201693085 | 03/17/2021
Lennox Industries Inc. | Airease | A95UH1E070B12-* | Natural Gas | Induced Draft | True | False | 1 | False | Horizontal |  | None | Condensing | Single-Stage |  | 0.5 | Standard |  | 66000 | 63000 |  |  | 66000 | 377 | 95 | [9 empty] | Federally-Regulated Consumer Product | 07/16/2020 | 201693095 | 03/17/2021
Lennox Industries Inc. | Airease | A80DF1E110C20-* | Natural Gas | Induced Draft | True | False | 1 | False | Down |  | None | Non-Condensing | Single-Stage |  | 1 | Standard |  | 110000 | 90000 |  |  | 98000 | 576 | 80 | [9 empty] | Federally-Regulated Consumer Product | 07/16/2020 | 201693075 | 03/17/2021
Lennox Industries Inc. | Airease | A80UH1E045A12-* | LPG | Induced Draft | True | False | 1 | False | Up |  | None | Non-Condensing | Single-Stage |  | 0.5 | Standard |  | 44000 | 36000 |  |  | 38000 | 337 | 80 | [9 empty] | Federally-Regulated Consumer Product | 07/16/2020 | 201693023 | 03/17/2021
Lennox Industries Inc. | Airease | A80UH1E090C20-* | LPG | Induced Draft | True | False | 1 | False | Horizontal |  | None | Non-Condensing | Single-Stage |  | 1 | Standard |  | 88000 | 72000 |  |  | 78000 | 450 | 80 | [9 empty] | Federally-Regulated Consumer Product | 07/16/2020 | 201693047 | 03/17/2021
Lennox Industries Inc. | Airease | A95UH1E045B12-* | LPG | Induced Draft | True | False | 1 | False | Up |  | None | Condensing | Single-Stage |  | 0.5 | Standard |  | 44000 | 42000 |  |  | 33000 | 198 | 95 | [9 empty] | Federally-Regulated Consumer Product | 07/16/2020 | 201693079 | 03/17/2021
Lennox Industries Inc. | Airease | A95UH1E070B12-* | LPG | Induced Draft | True | False | 1 | False | Up |  | None | Condensing | Single-Stage |  | 0.5 | Standard |  | 66000 | 63000 |  |  | 66000 | 377 | 95 | [9 empty] | Federally-Regulated Consumer Product | 07/16/2020 | 201693095 | 03/17/2021
Lennox Industries Inc. | Airease | A80UH1E135D20-* | Natural Gas | Induced Draft | True | False | 1 | False | Horizontal |  | None | Non-Condensing | Single-Stage |  | 1 | Standard |  | 132000 | 107000 |  |  | 117000 | 797 | 80 | [9 empty] | Federally-Regulated Consumer Product | 07/16/2020 | 201693059 | 03/17/2021
Lennox Industries Inc. | Airease | A80UH1E090C20-* | Natural Gas | Induced Draft | True | False | 1 | False | Up |  | None | Non-Condensing | Single-Stage |  | 1 | Standard |  | 88000 | 72000 |  |  | 78000 | 450 | 80 | [9 empty] | Federally-Regulated Consumer Product | 07/16/2020 | 201693047 | 03/17/2021
Lennox Industries Inc. | Airease | A80UH1E135D20-* | Natural Gas | Induced Draft | True | False | 1 | False | Up |  | None | Non-Condensing | Single-Stage |  | 1 | Standard |  | 132000 | 107000 |  |  | 117000 | 797 | 80 | [9 empty] | Federally-Regulated Consumer Product | 07/16/2020 | 201693059 | 03/17/2021
Lennox Industries Inc. | Airease | A80UH1E135D20-* | LPG | Induced Draft | True | False | 1 | False | Horizontal |  | None | Non-Condensing | Single-Stage |  | 1 | Standard |  | 132000 | 107000 |  |  | 117000 | 797 | 80 | [9 empty] | Federally-Regulated Consumer Product | 07/16/2020 | 201693059 | 03/17/2021
Lennox Industries Inc. | Airease | A80UH1E070B12-* | LPG | Induced Draft | True | False | 1 | False | Horizontal |  | None | Non-Condensing | Single-Stage |  | 0.5 | Standard |  | 66000 | 53000 |  |  | 59000 | 219 | 80 | [9 empty] | Federally-Regulated Consumer Product | 07/16/2020 | 201693031 | 03/17/2021
Lennox Industries Inc. | Airease | A80UH1E045A12-* | LPG | Induced Draft | True | False | 1 | False | Horizontal |  | None | Non-Condensing | Single-Stage |  | 0.5 | Standard |  | 44000 | 36000 |  |  | 38000 | 337 | 80 | [9 empty] | Federally-Regulated Consumer Product | 07/16/2020 | 201693023 | 03/17/2021
Lennox Industries Inc. | Airease | A80DF1E045A12-* | LPG | Induced Draft | True | False | 1 | False | Down |  | None | Non-Condensing | Single-Stage |  | 0.5 | Standard |  | 44000 | 36000 |  |  | 38000 | 341 | 80 | [9 empty] | Federally-Regulated Consumer Product | 07/16/2020 | 201693063 | 03/17/2021
Lennox Industries Inc. | Airease | A95UH1E090C16-* | Natural Gas | Induced Draft | True | False | 1 | False | Horizontal |  | None | Condensing | Single-Stage |  | 0.75 | Standard |  | 88000 | 85000 |  |  | 83000 | 493 | 95 | [9 empty] | Federally-Regulated Consumer Product | 07/16/2020 | 201693099 | 03/17/2021
Lennox Industries Inc. | Airease | A80UH1E110C20-* | LPG | Induced Draft | True | False | 1 | False | Up |  | None | Non-Condensing | Single-Stage |  | 1 | Standard |  | 110000 | 90000 |  |  | 97000 | 618 | 80 | [9 empty] | Federally-Regulated Consumer Product | 07/16/2020 | 201693051 | 03/17/2021
Lennox Industries Inc. | Airease | A80DF1E090B16-* | Natural Gas | Induced Draft | True | False | 1 | False | Down |  | None | Non-Condensing | Single-Stage |  | 0.75 | Standard |  | 88000 | 72000 |  |  | 78000 | 423 | 80 | [9 empty] | Federally-Regulated Consumer Product | 07/16/2020 | 201693071 | 03/17/2021
Lennox Industries Inc. | Airease | A80UH1E070B12-* | Natural Gas | Induced Draft | True | False | 1 | False | Up |  | None | Non-Condensing | Single-Stage |  | 0.5 | Standard |  | 66000 | 53000 |  |  | 59000 | 219 | 80 | [9 empty] | Federally-Regulated Consumer Product | 07/16/2020 | 201693031 | 03/17/2021
Lennox Industries Inc. | Airease | A80DF1E070B12-* | Natural Gas | Induced Draft | True | False | 1 | False | Down |  | None | Non-Condensing | Single-Stage |  | 0.5 | Standard |  | 66000 | 54000 |  |  | 59000 | 289 | 80 | [9 empty] | Federally-Regulated Consumer Product | 03/09/2020 |  | 03/17/2021
Lennox Industries Inc. | Airease | A95UH1E135D20-* | LPG | Induced Draft | True | False | 1 | False | Horizontal |  | None | Condensing | Single-Stage |  | 1 | Standard |  | 132000 | 128000 |  |  | 132000 | 721 | 95 | [9 empty] | Federally-Regulated Consumer Product | 07/16/2020 | 201693107 | 03/17/2021
Lennox Industries Inc. | Airease | A80UH1E090B16-* | Natural Gas | Induced Draft | True | False | 1 | False | Up |  | None | Non-Condensing | Single-Stage |  | 0.75 | Standard |  | 88000 | 72000 |  |  | 78000 | 410 | 80 | [9 empty] | Federally-Regulated Consumer Product | 07/16/2020 | 201693039 | 03/17/2021
Lennox Industries Inc. | Airease | A95DF1E090C16-* | Natural Gas | Induced Draft | True | False | 1 | False | Down |  | None | Condensing | Single-Stage |  | 0.75 | Standard |  | 88000 | 85000 |  |  | 82000 | 522 | 95 | [9 empty] | Federally-Regulated Consumer Product | 07/16/2020 | 201693113 | 03/17/2021
Lennox Industries Inc. | Airease | A80UH1E090B16-* | LPG | Induced Draft | True | False | 1 | False | Up |  | None | Non-Condensing | Single-Stage |  | 0.75 | Standard |  | 88000 | 72000 |  |  | 78000 | 410 | 80 | [9 empty] | Federally-Regulated Consumer Product | 07/16/2020 | 201693039 | 03/17/2021
Lennox Industries Inc. | Airease | A80UH1E045A12-* | Natural Gas | Induced Draft | True | False | 1 | False | Up |  | None | Non-Condensing | Single-Stage |  | 0.5 | Standard |  | 44000 | 36000 |  |  | 38000 | 337 | 80 | [9 empty] | Federally-Regulated Consumer Product | 07/16/2020 | 201693023 | 03/17/2021
Lennox Industries Inc. | Airease | A80UH1E110C20-* | Natural Gas | Induced Draft | True | False | 1 | False | Up |  | None | Non-Condensing | Single-Stage |  | 1 | Standard |  | 110000 | 90000 |  |  | 97000 | 618 | 80 | [9 empty] | Federally-Regulated Consumer Product | 07/16/2020 | 201693051 | 03/17/2021
Lennox Industries Inc. | Airease | A80DF1E110C20-* | LPG | Induced Draft | True | False | 1 | False | Down |  | None | Non-Condensing | Single-Stage |  | 1 | Standard |  | 110000 | 90000 |  |  | 98000 | 576 | 80 | [9 empty] | Federally-Regulated Consumer Product | 07/16/2020 | 201693075 | 03/17/2021
Lennox Industries Inc. | Airease | A95DF1E110C20-* | Natural Gas | Induced Draft | True | False | 1 | False | Down |  | None | Condensing | Single-Stage |  | 1 | Standard |  | 110000 | 106000 |  |  | 99000 | 712 | 95 | [9 empty] | Federally-Regulated Consumer Product | 07/16/2020 | 201693091 | 03/17/2021
Lennox Industries Inc. | Airease | A80UH1E090B16-* | Natural Gas | Induced Draft | True | False | 1 | False | Horizontal |  | None | Non-Condensing | Single-Stage |  | 0.75 | Standard |  | 88000 | 72000 |  |  | 78000 | 410 | 80 | [9 empty] | Federally-Regulated Consumer Product | 07/16/2020 | 201693039 | 03/17/2021
Lennox Industries Inc. | Airease | A95DF1E090C16-* | LPG | Induced Draft | True | False | 1 | False | Down |  | None | Condensing | Single-Stage |  | 0.75 | Standard |  | 88000 | 85000 |  |  | 82000 | 522 | 95 | [9 empty] | Federally-Regulated Consumer Product | 07/16/2020 | 201693113 | 03/17/2021
Lennox Industries Inc. | Airease | A80UH1E070B12-* | Natural Gas | Induced Draft | True | False | 1 | False | Horizontal |  | None | Non-Condensing | Single-Stage |  | 0.5 | Standard |  | 66000 | 53000 |  |  | 59000 | 219 | 80 | [9 empty] | Federally-Regulated Consumer Product | 07/16/2020 | 201693031 | 03/17/2021
Lennox Industries Inc. | Airease | A80UH1E110C20-* | Natural Gas | Induced Draft | True | False | 1 | False | Horizontal |  | None | Non-Condensing | Single-Stage |  | 1 | Standard |  | 110000 | 90000 |  |  | 97000 | 618 | 80 | [9 empty] | Federally-Regulated Consumer Product | 07/16/2020 | 201693051 | 03/17/2021
Lennox Industries Inc. | Airease | A80DF1E070B12-* | LPG | Induced Draft | True | False | 1 | False | Down |  | None | Non-Condensing | Single-Stage |  | 0.5 | Standard |  | 66000 | 54000 |  |  | 59000 | 289 | 80 | [9 empty] | Federally-Regulated Consumer Product | 03/09/2020 |  | 03/17/2021
Lennox Industries Inc. | Airease | A95UH1E090C16-* | LPG | Induced Draft | True | False | 1 | False | Horizontal |  | None | Condensing | Single-Stage |  | 0.75 | Standard |  | 88000 | 85000 |  |  | 83000 | 493 | 95 | [9 empty] | Federally-Regulated Consumer Product | 07/16/2020 | 201693099 | 03/17/2021
Lennox Industries Inc. | Airease | A80DF1E045A12-* | Natural Gas | Induced Draft | True | False | 1 | False | Down |  | None | Non-Condensing | Single-Stage |  | 0.5 | Standard |  | 44000 | 36000 |  |  | 38000 | 341 | 80 | [9 empty] | Federally-Regulated Consumer Product | 07/16/2020 | 201693063 | 03/17/2021
Lennox Industries Inc. | Airease | A80DF1E090B16-* | LPG | Induced Draft | True | False | 1 | False | Down |  | None | Non-Condensing | Single-Stage |  | 0.75 | Standard |  | 88000 | 72000 |  |  | 78000 | 423 | 80 | [9 empty] | Federally-Regulated Consumer Product | 07/16/2020 | 201693071 | 03/17/2021
Lennox Industries Inc. | Airease | A95UH1E045B12-* | Natural Gas | Induced Draft | True | False | 1 | False | Up |  | None | Condensing | Single-Stage |  | 0.5 | Standard |  | 44000 | 42000 |  |  | 33000 | 198 | 95 | [9 empty] | Federally-Regulated Consumer Product | 07/16/2020 | 201693079 | 03/17/2021
Lennox Industries Inc. | Airease | A80UH1E090B16-* | LPG | Induced Draft | True | False | 1 | False | Horizontal |  | None | Non-Condensing | Single-Stage |  | 0.75 | Standard |  | 88000 | 72000 |  |  | 78000 | 410 | 80 | [9 empty] | Federally-Regulated Consumer Product | 07/16/2020 | 201693039 | 03/17/2021
Lennox Industries Inc. | Airease | A95UH1E090C16-* | LPG | Induced Draft | True | False | 1 | False | Up |  | None | Condensing | Single-Stage |  | 0.75 | Standard |  | 88000 | 85000 |  |  | 83000 | 493 | 95 | [9 empty] | Federally-Regulated Consumer Product | 07/16/2020 | 201693099 | 03/17/2021
Lennox Industries Inc. | Airease | A95UH1E110C20-* | LPG | Induced Draft | True | False | 1 | False | Horizontal |  | None | Condensing | Single-Stage |  | 1 | Standard |  | 110000 | 106000 |  |  | 99000 | 593 | 95 | [9 empty] | Federally-Regulated Consumer Product | 07/16/2020 | 201693103 | 03/17/2021
Allied Air | ARMSTRONG AIRE | A95DF2E045B12*-* | LPG | Induced Draft | True | False | 1 | False | Down |  | None | Condensing | Two-Stage Modulating |  | 0.5 | Standard |  | 44000 | 43000 |  |  | 49000 | 279 | 95 | [9 empty] | Federally-Regulated Consumer Product | 07/16/2020 | 201707060 | 03/17/2021
Allied Air | ARMSTRONG AIRE | A95DF2E110C20*-* | LPG | Induced Draft | True | False | 1 | False | Down |  | None | Condensing | Two-Stage Modulating |  | 1 | Standard |  | 110000 | 106000 |  |  | 97000 | 458 | 95 | [9 empty] | Federally-Regulated Consumer Product | 07/16/2020 | 201707066 | 03/17/2021
Allied Air | ARMSTRONG AIRE | A95DF2E110C20*-* | Natural Gas | Induced Draft | True | False | 1 | False | Down |  | None | Condensing | Two-Stage Modulating |  | 1 | Standard |  | 110000 | 106000 |  |  | 97000 | 458 | 95 | [9 empty] | Federally-Regulated Consumer Product | 07/16/2020 | 201707066 | 03/17/2021
Allied Air | ARMSTRONG AIRE | A95UH2E135D20*-* | LPG | Induced Draft | True | False | 1 | False | Up |  | None | Condensing | Two-Stage Modulating |  | 1 | Standard |  | 132000 | 127000 |  |  | 113000 | 595 | 95 | [9 empty] | Federally-Regulated Consumer Product | 07/16/2020 | 201707058 | 03/17/2021
Allied Air | ARMSTRONG AIRE | A95DF2E070B16*-* | Natural Gas | Induced Draft | True | False | 1 | False | Down |  | None | Condensing | Two-Stage Modulating |  | 0.75 | Standard |  | 66000 | 64000 |  |  | 65000 | 281 | 95 | [9 empty] | Federally-Regulated Consumer Product | 07/16/2020 | 201707062 | 03/17/2021
Allied Air | ARMSTRONG AIRE | A95UH2E135D20*-* | Natural Gas | Induced Draft | True | False | 1 | False | Up |  | None | Condensing | Two-Stage Modulating |  | 1 | Standard |  | 132000 | 127000 |  |  | 113000 | 595 | 95 | [9 empty] | Federally-Regulated Consumer Product | 07/16/2020 | 201707058 | 03/17/2021
Allied Air | ARMSTRONG AIRE | A95DF2E090C16*-* | LPG | Induced Draft | True | False | 1 | False | Down |  | None | Condensing | Two-Stage Modulating |  | 0.75 | Standard |  | 88000 | 85000 |  |  | 81000 | 338 | 95 | [9 empty] | Federally-Regulated Consumer Product | 07/16/2020 | 201707064 | 03/17/2021
Allied Air | ARMSTRONG AIRE | A95DF2E090C16*-* | Natural Gas | Induced Draft | True | False | 1 | False | Down |  | None | Condensing | Two-Stage Modulating |  | 0.75 | Standard |  | 88000 | 85000 |  |  | 81000 | 338 | 95 | [9 empty] | Federally-Regulated Consumer Product | 07/16/2020 | 201707064 | 03/17/2021
Allied Air | ARMSTRONG AIRE | A95UH2E135D20*-* | LPG | Induced Draft | True | False | 1 | False | Horizontal |  | None | Condensing | Two-Stage Modulating |  | 1 | Standard |  | 132000 | 127000 |  |  | 113000 | 595 | 95 | [9 empty] | Federally-Regulated Consumer Product | 07/16/2020 | 201707058 | 03/17/2021
Allied Air | ARMSTRONG AIRE | A95DF2E045B12*-* | Natural Gas | Induced Draft | True | False | 1 | False | Down |  | None | Condensing | Two-Stage Modulating |  | 0.5 | Standard |  | 44000 | 43000 |  |  | 49000 | 279 | 95 | [9 empty] | Federally-Regulated Consumer Product | 07/16/2020 | 201707060 | 03/17/2021
Allied Air | ARMSTRONG AIRE | A95DF2E070B16*-* | LPG | Induced Draft | True | False | 1 | False | Down |  | None | Condensing | Two-Stage Modulating |  | 0.75 | Standard |  | 66000 | 64000 |  |  | 65000 | 281 | 95 | [9 empty] | Federally-Regulated Consumer Product | 07/16/2020 | 201707062 | 03/17/2021
Allied Air | ARMSTRONG AIRE | A95UH2E135D20*-* | Natural Gas | Induced Draft | True | False | 1 | False | Horizontal |  | None | Condensing | Two-Stage Modulating |  | 1 | Standard |  | 132000 | 127000 |  |  | 113000 | 595 | 95 | [9 empty] | Federally-Regulated Consumer Product | 07/16/2020 | 201707058 | 03/17/2021
Rheem Sales Company, Inc. | DUROGUARD | D96TA0602317MSA | LPG | Induced Draft | True | False | 1 | False | Up |  | None | Condensing | Two-Stage Modulating |  | 0.5 | Premium |  | 56000 | 55000 |  |  | 46000 | 391 | 96 | [9 empty] | Federally-Regulated Consumer Product | 01/20/2021 | 9950844 | 03/17/2021
Rheem Sales Company, Inc. | DUROGUARD | D95TC0401317MSA | Natural Gas | Induced Draft | True | False | 1 | False | Up |  | None | Condensing | Single-Stage |  | 0.5 | Premium |  | 42000 | 41000 |  |  | 32000 | 289 | 95 | [9 empty] | Federally-Regulated Consumer Product | 01/20/2021 | 8934606 | 03/17/2021
Rheem Sales Company, Inc. | DUROGUARD | D95TC0701317MSA | LPG | Induced Draft | True | False | 1 | False | Down |  | None | Condensing | Single-Stage |  | 0.5 | Premium |  | 70000 | 68000 |  |  | 65000 | 510 | 95 | [9 empty] | Federally-Regulated Consumer Product | 01/20/2021 | 8934614 | 03/17/2021
Rheem Sales Company, Inc. | DUROGUARD | D95TC0401317MSA | Natural Gas | Induced Draft | True | False | 1 | False | Horizontal |  | None | Condensing | Single-Stage |  | 0.5 | Premium |  | 42000 | 41000 |  |  | 32000 | 289 | 95 | [9 empty] | Federally-Regulated Consumer Product | 01/20/2021 | 8934606 | 03/17/2021
Rheem Sales Company, Inc. | DUROGUARD | D96VA1002521MSA | Natural Gas | Induced Draft | True | False | 1 | False | Up |  | None | Condensing | Two-Stage Modulating |  | 0.75 | Premium |  | 98000 | 95000 |  |  | 96000 | 549 | 96 | [9 empty] | Federally-Regulated Consumer Product | 01/20/2021 | 6715448 | 03/17/2021
Rheem Sales Company, Inc. | DUROGUARD | D92TA0601317MSA | Natural Gas | Induced Draft | True | False | 1 | False | Up |  | None | Condensing | Single-Stage |  | 0.5 | Premium |  | 56000 | 54000 |  |  | 49000 | 333 | 92 | [9 empty] | Federally-Regulated Consumer Product | 01/20/2021 | 9958602 | 03/17/2021
Rheem Sales Company, Inc. | DUROGUARD | D95TC1151524MSA | LPG | Induced Draft | True | False | 1 | False | Horizontal |  | None | Condensing | Single-Stage |  | 1 | Premium |  | 112000 | 108000 |  |  | 98000 | 602 | 95 | [9 empty] | Federally-Regulated Consumer Product | 01/20/2021 | 8934626 | 03/17/2021
Rheem Sales Company, Inc. | DUROGUARD | D92TA0701317MSA | Natural Gas | Induced Draft | True | False | 1 | False | Down |  | None | Condensing | Single-Stage |  | 0.5 | Premium |  | 70000 | 68000 |  |  | 65000 | 510 | 92 | [9 empty] | Federally-Regulated Consumer Product | 01/20/2021 | 9958606 | 03/17/2021
Rheem Sales Company, Inc. | DUROGUARD | D92TA0401317MSA | Natural Gas | Induced Draft | True | False | 1 | False | Up |  | None | Condensing | Single-Stage |  | 0.5 | Premium |  | 42000 | 41000 |  |  | 32000 | 289 | 92 | [9 empty] | Federally-Regulated Consumer Product | 01/20/2021 | 9958598 | 03/17/2021
Rheem Sales Company, Inc. | DUROGUARD | D96VA0852521MSB | Natural Gas | Induced Draft | True | False | 1 | False | Up |  | None | Condensing | Two-Stage Modulating |  | 0.75 | Premium |  | 84000 | 82000 |  |  | 79000 | 516 | 96 | [9 empty] | Federally-Regulated Consumer Product | 01/20/2021 | 7086387 | 03/17/2021
Rheem Sales Company, Inc. | DUROGUARD | D92TA0701317MSA | Natural Gas | Induced Draft | True | False | 1 | False | Horizontal |  | None | Condensing | Single-Stage |  | 0.5 | Premium |  | 70000 | 68000 |  |  | 65000 | 510 | 92 | [9 empty] | Federally-Regulated Consumer Product | 01/20/2021 | 9958606 | 03/17/2021
Rheem Sales Company, Inc. | DUROGUARD | D95TC0401317MSA | LPG | Induced Draft | True | False | 1 | False | Horizontal |  | None | Condensing | Single-Stage |  | 0.5 | Premium |  | 42000 | 41000 |  |  | 32000 | 289 | 95 | [9 empty] | Federally-Regulated Consumer Product | 01/20/2021 | 8934606 | 03/17/2021
Rheem Sales Company, Inc. | DUROGUARD | D96TA0602317MSA | Natural Gas | Induced Draft | True | False | 1 | False | Up |  | None | Condensing | Two-Stage Modulating |  | 0.5 | Premium |  | 56000 | 55000 |  |  | 46000 | 391 | 96 | [9 empty] | Federally-Regulated Consumer Product | 01/20/2021 | 9950844 | 03/17/2021
Rheem Sales Company, Inc. | DUROGUARD | D92TA0701317MSA | LPG | Induced Draft | True | False | 1 | False | Up |  | None | Condensing | Single-Stage |  | 0.5 | Premium |  | 70000 | 68000 |  |  | 65000 | 510 | 92 | [9 empty] | Federally-Regulated Consumer Product | 01/20/2021 | 9958606 | 03/17/2021
Rheem Sales Company, Inc. | DUROGUARD | D95TC0851521MSA | Natural Gas | Induced Draft | True | False | 1 | False | Horizontal |  | None | Condensing | Single-Stage |  | 1 | Premium |  | 84000 | 82000 |  |  | 80000 | 798 | 95 | [9 empty] | Federally-Regulated Consumer Product | 01/20/2021 | 8934618 | 03/17/2021
Rheem Sales Company, Inc. | DUROGUARD | D92TA1001521MSA | LPG | Induced Draft | True | False | 1 | False | Down |  | None | Condensing | Single-Stage |  | 1 | Premium |  | 98000 | 90000 |  |  | 98000 | 865 | 92 | [9 empty] | Federally-Regulated Consumer Product | 01/20/2021 | 9958614 | 03/17/2021
Rheem Sales Company, Inc. | DUROGUARD | D96VA1002521MSA | LPG | Induced Draft | True | False | 1 | False | Up |  | None | Condensing | Two-Stage Modulating |  | 0.75 | Premium |  | 98000 | 95000 |  |  | 96000 | 549 | 96 | [9 empty] | Federally-Regulated Consumer Product | 01/20/2021 | 6715448 | 03/17/2021
Rheem Sales Company, Inc. | DUROGUARD | D92TA1001521MSA | Natural Gas | Induced Draft | True | False | 1 | False | Down |  | None | Condensing | Single-Stage |  | 1 | Premium |  | 98000 | 90000 |  |  | 98000 | 865 | 92 | [9 empty] | Federally-Regulated Consumer Product | 01/20/2021 | 9958614 | 03/17/2021
Rheem Sales Company, Inc. | DUROGUARD | D92TA0601317MSA | LPG | Induced Draft | True | False | 1 | False | Down |  | None | Condensing | Single-Stage |  | 0.5 | Premium |  | 56000 | 54000 |  |  | 49000 | 333 | 92 | [9 empty] | Federally-Regulated Consumer Product | 01/20/2021 | 9958602 | 03/17/2021
Rheem Sales Company, Inc. | DUROGUARD | D95TC1151524MSA | LPG | Induced Draft | True | False | 1 | False | Down |  | None | Condensing | Single-Stage |  | 1 | Premium |  | 112000 | 108000 |  |  | 98000 | 602 | 95 | [9 empty] | Federally-Regulated Consumer Product | 01/20/2021 | 8934626 | 03/17/2021
Rheem Sales Company, Inc. | DUROGUARD | D95TC0701317MSA | Natural Gas | Induced Draft | True | False | 1 | False | Up |  | None | Condensing | Single-Stage |  | 0.5 | Premium |  | 70000 | 68000 |  |  | 65000 | 510 | 95 | [9 empty] | Federally-Regulated Consumer Product | 01/20/2021 | 8934614 | 03/17/2021
Rheem Sales Company, Inc. | DUROGUARD | D92TA1001521MSA | Natural Gas | Induced Draft | True | False | 1 | False | Horizontal |  | None | Condensing | Single-Stage |  | 1 | Premium |  | 98000 | 90000 |  |  | 98000 | 865 | 92 | [9 empty] | Federally-Regulated Consumer Product | 01/20/2021 | 9958614 | 03/17/2021
Rheem Sales Company, Inc. | DUROGUARD | D96TA1152524MSA | LPG | Induced Draft | True | False | 1 | False | Up |  | None | Condensing | Two-Stage Modulating |  | 1 | Premium |  | 112000 | 109000 |  |  | 95000 | 569 | 96 | [9 empty] | Federally-Regulated Consumer Product | 01/20/2021 | 9950860 | 03/17/2021
Rheem Sales Company, Inc. | DUROGUARD | D92TA0601317MSA | LPG | Induced Draft | True | False | 1 | False | Up |  | None | Condensing | Single-Stage |  | 0.5 | Premium |  | 56000 | 54000 |  |  | 49000 | 333 | 92 | [9 empty] | Federally-Regulated Consumer Product | 01/20/2021 | 9958602 | 03/17/2021
Rheem Sales Company, Inc. | DUROGUARD | D92TA0401317MSA | LPG | Induced Draft | True | False | 1 | False | Down |  | None | Condensing | Single-Stage |  | 0.5 | Premium |  | 42000 | 41000 |  |  | 32000 | 289 | 92 | [9 empty] | Federally-Regulated Consumer Product | 01/20/2021 | 9958598 | 03/17/2021
Rheem Sales Company, Inc. | DUROGUARD | D92TA0601317MSA | LPG | Induced Draft | True | False | 1 | False | Horizontal |  | None | Condensing | Single-Stage |  | 0.5 | Premium |  | 56000 | 54000 |  |  | 49000 | 333 | 92 | [9 empty] | Federally-Regulated Consumer Product | 01/20/2021 | 9958602 | 03/17/2021
Rheem Sales Company, Inc. | DUROGUARD | D95TC0851521MSA | Natural Gas | Induced Draft | True | False | 1 | False | Down |  | None | Condensing | Single-Stage |  | 1 | Premium |  | 84000 | 82000 |  |  | 80000 | 798 | 95 | [9 empty] | Federally-Regulated Consumer Product | 01/20/2021 | 8934618 | 03/17/2021
Rheem Sales Company, Inc. | DUROGUARD | D95TC1151524MSA | Natural Gas | Induced Draft | True | False | 1 | False | Up |  | None | Condensing | Single-Stage |  | 1 | Premium |  | 112000 | 108000 |  |  | 98000 | 602 | 95 | [9 empty] | Federally-Regulated Consumer Product | 01/20/2021 | 8934626 | 03/17/2021
Rheem Sales Company, Inc. | DUROGUARD | D92TA0401317MSA | LPG | Induced Draft | True | False | 1 | False | Horizontal |  | None | Condensing | Single-Stage |  | 0.5 | Premium |  | 42000 | 41000 |  |  | 32000 | 289 | 92 | [9 empty] | Federally-Regulated Consumer Product | 01/20/2021 | 9958598 | 03/17/2021
Rheem Sales Company, Inc. | DUROGUARD | D96TA1152524MSA | LPG | Induced Draft | True | False | 1 | False | Down |  | None | Condensing | Two-Stage Modulating |  | 1 | Premium |  | 112000 | 109000 |  |  | 95000 | 569 | 96 | [9 empty] | Federally-Regulated Consumer Product | 01/20/2021 | 9950860 | 03/17/2021
Rheem Sales Company, Inc. | DUROGUARD | D95TC0701317MSA | Natural Gas | Induced Draft | True | False | 1 | False | Down |  | None | Condensing | Single-Stage |  | 0.5 | Premium |  | 70000 | 68000 |  |  | 65000 | 510 | 95 | [9 empty] | Federally-Regulated Consumer Product | 01/20/2021 | 8934614 | 03/17/2021
Rheem Sales Company, Inc. | DUROGUARD | D95TC0401317MSA | LPG | Induced Draft | True | False | 1 | False | Down |  | None | Condensing | Single-Stage |  | 0.5 | Premium |  | 42000 | 41000 |  |  | 32000 | 289 | 95 | [9 empty] | Federally-Regulated Consumer Product | 01/20/2021 | 8934606 | 03/17/2021
Rheem Sales Company, Inc. | DUROGUARD | D92TA1001521MSA | Natural Gas | Induced Draft | True | False | 1 | False | Up |  | None | Condensing | Single-Stage |  | 1 | Premium |  | 98000 | 90000 |  |  | 98000 | 865 | 92 | [9 empty] | Federally-Regulated Consumer Product | 01/20/2021 | 9958614 | 03/17/2021
Rheem Sales Company, Inc. | DUROGUARD | D92TA1151524MSA | Natural Gas | Induced Draft | True | False | 1 | False | Up |  | None | Condensing | Single-Stage |  | 1 | Premium |  | 112000 | 108000 |  |  | 98000 | 602 | 92 | [9 empty] | Federally-Regulated Consumer Product | 01/20/2021 | 9958618 | 03/17/2021
Rheem Sales Company, Inc. | DUROGUARD | D92TA1151524MSA | LPG | Induced Draft | True | False | 1 | False | Horizontal |  | None | Condensing | Single-Stage |  | 1 | Premium |  | 112000 | 108000 |  |  | 98000 | 602 | 92 | [9 empty] | Federally-Regulated Consumer Product | 01/20/2021 | 9958618 | 03/17/2021
Rheem Sales Company, Inc. | DUROGUARD | D92TA0601317MSA | Natural Gas | Induced Draft | True | False | 1 | False | Down |  | None | Condensing | Single-Stage |  | 0.5 | Premium |  | 56000 | 54000 |  |  | 49000 | 333 | 92 | [9 empty] | Federally-Regulated Consumer Product | 01/20/2021 | 9958602 | 03/17/2021
Rheem Sales Company, Inc. | DUROGUARD | D96TA0702317MSA | LPG | Induced Draft | True | False | 1 | False | Up |  | None | Condensing | Two-Stage Modulating |  | 0.5 | Premium |  | 70000 | 68000 |  |  | 63000 | 315 | 96 | [9 empty] | Federally-Regulated Consumer Product | 01/20/2021 | 9950848 | 03/17/2021
Rheem Sales Company, Inc. | DUROGUARD | D95TC0851521MSA | LPG | Induced Draft | True | False | 1 | False | Down |  | None | Condensing | Single-Stage |  | 1 | Premium |  | 84000 | 82000 |  |  | 80000 | 798 | 95 | [9 empty] | Federally-Regulated Consumer Product | 01/20/2021 | 8934618 | 03/17/2021
Rheem Sales Company, Inc. | DUROGUARD | D95TC0851521MSA | Natural Gas | Induced Draft | True | False | 1 | False | Up |  | None | Condensing | Single-Stage |  | 1 | Premium |  | 84000 | 82000 |  |  | 80000 | 798 | 95 | [9 empty] | Federally-Regulated Consumer Product | 01/20/2021 | 8934618 | 03/17/2021
Rheem Sales Company, Inc. | DUROGUARD | D95TC0701317MSA | LPG | Induced Draft | True | False | 1 | False | Up |  | None | Condensing | Single-Stage |  | 0.5 | Premium |  | 70000 | 68000 |  |  | 65000 | 510 | 95 | [9 empty] | Federally-Regulated Consumer Product | 01/20/2021 | 8934614 | 03/17/2021
Rheem Sales Company, Inc. | DUROGUARD | D95TC0851521MSA | LPG | Induced Draft | True | False | 1 | False | Horizontal |  | None | Condensing | Single-Stage |  | 1 | Premium |  | 84000 | 82000 |  |  | 80000 | 798 | 95 | [9 empty] | Federally-Regulated Consumer Product | 01/20/2021 | 8934618 | 03/17/2021
Rheem Sales Company, Inc. | DUROGUARD | D92TA0601317MSA | Natural Gas | Induced Draft | True | False | 1 | False | Horizontal |  | None | Condensing | Single-Stage |  | 0.5 | Premium |  | 56000 | 54000 |  |  | 49000 | 333 | 92 | [9 empty] | Federally-Regulated Consumer Product | 01/20/2021 | 9958602 | 03/17/2021
Rheem Sales Company, Inc. | DUROGUARD | D92TA1151524MSA | Natural Gas | Induced Draft | True | False | 1 | False | Down |  | None | Condensing | Single-Stage |  | 1 | Premium |  | 112000 | 108000 |  |  | 98000 | 602 | 92 | [9 empty] | Federally-Regulated Consumer Product | 01/20/2021 | 9958618 | 03/17/2021
Rheem Sales Company, Inc. | DUROGUARD | D96TA0602317MSA | Natural Gas | Induced Draft | True | False | 1 | False | Down |  | None | Condensing | Two-Stage Modulating |  | 0.5 | Premium |  | 56000 | 55000 |  |  | 46000 | 391 | 96 | [9 empty] | Federally-Regulated Consumer Product | 01/20/2021 | 9950844 | 03/17/2021
Rheem Sales Company, Inc. | DUROGUARD | D92TA0851521MSA | LPG | Induced Draft | True | False | 1 | False | Up |  | None | Condensing | Single-Stage |  | 1 | Premium |  | 84000 | 77000 |  |  | 80000 | 798 | 92 | [9 empty] | Federally-Regulated Consumer Product | 01/20/2021 | 9958610 | 03/17/2021
Rheem Sales Company, Inc. | DUROGUARD | D95TC0701317MSA | LPG | Induced Draft | True | False | 1 | False | Horizontal |  | None | Condensing | Single-Stage |  | 0.5 | Premium |  | 70000 | 68000 |  |  | 65000 | 510 | 95 | [9 empty] | Federally-Regulated Consumer Product | 01/20/2021 | 8934614 | 03/17/2021
Rheem Sales Company, Inc. | DUROGUARD | D96TA0702317MSA | Natural Gas | Induced Draft | True | False | 1 | False | Up |  | None | Condensing | Two-Stage Modulating |  | 0.5 | Premium |  | 70000 | 68000 |  |  | 63000 | 315 | 96 | [9 empty] | Federally-Regulated Consumer Product | 01/20/2021 | 9950848 | 03/17/2021
Rheem Sales Company, Inc. | DUROGUARD | D92TA0701317MSA | LPG | Induced Draft | True | False | 1 | False | Horizontal |  | None | Condensing | Single-Stage |  | 0.5 | Premium |  | 70000 | 68000 |  |  | 65000 | 510 | 92 | [9 empty] | Federally-Regulated Consumer Product | 01/20/2021 | 9958606 | 03/17/2021
Rheem Sales Company, Inc. | DUROGUARD | D92TA0401317MSA | LPG | Induced Draft | True | False | 1 | False | Up |  | None | Condensing | Single-Stage |  | 0.5 | Premium |  | 42000 | 41000 |  |  | 32000 | 289 | 92 | [9 empty] | Federally-Regulated Consumer Product | 01/20/2021 | 9958598 | 03/17/2021
Rheem Sales Company, Inc. | DUROGUARD | D92TA0851521MSA | LPG | Induced Draft | True | False | 1 | False | Horizontal |  | None | Condensing | Single-Stage |  | 1 | Premium |  | 84000 | 77000 |  |  | 80000 | 798 | 92 | [9 empty] | Federally-Regulated Consumer Product | 01/20/2021 | 9958610 | 03/17/2021
Rheem Sales Company, Inc. | DUROGUARD | D96VA0602317MSA | Natural Gas | Induced Draft | True | False | 1 | False | Up |  | None | Condensing | Two-Stage Modulating |  | 0.5 | Premium |  | 56000 | 55000 |  |  | 47000 | 303 | 96 | [9 empty] | Federally-Regulated Consumer Product | 01/20/2021 | 6715442 | 03/17/2021
Rheem Sales Company, Inc. | DUROGUARD | D96TA0702317MSA | Natural Gas | Induced Draft | True | False | 1 | False | Down |  | None | Condensing | Two-Stage Modulating |  | 0.5 | Premium |  | 70000 | 68000 |  |  | 63000 | 315 | 96 | [9 empty] | Federally-Regulated Consumer Product | 01/20/2021 | 9950848 | 03/17/2021
Rheem Sales Company, Inc. | DUROGUARD | D95TC0701317MSA | Natural Gas | Induced Draft | True | False | 1 | False | Horizontal |  | None | Condensing | Single-Stage |  | 0.5 | Premium |  | 70000 | 68000 |  |  | 65000 | 510 | 95 | [9 empty] | Federally-Regulated Consumer Product | 01/20/2021 | 8934614 | 03/17/2021
Rheem Sales Company, Inc. | DUROGUARD | D95TC0851521MSA | LPG | Induced Draft | True | False | 1 | False | Up |  | None | Condensing | Single-Stage |  | 1 | Premium |  | 84000 | 82000 |  |  | 80000 | 798 | 95 | [9 empty] | Federally-Regulated Consumer Product | 01/20/2021 | 8934618 | 03/17/2021
Rheem Sales Company, Inc. | DUROGUARD | D96TA1152524MSA | Natural Gas | Induced Draft | True | False | 1 | False | Up |  | None | Condensing | Two-Stage Modulating |  | 1 | Premium |  | 112000 | 109000 |  |  | 95000 | 569 | 96 | [9 empty] | Federally-Regulated Consumer Product | 01/20/2021 | 9950860 | 03/17/2021
Rheem Sales Company, Inc. | DUROGUARD | D92TA0401317MSA | Natural Gas | Induced Draft | True | False | 1 | False | Down |  | None | Condensing | Single-Stage |  | 0.5 | Premium |  | 42000 | 41000 |  |  | 32000 | 289 | 92 | [9 empty] | Federally-Regulated Consumer Product | 01/20/2021 | 9958598 | 03/17/2021
Rheem Sales Company, Inc. | DUROGUARD | D92TA0701317MSA | LPG | Induced Draft | True | False | 1 | False | Down |  | None | Condensing | Single-Stage |  | 0.5 | Premium |  | 70000 | 68000 |  |  | 65000 | 510 | 92 | [9 empty] | Federally-Regulated Consumer Product | 01/20/2021 | 9958606 | 03/17/2021
Rheem Sales Company, Inc. | DUROGUARD | D92TA0851521MSA | Natural Gas | Induced Draft | True | False | 1 | False | Horizontal |  | None | Condensing | Single-Stage |  | 1 | Premium |  | 84000 | 77000 |  |  | 80000 | 798 | 92 | [9 empty] | Federally-Regulated Consumer Product | 01/20/2021 | 9958610 | 03/17/2021
Rheem Sales Company, Inc. | DUROGUARD | D92TA1001521MSA | LPG | Induced Draft | True | False | 1 | False | Horizontal |  | None | Condensing | Single-Stage |  | 1 | Premium |  | 98000 | 90000 |  |  | 98000 | 865 | 92 | [9 empty] | Federally-Regulated Consumer Product | 01/20/2021 | 9958614 | 03/17/2021
Rheem Sales Company, Inc. | DUROGUARD | D95TC1151524MSA | Natural Gas | Induced Draft | True | False | 1 | False | Horizontal |  | None | Condensing | Single-Stage |  | 1 | Premium |  | 112000 | 108000 |  |  | 98000 | 602 | 95 | [9 empty] | Federally-Regulated Consumer Product | 01/20/2021 | 8934626 | 03/17/2021
Rheem Sales Company, Inc. | DUROGUARD | D92TA1151524MSA | Natural Gas | Induced Draft | True | False | 1 | False | Horizontal |  | None | Condensing | Single-Stage |  | 1 | Premium |  | 112000 | 108000 |  |  | 98000 | 602 | 92 | [9 empty] | Federally-Regulated Consumer Product | 01/20/2021 | 9958618 | 03/17/2021
Rheem Sales Company, Inc. | DUROGUARD | D96TA1152524MSA | Natural Gas | Induced Draft | True | False | 1 | False | Horizontal |  | None | Condensing | Two-Stage Modulating |  | 1 | Premium |  | 112000 | 109000 |  |  | 95000 | 569 | 96 | [9 empty] | Federally-Regulated Consumer Product | 01/20/2021 | 9950860 | 03/17/2021
Rheem Sales Company, Inc. | DUROGUARD | D96TA1152524MSA | LPG | Induced Draft | True | False | 1 | False | Horizontal |  | None | Condensing | Two-Stage Modulating |  | 1 | Premium |  | 112000 | 109000 |  |  | 95000 | 569 | 96 | [9 empty] | Federally-Regulated Consumer Product | 01/20/2021 | 9950860 | 03/17/2021
Rheem Sales Company, Inc. | DUROGUARD | D96VA0402317MSA | LPG | Induced Draft | True | False | 1 | False | Up |  | None | Condensing | Two-Stage Modulating |  | 0.5 | Premium |  | 42000 | 41000 |  |  | 31000 | 251 | 96 | [9 empty] | Federally-Regulated Consumer Product | 01/20/2021 | 7502131 | 03/17/2021
Rheem Sales Company, Inc. | DUROGUARD | D92TA0401317MSA | Natural Gas | Induced Draft | True | False | 1 | False | Horizontal |  | None | Condensing | Single-Stage |  | 0.5 | Premium |  | 42000 | 41000 |  |  | 32000 | 289 | 92 | [9 empty] | Federally-Regulated Consumer Product | 01/20/2021 | 9958598 | 03/17/2021
Rheem Sales Company, Inc. | DUROGUARD | D92TA1001521MSA | LPG | Induced Draft | True | False | 1 | False | Up |  | None | Condensing | Single-Stage |  | 1 | Premium |  | 98000 | 90000 |  |  | 98000 | 865 | 92 | [9 empty] | Federally-Regulated Consumer Product | 01/20/2021 | 9958614 | 03/17/2021
Rheem Sales Company, Inc. | DUROGUARD | D92TA1151524MSA | LPG | Induced Draft | True | False | 1 | False | Down |  | None | Condensing | Single-Stage |  | 1 | Premium |  | 112000 | 108000 |  |  | 98000 | 602 | 92 | [9 empty] | Federally-Regulated Consumer Product | 01/20/2021 | 9958618 | 03/17/2021
Rheem Sales Company, Inc. | DUROGUARD | D96TA0602317MSA | Natural Gas | Induced Draft | True | False | 1 | False | Horizontal |  | None | Condensing | Two-Stage Modulating |  | 0.5 | Premium |  | 56000 | 55000 |  |  | 46000 | 391 | 96 | [9 empty] | Federally-Regulated Consumer Product | 01/20/2021 | 9950844 | 03/17/2021
Rheem Sales Company, Inc. | DUROGUARD | D95TC1151524MSA | Natural Gas | Induced Draft | True | False | 1 | False | Down |  | None | Condensing | Single-Stage |  | 1 | Premium |  | 112000 | 108000 |  |  | 98000 | 602 | 95 | [9 empty] | Federally-Regulated Consumer Product | 01/20/2021 | 8934626 | 03/17/2021
Rheem Sales Company, Inc. | DUROGUARD | D96TA0602317MSA | LPG | Induced Draft | True | False | 1 | False | Horizontal |  | None | Condensing | Two-Stage Modulating |  | 0.5 | Premium |  | 56000 | 55000 |  |  | 46000 | 391 | 96 | [9 empty] | Federally-Regulated Consumer Product | 01/20/2021 | 9950844 | 03/17/2021
Rheem Sales Company, Inc. | DUROGUARD | D96VA0402317MSA | Natural Gas | Induced Draft | True | False | 1 | False | Up |  | None | Condensing | Two-Stage Modulating |  | 0.5 | Premium |  | 42000 | 41000 |  |  | 31000 | 251 | 96 | [9 empty] | Federally-Regulated Consumer Product | 01/20/2021 | 7502131 | 03/17/2021
Rheem Sales Company, Inc. | DUROGUARD | D92TA0851521MSA | LPG | Induced Draft | True | False | 1 | False | Down |  | None | Condensing | Single-Stage |  | 1 | Premium |  | 84000 | 77000 |  |  | 80000 | 798 | 92 | [9 empty] | Federally-Regulated Consumer Product | 01/20/2021 | 9958610 | 03/17/2021
Rheem Sales Company, Inc. | DUROGUARD | D92TA0851521MSA | Natural Gas | Induced Draft | True | False | 1 | False | Up |  | None | Condensing | Single-Stage |  | 1 | Premium |  | 84000 | 77000 |  |  | 80000 | 798 | 92 | [9 empty] | Federally-Regulated Consumer Product | 01/20/2021 | 9958610 | 03/17/2021
Rheem Sales Company, Inc. | DUROGUARD | D96VA0852521MSB | LPG | Induced Draft | True | False | 1 | False | Up |  | None | Condensing | Two-Stage Modulating |  | 0.75 | Premium |  | 84000 | 82000 |  |  | 79000 | 516 | 96 | [9 empty] | Federally-Regulated Consumer Product | 01/20/2021 | 7086387 | 03/17/2021
Rheem Sales Company, Inc. | DUROGUARD | D95TC0401317MSA | Natural Gas | Induced Draft | True | False | 1 | False | Down |  | None | Condensing | Single-Stage |  | 0.5 | Premium |  | 42000 | 41000 |  |  | 32000 | 289 | 95 | [9 empty] | Federally-Regulated Consumer Product | 01/20/2021 | 8934606 | 03/17/2021
Rheem Sales Company, Inc. | DUROGUARD | D96VA0602317MSA | LPG | Induced Draft | True | False | 1 | False | Up |  | None | Condensing | Two-Stage Modulating |  | 0.5 | Premium |  | 56000 | 55000 |  |  | 47000 | 303 | 96 | [9 empty] | Federally-Regulated Consumer Product | 01/20/2021 | 6715442 | 03/17/2021
Rheem Sales Company, Inc. | DUROGUARD | D96TA0702317MSA | Natural Gas | Induced Draft | True | False | 1 | False | Horizontal |  | None | Condensing | Two-Stage Modulating |  | 0.5 | Premium |  | 70000 | 68000 |  |  | 63000 | 315 | 96 | [9 empty] | Federally-Regulated Consumer Product | 01/20/2021 | 9950848 | 03/17/2021
Rheem Sales Company, Inc. | DUROGUARD | D96TA0602317MSA | LPG | Induced Draft | True | False | 1 | False | Down |  | None | Condensing | Two-Stage Modulating |  | 0.5 | Premium |  | 56000 | 55000 |  |  | 46000 | 391 | 96 | [9 empty] | Federally-Regulated Consumer Product | 01/20/2021 | 9950844 | 03/17/2021
Rheem Sales Company, Inc. | DUROGUARD | D92TA0701317MSA | Natural Gas | Induced Draft | True | False | 1 | False | Up |  | None | Condensing | Single-Stage |  | 0.5 | Premium |  | 70000 | 68000 |  |  | 65000 | 510 | 92 | [9 empty] | Federally-Regulated Consumer Product | 01/20/2021 | 9958606 | 03/17/2021
Rheem Sales Company, Inc. | DUROGUARD | D96TA1152524MSA | Natural Gas | Induced Draft | True | False | 1 | False | Down |  | None | Condensing | Two-Stage Modulating |  | 1 | Premium |  | 112000 | 109000 |  |  | 95000 | 569 | 96 | [9 empty] | Federally-Regulated Consumer Product | 01/20/2021 | 9950860 | 03/17/2021
Rheem Sales Company, Inc. | DUROGUARD | D95TC0401317MSA | LPG | Induced Draft | True | False | 1 | False | Up |  | None | Condensing | Single-Stage |  | 0.5 | Premium |  | 42000 | 41000 |  |  | 32000 | 289 | 95 | [9 empty] | Federally-Regulated Consumer Product | 01/20/2021 | 8934606 | 03/17/2021
Rheem Sales Company, Inc. | DUROGUARD | D95TC1151524MSA | LPG | Induced Draft | True | False | 1 | False | Up |  | None | Condensing | Single-Stage |  | 1 | Premium |  | 112000 | 108000 |  |  | 98000 | 602 | 95 | [9 empty] | Federally-Regulated Consumer Product | 01/20/2021 | 8934626 | 03/17/2021
Rheem Sales Company, Inc. | DUROGUARD | D96TA0702317MSA | LPG | Induced Draft | True | False | 1 | False | Horizontal |  | None | Condensing | Two-Stage Modulating |  | 0.5 | Premium |  | 70000 | 68000 |  |  | 63000 | 315 | 96 | [9 empty] | Federally-Regulated Consumer Product | 01/20/2021 | 9950848 | 03/17/2021
Rheem Sales Company, Inc. | DUROGUARD | D92TA1151524MSA | LPG | Induced Draft | True | False | 1 | False | Up |  | None | Condensing | Single-Stage |  | 1 | Premium |  | 112000 | 108000 |  |  | 98000 | 602 | 92 | [9 empty] | Federally-Regulated Consumer Product | 01/20/2021 | 9958618 | 03/17/2021
Rheem Sales Company, Inc. | DUROGUARD | D92TA0851521MSA | Natural Gas | Induced Draft | True | False | 1 | False | Down |  | None | Condensing | Single-Stage |  | 1 | Premium |  | 84000 | 77000 |  |  | 80000 | 798 | 92 | [9 empty] | Federally-Regulated Consumer Product | 01/20/2021 | 9958610 | 03/17/2021
Rheem Sales Company, Inc. | DUROGUARD | D96TA0702317MSA | LPG | Induced Draft | True | False | 1 | False | Down |  | None | Condensing | Two-Stage Modulating |  | 0.5 | Premium |  | 70000 | 68000 |  |  | 63000 | 315 | 96 | [9 empty] | Federally-Regulated Consumer Product | 01/20/2021 | 9950848 | 03/17/2021
Allied Air | Century | GDD95T090C5* | Natural Gas | Induced Draft | True | False | 1 | False | Down |  | None | Condensing | Two-Stage Modulating |  | 1 | Standard |  | 88000 | 85000 |  |  | 81000 | 313 | 95 | [9 empty] | Federally-Regulated Consumer Product | 08/05/2020 | 201696173 | 03/17/2021
Allied Air | Century | GUH95T090C5* | LPG | Induced Draft | True | False | 1 | False | Horizontal |  | None | Condensing | Two-Stage Modulating |  | 1 | Standard |  | 88000 | 85000 |  |  | 81000 | 299 | 95 | [9 empty] | Federally-Regulated Consumer Product | 08/05/2020 | 201696165 | 03/17/2021
Allied Air | Century | GUH95T110C5* | Natural Gas | Induced Draft | True | False | 1 | False | Up |  | None | Condensing | Two-Stage Modulating |  | 1 | Standard |  | 110000 | 106000 |  |  | 98000 | 342 | 95 | [9 empty] | Federally-Regulated Consumer Product | 08/05/2020 | 201696167 | 03/17/2021
Allied Air | Century | GUH95T045B3* | Natural Gas | Induced Draft | True | False | 1 | False | Up |  | None | Condensing | Two-Stage Modulating |  | 0.5 | Standard |  | 44000 | 42000 |  |  | 33000 | 155 | 95 | [9 empty] | Federally-Regulated Consumer Product | 08/05/2020 | 201696159 | 03/17/2021
Allied Air | Century | GDD95T070B4* | Natural Gas | Induced Draft | True | False | 1 | False | Down |  | None | Condensing | Two-Stage Modulating |  | 0.75 | Standard |  | 66000 | 64000 |  |  | 65000 | 276 | 95 | [9 empty] | Federally-Regulated Consumer Product | 08/05/2020 | 201696171 | 03/17/2021
Allied Air | Century | GUH95T045B3* | LPG | Induced Draft | True | False | 1 | False | Horizontal |  | None | Condensing | Two-Stage Modulating |  | 0.5 | Standard |  | 44000 | 42000 |  |  | 33000 | 155 | 95 | [9 empty] | Federally-Regulated Consumer Product | 08/05/2020 | 201696159 | 03/17/2021
Allied Air | Century | GUH95T045B3* | Natural Gas | Induced Draft | True | False | 1 | False | Horizontal |  | None | Condensing | Two-Stage Modulating |  | 0.5 | Standard |  | 44000 | 42000 |  |  | 33000 | 155 | 95 | [9 empty] | Federally-Regulated Consumer Product | 08/05/2020 | 201696159 | 03/17/2021
Allied Air | Century | GUH95T090C3* | Natural Gas | Induced Draft | True | False | 1 | False | Up |  | None | Condensing | Two-Stage Modulating |  | 0.5 | Standard |  | 88000 | 84000 |  |  | 82000 | 296 | 95 | [9 empty] | Federally-Regulated Consumer Product | 08/05/2020 | 201696163 | 03/17/2021
Allied Air | Century | GDD95T110C5* | Natural Gas | Induced Draft | True | False | 1 | False | Down |  | None | Condensing | Two-Stage Modulating |  | 1 | Standard |  | 110000 | 106000 |  |  | 98000 | 324 | 95 | [9 empty] | Federally-Regulated Consumer Product | 08/05/2020 | 201696175 | 03/17/2021
Allied Air | Century | GUH95T090C5* | Natural Gas | Induced Draft | True | False | 1 | False | Up |  | None | Condensing | Two-Stage Modulating |  | 1 | Standard |  | 88000 | 85000 |  |  | 81000 | 299 | 95 | [9 empty] | Federally-Regulated Consumer Product | 08/05/2020 | 201696165 | 03/17/2021
Allied Air | Century | GUH95T070B3* | Natural Gas | Induced Draft | True | False | 1 | False | Horizontal |  | None | Condensing | Two-Stage Modulating |  | 0.5 | Standard |  | 66000 | 62000 |  |  | 66000 | 282 | 95 | [9 empty] | Federally-Regulated Consumer Product | 08/05/2020 | 201696161 | 03/17/2021
Allied Air | Century | GUH95T135D5* | LPG | Induced Draft | True | False | 1 | False | Up |  | None | Condensing | Two-Stage Modulating |  | 1 | Standard |  | 132000 | 126000 |  |  | 115000 | 367 | 95 | [9 empty] | Federally-Regulated Consumer Product | 08/05/2020 | 201696169 | 03/17/2021
Allied Air | Century | GDD95T110C5* | LPG | Induced Draft | True | False | 1 | False | Down |  | None | Condensing | Two-Stage Modulating |  | 1 | Standard |  | 110000 | 106000 |  |  | 98000 | 324 | 95 | [9 empty] | Federally-Regulated Consumer Product | 08/05/2020 | 201696175 | 03/17/2021
Allied Air | Century | GUH95T090C3* | LPG | Induced Draft | True | False | 1 | False | Up |  | None | Condensing | Two-Stage Modulating |  | 0.5 | Standard |  | 88000 | 84000 |  |  | 82000 | 296 | 95 | [9 empty] | Federally-Regulated Consumer Product | 08/05/2020 | 201696163 | 03/17/2021
Allied Air | Century | GUH95T135D5* | Natural Gas | Induced Draft | True | False | 1 | False | Up |  | None | Condensing | Two-Stage Modulating |  | 1 | Standard |  | 132000 | 126000 |  |  | 115000 | 367 | 95 | [9 empty] | Federally-Regulated Consumer Product | 08/05/2020 | 201696169 | 03/17/2021
Allied Air | Century | GUH95T045B3* | LPG | Induced Draft | True | False | 1 | False | Up |  | None | Condensing | Two-Stage Modulating |  | 0.5 | Standard |  | 44000 | 42000 |  |  | 33000 | 155 | 95 | [9 empty] | Federally-Regulated Consumer Product | 08/05/2020 | 201696159 | 03/17/2021
Allied Air | Century | GUH95T070B3* | Natural Gas | Induced Draft | True | False | 1 | False | Up |  | None | Condensing | Two-Stage Modulating |  | 0.5 | Standard |  | 66000 | 62000 |  |  | 66000 | 282 | 95 | [9 empty] | Federally-Regulated Consumer Product | 08/05/2020 | 201696161 | 03/17/2021
Allied Air | Century | GUH95T070B3* | LPG | Induced Draft | True | False | 1 | False | Horizontal |  | None | Condensing | Two-Stage Modulating |  | 0.5 | Standard |  | 66000 | 62000 |  |  | 66000 | 282 | 95 | [9 empty] | Federally-Regulated Consumer Product | 08/05/2020 | 201696161 | 03/17/2021
Allied Air | Century | GUH95T135D5* | Natural Gas | Induced Draft | True | False | 1 | False | Horizontal |  | None | Condensing | Two-Stage Modulating |  | 1 | Standard |  | 132000 | 126000 |  |  | 115000 | 367 | 95 | [9 empty] | Federally-Regulated Consumer Product | 08/05/2020 | 201696169 | 03/17/2021
Allied Air | Century | GUH95T110C5* | LPG | Induced Draft | True | False | 1 | False | Up |  | None | Condensing | Two-Stage Modulating |  | 1 | Standard |  | 110000 | 106000 |  |  | 98000 | 342 | 95 | [9 empty] | Federally-Regulated Consumer Product | 08/05/2020 | 201696167 | 03/17/2021
Allied Air | Century | GUH95T090C3* | LPG | Induced Draft | True | False | 1 | False | Horizontal |  | None | Condensing | Two-Stage Modulating |  | 0.5 | Standard |  | 88000 | 84000 |  |  | 82000 | 296 | 95 | [9 empty] | Federally-Regulated Consumer Product | 08/05/2020 | 201696163 | 03/17/2021
Allied Air | Century | GUH95T090C3* | Natural Gas | Induced Draft | True | False | 1 | False | Horizontal |  | None | Condensing | Two-Stage Modulating |  | 0.5 | Standard |  | 88000 | 84000 |  |  | 82000 | 296 | 95 | [9 empty] | Federally-Regulated Consumer Product | 08/05/2020 | 201696163 | 03/17/2021
Allied Air | Century | GDD95T070B4* | LPG | Induced Draft | True | False | 1 | False | Down |  | None | Condensing | Two-Stage Modulating |  | 0.75 | Standard |  | 66000 | 64000 |  |  | 65000 | 276 | 95 | [9 empty] | Federally-Regulated Consumer Product | 08/05/2020 | 201696171 | 03/17/2021
Allied Air | Century | GUH95T070B3* | LPG | Induced Draft | True | False | 1 | False | Up |  | None | Condensing | Two-Stage Modulating |  | 0.5 | Standard |  | 66000 | 62000 |  |  | 66000 | 282 | 95 | [9 empty] | Federally-Regulated Consumer Product | 08/05/2020 | 201696161 | 03/17/2021
Allied Air | Century | GUH95T135D5* | LPG | Induced Draft | True | False | 1 | False | Horizontal |  | None | Condensing | Two-Stage Modulating |  | 1 | Standard |  | 132000 | 126000 |  |  | 115000 | 367 | 95 | [9 empty] | Federally-Regulated Consumer Product | 08/05/2020 | 201696169 | 03/17/2021
Allied Air | Century | GUH95T110C5* | Natural Gas | Induced Draft | True | False | 1 | False | Horizontal |  | None | Condensing | Two-Stage Modulating |  | 1 | Standard |  | 110000 | 106000 |  |  | 98000 | 342 | 95 | [9 empty] | Federally-Regulated Consumer Product | 08/05/2020 | 201696167 | 03/17/2021
Allied Air | Century | GUH95T090C5* | LPG | Induced Draft | True | False | 1 | False | Up |  | None | Condensing | Two-Stage Modulating |  | 1 | Standard |  | 88000 | 85000 |  |  | 81000 | 299 | 95 | [9 empty] | Federally-Regulated Consumer Product | 08/05/2020 | 201696165 | 03/17/2021
Allied Air | Century | GUH95T090C5* | Natural Gas | Induced Draft | True | False | 1 | False | Horizontal |  | None | Condensing | Two-Stage Modulating |  | 1 | Standard |  | 88000 | 85000 |  |  | 81000 | 299 | 95 | [9 empty] | Federally-Regulated Consumer Product | 08/05/2020 | 201696165 | 03/17/2021
Allied Air | Century | GDD95T090C5* | LPG | Induced Draft | True | False | 1 | False | Down |  | None | Condensing | Two-Stage Modulating |  | 1 | Standard |  | 88000 | 85000 |  |  | 81000 | 313 | 95 | [9 empty] | Federally-Regulated Consumer Product | 08/05/2020 | 201696173 | 03/17/2021
Allied Air | Century | GUH95T110C5* | LPG | Induced Draft | True | False | 1 | False | Horizontal |  | None | Condensing | Two-Stage Modulating |  | 1 | Standard |  | 110000 | 106000 |  |  | 98000 | 342 | 95 | [9 empty] | Federally-Regulated Consumer Product | 08/05/2020 | 201696167 | 03/17/2021
Allied Air | BLUERIDGE | BG952UH070BV12-* | Natural Gas | Induced Draft | True | False | 1 | False | Horizontal |  | None | Condensing | Two-Stage Modulating |  | 0.5 | Standard |  | 66000 | 62000 |  |  | 66000 | 282 | 95 | [9 empty] | Federally-Regulated Consumer Product | 08/05/2020 | 203305154 | 03/17/2021
Allied Air | BLUERIDGE | BOL83BF1D112/125F20 | Oil | Power | False | False | 1 | False | Lowboy |  | None | Non-Condensing | Single-Stage |  | 0.75 | Standard |  | 134000 | 113000 |  |  | 130000 | 1278 | 83 |  |  |  | 8 |  | 8 |  |  |  | Federally-Regulated Consumer Product | 12/09/2020 | 203330702 | 03/17/2021
Allied Air | BLUERIDGE | BG952UH070BV12-* | LPG | Induced Draft | True | False | 1 | False | Up |  | None | Condensing | Two-Stage Modulating |  | 0.5 | Standard |  | 66000 | 62000 |  |  | 66000 | 282 | 95 | [9 empty] | Federally-Regulated Consumer Product | 08/05/2020 | 203305154 | 03/17/2021
Allied Air | BLUERIDGE | BG952UH090CV20-* | Natural Gas | Induced Draft | True | False | 1 | False | Horizontal |  | None | Condensing | Two-Stage Modulating |  | 1 | Standard |  | 88000 | 85000 |  |  | 81000 | 299 | 95 | [9 empty] | Federally-Regulated Consumer Product | 08/05/2020 | 203305156 | 03/17/2021
Allied Air | BLUERIDGE | BG952UH110CV20-* | LPG | Induced Draft | True | False | 1 | False | Horizontal |  | None | Condensing | Two-Stage Modulating |  | 1 | Standard |  | 110000 | 106000 |  |  | 98000 | 342 | 95 | [9 empty] | Federally-Regulated Consumer Product | 08/05/2020 | 203305157 | 03/17/2021
Allied Air | BLUERIDGE | BG952UH090CV12-* | LPG | Induced Draft | True | False | 1 | False | Up |  | None | Condensing | Two-Stage Modulating |  | 0.5 | Standard |  | 88000 | 84000 |  |  | 82000 | 296 | 95 | [9 empty] | Federally-Regulated Consumer Product | 08/05/2020 | 203305155 | 03/17/2021
Allied Air | BLUERIDGE | BOL83BF1D84/95E16 | Oil | Power | False | False | 1 | False | Lowboy |  | None | Non-Condensing | Single-Stage |  | 0.5 | Standard |  | 101000 | 85000 |  |  | 93000 | 805 | 83 |  |  |  | 8 |  | 8 |  |  |  | Federally-Regulated Consumer Product | 08/26/2020 | 203330703 | 03/17/2021
Allied Air | BLUERIDGE | BG952UH110CV20-* | Natural Gas | Induced Draft | True | False | 1 | False | Up |  | None | Condensing | Two-Stage Modulating |  | 1 | Standard |  | 110000 | 106000 |  |  | 98000 | 342 | 95 | [9 empty] | Federally-Regulated Consumer Product | 08/05/2020 | 203305157 | 03/17/2021
Allied Air | BLUERIDGE | BG952UH090CV12-* | LPG | Induced Draft | True | False | 1 | False | Horizontal |  | None | Condensing | Two-Stage Modulating |  | 0.5 | Standard |  | 88000 | 84000 |  |  | 82000 | 296 | 95 | [9 empty] | Federally-Regulated Consumer Product | 08/05/2020 | 203305155 | 03/17/2021
Allied Air | BLUERIDGE | BG952UH090CV20-* | Natural Gas | Induced Draft | True | False | 1 | False | Up |  | None | Condensing | Two-Stage Modulating |  | 1 | Standard |  | 88000 | 85000 |  |  | 81000 | 299 | 95 | [9 empty] | Federally-Regulated Consumer Product | 08/05/2020 | 203305156 | 03/17/2021
Allied Air | BLUERIDGE | BOL83BR1D84/95E16 | Oil | Power | False | False | 1 | False | Lowboy |  | None | Non-Condensing | Single-Stage |  | 0.5 | Standard |  | 101000 | 85000 |  |  | 93000 | 805 | 83 |  |  |  | 8 |  | 8 |  |  |  | Federally-Regulated Consumer Product | 08/26/2020 | 203330705 | 03/17/2021
Allied Air | BLUERIDGE | BG952UH090CV20-* | LPG | Induced Draft | True | False | 1 | False | Horizontal |  | None | Condensing | Two-Stage Modulating |  | 1 | Standard |  | 88000 | 85000 |  |  | 81000 | 299 | 95 | [9 empty] | Federally-Regulated Consumer Product | 08/05/2020 | 203305156 | 03/17/2021
Allied Air | BLUERIDGE | BG952UH110CV20-* | LPG | Induced Draft | True | False | 1 | False | Up |  | None | Condensing | Two-Stage Modulating |  | 1 | Standard |  | 110000 | 106000 |  |  | 98000 | 342 | 95 | [9 empty] | Federally-Regulated Consumer Product | 08/05/2020 | 203305157 | 03/17/2021
Allied Air | BLUERIDGE | BG952UH070BV12-* | Natural Gas | Induced Draft | True | False | 1 | False | Up |  | None | Condensing | Two-Stage Modulating |  | 0.5 | Standard |  | 66000 | 62000 |  |  | 66000 | 282 | 95 | [9 empty] | Federally-Regulated Consumer Product | 08/05/2020 | 203305154 | 03/17/2021
Allied Air | BLUERIDGE | BG952UH110CV20-* | Natural Gas | Induced Draft | True | False | 1 | False | Horizontal |  | None | Condensing | Two-Stage Modulating |  | 1 | Standard |  | 110000 | 106000 |  |  | 98000 | 342 | 95 | [9 empty] | Federally-Regulated Consumer Product | 08/05/2020 | 203305157 | 03/17/2021
Allied Air | BLUERIDGE | BG952UH070BV12-* | LPG | Induced Draft | True | False | 1 | False | Horizontal |  | None | Condensing | Two-Stage Modulating |  | 0.5 | Standard |  | 66000 | 62000 |  |  | 66000 | 282 | 95 | [9 empty] | Federally-Regulated Consumer Product | 08/05/2020 | 203305154 | 03/17/2021
Allied Air | BLUERIDGE | BOL83BR1D112/125F20 | Oil | Power | False | False | 1 | False | Lowboy |  | None | Non-Condensing | Single-Stage |  | 0.75 | Standard |  | 134000 | 113000 |  |  | 130000 | 1278 | 83 |  |  |  | 8 |  | 8 |  |  |  | Federally-Regulated Consumer Product | 12/09/2020 | 203330704 | 03/17/2021
Allied Air | BLUERIDGE | BG952UH090CV12-* | Natural Gas | Induced Draft | True | False | 1 | False | Horizontal |  | None | Condensing | Two-Stage Modulating |  | 0.5 | Standard |  | 88000 | 84000 |  |  | 82000 | 296 | 95 | [9 empty] | Federally-Regulated Consumer Product | 08/05/2020 | 203305155 | 03/17/2021
Allied Air | BLUERIDGE | BG952UH090CV20-* | LPG | Induced Draft | True | False | 1 | False | Up |  | None | Condensing | Two-Stage Modulating |  | 1 | Standard |  | 88000 | 85000 |  |  | 81000 | 299 | 95 | [9 empty] | Federally-Regulated Consumer Product | 08/05/2020 | 203305156 | 03/17/2021
Allied Air | BLUERIDGE | BG952UH090CV12-* | Natural Gas | Induced Draft | True | False | 1 | False | Up |  | None | Condensing | Two-Stage Modulating |  | 0.5 | Standard |  | 88000 | 84000 |  |  | 82000 | 296 | 95 | [9 empty] | Federally-Regulated Consumer Product | 08/05/2020 | 203305155 | 03/17/2021
Carrier Corp. - Syracuse | Keeprite | RGW060KD* | LPG | Induced Draft | True | True | 1 | False | Horizontal |  | None | Non-Condensing | Single-Stage |  | 1.44 | Premium |  | 65000 | 53000 |  |  | 80000 | 242 | 81 | [9 empty] | Federally-Regulated Consumer Product | 12/23/2020 | 202535256 | 03/17/2021
Carrier Corp. - Syracuse | Keeprite | RGW048KF* | LPG | Induced Draft | True | True | 1 | False | Down |  | None | Non-Condensing | Single-Stage |  | 1.53 | Premium |  | 130000 | 106000 |  |  | 79000 | 571 | 81 | [9 empty] | Federally-Regulated Consumer Product | 12/23/2020 | 202535260 | 03/17/2021
Carrier Corp. - Syracuse | Keeprite | RGV048KF* | Natural Gas | Induced Draft | True | True | 1 | False | Down |  | None | Non-Condensing | Single-Stage |  | 1.53 | Premium |  | 130000 | 106000 |  |  | 79000 | 571 | 81 | [9 empty] | Federally-Regulated Consumer Product | 12/23/2020 | 202535244 | 03/17/2021
Carrier Corp. - Syracuse | Keeprite | RGW048KR* | Natural Gas | Induced Draft | True | True | 1 | False | Horizontal |  | None | Non-Condensing | Single-Stage |  | 1.53 | Premium |  | 90000 | 73000 |  |  | 80000 | 209 | 81 | [9 empty] | Federally-Regulated Consumer Product | 12/23/2020 | 202535266 | 03/17/2021
Carrier Corp. - Syracuse | Keeprite | RGV060KE* | Natural Gas | Induced Draft | True | True | 1 | False | Horizontal |  | None | Non-Condensing | Single-Stage |  | 1.44 | Premium |  | 90000 | 73000 |  |  | 80000 | 209 | 81 | [9 empty] | Federally-Regulated Consumer Product | 12/23/2020 | 202535243 | 03/17/2021
Carrier Corp. - Syracuse | Keeprite | RGV048KE* | Natural Gas | Induced Draft | True | True | 1 | False | Down |  | None | Non-Condensing | Single-Stage |  | 1.53 | Premium |  | 90000 | 73000 |  |  | 80000 | 209 | 81 | [9 empty] | Federally-Regulated Consumer Product | 12/23/2020 | 202535242 | 03/17/2021
Carrier Corp. - Syracuse | Keeprite | RGW060KS* | Natural Gas | Induced Draft | True | True | 1 | False | Down |  | None | Non-Condensing | Single-Stage |  | 1.44 | Premium |  | 65000 | 53000 |  |  | 80000 | 242 | 81 | [9 empty] | Federally-Regulated Consumer Product | 12/23/2020 | 202535264 | 03/17/2021
Carrier Corp. - Syracuse | Keeprite | RGW048KR* | LPG | Induced Draft | True | True | 1 | False | Down |  | None | Non-Condensing | Single-Stage |  | 1.53 | Premium |  | 90000 | 73000 |  |  | 80000 | 209 | 81 | [9 empty] | Federally-Regulated Consumer Product | 12/23/2020 | 202535266 | 03/17/2021
Carrier Corp. - Syracuse | Keeprite | RGW048KT* | Natural Gas | Induced Draft | True | True | 1 | False | Down |  | None | Non-Condensing | Single-Stage |  | 1.53 | Premium |  | 130000 | 106000 |  |  | 79000 | 571 | 81 | [9 empty] | Federally-Regulated Consumer Product | 12/23/2020 | 202535268 | 03/17/2021
Carrier Corp. - Syracuse | Keeprite | RGV060KF* | LPG | Induced Draft | True | True | 1 | False | Down |  | None | Non-Condensing | Single-Stage |  | 1.44 | Premium |  | 130000 | 106000 |  |  | 79000 | 571 | 81 | [9 empty] | Federally-Regulated Consumer Product | 12/23/2020 | 202535245 | 03/17/2021
Carrier Corp. - Syracuse | Keeprite | RGV048KR* | LPG | Induced Draft | True | True | 1 | False | Down |  | None | Non-Condensing | Single-Stage |  | 1.53 | Premium |  | 90000 | 73000 |  |  | 80000 | 209 | 81 | [9 empty] | Federally-Regulated Consumer Product | 12/23/2020 | 202535250 | 03/17/2021
Carrier Corp. - Syracuse | Keeprite | RGW036KS* | Natural Gas | Induced Draft | True | True | 1 | False | Down |  | None | Non-Condensing | Single-Stage |  | 1.07 | Premium |  | 65000 | 53000 |  |  | 80000 | 242 | 81 | [9 empty] | Federally-Regulated Consumer Product | 12/23/2020 | 202535262 | 03/17/2021
Carrier Corp. - Syracuse | Keeprite | RGW036KS* | LPG | Induced Draft | True | True | 1 | False | Down |  | None | Non-Condensing | Single-Stage |  | 1.07 | Premium |  | 65000 | 53000 |  |  | 80000 | 242 | 81 | [9 empty] | Federally-Regulated Consumer Product | 12/23/2020 | 202535262 | 03/17/2021
Carrier Corp. - Syracuse | Keeprite | RGV036KE* | Natural Gas | Induced Draft | True | True | 1 | False | Horizontal |  | None | Non-Condensing | Single-Stage |  | 1.07 | Premium |  | 90000 | 73000 |  |  | 80000 | 209 | 81 | [9 empty] | Federally-Regulated Consumer Product | 12/23/2020 | 202535241 | 03/17/2021
Carrier Corp. - Syracuse | Keeprite | RGV048KR* | LPG | Induced Draft | True | True | 1 | False | Horizontal |  | None | Non-Condensing | Single-Stage |  | 1.53 | Premium |  | 90000 | 73000 |  |  | 80000 | 209 | 81 | [9 empty] | Federally-Regulated Consumer Product | 12/23/2020 | 202535250 | 03/17/2021
Carrier Corp. - Syracuse | Keeprite | RGW048KE* | LPG | Induced Draft | True | True | 1 | False | Down |  | None | Non-Condensing | Single-Stage |  | 1.53 | Premium |  | 90000 | 73000 |  |  | 80000 | 209 | 81 | [9 empty] | Federally-Regulated Consumer Product | 12/23/2020 | 202535258 | 03/17/2021
Carrier Corp. - Syracuse | Keeprite | RGW036KE* | Natural Gas | Induced Draft | True | True | 1 | False | Horizontal |  | None | Non-Condensing | Single-Stage |  | 1.07 | Premium |  | 90000 | 73000 |  |  | 80000 | 209 | 81 | [9 empty] | Federally-Regulated Consumer Product | 12/23/2020 | 202535257 | 03/17/2021
Carrier Corp. - Syracuse | Keeprite | RGV060KD* | LPG | Induced Draft | True | True | 1 | False | Down |  | None | Non-Condensing | Single-Stage |  | 1.44 | Premium |  | 65000 | 53000 |  |  | 80000 | 242 | 81 | [9 empty] | Federally-Regulated Consumer Product | 12/23/2020 | 202535240 | 03/17/2021
Carrier Corp. - Syracuse | Keeprite | RGV048KF* | LPG | Induced Draft | True | True | 1 | False | Horizontal |  | None | Non-Condensing | Single-Stage |  | 1.53 | Premium |  | 130000 | 106000 |  |  | 79000 | 571 | 81 | [9 empty] | Federally-Regulated Consumer Product | 12/23/2020 | 202535244 | 03/17/2021
Carrier Corp. - Syracuse | Keeprite | RGV060KD* | Natural Gas | Induced Draft | True | True | 1 | False | Horizontal |  | None | Non-Condensing | Single-Stage |  | 1.44 | Premium |  | 65000 | 53000 |  |  | 80000 | 242 | 81 | [9 empty] | Federally-Regulated Consumer Product | 12/23/2020 | 202535240 | 03/17/2021
Carrier Corp. - Syracuse | Keeprite | RGW060KE* | LPG | Induced Draft | True | True | 1 | False | Down |  | None | Non-Condensing | Single-Stage |  | 1.44 | Premium |  | 90000 | 73000 |  |  | 80000 | 209 | 81 | [9 empty] | Federally-Regulated Consumer Product | 12/23/2020 | 202535259 | 03/17/2021
Carrier Corp. - Syracuse | Keeprite | RGW060KD* | Natural Gas | Induced Draft | True | True | 1 | False | Down |  | None | Non-Condensing | Single-Stage |  | 1.44 | Premium |  | 65000 | 53000 |  |  | 80000 | 242 | 81 | [9 empty] | Federally-Regulated Consumer Product | 12/23/2020 | 202535256 | 03/17/2021
Carrier Corp. - Syracuse | Keeprite | RGW060KD* | LPG | Induced Draft | True | True | 1 | False | Down |  | None | Non-Condensing | Single-Stage |  | 1.44 | Premium |  | 65000 | 53000 |  |  | 80000 | 242 | 81 | [9 empty] | Federally-Regulated Consumer Product | 12/23/2020 | 202535256 | 03/17/2021
Carrier Corp. - Syracuse | Keeprite | RGV048KD* | LPG | Induced Draft | True | True | 1 | False | Horizontal |  | None | Non-Condensing | Single-Stage |  | 1.53 | Premium |  | 65000 | 53000 |  |  | 80000 | 242 | 81 | [9 empty] | Federally-Regulated Consumer Product | 12/23/2020 | 202535239 | 03/17/2021
Carrier Corp. - Syracuse | Keeprite | RGW060KF* | Natural Gas | Induced Draft | True | True | 1 | False | Horizontal |  | None | Non-Condensing | Single-Stage |  | 1.44 | Premium |  | 130000 | 106000 |  |  | 79000 | 571 | 81 | [9 empty] | Federally-Regulated Consumer Product | 12/23/2020 | 202535261 | 03/17/2021
Carrier Corp. - Syracuse | Keeprite | RGW048KF* | Natural Gas | Induced Draft | True | True | 1 | False | Down |  | None | Non-Condensing | Single-Stage |  | 1.53 | Premium |  | 130000 | 106000 |  |  | 79000 | 571 | 81 | [9 empty] | Federally-Regulated Consumer Product | 12/23/2020 | 202535260 | 03/17/2021
Carrier Corp. - Syracuse | Keeprite | RGV036KE* | LPG | Induced Draft | True | True | 1 | False | Down |  | None | Non-Condensing | Single-Stage |  | 1.07 | Premium |  | 90000 | 73000 |  |  | 80000 | 209 | 81 | [9 empty] | Federally-Regulated Consumer Product | 12/23/2020 | 202535241 | 03/17/2021
Carrier Corp. - Syracuse | Keeprite | RGV048KF* | LPG | Induced Draft | True | True | 1 | False | Down |  | None | Non-Condensing | Single-Stage |  | 1.53 | Premium |  | 130000 | 106000 |  |  | 79000 | 571 | 81 | [9 empty] | Federally-Regulated Consumer Product | 12/23/2020 | 202535244 | 03/17/2021
Carrier Corp. - Syracuse | Keeprite | RGV036KD* | Natural Gas | Induced Draft | True | True | 1 | False | Down |  | None | Non-Condensing | Single-Stage |  | 1.07 | Premium |  | 65000 | 53000 |  |  | 80000 | 242 | 81 | [9 empty] | Federally-Regulated Consumer Product | 12/23/2020 | 202535238 | 03/17/2021
Carrier Corp. - Syracuse | Keeprite | RGW036KR* | LPG | Induced Draft | True | True | 1 | False | Down |  | None | Non-Condensing | Single-Stage |  | 1.07 | Premium |  | 90000 | 73000 |  |  | 80000 | 209 | 81 | [9 empty] | Federally-Regulated Consumer Product | 12/23/2020 | 202535265 | 03/17/2021
Carrier Corp. - Syracuse | Keeprite | RGV048KF* | Natural Gas | Induced Draft | True | True | 1 | False | Horizontal |  | None | Non-Condensing | Single-Stage |  | 1.53 | Premium |  | 130000 | 106000 |  |  | 79000 | 571 | 81 | [9 empty] | Federally-Regulated Consumer Product | 12/23/2020 | 202535244 | 03/17/2021
Carrier Corp. - Syracuse | Keeprite | RGV048KT* | LPG | Induced Draft | True | True | 1 | False | Horizontal |  | None | Non-Condensing | Single-Stage |  | 1.53 | Premium |  | 130000 | 106000 |  |  | 79000 | 571 | 81 | [9 empty] | Federally-Regulated Consumer Product | 12/23/2020 | 202535252 | 03/17/2021
Carrier Corp. - Syracuse | Keeprite | RGW048KD* | Natural Gas | Induced Draft | True | True | 1 | False | Horizontal |  | None | Non-Condensing | Single-Stage |  | 1.53 | Premium |  | 65000 | 53000 |  |  | 80000 | 242 | 81 | [9 empty] | Federally-Regulated Consumer Product | 12/23/2020 | 202535255 | 03/17/2021
Carrier Corp. - Syracuse | Keeprite | RGW048KE* | Natural Gas | Induced Draft | True | True | 1 | False | Horizontal |  | None | Non-Condensing | Single-Stage |  | 1.53 | Premium |  | 90000 | 73000 |  |  | 80000 | 209 | 81 | [9 empty] | Federally-Regulated Consumer Product | 12/23/2020 | 202535258 | 03/17/2021
Carrier Corp. - Syracuse | Keeprite | RGW048KD* | Natural Gas | Induced Draft | True | True | 1 | False | Down |  | None | Non-Condensing | Single-Stage |  | 1.53 | Premium |  | 65000 | 53000 |  |  | 80000 | 242 | 81 | [9 empty] | Federally-Regulated Consumer Product | 12/23/2020 | 202535255 | 03/17/2021
Carrier Corp. - Syracuse | Keeprite | RGV060KE* | LPG | Induced Draft | True | True | 1 | False | Down |  | None | Non-Condensing | Single-Stage |  | 1.44 | Premium |  | 90000 | 73000 |  |  | 80000 | 209 | 81 | [9 empty] | Federally-Regulated Consumer Product | 12/23/2020 | 202535243 | 03/17/2021
Carrier Corp. - Syracuse | Keeprite | RGW060KR* | LPG | Induced Draft | True | True | 1 | False | Horizontal |  | None | Non-Condensing | Single-Stage |  | 1.44 | Premium |  | 90000 | 73000 |  |  | 80000 | 209 | 81 | [9 empty] | Federally-Regulated Consumer Product | 12/23/2020 | 202535267 | 03/17/2021
Carrier Corp. - Syracuse | Keeprite | RGW048KT* | LPG | Induced Draft | True | True | 1 | False | Horizontal |  | None | Non-Condensing | Single-Stage |  | 1.53 | Premium |  | 130000 | 106000 |  |  | 79000 | 571 | 81 | [9 empty] | Federally-Regulated Consumer Product | 12/23/2020 | 202535268 | 03/17/2021
Carrier Corp. - Syracuse | Keeprite | RGV036KE* | LPG | Induced Draft | True | True | 1 | False | Horizontal |  | None | Non-Condensing | Single-Stage |  | 1.07 | Premium |  | 90000 | 73000 |  |  | 80000 | 209 | 81 | [9 empty] | Federally-Regulated Consumer Product | 12/23/2020 | 202535241 | 03/17/2021
Carrier Corp. - Syracuse | Keeprite | RGW036KR* | LPG | Induced Draft | True | True | 1 | False | Horizontal |  | None | Non-Condensing | Single-Stage |  | 1.07 | Premium |  | 90000 | 73000 |  |  | 80000 | 209 | 81 | [9 empty] | Federally-Regulated Consumer Product | 12/23/2020 | 202535265 | 03/17/2021
Carrier Corp. - Syracuse | Keeprite | RGV060KD* | LPG | Induced Draft | True | True | 1 | False | Horizontal |  | None | Non-Condensing | Single-Stage |  | 1.44 | Premium |  | 65000 | 53000 |  |  | 80000 | 242 | 81 | [9 empty] | Federally-Regulated Consumer Product | 12/23/2020 | 202535240 | 03/17/2021
Carrier Corp. - Syracuse | Keeprite | RGW048KS* | Natural Gas | Induced Draft | True | True | 1 | False | Down |  | None | Non-Condensing | Single-Stage |  | 1.53 | Premium |  | 65000 | 53000 |  |  | 80000 | 242 | 81 | [9 empty] | Federally-Regulated Consumer Product | 12/23/2020 | 202535263 | 03/17/2021
Carrier Corp. - Syracuse | Keeprite | RGW036KR* | Natural Gas | Induced Draft | True | True | 1 | False | Horizontal |  | None | Non-Condensing | Single-Stage |  | 1.07 | Premium |  | 90000 | 73000 |  |  | 80000 | 209 | 81 | [9 empty] | Federally-Regulated Consumer Product | 12/23/2020 | 202535265 | 03/17/2021
Carrier Corp. - Syracuse | Keeprite | RGW060KF* | LPG | Induced Draft | True | True | 1 | False | Down |  | None | Non-Condensing | Single-Stage |  | 1.44 | Premium |  | 130000 | 106000 |  |  | 79000 | 571 | 81 | [9 empty] | Federally-Regulated Consumer Product | 12/23/2020 | 202535261 | 03/17/2021
Carrier Corp. - Syracuse | Keeprite | RGV048KT* | Natural Gas | Induced Draft | True | True | 1 | False | Down |  | None | Non-Condensing | Single-Stage |  | 1.53 | Premium |  | 130000 | 106000 |  |  | 79000 | 571 | 81 | [9 empty] | Federally-Regulated Consumer Product | 12/23/2020 | 202535252 | 03/17/2021
Carrier Corp. - Syracuse | Keeprite | RGV048KD* | Natural Gas | Induced Draft | True | True | 1 | False | Down |  | None | Non-Condensing | Single-Stage |  | 1.53 | Premium |  | 65000 | 53000 |  |  | 80000 | 242 | 81 | [9 empty] | Federally-Regulated Consumer Product | 12/23/2020 | 202535239 | 03/17/2021
Carrier Corp. - Syracuse | Keeprite | RGW048KS* | Natural Gas | Induced Draft | True | True | 1 | False | Horizontal |  | None | Non-Condensing | Single-Stage |  | 1.53 | Premium |  | 65000 | 53000 |  |  | 80000 | 242 | 81 | [9 empty] | Federally-Regulated Consumer Product | 12/23/2020 | 202535263 | 03/17/2021
Carrier Corp. - Syracuse | Keeprite | RGW060KT* | Natural Gas | Induced Draft | True | True | 1 | False | Horizontal |  | None | Non-Condensing | Single-Stage |  | 1.44 | Premium |  | 130000 | 106000 |  |  | 79000 | 571 | 81 | [9 empty] | Federally-Regulated Consumer Product | 12/23/2020 | 202535269 | 03/17/2021
Carrier Corp. - Syracuse | Keeprite | RGW036KE* | LPG | Induced Draft | True | True | 1 | False | Horizontal |  | None | Non-Condensing | Single-Stage |  | 1.07 | Premium |  | 90000 | 73000 |  |  | 80000 | 209 | 81 | [9 empty] | Federally-Regulated Consumer Product | 12/23/2020 | 202535257 | 03/17/2021
Carrier Corp. - Syracuse | Keeprite | RGW060KT* | Natural Gas | Induced Draft | True | True | 1 | False | Down |  | None | Non-Condensing | Single-Stage |  | 1.44 | Premium |  | 130000 | 106000 |  |  | 79000 | 571 | 81 | [9 empty] | Federally-Regulated Consumer Product | 12/23/2020 | 202535269 | 03/17/2021
Carrier Corp. - Syracuse | Keeprite | RGW048KS* | LPG | Induced Draft | True | True | 1 | False | Horizontal |  | None | Non-Condensing | Single-Stage |  | 1.53 | Premium |  | 65000 | 53000 |  |  | 80000 | 242 | 81 | [9 empty] | Federally-Regulated Consumer Product | 12/23/2020 | 202535263 | 03/17/2021
Carrier Corp. - Syracuse | Keeprite | RGW048KT* | Natural Gas | Induced Draft | True | True | 1 | False | Horizontal |  | None | Non-Condensing | Single-Stage |  | 1.53 | Premium |  | 130000 | 106000 |  |  | 79000 | 571 | 81 | [9 empty] | Federally-Regulated Consumer Product | 12/23/2020 | 202535268 | 03/17/2021
Carrier Corp. - Syracuse | Keeprite | RGW060KR* | Natural Gas | Induced Draft | True | True | 1 | False | Horizontal |  | None | Non-Condensing | Single-Stage |  | 1.44 | Premium |  | 90000 | 73000 |  |  | 80000 | 209 | 81 | [9 empty] | Federally-Regulated Consumer Product | 12/23/2020 | 202535267 | 03/17/2021
Carrier Corp. - Syracuse | Keeprite | RGW048KF* | LPG | Induced Draft | True | True | 1 | False | Horizontal |  | None | Non-Condensing | Single-Stage |  | 1.53 | Premium |  | 130000 | 106000 |  |  | 79000 | 571 | 81 | [9 empty] | Federally-Regulated Consumer Product | 12/23/2020 | 202535260 | 03/17/2021
Carrier Corp. - Syracuse | Keeprite | RGW048KT* | LPG | Induced Draft | True | True | 1 | False | Down |  | None | Non-Condensing | Single-Stage |  | 1.53 | Premium |  | 130000 | 106000 |  |  | 79000 | 571 | 81 | [9 empty] | Federally-Regulated Consumer Product | 12/23/2020 | 202535268 | 03/17/2021
Carrier Corp. - Syracuse | Keeprite | RGW060KR* | LPG | Induced Draft | True | True | 1 | False | Down |  | None | Non-Condensing | Single-Stage |  | 1.44 | Premium |  | 90000 | 73000 |  |  | 80000 | 209 | 81 | [9 empty] | Federally-Regulated Consumer Product | 12/23/2020 | 202535267 | 03/17/2021
Carrier Corp. - Syracuse | Keeprite | RGV048KD* | LPG | Induced Draft | True | True | 1 | False | Down |  | None | Non-Condensing | Single-Stage |  | 1.53 | Premium |  | 65000 | 53000 |  |  | 80000 | 242 | 81 | [9 empty] | Federally-Regulated Consumer Product | 12/23/2020 | 202535239 | 03/17/2021
Carrier Corp. - Syracuse | Keeprite | RGV048KE* | LPG | Induced Draft | True | True | 1 | False | Horizontal |  | None | Non-Condensing | Single-Stage |  | 1.53 | Premium |  | 90000 | 73000 |  |  | 80000 | 209 | 81 | [9 empty] | Federally-Regulated Consumer Product | 12/23/2020 | 202535242 | 03/17/2021
Carrier Corp. - Syracuse | Keeprite | RGW048KD* | LPG | Induced Draft | True | True | 1 | False | Horizontal |  | None | Non-Condensing | Single-Stage |  | 1.53 | Premium |  | 65000 | 53000 |  |  | 80000 | 242 | 81 | [9 empty] | Federally-Regulated Consumer Product | 12/23/2020 | 202535255 | 03/17/2021
Carrier Corp. - Syracuse | Keeprite | RGV036KD* | LPG | Induced Draft | True | True | 1 | False | Down |  | None | Non-Condensing | Single-Stage |  | 1.07 | Premium |  | 65000 | 53000 |  |  | 80000 | 242 | 81 | [9 empty] | Federally-Regulated Consumer Product | 12/23/2020 | 202535238 | 03/17/2021
Carrier Corp. - Syracuse | Keeprite | RGV048KR* | Natural Gas | Induced Draft | True | True | 1 | False | Horizontal |  | None | Non-Condensing | Single-Stage |  | 1.53 | Premium |  | 90000 | 73000 |  |  | 80000 | 209 | 81 | [9 empty] | Federally-Regulated Consumer Product | 12/23/2020 | 202535250 | 03/17/2021
Carrier Corp. - Syracuse | Keeprite | RGV048KR* | Natural Gas | Induced Draft | True | True | 1 | False | Down |  | None | Non-Condensing | Single-Stage |  | 1.53 | Premium |  | 90000 | 73000 |  |  | 80000 | 209 | 81 | [9 empty] | Federally-Regulated Consumer Product | 12/23/2020 | 202535250 | 03/17/2021
Carrier Corp. - Syracuse | Keeprite | RGW048KF* | Natural Gas | Induced Draft | True | True | 1 | False | Horizontal |  | None | Non-Condensing | Single-Stage |  | 1.53 | Premium |  | 130000 | 106000 |  |  | 79000 | 571 | 81 | [9 empty] | Federally-Regulated Consumer Product | 12/23/2020 | 202535260 | 03/17/2021
Carrier Corp. - Syracuse | Keeprite | RGV060KE* | Natural Gas | Induced Draft | True | True | 1 | False | Down |  | None | Non-Condensing | Single-Stage |  | 1.44 | Premium |  | 90000 | 73000 |  |  | 80000 | 209 | 81 | [9 empty] | Federally-Regulated Consumer Product | 12/23/2020 | 202535243 | 03/17/2021
Carrier Corp. - Syracuse | Keeprite | RGV036KD* | Natural Gas | Induced Draft | True | True | 1 | False | Horizontal |  | None | Non-Condensing | Single-Stage |  | 1.07 | Premium |  | 65000 | 53000 |  |  | 80000 | 242 | 81 | [9 empty] | Federally-Regulated Consumer Product | 12/23/2020 | 202535238 | 03/17/2021
Carrier Corp. - Syracuse | Keeprite | RGW060KS* | Natural Gas | Induced Draft | True | True | 1 | False | Horizontal |  | None | Non-Condensing | Single-Stage |  | 1.44 | Premium |  | 65000 | 53000 |  |  | 80000 | 242 | 81 | [9 empty] | Federally-Regulated Consumer Product | 12/23/2020 | 202535264 | 03/17/2021
Carrier Corp. - Syracuse | Keeprite | RGW036KS* | LPG | Induced Draft | True | True | 1 | False | Horizontal |  | None | Non-Condensing | Single-Stage |  | 1.07 | Premium |  | 65000 | 53000 |  |  | 80000 | 242 | 81 | [9 empty] | Federally-Regulated Consumer Product | 12/23/2020 | 202535262 | 03/17/2021
Carrier Corp. - Syracuse | Keeprite | RGV060KE* | LPG | Induced Draft | True | True | 1 | False | Horizontal |  | None | Non-Condensing | Single-Stage |  | 1.44 | Premium |  | 90000 | 73000 |  |  | 80000 | 209 | 81 | [9 empty] | Federally-Regulated Consumer Product | 12/23/2020 | 202535243 | 03/17/2021
Carrier Corp. - Syracuse | Keeprite | RGW060KF* | Natural Gas | Induced Draft | True | True | 1 | False | Down |  | None | Non-Condensing | Single-Stage |  | 1.44 | Premium |  | 130000 | 106000 |  |  | 79000 | 571 | 81 | [9 empty] | Federally-Regulated Consumer Product | 12/23/2020 | 202535261 | 03/17/2021
Carrier Corp. - Syracuse | Keeprite | RGW060KS* | LPG | Induced Draft | True | True | 1 | False | Down |  | None | Non-Condensing | Single-Stage |  | 1.44 | Premium |  | 65000 | 53000 |  |  | 80000 | 242 | 81 | [9 empty] | Federally-Regulated Consumer Product | 12/23/2020 | 202535264 | 03/17/2021
Carrier Corp. - Syracuse | Keeprite | RGW060KD* | Natural Gas | Induced Draft | True | True | 1 | False | Horizontal |  | None | Non-Condensing | Single-Stage |  | 1.44 | Premium |  | 65000 | 53000 |  |  | 80000 | 242 | 81 | [9 empty] | Federally-Regulated Consumer Product | 12/23/2020 | 202535256 | 03/17/2021
Carrier Corp. - Syracuse | Keeprite | RGW048KE* | LPG | Induced Draft | True | True | 1 | False | Horizontal |  | None | Non-Condensing | Single-Stage |  | 1.53 | Premium |  | 90000 | 73000 |  |  | 80000 | 209 | 81 | [9 empty] | Federally-Regulated Consumer Product | 12/23/2020 | 202535258 | 03/17/2021
Carrier Corp. - Syracuse | Keeprite | RGV060KF* | Natural Gas | Induced Draft | True | True | 1 | False | Down |  | None | Non-Condensing | Single-Stage |  | 1.44 | Premium |  | 130000 | 106000 |  |  | 79000 | 571 | 81 | [9 empty] | Federally-Regulated Consumer Product | 12/23/2020 | 202535245 | 03/17/2021
Carrier Corp. - Syracuse | Keeprite | RGV036KD* | LPG | Induced Draft | True | True | 1 | False | Horizontal |  | None | Non-Condensing | Single-Stage |  | 1.07 | Premium |  | 65000 | 53000 |  |  | 80000 | 242 | 81 | [9 empty] | Federally-Regulated Consumer Product | 12/23/2020 | 202535238 | 03/17/2021
Carrier Corp. - Syracuse | Keeprite | RGW060KF* | LPG | Induced Draft | True | True | 1 | False | Horizontal |  | None | Non-Condensing | Single-Stage |  | 1.44 | Premium |  | 130000 | 106000 |  |  | 79000 | 571 | 81 | [9 empty] | Federally-Regulated Consumer Product | 12/23/2020 | 202535261 | 03/17/2021
Carrier Corp. - Syracuse | Keeprite | RGW036KE* | LPG | Induced Draft | True | True | 1 | False | Down |  | None | Non-Condensing | Single-Stage |  | 1.07 | Premium |  | 90000 | 73000 |  |  | 80000 | 209 | 81 | [9 empty] | Federally-Regulated Consumer Product | 12/23/2020 | 202535257 | 03/17/2021
Carrier Corp. - Syracuse | Keeprite | RGW048KD* | LPG | Induced Draft | True | True | 1 | False | Down |  | None | Non-Condensing | Single-Stage |  | 1.53 | Premium |  | 65000 | 53000 |  |  | 80000 | 242 | 81 | [9 empty] | Federally-Regulated Consumer Product | 12/23/2020 | 202535255 | 03/17/2021
Carrier Corp. - Syracuse | Keeprite | RGV048KT* | LPG | Induced Draft | True | True | 1 | False | Down |  | None | Non-Condensing | Single-Stage |  | 1.53 | Premium |  | 130000 | 106000 |  |  | 79000 | 571 | 81 | [9 empty] | Federally-Regulated Consumer Product | 12/23/2020 | 202535252 | 03/17/2021
Carrier Corp. - Syracuse | Keeprite | RGV048KE* | LPG | Induced Draft | True | True | 1 | False | Down |  | None | Non-Condensing | Single-Stage |  | 1.53 | Premium |  | 90000 | 73000 |  |  | 80000 | 209 | 81 | [9 empty] | Federally-Regulated Consumer Product | 12/23/2020 | 202535242 | 03/17/2021
Carrier Corp. - Syracuse | Keeprite | RGW060KS* | LPG | Induced Draft | True | True | 1 | False | Horizontal |  | None | Non-Condensing | Single-Stage |  | 1.44 | Premium |  | 65000 | 53000 |  |  | 80000 | 242 | 81 | [9 empty] | Federally-Regulated Consumer Product | 12/23/2020 | 202535264 | 03/17/2021
Carrier Corp. - Syracuse | Keeprite | RGW036KE* | Natural Gas | Induced Draft | True | True | 1 | False | Down |  | None | Non-Condensing | Single-Stage |  | 1.07 | Premium |  | 90000 | 73000 |  |  | 80000 | 209 | 81 | [9 empty] | Federally-Regulated Consumer Product | 12/23/2020 | 202535257 | 03/17/2021
Carrier Corp. - Syracuse | Keeprite | RGW048KR* | Natural Gas | Induced Draft | True | True | 1 | False | Down |  | None | Non-Condensing | Single-Stage |  | 1.53 | Premium |  | 90000 | 73000 |  |  | 80000 | 209 | 81 | [9 empty] | Federally-Regulated Consumer Product | 12/23/2020 | 202535266 | 03/17/2021
Carrier Corp. - Syracuse | Keeprite | RGW060KT* | LPG | Induced Draft | True | True | 1 | False | Down |  | None | Non-Condensing | Single-Stage |  | 1.44 | Premium |  | 130000 | 106000 |  |  | 79000 | 571 | 81 | [9 empty] | Federally-Regulated Consumer Product | 12/23/2020 | 202535269 | 03/17/2021
Carrier Corp. - Syracuse | Keeprite | RGV036KE* | Natural Gas | Induced Draft | True | True | 1 | False | Down |  | None | Non-Condensing | Single-Stage |  | 1.07 | Premium |  | 90000 | 73000 |  |  | 80000 | 209 | 81 | [9 empty] | Federally-Regulated Consumer Product | 12/23/2020 | 202535241 | 03/17/2021
Carrier Corp. - Syracuse | Keeprite | RGV048KT* | Natural Gas | Induced Draft | True | True | 1 | False | Horizontal |  | None | Non-Condensing | Single-Stage |  | 1.53 | Premium |  | 130000 | 106000 |  |  | 79000 | 571 | 81 | [9 empty] | Federally-Regulated Consumer Product | 12/23/2020 | 202535252 | 03/17/2021
Carrier Corp. - Syracuse | Keeprite | RGV048KD* | Natural Gas | Induced Draft | True | True | 1 | False | Horizontal |  | None | Non-Condensing | Single-Stage |  | 1.53 | Premium |  | 65000 | 53000 |  |  | 80000 | 242 | 81 | [9 empty] | Federally-Regulated Consumer Product | 12/23/2020 | 202535239 | 03/17/2021
Carrier Corp. - Syracuse | Keeprite | RGW060KT* | LPG | Induced Draft | True | True | 1 | False | Horizontal |  | None | Non-Condensing | Single-Stage |  | 1.44 | Premium |  | 130000 | 106000 |  |  | 79000 | 571 | 81 | [9 empty] | Federally-Regulated Consumer Product | 12/23/2020 | 202535269 | 03/17/2021
Carrier Corp. - Syracuse | Keeprite | RGW060KE* | Natural Gas | Induced Draft | True | True | 1 | False | Horizontal |  | None | Non-Condensing | Single-Stage |  | 1.44 | Premium |  | 90000 | 73000 |  |  | 80000 | 209 | 81 | [9 empty] | Federally-Regulated Consumer Product | 12/23/2020 | 202535259 | 03/17/2021
Carrier Corp. - Syracuse | Keeprite | RGW060KE* | LPG | Induced Draft | True | True | 1 | False | Horizontal |  | None | Non-Condensing | Single-Stage |  | 1.44 | Premium |  | 90000 | 73000 |  |  | 80000 | 209 | 81 | [9 empty] | Federally-Regulated Consumer Product | 12/23/2020 | 202535259 | 03/17/2021
Carrier Corp. - Syracuse | Keeprite | RGW036KS* | Natural Gas | Induced Draft | True | True | 1 | False | Horizontal |  | None | Non-Condensing | Single-Stage |  | 1.07 | Premium |  | 65000 | 53000 |  |  | 80000 | 242 | 81 | [9 empty] | Federally-Regulated Consumer Product | 12/23/2020 | 202535262 | 03/17/2021
Carrier Corp. - Syracuse | Keeprite | RGW036KR* | Natural Gas | Induced Draft | True | True | 1 | False | Down |  | None | Non-Condensing | Single-Stage |  | 1.07 | Premium |  | 90000 | 73000 |  |  | 80000 | 209 | 81 | [9 empty] | Federally-Regulated Consumer Product | 12/23/2020 | 202535265 | 03/17/2021
Carrier Corp. - Syracuse | Keeprite | RGV060KD* | Natural Gas | Induced Draft | True | True | 1 | False | Down |  | None | Non-Condensing | Single-Stage |  | 1.44 | Premium |  | 65000 | 53000 |  |  | 80000 | 242 | 81 | [9 empty] | Federally-Regulated Consumer Product | 12/23/2020 | 202535240 | 03/17/2021
Carrier Corp. - Syracuse | Keeprite | RGV060KF* | Natural Gas | Induced Draft | True | True | 1 | False | Horizontal |  | None | Non-Condensing | Single-Stage |  | 1.44 | Premium |  | 130000 | 106000 |  |  | 79000 | 571 | 81 | [9 empty] | Federally-Regulated Consumer Product | 12/23/2020 | 202535245 | 03/17/2021
Carrier Corp. - Syracuse | Keeprite | RGW048KS* | LPG | Induced Draft | True | True | 1 | False | Down |  | None | Non-Condensing | Single-Stage |  | 1.53 | Premium |  | 65000 | 53000 |  |  | 80000 | 242 | 81 | [9 empty] | Federally-Regulated Consumer Product | 12/23/2020 | 202535263 | 03/17/2021
Carrier Corp. - Syracuse | Keeprite | RGV048KE* | Natural Gas | Induced Draft | True | True | 1 | False | Horizontal |  | None | Non-Condensing | Single-Stage |  | 1.53 | Premium |  | 90000 | 73000 |  |  | 80000 | 209 | 81 | [9 empty] | Federally-Regulated Consumer Product | 12/23/2020 | 202535242 | 03/17/2021
Carrier Corp. - Syracuse | Keeprite | RGW060KE* | Natural Gas | Induced Draft | True | True | 1 | False | Down |  | None | Non-Condensing | Single-Stage |  | 1.44 | Premium |  | 90000 | 73000 |  |  | 80000 | 209 | 81 | [9 empty] | Federally-Regulated Consumer Product | 12/23/2020 | 202535259 | 03/17/2021
Carrier Corp. - Syracuse | Keeprite | RGW048KE* | Natural Gas | Induced Draft | True | True | 1 | False | Down |  | None | Non-Condensing | Single-Stage |  | 1.53 | Premium |  | 90000 | 73000 |  |  | 80000 | 209 | 81 | [9 empty] | Federally-Regulated Consumer Product | 12/23/2020 | 202535258 | 03/17/2021
Carrier Corp. - Syracuse | Keeprite | RGW048KR* | LPG | Induced Draft | True | True | 1 | False | Horizontal |  | None | Non-Condensing | Single-Stage |  | 1.53 | Premium |  | 90000 | 73000 |  |  | 80000 | 209 | 81 | [9 empty] | Federally-Regulated Consumer Product | 12/23/2020 | 202535266 | 03/17/2021
Carrier Corp. - Syracuse | Keeprite | RGW060KR* | Natural Gas | Induced Draft | True | True | 1 | False | Down |  | None | Non-Condensing | Single-Stage |  | 1.44 | Premium |  | 90000 | 73000 |  |  | 80000 | 209 | 81 | [9 empty] | Federally-Regulated Consumer Product | 12/23/2020 | 202535267 | 03/17/2021
Carrier Corp. - Syracuse | Keeprite | RGV060KF* | LPG | Induced Draft | True | True | 1 | False | Horizontal |  | None | Non-Condensing | Single-Stage |  | 1.44 | Premium |  | 130000 | 106000 |  |  | 79000 | 571 | 81 | [9 empty] | Federally-Regulated Consumer Product | 12/23/2020 | 202535245 | 03/17/2021
Rheem Sales Company, Inc. | Weatherking | W96VA1152524MSA | LPG | Induced Draft | True | False | 1 | False | Up |  | None | Condensing | Two-Stage Modulating |  | 0.75 | Premium |  | 112000 | 109000 |  |  | 95000 | 499 | 96 | [9 empty] | Federally-Regulated Consumer Product | 01/27/2021 | 7502144 | 03/17/2021
Rheem Sales Company, Inc. | Weatherking | W96VA0402317MSA | LPG | Induced Draft | True | False | 1 | False | Up |  | None | Condensing | Two-Stage Modulating |  | 0.75 | Premium |  | 42000 | 41000 |  |  | 31000 | 187 | 96 | [9 empty] | Federally-Regulated Consumer Product | 01/27/2021 | 7502135 | 03/17/2021
Rheem Sales Company, Inc. | Weatherking | W96VA0602317MSA | Natural Gas | Induced Draft | True | False | 1 | False | Up |  | None | Condensing | Two-Stage Modulating |  | 0.5 | Premium |  | 56000 | 55000 |  |  | 47000 | 246 | 96 | [9 empty] | Federally-Regulated Consumer Product | 01/27/2021 | 6715488 | 03/17/2021
Rheem Sales Company, Inc. | Weatherking | W96VA0852521MSB | Natural Gas | Induced Draft | True | False | 1 | False | Up |  | None | Condensing | Two-Stage Modulating |  | 0.75 | Premium |  | 84000 | 82000 |  |  | 79000 | 459 | 96 | [9 empty] | Federally-Regulated Consumer Product | 01/27/2021 | 7086391 | 03/17/2021
Rheem Sales Company, Inc. | Weatherking | W96VA0402317MSA | Natural Gas | Induced Draft | True | False | 1 | False | Up |  | None | Condensing | Two-Stage Modulating |  | 0.75 | Premium |  | 42000 | 41000 |  |  | 31000 | 187 | 96 | [9 empty] | Federally-Regulated Consumer Product | 01/27/2021 | 7502135 | 03/17/2021
Rheem Sales Company, Inc. | Weatherking | W96VA0702317MSA | Natural Gas | Induced Draft | True | False | 1 | False | Up |  | None | Condensing | Two-Stage Modulating |  | 0.5 | Premium |  | 70000 | 68000 |  |  | 64000 | 263 | 96 | [9 empty] | Federally-Regulated Consumer Product | 01/27/2021 | 6715489 | 03/17/2021
Rheem Sales Company, Inc. | Weatherking | W96VA0702317MSA | LPG | Induced Draft | True | False | 1 | False | Up |  | None | Condensing | Two-Stage Modulating |  | 0.5 | Premium |  | 70000 | 68000 |  |  | 64000 | 263 | 96 | [9 empty] | Federally-Regulated Consumer Product | 01/27/2021 | 6715489 | 03/17/2021
Rheem Sales Company, Inc. | Weatherking | W96VA1002521MSA | Natural Gas | Induced Draft | True | False | 1 | False | Up |  | None | Condensing | Two-Stage Modulating |  | 0.75 | Premium |  | 98000 | 95000 |  |  | 96000 | 531 | 96 | [9 empty] | Federally-Regulated Consumer Product | 01/27/2021 | 6715491 | 03/17/2021
Rheem Sales Company, Inc. | Weatherking | W96VA0852521MSB | LPG | Induced Draft | True | False | 1 | False | Up |  | None | Condensing | Two-Stage Modulating |  | 0.75 | Premium |  | 84000 | 82000 |  |  | 79000 | 459 | 96 | [9 empty] | Federally-Regulated Consumer Product | 01/27/2021 | 7086391 | 03/17/2021
Rheem Sales Company, Inc. | Weatherking | W96VA0602317MSA | LPG | Induced Draft | True | False | 1 | False | Up |  | None | Condensing | Two-Stage Modulating |  | 0.5 | Premium |  | 56000 | 55000 |  |  | 47000 | 246 | 96 | [9 empty] | Federally-Regulated Consumer Product | 01/27/2021 | 6715488 | 03/17/2021
Rheem Sales Company, Inc. | Weatherking | W96VA1002521MSA | LPG | Induced Draft | True | False | 1 | False | Up |  | None | Condensing | Two-Stage Modulating |  | 0.75 | Premium |  | 98000 | 95000 |  |  | 96000 | 531 | 96 | [9 empty] | Federally-Regulated Consumer Product | 01/27/2021 | 6715491 | 03/17/2021
Rheem Sales Company, Inc. | Weatherking | W96VA1152524MSA | Natural Gas | Induced Draft | True | False | 1 | False | Up |  | None | Condensing | Two-Stage Modulating |  | 0.75 | Premium |  | 112000 | 109000 |  |  | 95000 | 499 | 96 | [9 empty] | Federally-Regulated Consumer Product | 01/27/2021 | 7502144 | 03/17/2021
Carrier Corp. - Syracuse | Day & Night | RGV060KD* | Natural Gas | Induced Draft | True | True | 1 | False | Horizontal |  | None | Non-Condensing | Single-Stage |  | 1.44 | Premium |  | 65000 | 53000 |  |  | 80000 | 242 | 81 | [9 empty] | Federally-Regulated Consumer Product | 12/23/2020 | 202535176 | 03/17/2021
Carrier Corp. - Syracuse | Day & Night | RGV036KE* | Natural Gas | Induced Draft | True | True | 1 | False | Down |  | None | Non-Condensing | Single-Stage |  | 1.07 | Premium |  | 90000 | 73000 |  |  | 80000 | 209 | 81 | [9 empty] | Federally-Regulated Consumer Product | 12/23/2020 | 202535177 | 03/17/2021
Carrier Corp. - Syracuse | Day & Night | RGV060KR* | LPG | Induced Draft | True | True | 1 | False | Down |  | None | Non-Condensing | Single-Stage |  | 1.44 | Premium |  | 90000 | 73000 |  |  | 80000 | 209 | 81 | [9 empty] | Federally-Regulated Consumer Product | 12/23/2020 | 202535187 | 03/17/2021
Carrier Corp. - Syracuse | Day & Night | RGV048KD* | Natural Gas | Induced Draft | True | True | 1 | False | Down |  | None | Non-Condensing | Single-Stage |  | 1.53 | Premium |  | 65000 | 53000 |  |  | 80000 | 242 | 81 | [9 empty] | Federally-Regulated Consumer Product | 12/23/2020 | 202535175 | 03/17/2021
Carrier Corp. - Syracuse | Day & Night | RGV036KD* | LPG | Induced Draft | True | True | 1 | False | Horizontal |  | None | Non-Condensing | Single-Stage |  | 1.07 | Premium |  | 65000 | 53000 |  |  | 80000 | 242 | 81 | [9 empty] | Federally-Regulated Consumer Product | 12/23/2020 | 202535174 | 03/17/2021
Carrier Corp. - Syracuse | Day & Night | RGV060KE* | LPG | Induced Draft | True | True | 1 | False | Horizontal |  | None | Non-Condensing | Single-Stage |  | 1.44 | Premium |  | 90000 | 73000 |  |  | 80000 | 209 | 81 | [9 empty] | Federally-Regulated Consumer Product | 12/23/2020 | 202535179 | 03/17/2021
Carrier Corp. - Syracuse | Day & Night | RGW036KD* | LPG | Induced Draft | True | True | 1 | False | Horizontal |  | None | Non-Condensing | Single-Stage |  | 1.07 | Premium |  | 65000 | 53000 |  |  | 80000 | 242 | 81 | [9 empty] | Federally-Regulated Consumer Product | 12/23/2020 | 202535190 | 03/17/2021
Carrier Corp. - Syracuse | Day & Night | RGV048KD* | Natural Gas | Induced Draft | True | True | 1 | False | Horizontal |  | None | Non-Condensing | Single-Stage |  | 1.53 | Premium |  | 65000 | 53000 |  |  | 80000 | 242 | 81 | [9 empty] | Federally-Regulated Consumer Product | 12/23/2020 | 202535175 | 03/17/2021
Carrier Corp. - Syracuse | Day & Night | RGV060KR* | Natural Gas | Induced Draft | True | True | 1 | False | Horizontal |  | None | Non-Condensing | Single-Stage |  | 1.44 | Premium |  | 90000 | 73000 |  |  | 80000 | 209 | 81 | [9 empty] | Federally-Regulated Consumer Product | 12/23/2020 | 202535187 | 03/17/2021
Carrier Corp. - Syracuse | Day & Night | RGV060KR* | LPG | Induced Draft | True | True | 1 | False | Horizontal |  | None | Non-Condensing | Single-Stage |  | 1.44 | Premium |  | 90000 | 73000 |  |  | 80000 | 209 | 81 | [9 empty] | Federally-Regulated Consumer Product | 12/23/2020 | 202535187 | 03/17/2021
Carrier Corp. - Syracuse | Day & Night | RGW036KD* | Natural Gas | Induced Draft | True | True | 1 | False | Horizontal |  | None | Non-Condensing | Single-Stage |  | 1.07 | Premium |  | 65000 | 53000 |  |  | 80000 | 242 | 81 | [9 empty] | Federally-Regulated Consumer Product | 12/23/2020 | 202535190 | 03/17/2021
Carrier Corp. - Syracuse | Day & Night | RGV036KD* | LPG | Induced Draft | True | True | 1 | False | Down |  | None | Non-Condensing | Single-Stage |  | 1.07 | Premium |  | 65000 | 53000 |  |  | 80000 | 242 | 81 | [9 empty] | Federally-Regulated Consumer Product | 12/23/2020 | 202535174 | 03/17/2021
Carrier Corp. - Syracuse | Day & Night | RGV036KE* | LPG | Induced Draft | True | True | 1 | False | Down |  | None | Non-Condensing | Single-Stage |  | 1.07 | Premium |  | 90000 | 73000 |  |  | 80000 | 209 | 81 | [9 empty] | Federally-Regulated Consumer Product | 12/23/2020 | 202535177 | 03/17/2021
Carrier Corp. - Syracuse | Day & Night | RGV060KE* | Natural Gas | Induced Draft | True | True | 1 | False | Horizontal |  | None | Non-Condensing | Single-Stage |  | 1.44 | Premium |  | 90000 | 73000 |  |  | 80000 | 209 | 81 | [9 empty] | Federally-Regulated Consumer Product | 12/23/2020 | 202535179 | 03/17/2021
Carrier Corp. - Syracuse | Day & Night | RGW036KD* | Natural Gas | Induced Draft | True | True | 1 | False | Down |  | None | Non-Condensing | Single-Stage |  | 1.07 | Premium |  | 65000 | 53000 |  |  | 80000 | 242 | 81 | [9 empty] | Federally-Regulated Consumer Product | 12/23/2020 | 202535190 | 03/17/2021
Carrier Corp. - Syracuse | Day & Night | RGW036KD* | LPG | Induced Draft | True | True | 1 | False | Down |  | None | Non-Condensing | Single-Stage |  | 1.07 | Premium |  | 65000 | 53000 |  |  | 80000 | 242 | 81 | [9 empty] | Federally-Regulated Consumer Product | 12/23/2020 | 202535190 | 03/17/2021
Carrier Corp. - Syracuse | Day & Night | RGV060KE* | LPG | Induced Draft | True | True | 1 | False | Down |  | None | Non-Condensing | Single-Stage |  | 1.44 | Premium |  | 90000 | 73000 |  |  | 80000 | 209 | 81 | [9 empty] | Federally-Regulated Consumer Product | 12/23/2020 | 202535179 | 03/17/2021
Carrier Corp. - Syracuse | Day & Night | RGV036KE* | LPG | Induced Draft | True | True | 1 | False | Horizontal |  | None | Non-Condensing | Single-Stage |  | 1.07 | Premium |  | 90000 | 73000 |  |  | 80000 | 209 | 81 | [9 empty] | Federally-Regulated Consumer Product | 12/23/2020 | 202535177 | 03/17/2021
Carrier Corp. - Syracuse | Day & Night | RGV060KR* | Natural Gas | Induced Draft | True | True | 1 | False | Down |  | None | Non-Condensing | Single-Stage |  | 1.44 | Premium |  | 90000 | 73000 |  |  | 80000 | 209 | 81 | [9 empty] | Federally-Regulated Consumer Product | 12/23/2020 | 202535187 | 03/17/2021
Carrier Corp. - Syracuse | Day & Night | RGV048KD* | LPG | Induced Draft | True | True | 1 | False | Down |  | None | Non-Condensing | Single-Stage |  | 1.53 | Premium |  | 65000 | 53000 |  |  | 80000 | 242 | 81 | [9 empty] | Federally-Regulated Consumer Product | 12/23/2020 | 202535175 | 03/17/2021
Carrier Corp. - Syracuse | Day & Night | RGV060KD* | LPG | Induced Draft | True | True | 1 | False | Horizontal |  | None | Non-Condensing | Single-Stage |  | 1.44 | Premium |  | 65000 | 53000 |  |  | 80000 | 242 | 81 | [9 empty] | Federally-Regulated Consumer Product | 12/23/2020 | 202535176 | 03/17/2021
Carrier Corp. - Syracuse | Day & Night | RGV060KD* | LPG | Induced Draft | True | True | 1 | False | Down |  | None | Non-Condensing | Single-Stage |  | 1.44 | Premium |  | 65000 | 53000 |  |  | 80000 | 242 | 81 | [9 empty] | Federally-Regulated Consumer Product | 12/23/2020 | 202535176 | 03/17/2021
Carrier Corp. - Syracuse | Day & Night | RGV060KD* | Natural Gas | Induced Draft | True | True | 1 | False | Down |  | None | Non-Condensing | Single-Stage |  | 1.44 | Premium |  | 65000 | 53000 |  |  | 80000 | 242 | 81 | [9 empty] | Federally-Regulated Consumer Product | 12/23/2020 | 202535176 | 03/17/2021
Carrier Corp. - Syracuse | Day & Night | RGV060KE* | Natural Gas | Induced Draft | True | True | 1 | False | Down |  | None | Non-Condensing | Single-Stage |  | 1.44 | Premium |  | 90000 | 73000 |  |  | 80000 | 209 | 81 | [9 empty] | Federally-Regulated Consumer Product | 12/23/2020 | 202535179 | 03/17/2021
Carrier Corp. - Syracuse | Day & Night | RGV036KD* | Natural Gas | Induced Draft | True | True | 1 | False | Down |  | None | Non-Condensing | Single-Stage |  | 1.07 | Premium |  | 65000 | 53000 |  |  | 80000 | 242 | 81 | [9 empty] | Federally-Regulated Consumer Product | 12/23/2020 | 202535174 | 03/17/2021
Carrier Corp. - Syracuse | Day & Night | RGV048KD* | LPG | Induced Draft | True | True | 1 | False | Horizontal |  | None | Non-Condensing | Single-Stage |  | 1.53 | Premium |  | 65000 | 53000 |  |  | 80000 | 242 | 81 | [9 empty] | Federally-Regulated Consumer Product | 12/23/2020 | 202535175 | 03/17/2021
Carrier Corp. - Syracuse | Day & Night | RGV036KE* | Natural Gas | Induced Draft | True | True | 1 | False | Horizontal |  | None | Non-Condensing | Single-Stage |  | 1.07 | Premium |  | 90000 | 73000 |  |  | 80000 | 209 | 81 | [9 empty] | Federally-Regulated Consumer Product | 12/23/2020 | 202535177 | 03/17/2021
Carrier Corp. - Syracuse | Day & Night | RGV036KD* | Natural Gas | Induced Draft | True | True | 1 | False | Horizontal |  | None | Non-Condensing | Single-Stage |  | 1.07 | Premium |  | 65000 | 53000 |  |  | 80000 | 242 | 81 | [9 empty] | Federally-Regulated Consumer Product | 12/23/2020 | 202535174 | 03/17/2021
Carrier Corp. - Syracuse | Arcoaire | RGV060KD* | Natural Gas | Induced Draft | True | True | 1 | False | Horizontal |  | None | Non-Condensing | Single-Stage |  | 1.44 | Premium |  | 65000 | 53000 |  |  | 80000 | 242 | 81 | [9 empty] | Federally-Regulated Consumer Product | 12/23/2020 | 202535112 | 03/17/2021
Carrier Corp. - Syracuse | Arcoaire | RGV048KE* | LPG | Induced Draft | True | True | 1 | False | Horizontal |  | None | Non-Condensing | Single-Stage |  | 1.53 | Premium |  | 90000 | 73000 |  |  | 80000 | 209 | 81 | [9 empty] | Federally-Regulated Consumer Product | 12/23/2020 | 202535114 | 03/17/2021
Carrier Corp. - Syracuse | Arcoaire | RGV036KE* | LPG | Induced Draft | True | True | 1 | False | Down |  | None | Non-Condensing | Single-Stage |  | 1.07 | Premium |  | 90000 | 73000 |  |  | 80000 | 209 | 81 | [9 empty] | Federally-Regulated Consumer Product | 12/23/2020 | 202535113 | 03/17/2021
Carrier Corp. - Syracuse | Arcoaire | RGV048KF* | Natural Gas | Induced Draft | True | True | 1 | False | Down |  | None | Non-Condensing | Single-Stage |  | 1.53 | Premium |  | 130000 | 106000 |  |  | 79000 | 571 | 81 | [9 empty] | Federally-Regulated Consumer Product | 12/23/2020 | 202535116 | 03/17/2021
Carrier Corp. - Syracuse | Arcoaire | RGV036KE* | Natural Gas | Induced Draft | True | True | 1 | False | Horizontal |  | None | Non-Condensing | Single-Stage |  | 1.07 | Premium |  | 90000 | 73000 |  |  | 80000 | 209 | 81 | [9 empty] | Federally-Regulated Consumer Product | 12/23/2020 | 202535113 | 03/17/2021
Carrier Corp. - Syracuse | Arcoaire | RGV036KD* | Natural Gas | Induced Draft | True | True | 1 | False | Down |  | None | Non-Condensing | Single-Stage |  | 1.07 | Premium |  | 65000 | 53000 |  |  | 80000 | 242 | 81 | [9 empty] | Federally-Regulated Consumer Product | 12/23/2020 | 202535110 | 03/17/2021
Carrier Corp. - Syracuse | Arcoaire | RGV036KD* | Natural Gas | Induced Draft | True | True | 1 | False | Horizontal |  | None | Non-Condensing | Single-Stage |  | 1.07 | Premium |  | 65000 | 53000 |  |  | 80000 | 242 | 81 | [9 empty] | Federally-Regulated Consumer Product | 12/23/2020 | 202535110 | 03/17/2021
Carrier Corp. - Syracuse | Arcoaire | RGV036KD* | LPG | Induced Draft | True | True | 1 | False | Horizontal |  | None | Non-Condensing | Single-Stage |  | 1.07 | Premium |  | 65000 | 53000 |  |  | 80000 | 242 | 81 | [9 empty] | Federally-Regulated Consumer Product | 12/23/2020 | 202535110 | 03/17/2021
Carrier Corp. - Syracuse | Arcoaire | RGV048KE* | Natural Gas | Induced Draft | True | True | 1 | False | Horizontal |  | None | Non-Condensing | Single-Stage |  | 1.53 | Premium |  | 90000 | 73000 |  |  | 80000 | 209 | 81 | [9 empty] | Federally-Regulated Consumer Product | 12/23/2020 | 202535114 | 03/17/2021
Carrier Corp. - Syracuse | Arcoaire | RGV048KE* | LPG | Induced Draft | True | True | 1 | False | Down |  | None | Non-Condensing | Single-Stage |  | 1.53 | Premium |  | 90000 | 73000 |  |  | 80000 | 209 | 81 | [9 empty] | Federally-Regulated Consumer Product | 12/23/2020 | 202535114 | 03/17/2021
Carrier Corp. - Syracuse | Arcoaire | RGV048KF* | Natural Gas | Induced Draft | True | True | 1 | False | Horizontal |  | None | Non-Condensing | Single-Stage |  | 1.53 | Premium |  | 130000 | 106000 |  |  | 79000 | 571 | 81 | [9 empty] | Federally-Regulated Consumer Product | 12/23/2020 | 202535116 | 03/17/2021
Carrier Corp. - Syracuse | Arcoaire | RGV048KD* | Natural Gas | Induced Draft | True | True | 1 | False | Down |  | None | Non-Condensing | Single-Stage |  | 1.53 | Premium |  | 65000 | 53000 |  |  | 80000 | 242 | 81 | [9 empty] | Federally-Regulated Consumer Product | 12/23/2020 | 202535111 | 03/17/2021
Carrier Corp. - Syracuse | Arcoaire | RGV036KD* | LPG | Induced Draft | True | True | 1 | False | Down |  | None | Non-Condensing | Single-Stage |  | 1.07 | Premium |  | 65000 | 53000 |  |  | 80000 | 242 | 81 | [9 empty] | Federally-Regulated Consumer Product | 12/23/2020 | 202535110 | 03/17/2021
Carrier Corp. - Syracuse | Arcoaire | RGV060KD* | Natural Gas | Induced Draft | True | True | 1 | False | Down |  | None | Non-Condensing | Single-Stage |  | 1.44 | Premium |  | 65000 | 53000 |  |  | 80000 | 242 | 81 | [9 empty] | Federally-Regulated Consumer Product | 12/23/2020 | 202535112 | 03/17/2021
Carrier Corp. - Syracuse | Arcoaire | RGV060KF* | Natural Gas | Induced Draft | True | True | 1 | False | Horizontal |  | None | Non-Condensing | Single-Stage |  | 1.44 | Premium |  | 130000 | 106000 |  |  | 79000 | 571 | 81 | [9 empty] | Federally-Regulated Consumer Product | 12/23/2020 | 202535117 | 03/17/2021
Carrier Corp. - Syracuse | Arcoaire | RGV060KF* | Natural Gas | Induced Draft | True | True | 1 | False | Down |  | None | Non-Condensing | Single-Stage |  | 1.44 | Premium |  | 130000 | 106000 |  |  | 79000 | 571 | 81 | [9 empty] | Federally-Regulated Consumer Product | 12/23/2020 | 202535117 | 03/17/2021
Carrier Corp. - Syracuse | Arcoaire | RGV060KF* | LPG | Induced Draft | True | True | 1 | False | Horizontal |  | None | Non-Condensing | Single-Stage |  | 1.44 | Premium |  | 130000 | 106000 |  |  | 79000 | 571 | 81 | [9 empty] | Federally-Regulated Consumer Product | 12/23/2020 | 202535117 | 03/17/2021
Carrier Corp. - Syracuse | Arcoaire | RGV048KF* | LPG | Induced Draft | True | True | 1 | False | Down |  | None | Non-Condensing | Single-Stage |  | 1.53 | Premium |  | 130000 | 106000 |  |  | 79000 | 571 | 81 | [9 empty] | Federally-Regulated Consumer Product | 12/23/2020 | 202535116 | 03/17/2021
Carrier Corp. - Syracuse | Arcoaire | RGV048KD* | Natural Gas | Induced Draft | True | True | 1 | False | Horizontal |  | None | Non-Condensing | Single-Stage |  | 1.53 | Premium |  | 65000 | 53000 |  |  | 80000 | 242 | 81 | [9 empty] | Federally-Regulated Consumer Product | 12/23/2020 | 202535111 | 03/17/2021
Carrier Corp. - Syracuse | Arcoaire | RGV048KD* | LPG | Induced Draft | True | True | 1 | False | Horizontal |  | None | Non-Condensing | Single-Stage |  | 1.53 | Premium |  | 65000 | 53000 |  |  | 80000 | 242 | 81 | [9 empty] | Federally-Regulated Consumer Product | 12/23/2020 | 202535111 | 03/17/2021
Carrier Corp. - Syracuse | Arcoaire | RGV048KE* | Natural Gas | Induced Draft | True | True | 1 | False | Down |  | None | Non-Condensing | Single-Stage |  | 1.53 | Premium |  | 90000 | 73000 |  |  | 80000 | 209 | 81 | [9 empty] | Federally-Regulated Consumer Product | 12/23/2020 | 202535114 | 03/17/2021
Carrier Corp. - Syracuse | Arcoaire | RGV036KE* | LPG | Induced Draft | True | True | 1 | False | Horizontal |  | None | Non-Condensing | Single-Stage |  | 1.07 | Premium |  | 90000 | 73000 |  |  | 80000 | 209 | 81 | [9 empty] | Federally-Regulated Consumer Product | 12/23/2020 | 202535113 | 03/17/2021
Carrier Corp. - Syracuse | Arcoaire | RGV060KD* | LPG | Induced Draft | True | True | 1 | False | Horizontal |  | None | Non-Condensing | Single-Stage |  | 1.44 | Premium |  | 65000 | 53000 |  |  | 80000 | 242 | 81 | [9 empty] | Federally-Regulated Consumer Product | 12/23/2020 | 202535112 | 03/17/2021
Carrier Corp. - Syracuse | Arcoaire | RGV060KD* | LPG | Induced Draft | True | True | 1 | False | Down |  | None | Non-Condensing | Single-Stage |  | 1.44 | Premium |  | 65000 | 53000 |  |  | 80000 | 242 | 81 | [9 empty] | Federally-Regulated Consumer Product | 12/23/2020 | 202535112 | 03/17/2021
Carrier Corp. - Syracuse | Arcoaire | RGV060KF* | LPG | Induced Draft | True | True | 1 | False | Down |  | None | Non-Condensing | Single-Stage |  | 1.44 | Premium |  | 130000 | 106000 |  |  | 79000 | 571 | 81 | [9 empty] | Federally-Regulated Consumer Product | 12/23/2020 | 202535117 | 03/17/2021
Carrier Corp. - Syracuse | Arcoaire | RGV048KF* | LPG | Induced Draft | True | True | 1 | False | Horizontal |  | None | Non-Condensing | Single-Stage |  | 1.53 | Premium |  | 130000 | 106000 |  |  | 79000 | 571 | 81 | [9 empty] | Federally-Regulated Consumer Product | 12/23/2020 | 202535116 | 03/17/2021
Carrier Corp. - Syracuse | Arcoaire | RGV048KD* | LPG | Induced Draft | True | True | 1 | False | Down |  | None | Non-Condensing | Single-Stage |  | 1.53 | Premium |  | 65000 | 53000 |  |  | 80000 | 242 | 81 | [9 empty] | Federally-Regulated Consumer Product | 12/23/2020 | 202535111 | 03/17/2021
Carrier Corp. - Syracuse | Arcoaire | RGV036KE* | Natural Gas | Induced Draft | True | True | 1 | False | Down |  | None | Non-Condensing | Single-Stage |  | 1.07 | Premium |  | 90000 | 73000 |  |  | 80000 | 209 | 81 | [9 empty] | Federally-Regulated Consumer Product | 12/23/2020 | 202535113 | 03/17/2021
Allied Air | ARMSTRONG AIR | L83BR1D112/125F20-*** | Oil | Power | False | False | 1 | False | Lowboy |  | None | Non-Condensing | Single-Stage |  | 0.75 | Standard |  | 134000 | 113000 |  |  | 130000 | 1278 | 83 |  |  |  | 8 |  | 8 |  |  |  | Federally-Regulated Consumer Product | 12/09/2020 | 201705449 | 03/17/2021
Allied Air | ARMSTRONG AIR | L83BF1D57/72E12*-*** | Oil | Power | False | False | 1 | False | Lowboy |  | None | Non-Condensing | Single-Stage |  | 0.33 | Standard |  | 85000 | 72000 |  |  | 75000 | 641 | 84 |  |  |  | 8 |  | 8 |  |  |  | Federally-Regulated Consumer Product | 12/09/2020 | 201702233 | 03/17/2021
Allied Air | ARMSTRONG AIR | L83BR1D57/72E12*-*** | Oil | Power | False | False | 1 | False | Lowboy |  | None | Non-Condensing | Single-Stage |  | 0.33 | Standard |  | 85000 | 72000 |  |  | 75000 | 641 | 84 |  |  |  | 8 |  | 8 |  |  |  | Federally-Regulated Consumer Product | 12/09/2020 | 201702209 | 03/17/2021
Allied Air | ARMSTRONG AIR | L83BR1D84/95E16*-*** | Oil | Power | False | False | 1 | False | Lowboy |  | None | Non-Condensing | Single-Stage |  | 0.5 | Standard |  | 113000 | 95000 |  |  | 112000 | 961 | 83 |  |  |  | 8 |  | 8 |  |  |  | Federally-Regulated Consumer Product | 12/09/2020 | 201702217 | 03/17/2021
Allied Air | ARMSTRONG AIR | L83BF1D84/95E16*-*** | Oil | Power | False | False | 1 | False | Lowboy |  | None | Non-Condensing | Single-Stage |  | 0.5 | Standard |  | 113000 | 95000 |  |  | 112000 | 961 | 83 |  |  |  | 8 |  | 8 |  |  |  | Federally-Regulated Consumer Product | 12/09/2020 | 201702241 | 03/17/2021
Allied Air | ARMSTRONG AIR | L83BF1D112/125F20-*** | Oil | Power | False | False | 1 | False | Lowboy |  | None | Non-Condensing | Single-Stage |  | 0.75 | Standard |  | 134000 | 113000 |  |  | 130000 | 1278 | 83 |  |  |  | 8 |  | 8 |  |  |  | Federally-Regulated Consumer Product | 12/09/2020 | 201705465 | 03/17/2021
Allied Air | Comfort-Aire | GDD95T090C5* | LPG | Induced Draft | True | False | 1 | False | Down |  | None | Condensing | Two-Stage Modulating |  | 1 | Standard |  | 88000 | 85000 |  |  | 81000 | 313 | 95 | [9 empty] | Federally-Regulated Consumer Product | 08/05/2020 | 201696174 | 03/17/2021
Allied Air | Comfort-Aire | OLRB125-D5-*** | Oil | Power | False | False | 1 | False | Lowboy |  | None | Non-Condensing | Single-Stage |  | 0.75 | Standard |  | 134000 | 113000 |  |  | 130000 | 1278 | 83 |  |  |  | 8 |  | 8 |  |  |  | Federally-Regulated Consumer Product | 12/09/2020 | 5261851 | 03/17/2021
Allied Air | Comfort-Aire | GUH95T090C3* | Natural Gas | Induced Draft | True | False | 1 | False | Horizontal |  | None | Condensing | Two-Stage Modulating |  | 0.5 | Standard |  | 88000 | 84000 |  |  | 82000 | 296 | 95 | [9 empty] | Federally-Regulated Consumer Product | 08/05/2020 | 201696164 | 03/17/2021
Allied Air | Comfort-Aire | OLFB95-D4-*** | Oil | Power | False | False | 1 | False | Lowboy |  | None | Non-Condensing | Single-Stage |  | 0.5 | Standard |  | 101000 | 85000 |  |  | 93000 | 805 | 83 |  |  |  | 8 |  | 8 |  |  |  | Federally-Regulated Consumer Product | 01/23/2020 |  | 03/17/2021
Allied Air | Comfort-Aire | GUH95T110C5* | LPG | Induced Draft | True | False | 1 | False | Up |  | None | Condensing | Two-Stage Modulating |  | 1 | Standard |  | 110000 | 106000 |  |  | 98000 | 342 | 95 | [9 empty] | Federally-Regulated Consumer Product | 08/05/2020 | 201696168 | 03/17/2021
Allied Air | Comfort-Aire | OLRB95-D4-*** | Oil | Power | False | False | 1 | False | Lowboy |  | None | Non-Condensing | Single-Stage |  | 0.5 | Standard |  | 101000 | 85000 |  |  | 93000 | 805 | 83 |  |  |  | 8 |  | 8 |  |  |  | Federally-Regulated Consumer Product | 01/23/2020 |  | 03/17/2021
Allied Air | Comfort-Aire | GDD95T090C5* | Natural Gas | Induced Draft | True | False | 1 | False | Down |  | None | Condensing | Two-Stage Modulating |  | 1 | Standard |  | 88000 | 85000 |  |  | 81000 | 313 | 95 | [9 empty] | Federally-Regulated Consumer Product | 08/05/2020 | 201696174 | 03/17/2021
Allied Air | Comfort-Aire | GUH95T070B3* | Natural Gas | Induced Draft | True | False | 1 | False | Up |  | None | Condensing | Two-Stage Modulating |  | 0.5 | Standard |  | 66000 | 62000 |  |  | 66000 | 282 | 95 | [9 empty] | Federally-Regulated Consumer Product | 08/05/2020 | 201696162 | 03/17/2021
Allied Air | Comfort-Aire | GUH95T135D5* | Natural Gas | Induced Draft | True | False | 1 | False | Horizontal |  | None | Condensing | Two-Stage Modulating |  | 1 | Standard |  | 132000 | 126000 |  |  | 115000 | 367 | 95 | [9 empty] | Federally-Regulated Consumer Product | 08/05/2020 | 201696170 | 03/17/2021
Allied Air | Comfort-Aire | GUH95T070B3* | LPG | Induced Draft | True | False | 1 | False | Up |  | None | Condensing | Two-Stage Modulating |  | 0.5 | Standard |  | 66000 | 62000 |  |  | 66000 | 282 | 95 | [9 empty] | Federally-Regulated Consumer Product | 08/05/2020 | 201696162 | 03/17/2021
Allied Air | Comfort-Aire | GDD95T110C5* | Natural Gas | Induced Draft | True | False | 1 | False | Down |  | None | Condensing | Two-Stage Modulating |  | 1 | Standard |  | 110000 | 106000 |  |  | 98000 | 324 | 95 | [9 empty] | Federally-Regulated Consumer Product | 08/05/2020 | 201696176 | 03/17/2021
Allied Air | Comfort-Aire | OLRB95-D4*-*** | Oil | Power | False | False | 1 | False | Lowboy |  | None | Non-Condensing | Single-Stage |  | 0.5 | Standard |  | 113000 | 95000 |  |  | 112000 | 961 | 83 |  |  |  | 8 |  | 8 |  |  |  | Federally-Regulated Consumer Product | 12/09/2020 | 5009588 | 03/17/2021
Allied Air | Comfort-Aire | OLFB125-D5-*** | Oil | Power | False | False | 1 | False | Lowboy |  | None | Non-Condensing | Single-Stage |  | 0.75 | Standard |  | 134000 | 113000 |  |  | 130000 | 1278 | 83 |  |  |  | 8 |  | 8 |  |  |  | Federally-Regulated Consumer Product | 12/09/2020 | 5261819 | 03/17/2021
Allied Air | Comfort-Aire | GUH95T110C5* | LPG | Induced Draft | True | False | 1 | False | Horizontal |  | None | Condensing | Two-Stage Modulating |  | 1 | Standard |  | 110000 | 106000 |  |  | 98000 | 342 | 95 | [9 empty] | Federally-Regulated Consumer Product | 08/05/2020 | 201696168 | 03/17/2021
Allied Air | Comfort-Aire | GUH95T135D5* | LPG | Induced Draft | True | False | 1 | False | Up |  | None | Condensing | Two-Stage Modulating |  | 1 | Standard |  | 132000 | 126000 |  |  | 115000 | 367 | 95 | [9 empty] | Federally-Regulated Consumer Product | 08/05/2020 | 201696170 | 03/17/2021
Allied Air | Comfort-Aire | GDD95T070B4* | Natural Gas | Induced Draft | True | False | 1 | False | Down |  | None | Condensing | Two-Stage Modulating |  | 0.75 | Standard |  | 66000 | 64000 |  |  | 65000 | 276 | 95 | [9 empty] | Federally-Regulated Consumer Product | 08/05/2020 | 201696172 | 03/17/2021
Allied Air | Comfort-Aire | GUH95T090C3* | LPG | Induced Draft | True | False | 1 | False | Up |  | None | Condensing | Two-Stage Modulating |  | 0.5 | Standard |  | 88000 | 84000 |  |  | 82000 | 296 | 95 | [9 empty] | Federally-Regulated Consumer Product | 08/05/2020 | 201696164 | 03/17/2021
Allied Air | Comfort-Aire | GUH95T135D5* | LPG | Induced Draft | True | False | 1 | False | Horizontal |  | None | Condensing | Two-Stage Modulating |  | 1 | Standard |  | 132000 | 126000 |  |  | 115000 | 367 | 95 | [9 empty] | Federally-Regulated Consumer Product | 08/05/2020 | 201696170 | 03/17/2021
Allied Air | Comfort-Aire | GUH95T070B3* | Natural Gas | Induced Draft | True | False | 1 | False | Horizontal |  | None | Condensing | Two-Stage Modulating |  | 0.5 | Standard |  | 66000 | 62000 |  |  | 66000 | 282 | 95 | [9 empty] | Federally-Regulated Consumer Product | 08/05/2020 | 201696162 | 03/17/2021
Allied Air | Comfort-Aire | GUH95T090C5* | LPG | Induced Draft | True | False | 1 | False | Horizontal |  | None | Condensing | Two-Stage Modulating |  | 1 | Standard |  | 88000 | 85000 |  |  | 81000 | 299 | 95 | [9 empty] | Federally-Regulated Consumer Product | 08/05/2020 | 201696166 | 03/17/2021
Allied Air | Comfort-Aire | GUH95T090C5* | Natural Gas | Induced Draft | True | False | 1 | False | Up |  | None | Condensing | Two-Stage Modulating |  | 1 | Standard |  | 88000 | 85000 |  |  | 81000 | 299 | 95 | [9 empty] | Federally-Regulated Consumer Product | 08/05/2020 | 201696166 | 03/17/2021
Allied Air | Comfort-Aire | GUH95T070B3* | LPG | Induced Draft | True | False | 1 | False | Horizontal |  | None | Condensing | Two-Stage Modulating |  | 0.5 | Standard |  | 66000 | 62000 |  |  | 66000 | 282 | 95 | [9 empty] | Federally-Regulated Consumer Product | 08/05/2020 | 201696162 | 03/17/2021
Allied Air | Comfort-Aire | GUH95T110C5* | Natural Gas | Induced Draft | True | False | 1 | False | Horizontal |  | None | Condensing | Two-Stage Modulating |  | 1 | Standard |  | 110000 | 106000 |  |  | 98000 | 342 | 95 | [9 empty] | Federally-Regulated Consumer Product | 08/05/2020 | 201696168 | 03/17/2021
Allied Air | Comfort-Aire | GUH95T090C3* | LPG | Induced Draft | True | False | 1 | False | Horizontal |  | None | Condensing | Two-Stage Modulating |  | 0.5 | Standard |  | 88000 | 84000 |  |  | 82000 | 296 | 95 | [9 empty] | Federally-Regulated Consumer Product | 08/05/2020 | 201696164 | 03/17/2021
Allied Air | Comfort-Aire | GDD95T070B4* | LPG | Induced Draft | True | False | 1 | False | Down |  | None | Condensing | Two-Stage Modulating |  | 0.75 | Standard |  | 66000 | 64000 |  |  | 65000 | 276 | 95 | [9 empty] | Federally-Regulated Consumer Product | 08/05/2020 | 201696172 | 03/17/2021
Allied Air | Comfort-Aire | GUH95T110C5* | Natural Gas | Induced Draft | True | False | 1 | False | Up |  | None | Condensing | Two-Stage Modulating |  | 1 | Standard |  | 110000 | 106000 |  |  | 98000 | 342 | 95 | [9 empty] | Federally-Regulated Consumer Product | 08/05/2020 | 201696168 | 03/17/2021
Allied Air | Comfort-Aire | GUH95T045B3* | Natural Gas | Induced Draft | True | False | 1 | False | Horizontal |  | None | Condensing | Two-Stage Modulating |  | 0.5 | Standard |  | 44000 | 42000 |  |  | 33000 | 155 | 95 | [9 empty] | Federally-Regulated Consumer Product | 08/05/2020 | 201696160 | 03/17/2021
Allied Air | Comfort-Aire | GUH95T090C5* | LPG | Induced Draft | True | False | 1 | False | Up |  | None | Condensing | Two-Stage Modulating |  | 1 | Standard |  | 88000 | 85000 |  |  | 81000 | 299 | 95 | [9 empty] | Federally-Regulated Consumer Product | 08/05/2020 | 201696166 | 03/17/2021
Allied Air | Comfort-Aire | GUH95T090C5* | Natural Gas | Induced Draft | True | False | 1 | False | Horizontal |  | None | Condensing | Two-Stage Modulating |  | 1 | Standard |  | 88000 | 85000 |  |  | 81000 | 299 | 95 | [9 empty] | Federally-Regulated Consumer Product | 08/05/2020 | 201696166 | 03/17/2021
Allied Air | Comfort-Aire | GUH95T045B3* | LPG | Induced Draft | True | False | 1 | False | Horizontal |  | None | Condensing | Two-Stage Modulating |  | 0.5 | Standard |  | 44000 | 42000 |  |  | 33000 | 155 | 95 | [9 empty] | Federally-Regulated Consumer Product | 08/05/2020 | 201696160 | 03/17/2021
Allied Air | Comfort-Aire | GDD95T110C5* | LPG | Induced Draft | True | False | 1 | False | Down |  | None | Condensing | Two-Stage Modulating |  | 1 | Standard |  | 110000 | 106000 |  |  | 98000 | 324 | 95 | [9 empty] | Federally-Regulated Consumer Product | 08/05/2020 | 201696176 | 03/17/2021
Allied Air | Comfort-Aire | GUH95T045B3* | Natural Gas | Induced Draft | True | False | 1 | False | Up |  | None | Condensing | Two-Stage Modulating |  | 0.5 | Standard |  | 44000 | 42000 |  |  | 33000 | 155 | 95 | [9 empty] | Federally-Regulated Consumer Product | 08/05/2020 | 201696160 | 03/17/2021
Allied Air | Comfort-Aire | OLFB95-D4*-*** | Oil | Power | False | False | 1 | False | Lowboy |  | None | Non-Condensing | Single-Stage |  | 0.5 | Standard |  | 113000 | 95000 |  |  | 112000 | 961 | 83 |  |  |  | 8 |  | 8 |  |  |  | Federally-Regulated Consumer Product | 12/09/2020 | 5009592 | 03/17/2021
Allied Air | Comfort-Aire | GUH95T135D5* | Natural Gas | Induced Draft | True | False | 1 | False | Up |  | None | Condensing | Two-Stage Modulating |  | 1 | Standard |  | 132000 | 126000 |  |  | 115000 | 367 | 95 | [9 empty] | Federally-Regulated Consumer Product | 08/05/2020 | 201696170 | 03/17/2021
Allied Air | Comfort-Aire | GUH95T090C3* | Natural Gas | Induced Draft | True | False | 1 | False | Up |  | None | Condensing | Two-Stage Modulating |  | 0.5 | Standard |  | 88000 | 84000 |  |  | 82000 | 296 | 95 | [9 empty] | Federally-Regulated Consumer Product | 08/05/2020 | 201696164 | 03/17/2021
Allied Air | Comfort-Aire | GUH95T045B3* | LPG | Induced Draft | True | False | 1 | False | Up |  | None | Condensing | Two-Stage Modulating |  | 0.5 | Standard |  | 44000 | 42000 |  |  | 33000 | 155 | 95 | [9 empty] | Federally-Regulated Consumer Product | 08/05/2020 | 201696160 | 03/17/2021
Allied Air | ALLIED | 92AF1DF110P20C-* | LPG | Induced Draft | True | False | 1 | False | Down |  | None | Condensing | Single-Stage |  | 1 | Standard |  | 110000 | 104000 |  |  | 101000 | 1022 | 92.1 | 78 | [8 empty] | Federally-Regulated Consumer Product | 02/05/2019 |  | 03/17/2021
Allied Air | ALLIED | 92AF1UH090P16C-* | Natural Gas | Induced Draft | True | False | 1 | False | Up |  | None | Condensing | Single-Stage |  | 0.5 | Standard |  | 88000 | 83000 |  |  | 84000 | 731 | 92.1 | 78 | [8 empty] | Federally-Regulated Consumer Product | 02/05/2019 |  | 03/17/2021
Allied Air | ALLIED | 92AF1UH110P20C-* | Natural Gas | Induced Draft | True | False | 1 | False | Horizontal |  | None | Condensing | Single-Stage |  | 0.75 | Standard |  | 110000 | 104000 |  |  | 101000 | 1016 | 92.1 | 78 | [8 empty] | Federally-Regulated Consumer Product | 02/05/2019 |  | 03/17/2021
Allied Air | ALLIED | 92AF1UH110P16C-* | LPG | Induced Draft | True | False | 1 | False | Horizontal |  | None | Condensing | Single-Stage |  | 0.5 | Standard |  | 110000 | 104000 |  |  | 101000 | 784 | 92.1 | 78 | [8 empty] | Federally-Regulated Consumer Product | 02/05/2019 |  | 03/17/2021
Allied Air | ALLIED | 92AF1UH135P20D-* | LPG | Induced Draft | True | False | 1 | False | Up |  | None | Condensing | Single-Stage |  | 0.75 | Standard |  | 132000 | 124000 |  |  | 117000 | 1159 | 92.1 | 78 | [8 empty] | Federally-Regulated Consumer Product | 02/05/2019 |  | 03/17/2021
Allied Air | ALLIED | 92AF1UH070P12B-* | LPG | Induced Draft | True | False | 1 | False | Horizontal |  | None | Condensing | Single-Stage |  | 0.33 | Standard |  | 66000 | 62000 |  |  | 67000 | 617 | 92.1 | 78 | [8 empty] | Federally-Regulated Consumer Product | 02/05/2019 |  | 03/17/2021
Allied Air | ALLIED | 92AF1UH110P20C-* | LPG | Induced Draft | True | False | 1 | False | Up |  | None | Condensing | Single-Stage |  | 0.75 | Standard |  | 110000 | 104000 |  |  | 101000 | 1016 | 92.1 | 78 | [8 empty] | Federally-Regulated Consumer Product | 02/05/2019 |  | 03/17/2021
Allied Air | ALLIED | 92AF1UH045P08B-* | LPG | Induced Draft | True | False | 1 | False | Horizontal |  | None | Condensing | Single-Stage |  | 0.2 | Standard |  | 44000 | 41000 |  |  | 33000 | 365 | 92.1 | 78 | [8 empty] | Federally-Regulated Consumer Product | 02/05/2019 |  | 03/17/2021
Allied Air | ALLIED | 95AF1DF070P12B-* | LPG | Induced Draft | True | False | 1 | False | Down |  | None | Condensing | Single-Stage |  | 0.33 | Standard |  | 66000 | 64000 |  |  | 65000 | 675 | 95 | [9 empty] | Federally-Regulated Consumer Product | 03/06/2020 |  | 03/17/2021
Allied Air | ALLIED | 92AF1UH110P16C-* | LPG | Induced Draft | True | False | 1 | False | Up |  | None | Condensing | Single-Stage |  | 0.5 | Standard |  | 110000 | 104000 |  |  | 101000 | 784 | 92.1 | 78 | [8 empty] | Federally-Regulated Consumer Product | 02/05/2019 |  | 03/17/2021
Allied Air | ALLIED | 95AF1DF070P12B-* | Natural Gas | Induced Draft | True | False | 1 | False | Down |  | None | Condensing | Single-Stage |  | 0.33 | Standard |  | 66000 | 64000 |  |  | 65000 | 675 | 95 | [9 empty] | Federally-Regulated Consumer Product | 03/06/2020 |  | 03/17/2021
Allied Air | ALLIED | 92AF1UH045P12B-* | Natural Gas | Induced Draft | True | False | 1 | False | Horizontal |  | None | Condensing | Single-Stage |  | 0.33 | Standard |  | 44000 | 42000 |  |  | 33000 | 423 | 92.1 | 78 | [8 empty] | Federally-Regulated Consumer Product | 02/05/2019 |  | 03/17/2021
Allied Air | ALLIED | 92AF1DF110P20C-* | Natural Gas | Induced Draft | True | False | 1 | False | Down |  | None | Condensing | Single-Stage |  | 1 | Standard |  | 110000 | 104000 |  |  | 101000 | 1022 | 92.1 | 78 | [8 empty] | Federally-Regulated Consumer Product | 02/05/2019 |  | 03/17/2021
Allied Air | ALLIED | 92AF1UH045P12B-* | LPG | Induced Draft | True | False | 1 | False | Up |  | None | Condensing | Single-Stage |  | 0.33 | Standard |  | 44000 | 42000 |  |  | 33000 | 423 | 92.1 | 78 | [8 empty] | Federally-Regulated Consumer Product | 02/05/2019 |  | 03/17/2021
Allied Air | ALLIED | 92AF1UH090P12C-* | Natural Gas | Induced Draft | True | False | 1 | False | Up |  | None | Condensing | Single-Stage |  | 0.33 | Standard |  | 88000 | 83000 |  |  | 84000 | 754 | 92.1 | 78 | [8 empty] | Federally-Regulated Consumer Product | 02/05/2019 |  | 03/17/2021
Allied Air | ALLIED | 92AF1DF045P12B-* | LPG | Induced Draft | True | False | 1 | False | Down |  | None | Condensing | Single-Stage |  | 0.33 | Standard |  | 44000 | 42000 |  |  | 33000 | 456 | 92.1 | 78 | [8 empty] | Federally-Regulated Consumer Product | 02/05/2019 |  | 03/17/2021
Allied Air | ALLIED | 92AF1UH045P12B-* | Natural Gas | Induced Draft | True | False | 1 | False | Up |  | None | Condensing | Single-Stage |  | 0.33 | Standard |  | 44000 | 42000 |  |  | 33000 | 423 | 92.1 | 78 | [8 empty] | Federally-Regulated Consumer Product | 02/05/2019 |  | 03/17/2021
Allied Air | ALLIED | 80AF1DF045P12A-* | Natural Gas | Induced Draft | True | False | 1 | False | Down |  | None | Non-Condensing | Single-Stage |  | 0.33 | Standard |  | 44000 | 36000 |  |  | 37000 | 758 | 80 | 78 | [8 empty] | Federally-Regulated Consumer Product | 02/05/2019 |  | 03/17/2021
Allied Air | ALLIED | 92AF1UH090P16C-* | LPG | Induced Draft | True | False | 1 | False | Horizontal |  | None | Condensing | Single-Stage |  | 0.5 | Standard |  | 88000 | 83000 |  |  | 84000 | 731 | 92.1 | 78 | [8 empty] | Federally-Regulated Consumer Product | 02/05/2019 |  | 03/17/2021
Allied Air | ALLIED | 92AF1UH110P20C-* | Natural Gas | Induced Draft | True | False | 1 | False | Up |  | None | Condensing | Single-Stage |  | 0.75 | Standard |  | 110000 | 104000 |  |  | 101000 | 1016 | 92.1 | 78 | [8 empty] | Federally-Regulated Consumer Product | 02/05/2019 |  | 03/17/2021
Allied Air | ALLIED | 92AF1UH090P12C-* | LPG | Induced Draft | True | False | 1 | False | Horizontal |  | None | Condensing | Single-Stage |  | 0.33 | Standard |  | 88000 | 83000 |  |  | 84000 | 754 | 92.1 | 78 | [8 empty] | Federally-Regulated Consumer Product | 02/05/2019 |  | 03/17/2021
Allied Air | ALLIED | 92AF1UH070P08B-* | LPG | Induced Draft | True | False | 1 | False | Up |  | None | Condensing | Single-Stage |  | 0.2 | Standard |  | 66000 | 62000 |  |  | 67000 | 585 | 92.1 | 78 | [8 empty] | Federally-Regulated Consumer Product | 02/05/2019 |  | 03/17/2021
Allied Air | ALLIED | 80AF1DF070P12A-* | LPG | Induced Draft | True | False | 1 | False | Down |  | None | Non-Condensing | Single-Stage |  | 0.33 | Standard |  | 66000 | 53000 |  |  | 56000 | 834 | 80 | [9 empty] | Federally-Regulated Consumer Product | 07/16/2020 | 201701805 | 03/17/2021
Allied Air | ALLIED | 92AF1UH090P12C-* | Natural Gas | Induced Draft | True | False | 1 | False | Horizontal |  | None | Condensing | Single-Stage |  | 0.33 | Standard |  | 88000 | 83000 |  |  | 84000 | 754 | 92.1 | 78 | [8 empty] | Federally-Regulated Consumer Product | 02/05/2019 |  | 03/17/2021
Allied Air | ALLIED | 92AF1UH045P08B-* | Natural Gas | Induced Draft | True | False | 1 | False | Horizontal |  | None | Condensing | Single-Stage |  | 0.2 | Standard |  | 44000 | 41000 |  |  | 33000 | 365 | 92.1 | 78 | [8 empty] | Federally-Regulated Consumer Product | 02/05/2019 |  | 03/17/2021
Allied Air | ALLIED | 80AF1DF070P12A-* | Natural Gas | Induced Draft | True | False | 1 | False | Down |  | None | Non-Condensing | Single-Stage |  | 0.33 | Standard |  | 66000 | 53000 |  |  | 56000 | 834 | 80 | [9 empty] | Federally-Regulated Consumer Product | 07/16/2020 | 201701805 | 03/17/2021
Allied Air | ALLIED | 92AF1UH110P20C-* | LPG | Induced Draft | True | False | 1 | False | Horizontal |  | None | Condensing | Single-Stage |  | 0.75 | Standard |  | 110000 | 104000 |  |  | 101000 | 1016 | 92.1 | 78 | [8 empty] | Federally-Regulated Consumer Product | 02/05/2019 |  | 03/17/2021
Allied Air | ALLIED | 92AF1UH135P20D-* | LPG | Induced Draft | True | False | 1 | False | Horizontal |  | None | Condensing | Single-Stage |  | 0.75 | Standard |  | 132000 | 124000 |  |  | 117000 | 1159 | 92.1 | 78 | [8 empty] | Federally-Regulated Consumer Product | 02/05/2019 |  | 03/17/2021
Allied Air | ALLIED | 92AF1UH110P16C-* | Natural Gas | Induced Draft | True | False | 1 | False | Up |  | None | Condensing | Single-Stage |  | 0.5 | Standard |  | 110000 | 104000 |  |  | 101000 | 784 | 92.1 | 78 | [8 empty] | Federally-Regulated Consumer Product | 02/05/2019 |  | 03/17/2021
Allied Air | ALLIED | 92AF1DF090P16C-* | LPG | Induced Draft | True | False | 1 | False | Down |  | None | Condensing | Single-Stage |  | 0.5 | Standard |  | 88000 | 84000 |  |  | 84000 | 783 | 92.1 | 78 | [8 empty] | Federally-Regulated Consumer Product | 02/05/2019 |  | 03/17/2021
Allied Air | ALLIED | 92AF1UH090P16C-* | Natural Gas | Induced Draft | True | False | 1 | False | Horizontal |  | None | Condensing | Single-Stage |  | 0.5 | Standard |  | 88000 | 83000 |  |  | 84000 | 731 | 92.1 | 78 | [8 empty] | Federally-Regulated Consumer Product | 02/05/2019 |  | 03/17/2021
Allied Air | ALLIED | 92AF1UH090P16C-* | LPG | Induced Draft | True | False | 1 | False | Up |  | None | Condensing | Single-Stage |  | 0.5 | Standard |  | 88000 | 83000 |  |  | 84000 | 731 | 92.1 | 78 | [8 empty] | Federally-Regulated Consumer Product | 02/05/2019 |  | 03/17/2021
Allied Air | ALLIED | 92AF1DF090P16C-* | Natural Gas | Induced Draft | True | False | 1 | False | Down |  | None | Condensing | Single-Stage |  | 0.5 | Standard |  | 88000 | 84000 |  |  | 84000 | 783 | 92.1 | 78 | [8 empty] | Federally-Regulated Consumer Product | 02/05/2019 |  | 03/17/2021
Allied Air | ALLIED | 92AF1UH070P12B-* | LPG | Induced Draft | True | False | 1 | False | Up |  | None | Condensing | Single-Stage |  | 0.33 | Standard |  | 66000 | 62000 |  |  | 67000 | 617 | 92.1 | 78 | [8 empty] | Federally-Regulated Consumer Product | 02/05/2019 |  | 03/17/2021
Allied Air | ALLIED | 80AF1DF090P16B-* | LPG | Induced Draft | True | False | 1 | False | Down |  | None | Non-Condensing | Single-Stage |  | 0.5 | Standard |  | 88000 | 71000 |  |  | 75000 | 1037 | 80 | [9 empty] | Federally-Regulated Consumer Product | 12/04/2019 |  | 03/17/2021
Allied Air | ALLIED | 92AF1UH110P16C-* | Natural Gas | Induced Draft | True | False | 1 | False | Horizontal |  | None | Condensing | Single-Stage |  | 0.5 | Standard |  | 110000 | 104000 |  |  | 101000 | 784 | 92.1 | 78 | [8 empty] | Federally-Regulated Consumer Product | 02/05/2019 |  | 03/17/2021
Allied Air | ALLIED | 92AF1UH090P12C-* | LPG | Induced Draft | True | False | 1 | False | Up |  | None | Condensing | Single-Stage |  | 0.33 | Standard |  | 88000 | 83000 |  |  | 84000 | 754 | 92.1 | 78 | [8 empty] | Federally-Regulated Consumer Product | 02/05/2019 |  | 03/17/2021
Allied Air | ALLIED | 92AF1DF070P12B-* | LPG | Induced Draft | True | False | 1 | False | Down |  | None | Condensing | Single-Stage |  | 0.33 | Standard |  | 66000 | 62000 |  |  | 67000 | 617 | 92.1 | 78 | [8 empty] | Federally-Regulated Consumer Product | 02/05/2019 |  | 03/17/2021
Allied Air | ALLIED | 92AF1UH070P12B-* | Natural Gas | Induced Draft | True | False | 1 | False | Horizontal |  | None | Condensing | Single-Stage |  | 0.33 | Standard |  | 66000 | 62000 |  |  | 67000 | 617 | 92.1 | 78 | [8 empty] | Federally-Regulated Consumer Product | 02/05/2019 |  | 03/17/2021
Allied Air | ALLIED | 92AF1UH070P08B-* | Natural Gas | Induced Draft | True | False | 1 | False | Horizontal |  | None | Condensing | Single-Stage |  | 0.2 | Standard |  | 66000 | 62000 |  |  | 67000 | 585 | 92.1 | 78 | [8 empty] | Federally-Regulated Consumer Product | 02/05/2019 |  | 03/17/2021
Allied Air | ALLIED | 92AF1DF070P12B-* | Natural Gas | Induced Draft | True | False | 1 | False | Down |  | None | Condensing | Single-Stage |  | 0.33 | Standard |  | 66000 | 62000 |  |  | 67000 | 617 | 92.1 | 78 | [8 empty] | Federally-Regulated Consumer Product | 02/05/2019 |  | 03/17/2021
Allied Air | ALLIED | 92AF1DF045P12B-* | Natural Gas | Induced Draft | True | False | 1 | False | Down |  | None | Condensing | Single-Stage |  | 0.33 | Standard |  | 44000 | 42000 |  |  | 33000 | 456 | 92.1 | 78 | [8 empty] | Federally-Regulated Consumer Product | 02/05/2019 |  | 03/17/2021
Allied Air | ALLIED | 80AF1DF110P20C-* | Natural Gas | Induced Draft | True | False | 1 | False | Down |  | None | Non-Condensing | Single-Stage |  | 1 | Standard |  | 110000 | 89000 |  |  | 95000 | 1236 | 80 | 78 | [8 empty] | Federally-Regulated Consumer Product | 02/05/2019 |  | 03/17/2021
Allied Air | ALLIED | 92AF1UH135P20D-* | Natural Gas | Induced Draft | True | False | 1 | False | Up |  | None | Condensing | Single-Stage |  | 0.75 | Standard |  | 132000 | 124000 |  |  | 117000 | 1159 | 92.1 | 78 | [8 empty] | Federally-Regulated Consumer Product | 02/05/2019 |  | 03/17/2021
Allied Air | ALLIED | 92AF1UH070P08B-* | Natural Gas | Induced Draft | True | False | 1 | False | Up |  | None | Condensing | Single-Stage |  | 0.2 | Standard |  | 66000 | 62000 |  |  | 67000 | 585 | 92.1 | 78 | [8 empty] | Federally-Regulated Consumer Product | 02/05/2019 |  | 03/17/2021
Allied Air | ALLIED | 92AF1UH045P08B-* | LPG | Induced Draft | True | False | 1 | False | Up |  | None | Condensing | Single-Stage |  | 0.2 | Standard |  | 44000 | 41000 |  |  | 33000 | 365 | 92.1 | 78 | [8 empty] | Federally-Regulated Consumer Product | 02/05/2019 |  | 03/17/2021
Allied Air | ALLIED | 92AF1UH070P12B-* | Natural Gas | Induced Draft | True | False | 1 | False | Up |  | None | Condensing | Single-Stage |  | 0.33 | Standard |  | 66000 | 62000 |  |  | 67000 | 617 | 92.1 | 78 | [8 empty] | Federally-Regulated Consumer Product | 02/05/2019 |  | 03/17/2021
Allied Air | ALLIED | 80AF1DF045P12A-* | LPG | Induced Draft | True | False | 1 | False | Down |  | None | Non-Condensing | Single-Stage |  | 0.33 | Standard |  | 44000 | 36000 |  |  | 37000 | 758 | 80 | 78 | [8 empty] | Federally-Regulated Consumer Product | 02/05/2019 |  | 03/17/2021
Allied Air | ALLIED | 80AF1DF110P20C-* | LPG | Induced Draft | True | False | 1 | False | Down |  | None | Non-Condensing | Single-Stage |  | 1 | Standard |  | 110000 | 89000 |  |  | 95000 | 1236 | 80 | 78 | [8 empty] | Federally-Regulated Consumer Product | 02/05/2019 |  | 03/17/2021
Allied Air | ALLIED | 80AF1DF090P16B-* | Natural Gas | Induced Draft | True | False | 1 | False | Down |  | None | Non-Condensing | Single-Stage |  | 0.5 | Standard |  | 88000 | 71000 |  |  | 75000 | 1037 | 80 | [9 empty] | Federally-Regulated Consumer Product | 12/04/2019 |  | 03/17/2021
Allied Air | ALLIED | 92AF1UH135P20D-* | Natural Gas | Induced Draft | True | False | 1 | False | Horizontal |  | None | Condensing | Single-Stage |  | 0.75 | Standard |  | 132000 | 124000 |  |  | 117000 | 1159 | 92.1 | 78 | [8 empty] | Federally-Regulated Consumer Product | 02/05/2019 |  | 03/17/2021
Allied Air | ALLIED | 92AF1UH045P08B-* | Natural Gas | Induced Draft | True | False | 1 | False | Up |  | None | Condensing | Single-Stage |  | 0.2 | Standard |  | 44000 | 41000 |  |  | 33000 | 365 | 92.1 | 78 | [8 empty] | Federally-Regulated Consumer Product | 02/05/2019 |  | 03/17/2021
Allied Air | ALLIED | 92AF1UH070P08B-* | LPG | Induced Draft | True | False | 1 | False | Horizontal |  | None | Condensing | Single-Stage |  | 0.2 | Standard |  | 66000 | 62000 |  |  | 67000 | 585 | 92.1 | 78 | [8 empty] | Federally-Regulated Consumer Product | 02/05/2019 |  | 03/17/2021
Allied Air | ALLIED | 92AF1UH045P12B-* | LPG | Induced Draft | True | False | 1 | False | Horizontal |  | None | Condensing | Single-Stage |  | 0.33 | Standard |  | 44000 | 42000 |  |  | 33000 | 423 | 92.1 | 78 | [8 empty] | Federally-Regulated Consumer Product | 02/05/2019 |  | 03/17/2021
Allied Air | ADVANCE COMFORT SYSTEM | 92AF1UH045P12B-* | LPG | Induced Draft | True | False | 1 | False | Up |  | None | Condensing | Single-Stage |  | 0.33 | Standard |  | 44000 | 42000 |  |  | 33000 | 423 | 92.1 | 78 | [8 empty] | Federally-Regulated Consumer Product | 02/05/2019 |  | 03/17/2021
Allied Air | ADVANCE COMFORT SYSTEM | 92AF1UH045P08B-* | LPG | Induced Draft | True | False | 1 | False | Up |  | None | Condensing | Single-Stage |  | 0.2 | Standard |  | 44000 | 41000 |  |  | 33000 | 365 | 92.1 | 78 | [8 empty] | Federally-Regulated Consumer Product | 02/05/2019 |  | 03/17/2021
Allied Air | ADVANCE COMFORT SYSTEM | 92AF1UH045P12B-* | Natural Gas | Induced Draft | True | False | 1 | False | Horizontal |  | None | Condensing | Single-Stage |  | 0.33 | Standard |  | 44000 | 42000 |  |  | 33000 | 423 | 92.1 | 78 | [8 empty] | Federally-Regulated Consumer Product | 02/05/2019 |  | 03/17/2021
Allied Air | ADVANCE COMFORT SYSTEM | 92AF1UH090P16C-* | Natural Gas | Induced Draft | True | False | 1 | False | Up |  | None | Condensing | Single-Stage |  | 0.5 | Standard |  | 88000 | 83000 |  |  | 84000 | 731 | 92.1 | 78 | [8 empty] | Federally-Regulated Consumer Product | 02/05/2019 |  | 03/17/2021
Allied Air | ADVANCE COMFORT SYSTEM | 92AF1UH110P20C-* | Natural Gas | Induced Draft | True | False | 1 | False | Horizontal |  | None | Condensing | Single-Stage |  | 0.75 | Standard |  | 110000 | 104000 |  |  | 101000 | 1016 | 92.1 | 78 | [8 empty] | Federally-Regulated Consumer Product | 02/05/2019 |  | 03/17/2021
Allied Air | ADVANCE COMFORT SYSTEM | 80AF1DF090P16B-* | LPG | Induced Draft | True | False | 1 | False | Down |  | None | Non-Condensing | Single-Stage |  | 0.5 | Standard |  | 88000 | 71000 |  |  | 75000 | 1037 | 80 | [9 empty] | Federally-Regulated Consumer Product | 12/04/2019 |  | 03/17/2021
Allied Air | ADVANCE COMFORT SYSTEM | 95AF1DF070P12B-* | LPG | Induced Draft | True | False | 1 | False | Down |  | None | Condensing | Single-Stage |  | 0.33 | Standard |  | 66000 | 64000 |  |  | 65000 | 675 | 95 | 78 | [8 empty] | Federally-Regulated Consumer Product | 03/06/2020 |  | 03/17/2021
Allied Air | ADVANCE COMFORT SYSTEM | 92AF1UH045P12B-* | LPG | Induced Draft | True | False | 1 | False | Horizontal |  | None | Condensing | Single-Stage |  | 0.33 | Standard |  | 44000 | 42000 |  |  | 33000 | 423 | 92.1 | 78 | [8 empty] | Federally-Regulated Consumer Product | 02/05/2019 |  | 03/17/2021
Allied Air | ADVANCE COMFORT SYSTEM | 92AF1DF070P12B-* | LPG | Induced Draft | True | False | 1 | False | Down |  | None | Condensing | Single-Stage |  | 0.33 | Standard |  | 66000 | 62000 |  |  | 67000 | 617 | 92.1 | 78 | [8 empty] | Federally-Regulated Consumer Product | 02/05/2019 |  | 03/17/2021
Allied Air | ADVANCE COMFORT SYSTEM | 92AF1UH110P16C-* | LPG | Induced Draft | True | False | 1 | False | Up |  | None | Condensing | Single-Stage |  | 0.5 | Standard |  | 110000 | 104000 |  |  | 101000 | 784 | 92.1 | 78 | [8 empty] | Federally-Regulated Consumer Product | 02/05/2019 |  | 03/17/2021
Allied Air | ADVANCE COMFORT SYSTEM | 92AF1UH090P12C-* | LPG | Induced Draft | True | False | 1 | False | Horizontal |  | None | Condensing | Single-Stage |  | 0.33 | Standard |  | 88000 | 83000 |  |  | 84000 | 754 | 92.1 | 78 | [8 empty] | Federally-Regulated Consumer Product | 02/05/2019 |  | 03/17/2021
Allied Air | ADVANCE COMFORT SYSTEM | 92AF1UH135P20D-* | LPG | Induced Draft | True | False | 1 | False | Horizontal |  | None | Condensing | Single-Stage |  | 0.75 | Standard |  | 132000 | 124000 |  |  | 117000 | 1159 | 92.1 | 78 | [8 empty] | Federally-Regulated Consumer Product | 02/05/2019 |  | 03/17/2021
Allied Air | ADVANCE COMFORT SYSTEM | 92AF1UH070P08B-* | Natural Gas | Induced Draft | True | False | 1 | False | Horizontal |  | None | Condensing | Single-Stage |  | 0.2 | Standard |  | 66000 | 62000 |  |  | 67000 | 585 | 92.1 | 78 | [8 empty] | Federally-Regulated Consumer Product | 02/05/2019 |  | 03/17/2021
Allied Air | ADVANCE COMFORT SYSTEM | 92AF1UH045P12B-* | Natural Gas | Induced Draft | True | False | 1 | False | Up |  | None | Condensing | Single-Stage |  | 0.33 | Standard |  | 44000 | 42000 |  |  | 33000 | 423 | 92.1 | 78 | [8 empty] | Federally-Regulated Consumer Product | 02/05/2019 |  | 03/17/2021
Allied Air | ADVANCE COMFORT SYSTEM | 92AF1UH090P12C-* | Natural Gas | Induced Draft | True | False | 1 | False | Up |  | None | Condensing | Single-Stage |  | 0.33 | Standard |  | 88000 | 83000 |  |  | 84000 | 754 | 92.1 | 78 | [8 empty] | Federally-Regulated Consumer Product | 02/05/2019 |  | 03/17/2021
Allied Air | ADVANCE COMFORT SYSTEM | 92AF1UH090P12C-* | LPG | Induced Draft | True | False | 1 | False | Up |  | None | Condensing | Single-Stage |  | 0.33 | Standard |  | 88000 | 83000 |  |  | 84000 | 754 | 92.1 | 78 | [8 empty] | Federally-Regulated Consumer Product | 02/05/2019 |  | 03/17/2021
Allied Air | ADVANCE COMFORT SYSTEM | 92AF1DF070P12B-* | Natural Gas | Induced Draft | True | False | 1 | False | Down |  | None | Condensing | Single-Stage |  | 0.33 | Standard |  | 66000 | 62000 |  |  | 67000 | 617 | 92.1 | 78 | [8 empty] | Federally-Regulated Consumer Product | 02/05/2019 |  | 03/17/2021
Allied Air | ADVANCE COMFORT SYSTEM | 92AF1UH070P12B-* | Natural Gas | Induced Draft | True | False | 1 | False | Horizontal |  | None | Condensing | Single-Stage |  | 0.33 | Standard |  | 66000 | 62000 |  |  | 67000 | 617 | 92.1 | 78 | [8 empty] | Federally-Regulated Consumer Product | 02/05/2019 |  | 03/17/2021
Allied Air | ADVANCE COMFORT SYSTEM | 92AF1DF045P12B-* | Natural Gas | Induced Draft | True | False | 1 | False | Down |  | None | Condensing | Single-Stage |  | 0.33 | Standard |  | 44000 | 42000 |  |  | 33000 | 456 | 92.1 | 78 | [8 empty] | Federally-Regulated Consumer Product | 02/05/2019 |  | 03/17/2021
Allied Air | ADVANCE COMFORT SYSTEM | 80AF1DF090P16B-* | Natural Gas | Induced Draft | True | False | 1 | False | Down |  | None | Non-Condensing | Single-Stage |  | 0.5 | Standard |  | 88000 | 71000 |  |  | 75000 | 1037 | 80 | [9 empty] | Federally-Regulated Consumer Product | 12/04/2019 |  | 03/17/2021
Allied Air | ADVANCE COMFORT SYSTEM | 80AF1DF045P12A-* | LPG | Induced Draft | True | False | 1 | False | Down |  | None | Non-Condensing | Single-Stage |  | 0.33 | Standard |  | 44000 | 36000 |  |  | 37000 | 758 | 80 | 78 | [8 empty] | Federally-Regulated Consumer Product | 02/05/2019 |  | 03/17/2021
Allied Air | ADVANCE COMFORT SYSTEM | 92AF1UH070P08B-* | Natural Gas | Induced Draft | True | False | 1 | False | Up |  | None | Condensing | Single-Stage |  | 0.2 | Standard |  | 66000 | 62000 |  |  | 67000 | 585 | 92.1 | 78 | [8 empty] | Federally-Regulated Consumer Product | 02/05/2019 |  | 03/17/2021
Allied Air | ADVANCE COMFORT SYSTEM | 80AF1DF070P12A-* | LPG | Induced Draft | True | False | 1 | False | Down |  | None | Non-Condensing | Single-Stage |  | 0.33 | Standard |  | 66000 | 53000 |  |  | 56000 | 834 | 80 | [9 empty] | Federally-Regulated Consumer Product | 07/16/2020 | 201701803 | 03/17/2021
Allied Air | ADVANCE COMFORT SYSTEM | 92AF1UH110P20C-* | LPG | Induced Draft | True | False | 1 | False | Horizontal |  | None | Condensing | Single-Stage |  | 0.75 | Standard |  | 110000 | 104000 |  |  | 101000 | 1016 | 92.1 | 78 | [8 empty] | Federally-Regulated Consumer Product | 02/05/2019 |  | 03/17/2021
Allied Air | ADVANCE COMFORT SYSTEM | 92AF1DF110P20C-* | LPG | Induced Draft | True | False | 1 | False | Down |  | None | Condensing | Single-Stage |  | 1 | Standard |  | 110000 | 104000 |  |  | 101000 | 1022 | 92.1 | 78 | [8 empty] | Federally-Regulated Consumer Product | 02/05/2019 |  | 03/17/2021
Allied Air | ADVANCE COMFORT SYSTEM | 92AF1UH135P20D-* | LPG | Induced Draft | True | False | 1 | False | Up |  | None | Condensing | Single-Stage |  | 0.75 | Standard |  | 132000 | 124000 |  |  | 117000 | 1159 | 92.1 | 78 | [8 empty] | Federally-Regulated Consumer Product | 02/05/2019 |  | 03/17/2021
Allied Air | ADVANCE COMFORT SYSTEM | 92AF1UH070P12B-* | LPG | Induced Draft | True | False | 1 | False | Horizontal |  | None | Condensing | Single-Stage |  | 0.33 | Standard |  | 66000 | 62000 |  |  | 67000 | 617 | 92.1 | 78 | [8 empty] | Federally-Regulated Consumer Product | 02/05/2019 |  | 03/17/2021
Allied Air | ADVANCE COMFORT SYSTEM | 92AF1UH045P08B-* | Natural Gas | Induced Draft | True | False | 1 | False | Horizontal |  | None | Condensing | Single-Stage |  | 0.2 | Standard |  | 44000 | 41000 |  |  | 33000 | 365 | 92.1 | 78 | [8 empty] | Federally-Regulated Consumer Product | 02/05/2019 |  | 03/17/2021
Allied Air | ADVANCE COMFORT SYSTEM | 92AF1UH090P16C-* | LPG | Induced Draft | True | False | 1 | False | Up |  | None | Condensing | Single-Stage |  | 0.5 | Standard |  | 88000 | 83000 |  |  | 84000 | 731 | 92.1 | 78 | [8 empty] | Federally-Regulated Consumer Product | 02/05/2019 |  | 03/17/2021
Allied Air | ADVANCE COMFORT SYSTEM | 95AF1DF070P12B-* | Natural Gas | Induced Draft | True | False | 1 | False | Down |  | None | Condensing | Single-Stage |  | 0.33 | Standard |  | 66000 | 64000 |  |  | 65000 | 675 | 95 | 78 | [8 empty] | Federally-Regulated Consumer Product | 03/06/2020 |  | 03/17/2021
Allied Air | ADVANCE COMFORT SYSTEM | 92AF1UH045P08B-* | Natural Gas | Induced Draft | True | False | 1 | False | Up |  | None | Condensing | Single-Stage |  | 0.2 | Standard |  | 44000 | 41000 |  |  | 33000 | 365 | 92.1 | 78 | [8 empty] | Federally-Regulated Consumer Product | 02/05/2019 |  | 03/17/2021
Allied Air | ADVANCE COMFORT SYSTEM | 92AF1DF110P20C-* | Natural Gas | Induced Draft | True | False | 1 | False | Down |  | None | Condensing | Single-Stage |  | 1 | Standard |  | 110000 | 104000 |  |  | 101000 | 1022 | 92.1 | 78 | [8 empty] | Federally-Regulated Consumer Product | 02/05/2019 |  | 03/17/2021
Allied Air | ADVANCE COMFORT SYSTEM | 92AF1UH045P08B-* | LPG | Induced Draft | True | False | 1 | False | Horizontal |  | None | Condensing | Single-Stage |  | 0.2 | Standard |  | 44000 | 41000 |  |  | 33000 | 365 | 92.1 | 78 | [8 empty] | Federally-Regulated Consumer Product | 02/05/2019 |  | 03/17/2021
Allied Air | ADVANCE COMFORT SYSTEM | 80AF1DF045P12A-* | Natural Gas | Induced Draft | True | False | 1 | False | Down |  | None | Non-Condensing | Single-Stage |  | 0.33 | Standard |  | 44000 | 36000 |  |  | 37000 | 758 | 80 | 78 | [8 empty] | Federally-Regulated Consumer Product | 02/05/2019 |  | 03/17/2021
Allied Air | ADVANCE COMFORT SYSTEM | 92AF1UH070P08B-* | LPG | Induced Draft | True | False | 1 | False | Up |  | None | Condensing | Single-Stage |  | 0.2 | Standard |  | 66000 | 62000 |  |  | 67000 | 585 | 92.1 | 78 | [8 empty] | Federally-Regulated Consumer Product | 02/05/2019 |  | 03/17/2021
Allied Air | ADVANCE COMFORT SYSTEM | 80AF1DF110P20C-* | Natural Gas | Induced Draft | True | False | 1 | False | Down |  | None | Non-Condensing | Single-Stage |  | 1 | Standard |  | 110000 | 89000 |  |  | 95000 | 1236 | 80 | 78 | [8 empty] | Federally-Regulated Consumer Product | 02/05/2019 |  | 03/17/2021
Allied Air | ADVANCE COMFORT SYSTEM | 92AF1DF045P12B-* | LPG | Induced Draft | True | False | 1 | False | Down |  | None | Condensing | Single-Stage |  | 0.33 | Standard |  | 44000 | 42000 |  |  | 33000 | 456 | 92.1 | 78 | [8 empty] | Federally-Regulated Consumer Product | 02/05/2019 |  | 03/17/2021
Allied Air | ADVANCE COMFORT SYSTEM | 92AF1UH110P16C-* | Natural Gas | Induced Draft | True | False | 1 | False | Horizontal |  | None | Condensing | Single-Stage |  | 0.5 | Standard |  | 110000 | 104000 |  |  | 101000 | 784 | 92.1 | 78 | [8 empty] | Federally-Regulated Consumer Product | 02/05/2019 |  | 03/17/2021
Allied Air | ADVANCE COMFORT SYSTEM | 92AF1UH090P16C-* | Natural Gas | Induced Draft | True | False | 1 | False | Horizontal |  | None | Condensing | Single-Stage |  | 0.5 | Standard |  | 88000 | 83000 |  |  | 84000 | 731 | 92.1 | 78 | [8 empty] | Federally-Regulated Consumer Product | 02/05/2019 |  | 03/17/2021
Allied Air | ADVANCE COMFORT SYSTEM | 92AF1UH110P16C-* | Natural Gas | Induced Draft | True | False | 1 | False | Up |  | None | Condensing | Single-Stage |  | 0.5 | Standard |  | 110000 | 104000 |  |  | 101000 | 784 | 92.1 | 78 | [8 empty] | Federally-Regulated Consumer Product | 02/05/2019 |  | 03/17/2021
Allied Air | ADVANCE COMFORT SYSTEM | 92AF1UH090P16C-* | LPG | Induced Draft | True | False | 1 | False | Horizontal |  | None | Condensing | Single-Stage |  | 0.5 | Standard |  | 88000 | 83000 |  |  | 84000 | 731 | 92.1 | 78 | [8 empty] | Federally-Regulated Consumer Product | 02/05/2019 |  | 03/17/2021
Allied Air | ADVANCE COMFORT SYSTEM | 92AF1DF090P16C-* | Natural Gas | Induced Draft | True | False | 1 | False | Down |  | None | Condensing | Single-Stage |  | 0.5 | Standard |  | 88000 | 84000 |  |  | 84000 | 783 | 92.1 | 78 | [8 empty] | Federally-Regulated Consumer Product | 02/05/2019 |  | 03/17/2021
Allied Air | ADVANCE COMFORT SYSTEM | 92AF1UH135P20D-* | Natural Gas | Induced Draft | True | False | 1 | False | Horizontal |  | None | Condensing | Single-Stage |  | 0.75 | Standard |  | 132000 | 124000 |  |  | 117000 | 1159 | 92.1 | 78 | [8 empty] | Federally-Regulated Consumer Product | 02/05/2019 |  | 03/17/2021
Allied Air | ADVANCE COMFORT SYSTEM | 80AF1DF110P20C-* | LPG | Induced Draft | True | False | 1 | False | Down |  | None | Non-Condensing | Single-Stage |  | 1 | Standard |  | 110000 | 89000 |  |  | 95000 | 1236 | 80 | 78 | [8 empty] | Federally-Regulated Consumer Product | 02/05/2019 |  | 03/17/2021
Allied Air | ADVANCE COMFORT SYSTEM | 92AF1UH135P20D-* | Natural Gas | Induced Draft | True | False | 1 | False | Up |  | None | Condensing | Single-Stage |  | 0.75 | Standard |  | 132000 | 124000 |  |  | 117000 | 1159 | 92.1 | 78 | [8 empty] | Federally-Regulated Consumer Product | 02/05/2019 |  | 03/17/2021
Allied Air | ADVANCE COMFORT SYSTEM | 92AF1DF090P16C-* | LPG | Induced Draft | True | False | 1 | False | Down |  | None | Condensing | Single-Stage |  | 0.5 | Standard |  | 88000 | 84000 |  |  | 84000 | 783 | 92.1 | 78 | [8 empty] | Federally-Regulated Consumer Product | 02/05/2019 |  | 03/17/2021
Allied Air | ADVANCE COMFORT SYSTEM | 92AF1UH090P12C-* | Natural Gas | Induced Draft | True | False | 1 | False | Horizontal |  | None | Condensing | Single-Stage |  | 0.33 | Standard |  | 88000 | 83000 |  |  | 84000 | 754 | 92.1 | 78 | [8 empty] | Federally-Regulated Consumer Product | 02/05/2019 |  | 03/17/2021
Allied Air | ADVANCE COMFORT SYSTEM | 92AF1UH110P20C-* | Natural Gas | Induced Draft | True | False | 1 | False | Up |  | None | Condensing | Single-Stage |  | 0.75 | Standard |  | 110000 | 104000 |  |  | 101000 | 1016 | 92.1 | 78 | [8 empty] | Federally-Regulated Consumer Product | 02/05/2019 |  | 03/17/2021
Allied Air | ADVANCE COMFORT SYSTEM | 92AF1UH070P08B-* | LPG | Induced Draft | True | False | 1 | False | Horizontal |  | None | Condensing | Single-Stage |  | 0.2 | Standard |  | 66000 | 62000 |  |  | 67000 | 585 | 92.1 | 78 | [8 empty] | Federally-Regulated Consumer Product | 02/05/2019 |  | 03/17/2021
Allied Air | ADVANCE COMFORT SYSTEM | 80AF1DF070P12A-* | Natural Gas | Induced Draft | True | False | 1 | False | Down |  | None | Non-Condensing | Single-Stage |  | 0.33 | Standard |  | 66000 | 53000 |  |  | 56000 | 834 | 80 | [9 empty] | Federally-Regulated Consumer Product | 07/16/2020 | 201701803 | 03/17/2021
Allied Air | ADVANCE COMFORT SYSTEM | 92AF1UH110P16C-* | LPG | Induced Draft | True | False | 1 | False | Horizontal |  | None | Condensing | Single-Stage |  | 0.5 | Standard |  | 110000 | 104000 |  |  | 101000 | 784 | 92.1 | 78 | [8 empty] | Federally-Regulated Consumer Product | 02/05/2019 |  | 03/17/2021
Allied Air | ADVANCE COMFORT SYSTEM | 92AF1UH110P20C-* | LPG | Induced Draft | True | False | 1 | False | Up |  | None | Condensing | Single-Stage |  | 0.75 | Standard |  | 110000 | 104000 |  |  | 101000 | 1016 | 92.1 | 78 | [8 empty] | Federally-Regulated Consumer Product | 02/05/2019 |  | 03/17/2021
Allied Air | ADVANCE COMFORT SYSTEM | 92AF1UH070P12B-* | LPG | Induced Draft | True | False | 1 | False | Up |  | None | Condensing | Single-Stage |  | 0.33 | Standard |  | 66000 | 62000 |  |  | 67000 | 617 | 92.1 | 78 | [8 empty] | Federally-Regulated Consumer Product | 02/05/2019 |  | 03/17/2021
Allied Air | ADVANCE COMFORT SYSTEM | 92AF1UH070P12B-* | Natural Gas | Induced Draft | True | False | 1 | False | Up |  | None | Condensing | Single-Stage |  | 0.33 | Standard |  | 66000 | 62000 |  |  | 67000 | 617 | 92.1 | 78 | [8 empty] | Federally-Regulated Consumer Product | 02/05/2019 |  | 03/17/2021
Nordyne, LLC | Elect-Aire | KG7SD 054D-23EB* | LPG | Induced Draft | True | False | 1 | False | Horizontal |  | None | Condensing | Single-Stage |  | 0.5 | Premium |  | 54000 | 51000 |  |  | 47000 | 189 | 95 | [9 empty] | Federally-Regulated Consumer Product | 07/16/2020 | 201714642 | 03/17/2021
Nordyne, LLC | Elect-Aire | KG7TE 100*-*C* | LPG | Induced Draft | True | False | 1 | False | Up |  | None | Condensing | Two-Stage Modulating |  | 0.75 | Premium |  | 100000 | 96000 |  |  | 97000 | 572 | 96 | [9 empty] | Federally-Regulated Consumer Product | 07/16/2020 | 201714067 | 03/17/2021
Nordyne, LLC | Elect-Aire | KG7SD 120D-35ED | Natural Gas | Induced Draft | True | False | 1 | False | Up |  | None | Condensing | Single-Stage |  | 1 | Premium |  | 120000 | 113000 |  |  | 113000 | 452 | 94.3 | 78 | [8 empty] | Federally-Regulated Consumer Product | 03/10/2020 |  | 03/17/2021
Nordyne, LLC | Elect-Aire | KG7TE 060*-*B* | Natural Gas | Induced Draft | True | False | 1 | False | Up |  | None | Condensing | Two-Stage Modulating |  | 0.5 | Premium |  | 60000 | 57000 |  |  | 48000 | 274 | 96 | [9 empty] | Federally-Regulated Consumer Product | 07/16/2020 | 201714021 | 03/17/2021
Nordyne, LLC | Elect-Aire | KG7SD 054D-24B | Natural Gas | Induced Draft | True | False | 1 | False | Horizontal |  | None | Condensing | Single-Stage |  | 0.5 | Standard |  | 54000 | 51000 |  |  | 47000 | 864 | 95 | 78 | [8 empty] | Federally-Regulated Consumer Product | 03/10/2020 |  | 03/17/2021
Nordyne, LLC | Elect-Aire | KG7SD 072D-35C* | Natural Gas | Induced Draft | True | False | 1 | False | Up |  | None | Condensing | Single-Stage |  | 0.5 | Standard |  | 72000 | 68000 |  |  | 65000 | 774 | 95 | [9 empty] | Federally-Regulated Consumer Product | 07/16/2020 | 201714366 | 03/17/2021
Nordyne, LLC | Elect-Aire | KG7SD 072D-35C* | LPG | Induced Draft | True | False | 1 | False | Up |  | None | Condensing | Single-Stage |  | 0.5 | Standard |  | 72000 | 68000 |  |  | 65000 | 774 | 95 | [9 empty] | Federally-Regulated Consumer Product | 07/16/2020 | 201714366 | 03/17/2021
Nordyne, LLC | Elect-Aire | KG7SD 072D-35C* | LPG | Induced Draft | True | False | 1 | False | Horizontal |  | None | Condensing | Single-Stage |  | 0.5 | Standard |  | 72000 | 68000 |  |  | 65000 | 774 | 95 | [9 empty] | Federally-Regulated Consumer Product | 07/16/2020 | 201714366 | 03/17/2021
Nordyne, LLC | Elect-Aire | KG7SD 108D-35ED | Natural Gas | Induced Draft | True | False | 1 | False | Horizontal |  | None | Condensing | Single-Stage |  | 1 | Premium |  | 108000 | 102000 |  |  | 113000 | 326 | 95 | 78 | [8 empty] | Federally-Regulated Consumer Product | 03/10/2020 |  | 03/17/2021
Nordyne, LLC | Elect-Aire | KG7SD 038D-24B | LPG | Induced Draft | True | False | 1 | False | Up |  | None | Condensing | Single-Stage |  | 0.5 | Standard |  | 38000 | 36000 |  |  | 32000 | 614 | 95 | 78 | [8 empty] | Federally-Regulated Consumer Product | 03/10/2020 |  | 03/17/2021
Nordyne, LLC | Elect-Aire | KG7SD 054D-23EB | Natural Gas | Induced Draft | True | False | 1 | False | Up |  | None | Condensing | Single-Stage |  | 0.5 | Premium |  | 54000 | 51000 |  |  | 47000 | 189 | 95 | 78 | [8 empty] | Federally-Regulated Consumer Product | 03/10/2020 |  | 03/17/2021
Nordyne, LLC | Elect-Aire | KG7SD 054D-24B* | Natural Gas | Induced Draft | True | False | 1 | False | Horizontal |  | None | Condensing | Single-Stage |  | 0.5 | Standard |  | 54000 | 51000 |  |  | 47000 | 864 | 95 | [9 empty] | Federally-Regulated Consumer Product | 07/16/2020 | 201714343 | 03/17/2021
Nordyne, LLC | Elect-Aire | KG7SD 072D-35C | Natural Gas | Induced Draft | True | False | 1 | False | Up |  | None | Condensing | Single-Stage |  | 0.5 | Standard |  | 72000 | 68000 |  |  | 65000 | 774 | 95 | 78 | [8 empty] | Federally-Regulated Consumer Product | 03/10/2020 |  | 03/17/2021
Nordyne, LLC | Elect-Aire | KG7SD 120D-35ED | LPG | Induced Draft | True | False | 1 | False | Horizontal |  | None | Condensing | Single-Stage |  | 1 | Premium |  | 120000 | 113000 |  |  | 113000 | 452 | 94.3 | 78 | [8 empty] | Federally-Regulated Consumer Product | 03/10/2020 |  | 03/17/2021
Nordyne, LLC | Elect-Aire | KG7SD 120D-35ED | LPG | Induced Draft | True | False | 1 | False | Up |  | None | Condensing | Single-Stage |  | 1 | Premium |  | 120000 | 113000 |  |  | 113000 | 452 | 94.3 | 78 | [8 empty] | Federally-Regulated Consumer Product | 03/10/2020 |  | 03/17/2021
Nordyne, LLC | Elect-Aire | KG7SD 038D-23EB1 | Natural Gas | Induced Draft | True | False | 1 | False | Up |  | None | Condensing | Single-Stage |  | 0.5 | Premium |  | 38000 | 36000 |  |  | 33000 | 196 | 95 | [9 empty] | Federally-Regulated Consumer Product | 07/16/2020 | 201713800 | 03/17/2021
Nordyne, LLC | Elect-Aire | KG7SD 108D-35ED* | LPG | Induced Draft | True | False | 1 | False | Horizontal |  | None | Condensing | Single-Stage |  | 1 | Premium |  | 108000 | 102000 |  |  | 113000 | 326 | 95 | [9 empty] | Federally-Regulated Consumer Product | 07/16/2020 | 201714711 | 03/17/2021
Nordyne, LLC | Elect-Aire | KG7SD 038D-23EB1 | LPG | Induced Draft | True | False | 1 | False | Horizontal |  | None | Condensing | Single-Stage |  | 0.5 | Premium |  | 38000 | 36000 |  |  | 33000 | 196 | 95 | [9 empty] | Federally-Regulated Consumer Product | 07/16/2020 | 201713800 | 03/17/2021
Nordyne, LLC | Elect-Aire | KG7SD 072D-35C | LPG | Induced Draft | True | False | 1 | False | Horizontal |  | None | Condensing | Single-Stage |  | 0.5 | Standard |  | 72000 | 68000 |  |  | 65000 | 774 | 95 | 78 | [8 empty] | Federally-Regulated Consumer Product | 03/10/2020 |  | 03/17/2021
Nordyne, LLC | Elect-Aire | KG7SD 038D-24B* | Natural Gas | Induced Draft | True | False | 1 | False | Horizontal |  | None | Condensing | Single-Stage |  | 0.5 | Standard |  | 38000 | 36000 |  |  | 32000 | 614 | 95 | [9 empty] | Federally-Regulated Consumer Product | 07/16/2020 | 201714320 | 03/17/2021
Nordyne, LLC | Elect-Aire | KG7SD 054D-23EB* | Natural Gas | Induced Draft | True | False | 1 | False | Up |  | None | Condensing | Single-Stage |  | 0.5 | Premium |  | 54000 | 51000 |  |  | 47000 | 189 | 95 | [9 empty] | Federally-Regulated Consumer Product | 07/16/2020 | 201714642 | 03/17/2021
Nordyne, LLC | Elect-Aire | KG7SD 054D-23EB* | Natural Gas | Induced Draft | True | False | 1 | False | Horizontal |  | None | Condensing | Single-Stage |  | 0.5 | Premium |  | 54000 | 51000 |  |  | 47000 | 189 | 95 | [9 empty] | Federally-Regulated Consumer Product | 07/16/2020 | 201714642 | 03/17/2021
Nordyne, LLC | Elect-Aire | KG7SD 072D-35C* | Natural Gas | Induced Draft | True | False | 1 | False | Horizontal |  | None | Condensing | Single-Stage |  | 0.5 | Standard |  | 72000 | 68000 |  |  | 65000 | 774 | 95 | [9 empty] | Federally-Regulated Consumer Product | 07/16/2020 | 201714366 | 03/17/2021
Nordyne, LLC | Elect-Aire | KG7SD 072D-35EC* | Natural Gas | Induced Draft | True | False | 1 | False | Horizontal |  | None | Condensing | Single-Stage |  | 0.75 | Premium |  | 72000 | 68000 |  |  | 65000 | 214 | 95 | [9 empty] | Federally-Regulated Consumer Product | 07/16/2020 | 201714665 | 03/17/2021
Nordyne, LLC | Elect-Aire | KG7SD 120D-35ED | Natural Gas | Induced Draft | True | False | 1 | False | Horizontal |  | None | Condensing | Single-Stage |  | 1 | Premium |  | 120000 | 113000 |  |  | 113000 | 452 | 94.3 | 78 | [8 empty] | Federally-Regulated Consumer Product | 03/10/2020 |  | 03/17/2021
Nordyne, LLC | Elect-Aire | KG7SD 090D-35EC | Natural Gas | Induced Draft | True | False | 1 | False | Horizontal |  | None | Condensing | Single-Stage |  | 0.75 | Premium |  | 90000 | 85000 |  |  | 65000 | 214 | 95 | 78 | [8 empty] | Federally-Regulated Consumer Product | 03/10/2020 |  | 03/17/2021
Nordyne, LLC | Elect-Aire | KG7SD 108D-35ED* | Natural Gas | Induced Draft | True | False | 1 | False | Up |  | None | Condensing | Single-Stage |  | 1 | Premium |  | 108000 | 102000 |  |  | 113000 | 326 | 95 | [9 empty] | Federally-Regulated Consumer Product | 07/16/2020 | 201714711 | 03/17/2021
Nordyne, LLC | Elect-Aire | KG7SD 120D-35ED* | LPG | Induced Draft | True | False | 1 | False | Horizontal |  | None | Condensing | Single-Stage |  | 1 | Premium |  | 120000 | 113000 |  |  | 113000 | 452 | 94.3 | [9 empty] | Federally-Regulated Consumer Product | 07/16/2020 | 201714734 | 03/17/2021
Nordyne, LLC | Elect-Aire | KG7TN 080*-*C* | LPG | Induced Draft | True | False | 1 | False | Down |  | None | Condensing | Two-Stage Modulating |  | 0.75 | Premium |  | 80000 | 77000 |  |  | 81000 | 324 | 96 | [9 empty] | Federally-Regulated Consumer Product | 07/16/2020 | 201714090 | 03/17/2021
Nordyne, LLC | Elect-Aire | KG7SD 090D-35EC* | LPG | Induced Draft | True | False | 1 | False | Horizontal |  | None | Condensing | Single-Stage |  | 0.75 | Premium |  | 90000 | 85000 |  |  | 65000 | 214 | 95 | [9 empty] | Federally-Regulated Consumer Product | 07/16/2020 | 201714688 | 03/17/2021
Nordyne, LLC | Elect-Aire | KG7TE 080*-*C* | LPG | Induced Draft | True | False | 1 | False | Up |  | None | Condensing | Two-Stage Modulating |  | 1 | Premium |  | 115000 | 109000 |  |  | 96000 | 350 | 96 | [9 empty] | Federally-Regulated Consumer Product | 07/16/2020 | 201714870 | 03/17/2021
Nordyne, LLC | Elect-Aire | KG7SD 054D-23EB | Natural Gas | Induced Draft | True | False | 1 | False | Horizontal |  | None | Condensing | Single-Stage |  | 0.5 | Premium |  | 54000 | 51000 |  |  | 47000 | 189 | 95 | 78 | [8 empty] | Federally-Regulated Consumer Product | 03/10/2020 |  | 03/17/2021
Nordyne, LLC | Elect-Aire | KG7TN 115*-*D* | LPG | Induced Draft | True | False | 1 | False | Down |  | None | Condensing | Two-Stage Modulating |  | 1 | Premium |  | 115000 | 110000 |  |  | 96000 | 351 | 96 | [9 empty] | Federally-Regulated Consumer Product | 07/16/2020 | 201714136 | 03/17/2021
Nordyne, LLC | Elect-Aire | KG7SD 108D-35ED | LPG | Induced Draft | True | False | 1 | False | Up |  | None | Condensing | Single-Stage |  | 1 | Premium |  | 108000 | 102000 |  |  | 113000 | 326 | 95 | 78 | [8 empty] | Federally-Regulated Consumer Product | 03/10/2020 |  | 03/17/2021
Nordyne, LLC | Elect-Aire | KG7TN 115*-*D* | Natural Gas | Induced Draft | True | False | 1 | False | Down |  | None | Condensing | Two-Stage Modulating |  | 1 | Premium |  | 115000 | 110000 |  |  | 96000 | 351 | 96 | [9 empty] | Federally-Regulated Consumer Product | 07/16/2020 | 201714136 | 03/17/2021
Nordyne, LLC | Elect-Aire | KG7SD 072D-35EC | Natural Gas | Induced Draft | True | False | 1 | False | Up |  | None | Condensing | Single-Stage |  | 0.75 | Premium |  | 72000 | 68000 |  |  | 65000 | 214 | 95 | 78 | [8 empty] | Federally-Regulated Consumer Product | 03/10/2020 |  | 03/17/2021
Nordyne, LLC | Elect-Aire | KG7SD 108D-35ED | LPG | Induced Draft | True | False | 1 | False | Horizontal |  | None | Condensing | Single-Stage |  | 1 | Premium |  | 108000 | 102000 |  |  | 113000 | 326 | 95 | 78 | [8 empty] | Federally-Regulated Consumer Product | 03/10/2020 |  | 03/17/2021
Nordyne, LLC | Elect-Aire | KG7TN 100*-*C* | Natural Gas | Induced Draft | True | False | 1 | False | Down |  | None | Condensing | Two-Stage Modulating |  | 0.75 | Premium |  | 100000 | 96000 |  |  | 97000 | 442 | 96 | [9 empty] | Federally-Regulated Consumer Product | 07/16/2020 | 201714113 | 03/17/2021
Nordyne, LLC | Elect-Aire | KG7SD 054D-23EB | LPG | Induced Draft | True | False | 1 | False | Horizontal |  | None | Condensing | Single-Stage |  | 0.5 | Premium |  | 54000 | 51000 |  |  | 47000 | 189 | 95 | 78 | [8 empty] | Federally-Regulated Consumer Product | 03/10/2020 |  | 03/17/2021
Nordyne, LLC | Elect-Aire | KG7SD 054D-24B | Natural Gas | Induced Draft | True | False | 1 | False | Up |  | None | Condensing | Single-Stage |  | 0.5 | Standard |  | 54000 | 51000 |  |  | 47000 | 864 | 95 | 78 | [8 empty] | Federally-Regulated Consumer Product | 03/10/2020 |  | 03/17/2021
Nordyne, LLC | Elect-Aire | KG7SD 072D-35C | LPG | Induced Draft | True | False | 1 | False | Up |  | None | Condensing | Single-Stage |  | 0.5 | Standard |  | 72000 | 68000 |  |  | 65000 | 774 | 95 | 78 | [8 empty] | Federally-Regulated Consumer Product | 03/10/2020 |  | 03/17/2021
Nordyne, LLC | Elect-Aire | KG7TE 080*-*C* | Natural Gas | Induced Draft | True | False | 1 | False | Up |  | None | Condensing | Two-Stage Modulating |  | 1 | Premium |  | 115000 | 109000 |  |  | 96000 | 350 | 96 | [9 empty] | Federally-Regulated Consumer Product | 07/16/2020 | 201714870 | 03/17/2021
Nordyne, LLC | Elect-Aire | KG7TE 115*-*D* | LPG | Induced Draft | True | False | 1 | False | Up |  | None | Condensing | Two-Stage Modulating |  | 1 | Premium |  | 115000 | 109000 |  |  | 96000 | 350 | 96 | [9 empty] | Federally-Regulated Consumer Product | 07/16/2020 | 201714044 | 03/17/2021
Nordyne, LLC | Elect-Aire | KG7SD 108D-35ED* | Natural Gas | Induced Draft | True | False | 1 | False | Horizontal |  | None | Condensing | Single-Stage |  | 1 | Premium |  | 108000 | 102000 |  |  | 113000 | 326 | 95 | [9 empty] | Federally-Regulated Consumer Product | 07/16/2020 | 201714711 | 03/17/2021
Nordyne, LLC | Elect-Aire | KG7SD 090D-35EC | LPG | Induced Draft | True | False | 1 | False | Up |  | None | Condensing | Single-Stage |  | 0.75 | Premium |  | 90000 | 85000 |  |  | 65000 | 214 | 95 | 78 | [8 empty] | Federally-Regulated Consumer Product | 03/10/2020 |  | 03/17/2021
Nordyne, LLC | Elect-Aire | KG7TE 080*-VC* | LPG | Induced Draft | True | False | 1 | False | Up |  | None | Condensing | Two-Stage Modulating |  | 0.5 | Premium |  | 60000 | 57000 |  |  | 48000 | 266 | 96 | [9 empty] | Federally-Regulated Consumer Product | 07/16/2020 | 201714893 | 03/17/2021
Nordyne, LLC | Elect-Aire | KG7SD 072D-35EC* | Natural Gas | Induced Draft | True | False | 1 | False | Up |  | None | Condensing | Single-Stage |  | 0.75 | Premium |  | 72000 | 68000 |  |  | 65000 | 214 | 95 | [9 empty] | Federally-Regulated Consumer Product | 07/16/2020 | 201714665 | 03/17/2021
Nordyne, LLC | Elect-Aire | KG7SD 090D-35EC | Natural Gas | Induced Draft | True | False | 1 | False | Up |  | None | Condensing | Single-Stage |  | 0.75 | Premium |  | 90000 | 85000 |  |  | 65000 | 214 | 95 | 78 | [8 empty] | Federally-Regulated Consumer Product | 03/10/2020 |  | 03/17/2021
Nordyne, LLC | Elect-Aire | KG7SD 038D-24B* | Natural Gas | Induced Draft | True | False | 1 | False | Up |  | None | Condensing | Single-Stage |  | 0.5 | Standard |  | 38000 | 36000 |  |  | 32000 | 614 | 95 | [9 empty] | Federally-Regulated Consumer Product | 07/16/2020 | 201714320 | 03/17/2021
Nordyne, LLC | Elect-Aire | KG7TE 100*-*C* | Natural Gas | Induced Draft | True | False | 1 | False | Up |  | None | Condensing | Two-Stage Modulating |  | 0.75 | Premium |  | 100000 | 96000 |  |  | 97000 | 572 | 96 | [9 empty] | Federally-Regulated Consumer Product | 07/16/2020 | 201714067 | 03/17/2021
Nordyne, LLC | Elect-Aire | KG7SD 054D-24B* | LPG | Induced Draft | True | False | 1 | False | Horizontal |  | None | Condensing | Single-Stage |  | 0.5 | Standard |  | 54000 | 51000 |  |  | 47000 | 864 | 95 | [9 empty] | Federally-Regulated Consumer Product | 07/16/2020 | 201714343 | 03/17/2021
Nordyne, LLC | Elect-Aire | KG7SD 120D-35ED* | LPG | Induced Draft | True | False | 1 | False | Up |  | None | Condensing | Single-Stage |  | 1 | Premium |  | 120000 | 113000 |  |  | 113000 | 452 | 94.3 | [9 empty] | Federally-Regulated Consumer Product | 07/16/2020 | 201714734 | 03/17/2021
Nordyne, LLC | Elect-Aire | KG7SD 090D-35EC* | Natural Gas | Induced Draft | True | False | 1 | False | Horizontal |  | None | Condensing | Single-Stage |  | 0.75 | Premium |  | 90000 | 85000 |  |  | 65000 | 214 | 95 | [9 empty] | Federally-Regulated Consumer Product | 07/16/2020 | 201714688 | 03/17/2021
Nordyne, LLC | Elect-Aire | KG7TE 060*-*B* | LPG | Induced Draft | True | False | 1 | False | Up |  | None | Condensing | Two-Stage Modulating |  | 0.5 | Premium |  | 60000 | 57000 |  |  | 48000 | 274 | 96 | [9 empty] | Federally-Regulated Consumer Product | 07/16/2020 | 201714021 | 03/17/2021
Nordyne, LLC | Elect-Aire | KG7SD 054D-23EB* | LPG | Induced Draft | True | False | 1 | False | Up |  | None | Condensing | Single-Stage |  | 0.5 | Premium |  | 54000 | 51000 |  |  | 47000 | 189 | 95 | [9 empty] | Federally-Regulated Consumer Product | 07/16/2020 | 201714642 | 03/17/2021
Nordyne, LLC | Elect-Aire | KG7SD 120D-35ED* | Natural Gas | Induced Draft | True | False | 1 | False | Horizontal |  | None | Condensing | Single-Stage |  | 1 | Premium |  | 120000 | 113000 |  |  | 113000 | 452 | 94.3 | [9 empty] | Federally-Regulated Consumer Product | 07/16/2020 | 201714734 | 03/17/2021
Nordyne, LLC | Elect-Aire | KG7SD 038D-23EB1 | LPG | Induced Draft | True | False | 1 | False | Up |  | None | Condensing | Single-Stage |  | 0.5 | Premium |  | 38000 | 36000 |  |  | 33000 | 196 | 95 | [9 empty] | Federally-Regulated Consumer Product | 07/16/2020 | 201713800 | 03/17/2021
Nordyne, LLC | Elect-Aire | KG7SD 072D-35EC | Natural Gas | Induced Draft | True | False | 1 | False | Horizontal |  | None | Condensing | Single-Stage |  | 0.75 | Premium |  | 72000 | 68000 |  |  | 65000 | 214 | 95 | 78 | [8 empty] | Federally-Regulated Consumer Product | 03/10/2020 |  | 03/17/2021
Nordyne, LLC | Elect-Aire | KG7SD 038D-24B | Natural Gas | Induced Draft | True | False | 1 | False | Horizontal |  | None | Condensing | Single-Stage |  | 0.5 | Standard |  | 38000 | 36000 |  |  | 32000 | 614 | 95 | 78 | [8 empty] | Federally-Regulated Consumer Product | 03/10/2020 |  | 03/17/2021
Nordyne, LLC | Elect-Aire | KG7TE 100*-VC* | Natural Gas | Induced Draft | True | False | 1 | False | Up |  | None | Condensing | Two-Stage Modulating |  | 0.75 | Premium |  | 100000 | 96000 |  |  | 97000 | 572 | 96 | [9 empty] | Federally-Regulated Consumer Product | 07/16/2020 | 201714916 | 03/17/2021
Nordyne, LLC | Elect-Aire | KG7SD 090D-35EC* | Natural Gas | Induced Draft | True | False | 1 | False | Up |  | None | Condensing | Single-Stage |  | 0.75 | Premium |  | 90000 | 85000 |  |  | 65000 | 214 | 95 | [9 empty] | Federally-Regulated Consumer Product | 07/16/2020 | 201714688 | 03/17/2021
Nordyne, LLC | Elect-Aire | KG7TE 115*-*D* | Natural Gas | Induced Draft | True | False | 1 | False | Up |  | None | Condensing | Two-Stage Modulating |  | 1 | Premium |  | 115000 | 109000 |  |  | 96000 | 350 | 96 | [9 empty] | Federally-Regulated Consumer Product | 07/16/2020 | 201714044 | 03/17/2021
Nordyne, LLC | Elect-Aire | KG7TN 100*-*C* | LPG | Induced Draft | True | False | 1 | False | Down |  | None | Condensing | Two-Stage Modulating |  | 0.75 | Premium |  | 100000 | 96000 |  |  | 97000 | 442 | 96 | [9 empty] | Federally-Regulated Consumer Product | 07/16/2020 | 201714113 | 03/17/2021
Nordyne, LLC | Elect-Aire | KG7SD 054D-24B | LPG | Induced Draft | True | False | 1 | False | Horizontal |  | None | Condensing | Single-Stage |  | 0.5 | Standard |  | 54000 | 51000 |  |  | 47000 | 864 | 95 | 78 | [8 empty] | Federally-Regulated Consumer Product | 03/10/2020 |  | 03/17/2021
Nordyne, LLC | Elect-Aire | KG7SD 072D-35EC | LPG | Induced Draft | True | False | 1 | False | Horizontal |  | None | Condensing | Single-Stage |  | 0.75 | Premium |  | 72000 | 68000 |  |  | 65000 | 214 | 95 | 78 | [8 empty] | Federally-Regulated Consumer Product | 03/10/2020 |  | 03/17/2021
Nordyne, LLC | Elect-Aire | KG7SD 038D-24B* | LPG | Induced Draft | True | False | 1 | False | Horizontal |  | None | Condensing | Single-Stage |  | 0.5 | Standard |  | 38000 | 36000 |  |  | 32000 | 614 | 95 | [9 empty] | Federally-Regulated Consumer Product | 07/16/2020 | 201714320 | 03/17/2021
Nordyne, LLC | Elect-Aire | KG7TN 060*-*B* | LPG | Induced Draft | True | False | 1 | False | Up |  | None | Condensing | Two-Stage Modulating |  | 0.5 | Premium |  | 60000 | 57000 |  |  | 48000 | 274 | 96 | [9 empty] | Federally-Regulated Consumer Product | 07/16/2020 | 201714847 | 03/17/2021
Nordyne, LLC | Elect-Aire | KG7SD 090D-35EC | LPG | Induced Draft | True | False | 1 | False | Horizontal |  | None | Condensing | Single-Stage |  | 0.75 | Premium |  | 90000 | 85000 |  |  | 65000 | 214 | 95 | 78 | [8 empty] | Federally-Regulated Consumer Product | 03/10/2020 |  | 03/17/2021
Nordyne, LLC | Elect-Aire | KG7SD 038D-24B* | LPG | Induced Draft | True | False | 1 | False | Up |  | None | Condensing | Single-Stage |  | 0.5 | Standard |  | 38000 | 36000 |  |  | 32000 | 614 | 95 | [9 empty] | Federally-Regulated Consumer Product | 07/16/2020 | 201714320 | 03/17/2021
Nordyne, LLC | Elect-Aire | KG7SD 108D-35ED | Natural Gas | Induced Draft | True | False | 1 | False | Up |  | None | Condensing | Single-Stage |  | 1 | Premium |  | 108000 | 102000 |  |  | 113000 | 326 | 95 | 78 | [8 empty] | Federally-Regulated Consumer Product | 03/10/2020 |  | 03/17/2021
Nordyne, LLC | Elect-Aire | KG7SD 090D-35EC* | LPG | Induced Draft | True | False | 1 | False | Up |  | None | Condensing | Single-Stage |  | 0.75 | Premium |  | 90000 | 85000 |  |  | 65000 | 214 | 95 | [9 empty] | Federally-Regulated Consumer Product | 07/16/2020 | 201714688 | 03/17/2021
Nordyne, LLC | Elect-Aire | KG7TN 060*-*B* | Natural Gas | Induced Draft | True | False | 1 | False | Up |  | None | Condensing | Two-Stage Modulating |  | 0.5 | Premium |  | 60000 | 57000 |  |  | 48000 | 274 | 96 | [9 empty] | Federally-Regulated Consumer Product | 07/16/2020 | 201714847 | 03/17/2021
Nordyne, LLC | Elect-Aire | KG7SD 120D-35ED* | Natural Gas | Induced Draft | True | False | 1 | False | Up |  | None | Condensing | Single-Stage |  | 1 | Premium |  | 120000 | 113000 |  |  | 113000 | 452 | 94.3 | [9 empty] | Federally-Regulated Consumer Product | 07/16/2020 | 201714734 | 03/17/2021
Nordyne, LLC | Elect-Aire | KG7SD 038D-24B | Natural Gas | Induced Draft | True | False | 1 | False | Up |  | None | Condensing | Single-Stage |  | 0.5 | Standard |  | 38000 | 36000 |  |  | 32000 | 614 | 95 | 78 | [8 empty] | Federally-Regulated Consumer Product | 03/10/2020 |  | 03/17/2021
Nordyne, LLC | Elect-Aire | KG7SD 038D-23EB1 | Natural Gas | Induced Draft | True | False | 1 | False | Horizontal |  | None | Condensing | Single-Stage |  | 0.5 | Premium |  | 38000 | 36000 |  |  | 33000 | 196 | 95 | [9 empty] | Federally-Regulated Consumer Product | 07/16/2020 | 201713800 | 03/17/2021
Nordyne, LLC | Elect-Aire | KG7SD 054D-24B | LPG | Induced Draft | True | False | 1 | False | Up |  | None | Condensing | Single-Stage |  | 0.5 | Standard |  | 54000 | 51000 |  |  | 47000 | 864 | 95 | 78 | [8 empty] | Federally-Regulated Consumer Product | 03/10/2020 |  | 03/17/2021
Nordyne, LLC | Elect-Aire | KG7SD 072D-35EC* | LPG | Induced Draft | True | False | 1 | False | Horizontal |  | None | Condensing | Single-Stage |  | 0.75 | Premium |  | 72000 | 68000 |  |  | 65000 | 214 | 95 | [9 empty] | Federally-Regulated Consumer Product | 07/16/2020 | 201714665 | 03/17/2021
Nordyne, LLC | Elect-Aire | KG7SD 054D-23EB | LPG | Induced Draft | True | False | 1 | False | Up |  | None | Condensing | Single-Stage |  | 0.5 | Premium |  | 54000 | 51000 |  |  | 47000 | 189 | 95 | 78 | [8 empty] | Federally-Regulated Consumer Product | 03/10/2020 |  | 03/17/2021
Nordyne, LLC | Elect-Aire | KG7TE 080*-VC* | Natural Gas | Induced Draft | True | False | 1 | False | Up |  | None | Condensing | Two-Stage Modulating |  | 0.5 | Premium |  | 60000 | 57000 |  |  | 48000 | 266 | 96 | [9 empty] | Federally-Regulated Consumer Product | 07/16/2020 | 201714893 | 03/17/2021
Nordyne, LLC | Elect-Aire | KG7SD 072D-35EC | LPG | Induced Draft | True | False | 1 | False | Up |  | None | Condensing | Single-Stage |  | 0.75 | Premium |  | 72000 | 68000 |  |  | 65000 | 214 | 95 | 78 | [8 empty] | Federally-Regulated Consumer Product | 03/10/2020 |  | 03/17/2021
Nordyne, LLC | Elect-Aire | KG7SD 054D-24B* | Natural Gas | Induced Draft | True | False | 1 | False | Up |  | None | Condensing | Single-Stage |  | 0.5 | Standard |  | 54000 | 51000 |  |  | 47000 | 864 | 95 | [9 empty] | Federally-Regulated Consumer Product | 07/16/2020 | 201714343 | 03/17/2021
Nordyne, LLC | Elect-Aire | KG7SD 038D-24B | LPG | Induced Draft | True | False | 1 | False | Horizontal |  | None | Condensing | Single-Stage |  | 0.5 | Standard |  | 38000 | 36000 |  |  | 32000 | 614 | 95 | 78 | [8 empty] | Federally-Regulated Consumer Product | 03/10/2020 |  | 03/17/2021
Nordyne, LLC | Elect-Aire | KG7SD 108D-35ED* | LPG | Induced Draft | True | False | 1 | False | Up |  | None | Condensing | Single-Stage |  | 1 | Premium |  | 108000 | 102000 |  |  | 113000 | 326 | 95 | [9 empty] | Federally-Regulated Consumer Product | 07/16/2020 | 201714711 | 03/17/2021
Nordyne, LLC | Elect-Aire | KG7TN 080*-*C* | Natural Gas | Induced Draft | True | False | 1 | False | Down |  | None | Condensing | Two-Stage Modulating |  | 0.75 | Premium |  | 80000 | 77000 |  |  | 81000 | 324 | 96 | [9 empty] | Federally-Regulated Consumer Product | 07/16/2020 | 201714090 | 03/17/2021
Nordyne, LLC | Elect-Aire | KG7SD 072D-35C | Natural Gas | Induced Draft | True | False | 1 | False | Horizontal |  | None | Condensing | Single-Stage |  | 0.5 | Standard |  | 72000 | 68000 |  |  | 65000 | 774 | 95 | 78 | [8 empty] | Federally-Regulated Consumer Product | 03/10/2020 |  | 03/17/2021
Nordyne, LLC | Elect-Aire | KG7SD 054D-24B* | LPG | Induced Draft | True | False | 1 | False | Up |  | None | Condensing | Single-Stage |  | 0.5 | Standard |  | 54000 | 51000 |  |  | 47000 | 864 | 95 | [9 empty] | Federally-Regulated Consumer Product | 07/16/2020 | 201714343 | 03/17/2021
Nordyne, LLC | Elect-Aire | KG7TE 100*-VC* | LPG | Induced Draft | True | False | 1 | False | Up |  | None | Condensing | Two-Stage Modulating |  | 0.75 | Premium |  | 100000 | 96000 |  |  | 97000 | 572 | 96 | [9 empty] | Federally-Regulated Consumer Product | 07/16/2020 | 201714916 | 03/17/2021
Nordyne, LLC | Elect-Aire | KG7SD 072D-35EC* | LPG | Induced Draft | True | False | 1 | False | Up |  | None | Condensing | Single-Stage |  | 0.75 | Premium |  | 72000 | 68000 |  |  | 65000 | 214 | 95 | [9 empty] | Federally-Regulated Consumer Product | 07/16/2020 | 201714665 | 03/17/2021
Nordyne, LLC | Garrison | KG7TE 080*-*C* | LPG | Induced Draft | True | False | 1 | False | Up |  | None | Condensing | Two-Stage Modulating |  | 1 | Premium |  | 115000 | 109000 |  |  | 96000 | 350 | 96 | [9 empty] | Federally-Regulated Consumer Product | 07/16/2020 | 201714872 | 03/17/2021
Nordyne, LLC | Garrison | KG7TN 115*-*D* | Natural Gas | Induced Draft | True | False | 1 | False | Down |  | None | Condensing | Two-Stage Modulating |  | 1 | Premium |  | 115000 | 110000 |  |  | 96000 | 351 | 96 | [9 empty] | Federally-Regulated Consumer Product | 07/16/2020 | 201714138 | 03/17/2021
Nordyne, LLC | Garrison | KG7SD 038D-24B* | Natural Gas | Induced Draft | True | False | 1 | False | Up |  | None | Condensing | Single-Stage |  | 0.5 | Standard |  | 38000 | 36000 |  |  | 32000 | 614 | 95 | [9 empty] | Federally-Regulated Consumer Product | 07/16/2020 | 201714322 | 03/17/2021
Nordyne, LLC | Garrison | KG7SD 038D-23EB1 | Natural Gas | Induced Draft | True | False | 1 | False | Up |  | None | Condensing | Single-Stage |  | 0.5 | Premium |  | 38000 | 36000 |  |  | 33000 | 196 | 95 | [9 empty] | Federally-Regulated Consumer Product | 07/16/2020 | 201713802 | 03/17/2021
Nordyne, LLC | Garrison | KG7SD 072D-35EC | LPG | Induced Draft | True | False | 1 | False | Up |  | None | Condensing | Single-Stage |  | 0.75 | Premium |  | 72000 | 68000 |  |  | 65000 | 214 | 95 | 78 | [8 empty] | Federally-Regulated Consumer Product | 03/10/2020 |  | 03/17/2021
Nordyne, LLC | Garrison | KG7SD 108D-35ED* | LPG | Induced Draft | True | False | 1 | False | Up |  | None | Condensing | Single-Stage |  | 1 | Premium |  | 108000 | 102000 |  |  | 113000 | 326 | 95 | [9 empty] | Federally-Regulated Consumer Product | 07/16/2020 | 201714713 | 03/17/2021
Nordyne, LLC | Garrison | KG7SD 054D-23EB* | LPG | Induced Draft | True | False | 1 | False | Horizontal |  | None | Condensing | Single-Stage |  | 0.5 | Premium |  | 54000 | 51000 |  |  | 47000 | 189 | 95 | [9 empty] | Federally-Regulated Consumer Product | 07/16/2020 | 201714644 | 03/17/2021
Nordyne, LLC | Garrison | KG7TN 115*-*D* | LPG | Induced Draft | True | False | 1 | False | Down |  | None | Condensing | Two-Stage Modulating |  | 1 | Premium |  | 115000 | 110000 |  |  | 96000 | 351 | 96 | [9 empty] | Federally-Regulated Consumer Product | 07/16/2020 | 201714138 | 03/17/2021
Nordyne, LLC | Garrison | KG7SD 038D-23EB1 | Natural Gas | Induced Draft | True | False | 1 | False | Horizontal |  | None | Condensing | Single-Stage |  | 0.5 | Premium |  | 38000 | 36000 |  |  | 33000 | 196 | 95 | [9 empty] | Federally-Regulated Consumer Product | 07/16/2020 | 201713802 | 03/17/2021
Nordyne, LLC | Garrison | KG7SD 090D-35EC | LPG | Induced Draft | True | False | 1 | False | Up |  | None | Condensing | Single-Stage |  | 0.75 | Premium |  | 90000 | 85000 |  |  | 65000 | 214 | 95 | 78 | [8 empty] | Federally-Regulated Consumer Product | 03/10/2020 |  | 03/17/2021
Nordyne, LLC | Garrison | KG7SD 054D-24B* | Natural Gas | Induced Draft | True | False | 1 | False | Horizontal |  | None | Condensing | Single-Stage |  | 0.5 | Standard |  | 54000 | 51000 |  |  | 47000 | 864 | 95 | [9 empty] | Federally-Regulated Consumer Product | 07/16/2020 | 201714345 | 03/17/2021
Nordyne, LLC | Garrison | KG7SD 072D-35EC* | LPG | Induced Draft | True | False | 1 | False | Horizontal |  | None | Condensing | Single-Stage |  | 0.75 | Premium |  | 72000 | 68000 |  |  | 65000 | 214 | 95 | [9 empty] | Federally-Regulated Consumer Product | 07/16/2020 | 201714667 | 03/17/2021
Nordyne, LLC | Garrison | KG7SD 108D-35ED* | LPG | Induced Draft | True | False | 1 | False | Horizontal |  | None | Condensing | Single-Stage |  | 1 | Premium |  | 108000 | 102000 |  |  | 113000 | 326 | 95 | [9 empty] | Federally-Regulated Consumer Product | 07/16/2020 | 201714713 | 03/17/2021
Nordyne, LLC | Garrison | KG7TE 080*-VC* | Natural Gas | Induced Draft | True | False | 1 | False | Up |  | None | Condensing | Two-Stage Modulating |  | 0.5 | Premium |  | 60000 | 57000 |  |  | 48000 | 266 | 96 | [9 empty] | Federally-Regulated Consumer Product | 07/16/2020 | 201714895 | 03/17/2021
Nordyne, LLC | Garrison | KG7SD 054D-23EB | Natural Gas | Induced Draft | True | False | 1 | False | Up |  | None | Condensing | Single-Stage |  | 0.5 | Premium |  | 54000 | 51000 |  |  | 47000 | 189 | 95 | 78 | [8 empty] | Federally-Regulated Consumer Product | 03/10/2020 |  | 03/17/2021
Nordyne, LLC | Garrison | KG7TE 080*-*C* | Natural Gas | Induced Draft | True | False | 1 | False | Up |  | None | Condensing | Two-Stage Modulating |  | 1 | Premium |  | 115000 | 109000 |  |  | 96000 | 350 | 96 | [9 empty] | Federally-Regulated Consumer Product | 07/16/2020 | 201714872 | 03/17/2021
Nordyne, LLC | Garrison | KG7SD 054D-23EB | LPG | Induced Draft | True | False | 1 | False | Up |  | None | Condensing | Single-Stage |  | 0.5 | Premium |  | 54000 | 51000 |  |  | 47000 | 189 | 95 | 78 | [8 empty] | Federally-Regulated Consumer Product | 03/10/2020 |  | 03/17/2021
Nordyne, LLC | Garrison | KG7TN 080*-*C* | Natural Gas | Induced Draft | True | False | 1 | False | Down |  | None | Condensing | Two-Stage Modulating |  | 0.75 | Premium |  | 80000 | 77000 |  |  | 81000 | 324 | 96 | [9 empty] | Federally-Regulated Consumer Product | 07/16/2020 | 201714092 | 03/17/2021
Nordyne, LLC | Garrison | KG7SD 072D-35C* | Natural Gas | Induced Draft | True | False | 1 | False | Up |  | None | Condensing | Single-Stage |  | 0.5 | Standard |  | 72000 | 68000 |  |  | 65000 | 774 | 95 | [9 empty] | Federally-Regulated Consumer Product | 07/16/2020 | 201714368 | 03/17/2021
Nordyne, LLC | Garrison | KG7SD 038D-24B | Natural Gas | Induced Draft | True | False | 1 | False | Horizontal |  | None | Condensing | Single-Stage |  | 0.5 | Standard |  | 38000 | 36000 |  |  | 32000 | 614 | 95 | 78 | [8 empty] | Federally-Regulated Consumer Product | 03/10/2020 |  | 03/17/2021
Nordyne, LLC | Garrison | KG7SD 072D-35EC* | Natural Gas | Induced Draft | True | False | 1 | False | Horizontal |  | None | Condensing | Single-Stage |  | 0.75 | Premium |  | 72000 | 68000 |  |  | 65000 | 214 | 95 | [9 empty] | Federally-Regulated Consumer Product | 07/16/2020 | 201714667 | 03/17/2021
Nordyne, LLC | Garrison | KG7SD 038D-24B | LPG | Induced Draft | True | False | 1 | False | Horizontal |  | None | Condensing | Single-Stage |  | 0.5 | Standard |  | 38000 | 36000 |  |  | 32000 | 614 | 95 | 78 | [8 empty] | Federally-Regulated Consumer Product | 03/10/2020 |  | 03/17/2021
Nordyne, LLC | Garrison | KG7SD 072D-35C* | LPG | Induced Draft | True | False | 1 | False | Horizontal |  | None | Condensing | Single-Stage |  | 0.5 | Standard |  | 72000 | 68000 |  |  | 65000 | 774 | 95 | [9 empty] | Federally-Regulated Consumer Product | 07/16/2020 | 201714368 | 03/17/2021
Nordyne, LLC | Garrison | KG7TE 080*-VC* | LPG | Induced Draft | True | False | 1 | False | Up |  | None | Condensing | Two-Stage Modulating |  | 0.5 | Premium |  | 60000 | 57000 |  |  | 48000 | 266 | 96 | [9 empty] | Federally-Regulated Consumer Product | 07/16/2020 | 201714895 | 03/17/2021
Nordyne, LLC | Garrison | KG7SD 108D-35ED* | Natural Gas | Induced Draft | True | False | 1 | False | Up |  | None | Condensing | Single-Stage |  | 1 | Premium |  | 108000 | 102000 |  |  | 113000 | 326 | 95 | [9 empty] | Federally-Regulated Consumer Product | 07/16/2020 | 201714713 | 03/17/2021
Nordyne, LLC | Garrison | KG7TE 060*-*B* | LPG | Induced Draft | True | False | 1 | False | Up |  | None | Condensing | Two-Stage Modulating |  | 0.5 | Premium |  | 60000 | 57000 |  |  | 48000 | 274 | 96 | [9 empty] | Federally-Regulated Consumer Product | 07/16/2020 | 201714023 | 03/17/2021
Nordyne, LLC | Garrison | KG7SD 120D-35ED | LPG | Induced Draft | True | False | 1 | False | Up |  | None | Condensing | Single-Stage |  | 1 | Premium |  | 120000 | 113000 |  |  | 113000 | 452 | 94.3 | 78 | [8 empty] | Federally-Regulated Consumer Product | 03/10/2020 |  | 03/17/2021
Nordyne, LLC | Garrison | KG7SD 054D-24B* | Natural Gas | Induced Draft | True | False | 1 | False | Up |  | None | Condensing | Single-Stage |  | 0.5 | Standard |  | 54000 | 51000 |  |  | 47000 | 864 | 95 | [9 empty] | Federally-Regulated Consumer Product | 07/16/2020 | 201714345 | 03/17/2021
Nordyne, LLC | Garrison | KG7SD 072D-35EC* | Natural Gas | Induced Draft | True | False | 1 | False | Up |  | None | Condensing | Single-Stage |  | 0.75 | Premium |  | 72000 | 68000 |  |  | 65000 | 214 | 95 | [9 empty] | Federally-Regulated Consumer Product | 07/16/2020 | 201714667 | 03/17/2021
Nordyne, LLC | Garrison | KG7TE 100*-VC* | Natural Gas | Induced Draft | True | False | 1 | False | Up |  | None | Condensing | Two-Stage Modulating |  | 0.75 | Premium |  | 100000 | 96000 |  |  | 97000 | 572 | 96 | [9 empty] | Federally-Regulated Consumer Product | 07/16/2020 | 201714918 | 03/17/2021
Nordyne, LLC | Garrison | KG7SD 054D-23EB* | LPG | Induced Draft | True | False | 1 | False | Up |  | None | Condensing | Single-Stage |  | 0.5 | Premium |  | 54000 | 51000 |  |  | 47000 | 189 | 95 | [9 empty] | Federally-Regulated Consumer Product | 07/16/2020 | 201714644 | 03/17/2021
Nordyne, LLC | Garrison | KG7TE 115*-*D* | LPG | Induced Draft | True | False | 1 | False | Up |  | None | Condensing | Two-Stage Modulating |  | 1 | Premium |  | 115000 | 109000 |  |  | 96000 | 350 | 96 | [9 empty] | Federally-Regulated Consumer Product | 07/16/2020 | 201714046 | 03/17/2021
Nordyne, LLC | Garrison | KG7SD 090D-35EC* | LPG | Induced Draft | True | False | 1 | False | Up |  | None | Condensing | Single-Stage |  | 0.75 | Premium |  | 90000 | 85000 |  |  | 65000 | 214 | 95 | [9 empty] | Federally-Regulated Consumer Product | 07/16/2020 | 201714690 | 03/17/2021
Nordyne, LLC | Garrison | KG7SD 108D-35ED | Natural Gas | Induced Draft | True | False | 1 | False | Horizontal |  | None | Condensing | Single-Stage |  | 1 | Premium |  | 108000 | 102000 |  |  | 113000 | 326 | 95 | 78 | [8 empty] | Federally-Regulated Consumer Product | 03/10/2020 |  | 03/17/2021
Nordyne, LLC | Garrison | KG7TN 100*-*C* | LPG | Induced Draft | True | False | 1 | False | Down |  | None | Condensing | Two-Stage Modulating |  | 0.75 | Premium |  | 100000 | 96000 |  |  | 97000 | 442 | 96 | [9 empty] | Federally-Regulated Consumer Product | 07/16/2020 | 201714115 | 03/17/2021
Nordyne, LLC | Garrison | KG7SD 054D-23EB | LPG | Induced Draft | True | False | 1 | False | Horizontal |  | None | Condensing | Single-Stage |  | 0.5 | Premium |  | 54000 | 51000 |  |  | 47000 | 189 | 95 | 78 | [8 empty] | Federally-Regulated Consumer Product | 03/10/2020 |  | 03/17/2021
Nordyne, LLC | Garrison | KG7SD 120D-35ED* | LPG | Induced Draft | True | False | 1 | False | Up |  | None | Condensing | Single-Stage |  | 1 | Premium |  | 120000 | 113000 |  |  | 113000 | 452 | 94.3 | [9 empty] | Federally-Regulated Consumer Product | 07/16/2020 | 201714736 | 03/17/2021
Nordyne, LLC | Garrison | KG7SD 072D-35C | LPG | Induced Draft | True | False | 1 | False | Horizontal |  | None | Condensing | Single-Stage |  | 0.5 | Standard |  | 72000 | 68000 |  |  | 65000 | 774 | 95 | 78 | [8 empty] | Federally-Regulated Consumer Product | 03/10/2020 |  | 03/17/2021
Nordyne, LLC | Garrison | KG7SD 054D-24B* | LPG | Induced Draft | True | False | 1 | False | Up |  | None | Condensing | Single-Stage |  | 0.5 | Standard |  | 54000 | 51000 |  |  | 47000 | 864 | 95 | [9 empty] | Federally-Regulated Consumer Product | 07/16/2020 | 201714345 | 03/17/2021
Nordyne, LLC | Garrison | KG7TN 100*-*C* | Natural Gas | Induced Draft | True | False | 1 | False | Down |  | None | Condensing | Two-Stage Modulating |  | 0.75 | Premium |  | 100000 | 96000 |  |  | 97000 | 442 | 96 | [9 empty] | Federally-Regulated Consumer Product | 07/16/2020 | 201714115 | 03/17/2021
Nordyne, LLC | Garrison | KG7SD 120D-35ED | LPG | Induced Draft | True | False | 1 | False | Horizontal |  | None | Condensing | Single-Stage |  | 1 | Premium |  | 120000 | 113000 |  |  | 113000 | 452 | 94.3 | 78 | [8 empty] | Federally-Regulated Consumer Product | 03/10/2020 |  | 03/17/2021
Nordyne, LLC | Garrison | KG7SD 054D-23EB* | Natural Gas | Induced Draft | True | False | 1 | False | Up |  | None | Condensing | Single-Stage |  | 0.5 | Premium |  | 54000 | 51000 |  |  | 47000 | 189 | 95 | [9 empty] | Federally-Regulated Consumer Product | 07/16/2020 | 201714644 | 03/17/2021
Nordyne, LLC | Garrison | KG7TN 060*-*B* | Natural Gas | Induced Draft | True | False | 1 | False | Up |  | None | Condensing | Two-Stage Modulating |  | 0.5 | Premium |  | 60000 | 57000 |  |  | 48000 | 274 | 96 | [9 empty] | Federally-Regulated Consumer Product | 07/16/2020 | 201714849 | 03/17/2021
Nordyne, LLC | Garrison | KG7SD 038D-23EB1 | LPG | Induced Draft | True | False | 1 | False | Up |  | None | Condensing | Single-Stage |  | 0.5 | Premium |  | 38000 | 36000 |  |  | 33000 | 196 | 95 | [9 empty] | Federally-Regulated Consumer Product | 07/16/2020 | 201713802 | 03/17/2021
Nordyne, LLC | Garrison | KG7TN 060*-*B* | LPG | Induced Draft | True | False | 1 | False | Up |  | None | Condensing | Two-Stage Modulating |  | 0.5 | Premium |  | 60000 | 57000 |  |  | 48000 | 274 | 96 | [9 empty] | Federally-Regulated Consumer Product | 07/16/2020 | 201714849 | 03/17/2021
Nordyne, LLC | Garrison | KG7TE 100*-*C* | Natural Gas | Induced Draft | True | False | 1 | False | Up |  | None | Condensing | Two-Stage Modulating |  | 0.75 | Premium |  | 100000 | 96000 |  |  | 97000 | 572 | 96 | [9 empty] | Federally-Regulated Consumer Product | 07/16/2020 | 201714069 | 03/17/2021
Nordyne, LLC | Garrison | KG7SD 120D-35ED* | Natural Gas | Induced Draft | True | False | 1 | False | Up |  | None | Condensing | Single-Stage |  | 1 | Premium |  | 120000 | 113000 |  |  | 113000 | 452 | 94.3 | [9 empty] | Federally-Regulated Consumer Product | 07/16/2020 | 201714736 | 03/17/2021
Nordyne, LLC | Garrison | KG7SD 120D-35ED | Natural Gas | Induced Draft | True | False | 1 | False | Up |  | None | Condensing | Single-Stage |  | 1 | Premium |  | 120000 | 113000 |  |  | 113000 | 452 | 94.3 | 78 | [8 empty] | Federally-Regulated Consumer Product | 03/10/2020 |  | 03/17/2021
Nordyne, LLC | Garrison | KG7TE 100*-*C* | LPG | Induced Draft | True | False | 1 | False | Up |  | None | Condensing | Two-Stage Modulating |  | 0.75 | Premium |  | 100000 | 96000 |  |  | 97000 | 572 | 96 | [9 empty] | Federally-Regulated Consumer Product | 07/16/2020 | 201714069 | 03/17/2021
Nordyne, LLC | Garrison | KG7SD 054D-24B | Natural Gas | Induced Draft | True | False | 1 | False | Horizontal |  | None | Condensing | Single-Stage |  | 0.5 | Standard |  | 54000 | 51000 |  |  | 47000 | 864 | 95 | 78 | [8 empty] | Federally-Regulated Consumer Product | 03/10/2020 |  | 03/17/2021
Nordyne, LLC | Garrison | KG7SD 054D-23EB* | Natural Gas | Induced Draft | True | False | 1 | False | Horizontal |  | None | Condensing | Single-Stage |  | 0.5 | Premium |  | 54000 | 51000 |  |  | 47000 | 189 | 95 | [9 empty] | Federally-Regulated Consumer Product | 07/16/2020 | 201714644 | 03/17/2021
Nordyne, LLC | Garrison | KG7SD 120D-35ED* | LPG | Induced Draft | True | False | 1 | False | Horizontal |  | None | Condensing | Single-Stage |  | 1 | Premium |  | 120000 | 113000 |  |  | 113000 | 452 | 94.3 | [9 empty] | Federally-Regulated Consumer Product | 07/16/2020 | 201714736 | 03/17/2021
Nordyne, LLC | Garrison | KG7SD 054D-24B | Natural Gas | Induced Draft | True | False | 1 | False | Up |  | None | Condensing | Single-Stage |  | 0.5 | Standard |  | 54000 | 51000 |  |  | 47000 | 864 | 95 | 78 | [8 empty] | Federally-Regulated Consumer Product | 03/10/2020 |  | 03/17/2021
Nordyne, LLC | Garrison | KG7SD 038D-24B* | Natural Gas | Induced Draft | True | False | 1 | False | Horizontal |  | None | Condensing | Single-Stage |  | 0.5 | Standard |  | 38000 | 36000 |  |  | 32000 | 614 | 95 | [9 empty] | Federally-Regulated Consumer Product | 07/16/2020 | 201714322 | 03/17/2021
Nordyne, LLC | Garrison | KG7TN 080*-*C* | LPG | Induced Draft | True | False | 1 | False | Down |  | None | Condensing | Two-Stage Modulating |  | 0.75 | Premium |  | 80000 | 77000 |  |  | 81000 | 324 | 96 | [9 empty] | Federally-Regulated Consumer Product | 07/16/2020 | 201714092 | 03/17/2021
Nordyne, LLC | Garrison | KG7SD 108D-35ED | LPG | Induced Draft | True | False | 1 | False | Horizontal |  | None | Condensing | Single-Stage |  | 1 | Premium |  | 108000 | 102000 |  |  | 113000 | 326 | 95 | 78 | [8 empty] | Federally-Regulated Consumer Product | 03/10/2020 |  | 03/17/2021
Nordyne, LLC | Garrison | KG7SD 072D-35C* | LPG | Induced Draft | True | False | 1 | False | Up |  | None | Condensing | Single-Stage |  | 0.5 | Standard |  | 72000 | 68000 |  |  | 65000 | 774 | 95 | [9 empty] | Federally-Regulated Consumer Product | 07/16/2020 | 201714368 | 03/17/2021
Nordyne, LLC | Garrison | KG7SD 090D-35EC | LPG | Induced Draft | True | False | 1 | False | Horizontal |  | None | Condensing | Single-Stage |  | 0.75 | Premium |  | 90000 | 85000 |  |  | 65000 | 214 | 95 | 78 | [8 empty] | Federally-Regulated Consumer Product | 03/10/2020 |  | 03/17/2021
Nordyne, LLC | Garrison | KG7SD 072D-35EC | Natural Gas | Induced Draft | True | False | 1 | False | Up |  | None | Condensing | Single-Stage |  | 0.75 | Premium |  | 72000 | 68000 |  |  | 65000 | 214 | 95 | 78 | [8 empty] | Federally-Regulated Consumer Product | 03/10/2020 |  | 03/17/2021
Nordyne, LLC | Garrison | KG7TE 115*-*D* | Natural Gas | Induced Draft | True | False | 1 | False | Up |  | None | Condensing | Two-Stage Modulating |  | 1 | Premium |  | 115000 | 109000 |  |  | 96000 | 350 | 96 | [9 empty] | Federally-Regulated Consumer Product | 07/16/2020 | 201714046 | 03/17/2021
Nordyne, LLC | Garrison | KG7SD 072D-35C | LPG | Induced Draft | True | False | 1 | False | Up |  | None | Condensing | Single-Stage |  | 0.5 | Standard |  | 72000 | 68000 |  |  | 65000 | 774 | 95 | 78 | [8 empty] | Federally-Regulated Consumer Product | 03/10/2020 |  | 03/17/2021
Nordyne, LLC | Garrison | KG7SD 090D-35EC | Natural Gas | Induced Draft | True | False | 1 | False | Horizontal |  | None | Condensing | Single-Stage |  | 0.75 | Premium |  | 90000 | 85000 |  |  | 65000 | 214 | 95 | 78 | [8 empty] | Federally-Regulated Consumer Product | 03/10/2020 |  | 03/17/2021
Nordyne, LLC | Garrison | KG7SD 038D-24B* | LPG | Induced Draft | True | False | 1 | False | Up |  | None | Condensing | Single-Stage |  | 0.5 | Standard |  | 38000 | 36000 |  |  | 32000 | 614 | 95 | [9 empty] | Federally-Regulated Consumer Product | 07/16/2020 | 201714322 | 03/17/2021
Nordyne, LLC | Garrison | KG7TE 060*-*B* | Natural Gas | Induced Draft | True | False | 1 | False | Up |  | None | Condensing | Two-Stage Modulating |  | 0.5 | Premium |  | 60000 | 57000 |  |  | 48000 | 274 | 96 | [9 empty] | Federally-Regulated Consumer Product | 07/16/2020 | 201714023 | 03/17/2021
Nordyne, LLC | Garrison | KG7SD 090D-35EC* | LPG | Induced Draft | True | False | 1 | False | Horizontal |  | None | Condensing | Single-Stage |  | 0.75 | Premium |  | 90000 | 85000 |  |  | 65000 | 214 | 95 | [9 empty] | Federally-Regulated Consumer Product | 07/16/2020 | 201714690 | 03/17/2021
Nordyne, LLC | Garrison | KG7SD 072D-35EC | LPG | Induced Draft | True | False | 1 | False | Horizontal |  | None | Condensing | Single-Stage |  | 0.75 | Premium |  | 72000 | 68000 |  |  | 65000 | 214 | 95 | 78 | [8 empty] | Federally-Regulated Consumer Product | 03/10/2020 |  | 03/17/2021
Nordyne, LLC | Garrison | KG7SD 038D-24B | LPG | Induced Draft | True | False | 1 | False | Up |  | None | Condensing | Single-Stage |  | 0.5 | Standard |  | 38000 | 36000 |  |  | 32000 | 614 | 95 | 78 | [8 empty] | Federally-Regulated Consumer Product | 03/10/2020 |  | 03/17/2021
Nordyne, LLC | Garrison | KG7SD 072D-35EC | Natural Gas | Induced Draft | True | False | 1 | False | Horizontal |  | None | Condensing | Single-Stage |  | 0.75 | Premium |  | 72000 | 68000 |  |  | 65000 | 214 | 95 | 78 | [8 empty] | Federally-Regulated Consumer Product | 03/10/2020 |  | 03/17/2021
Nordyne, LLC | Garrison | KG7SD 072D-35C* | Natural Gas | Induced Draft | True | False | 1 | False | Horizontal |  | None | Condensing | Single-Stage |  | 0.5 | Standard |  | 72000 | 68000 |  |  | 65000 | 774 | 95 | [9 empty] | Federally-Regulated Consumer Product | 07/16/2020 | 201714368 | 03/17/2021
Nordyne, LLC | Garrison | KG7SD 038D-24B* | LPG | Induced Draft | True | False | 1 | False | Horizontal |  | None | Condensing | Single-Stage |  | 0.5 | Standard |  | 38000 | 36000 |  |  | 32000 | 614 | 95 | [9 empty] | Federally-Regulated Consumer Product | 07/16/2020 | 201714322 | 03/17/2021
Nordyne, LLC | Garrison | KG7SD 054D-23EB | Natural Gas | Induced Draft | True | False | 1 | False | Horizontal |  | None | Condensing | Single-Stage |  | 0.5 | Premium |  | 54000 | 51000 |  |  | 47000 | 189 | 95 | 78 | [8 empty] | Federally-Regulated Consumer Product | 03/10/2020 |  | 03/17/2021
Nordyne, LLC | Garrison | KG7SD 038D-24B | Natural Gas | Induced Draft | True | False | 1 | False | Up |  | None | Condensing | Single-Stage |  | 0.5 | Standard |  | 38000 | 36000 |  |  | 32000 | 614 | 95 | 78 | [8 empty] | Federally-Regulated Consumer Product | 03/10/2020 |  | 03/17/2021
Nordyne, LLC | Garrison | KG7SD 054D-24B* | LPG | Induced Draft | True | False | 1 | False | Horizontal |  | None | Condensing | Single-Stage |  | 0.5 | Standard |  | 54000 | 51000 |  |  | 47000 | 864 | 95 | [9 empty] | Federally-Regulated Consumer Product | 07/16/2020 | 201714345 | 03/17/2021
Nordyne, LLC | Garrison | KG7SD 054D-24B | LPG | Induced Draft | True | False | 1 | False | Up |  | None | Condensing | Single-Stage |  | 0.5 | Standard |  | 54000 | 51000 |  |  | 47000 | 864 | 95 | 78 | [8 empty] | Federally-Regulated Consumer Product | 03/10/2020 |  | 03/17/2021
Nordyne, LLC | Garrison | KG7SD 072D-35EC* | LPG | Induced Draft | True | False | 1 | False | Up |  | None | Condensing | Single-Stage |  | 0.75 | Premium |  | 72000 | 68000 |  |  | 65000 | 214 | 95 | [9 empty] | Federally-Regulated Consumer Product | 07/16/2020 | 201714667 | 03/17/2021
Nordyne, LLC | Garrison | KG7SD 120D-35ED | Natural Gas | Induced Draft | True | False | 1 | False | Horizontal |  | None | Condensing | Single-Stage |  | 1 | Premium |  | 120000 | 113000 |  |  | 113000 | 452 | 94.3 | 78 | [8 empty] | Federally-Regulated Consumer Product | 03/10/2020 |  | 03/17/2021
Nordyne, LLC | Garrison | KG7SD 090D-35EC* | Natural Gas | Induced Draft | True | False | 1 | False | Up |  | None | Condensing | Single-Stage |  | 0.75 | Premium |  | 90000 | 85000 |  |  | 65000 | 214 | 95 | [9 empty] | Federally-Regulated Consumer Product | 07/16/2020 | 201714690 | 03/17/2021
Nordyne, LLC | Garrison | KG7SD 038D-23EB1 | LPG | Induced Draft | True | False | 1 | False | Horizontal |  | None | Condensing | Single-Stage |  | 0.5 | Premium |  | 38000 | 36000 |  |  | 33000 | 196 | 95 | [9 empty] | Federally-Regulated Consumer Product | 07/16/2020 | 201713802 | 03/17/2021
Nordyne, LLC | Garrison | KG7SD 108D-35ED* | Natural Gas | Induced Draft | True | False | 1 | False | Horizontal |  | None | Condensing | Single-Stage |  | 1 | Premium |  | 108000 | 102000 |  |  | 113000 | 326 | 95 | [9 empty] | Federally-Regulated Consumer Product | 07/16/2020 | 201714713 | 03/17/2021
Nordyne, LLC | Garrison | KG7SD 054D-24B | LPG | Induced Draft | True | False | 1 | False | Horizontal |  | None | Condensing | Single-Stage |  | 0.5 | Standard |  | 54000 | 51000 |  |  | 47000 | 864 | 95 | 78 | [8 empty] | Federally-Regulated Consumer Product | 03/10/2020 |  | 03/17/2021
Nordyne, LLC | Garrison | KG7SD 090D-35EC* | Natural Gas | Induced Draft | True | False | 1 | False | Horizontal |  | None | Condensing | Single-Stage |  | 0.75 | Premium |  | 90000 | 85000 |  |  | 65000 | 214 | 95 | [9 empty] | Federally-Regulated Consumer Product | 07/16/2020 | 201714690 | 03/17/2021
Nordyne, LLC | Garrison | KG7TE 100*-VC* | LPG | Induced Draft | True | False | 1 | False | Up |  | None | Condensing | Two-Stage Modulating |  | 0.75 | Premium |  | 100000 | 96000 |  |  | 97000 | 572 | 96 | [9 empty] | Federally-Regulated Consumer Product | 07/16/2020 | 201714918 | 03/17/2021
Nordyne, LLC | Garrison | KG7SD 072D-35C | Natural Gas | Induced Draft | True | False | 1 | False | Horizontal |  | None | Condensing | Single-Stage |  | 0.5 | Standard |  | 72000 | 68000 |  |  | 65000 | 774 | 95 | 78 | [8 empty] | Federally-Regulated Consumer Product | 03/10/2020 |  | 03/17/2021
Nordyne, LLC | Garrison | KG7SD 108D-35ED | Natural Gas | Induced Draft | True | False | 1 | False | Up |  | None | Condensing | Single-Stage |  | 1 | Premium |  | 108000 | 102000 |  |  | 113000 | 326 | 95 | 78 | [8 empty] | Federally-Regulated Consumer Product | 03/10/2020 |  | 03/17/2021
Nordyne, LLC | Garrison | KG7SD 090D-35EC | Natural Gas | Induced Draft | True | False | 1 | False | Up |  | None | Condensing | Single-Stage |  | 0.75 | Premium |  | 90000 | 85000 |  |  | 65000 | 214 | 95 | 78 | [8 empty] | Federally-Regulated Consumer Product | 03/10/2020 |  | 03/17/2021
Nordyne, LLC | Garrison | KG7SD 072D-35C | Natural Gas | Induced Draft | True | False | 1 | False | Up |  | None | Condensing | Single-Stage |  | 0.5 | Standard |  | 72000 | 68000 |  |  | 65000 | 774 | 95 | 78 | [8 empty] | Federally-Regulated Consumer Product | 03/10/2020 |  | 03/17/2021
Nordyne, LLC | Garrison | KG7SD 108D-35ED | LPG | Induced Draft | True | False | 1 | False | Up |  | None | Condensing | Single-Stage |  | 1 | Premium |  | 108000 | 102000 |  |  | 113000 | 326 | 95 | 78 | [8 empty] | Federally-Regulated Consumer Product | 03/10/2020 |  | 03/17/2021
Nordyne, LLC | Garrison | KG7SD 120D-35ED* | Natural Gas | Induced Draft | True | False | 1 | False | Horizontal |  | None | Condensing | Single-Stage |  | 1 | Premium |  | 120000 | 113000 |  |  | 113000 | 452 | 94.3 | [9 empty] | Federally-Regulated Consumer Product | 07/16/2020 | 201714736 | 03/17/2021
Nordyne, LLC | Maytag | MG2S-045F2ABM* | LPG | Induced Draft | True | False | 1 | True | Down |  | None | Condensing | Two-Stage Modulating |  | 0.75 | Standard |  | 45000 | 44000 |  |  | 47000 | 238 | 96 | [9 empty] | Federally-Regulated Consumer Product | 12/23/2020 | 203049590 | 03/17/2021
Nordyne, LLC | Maytag | MG2S-060F2ABM* | LPG | Induced Draft | True | False | 1 | True | Down |  | None | Condensing | Two-Stage Modulating |  | 0.75 | Standard |  | 60000 | 58000 |  |  | 48000 | 199 | 96 | [9 empty] | Federally-Regulated Consumer Product | 12/23/2020 | 203049601 | 03/17/2021
Nordyne, LLC | Maytag | MG2S-060F2ABM* | Natural Gas | Induced Draft | True | False | 1 | True | Down |  | None | Condensing | Two-Stage Modulating |  | 0.75 | Standard |  | 60000 | 58000 |  |  | 48000 | 199 | 96 | [9 empty] | Federally-Regulated Consumer Product | 12/23/2020 | 203049601 | 03/17/2021
Nordyne, LLC | Maytag | MG2R-045F1A*M* | Natural Gas | Induced Draft | True | False | 1 | True | Down |  | None | Condensing | Single-Stage |  | 0.75 | Standard |  | 45000 | 43000 |  |  | 43000 | 678 | 95.1 | [9 empty] | Federally-Regulated Consumer Product | 12/23/2020 | 204600198 | 03/17/2021
Nordyne, LLC | Maytag | MG2R-045F1A*M* | LPG | Induced Draft | True | False | 1 | True | Down |  | None | Condensing | Single-Stage |  | 0.75 | Standard |  | 45000 | 43000 |  |  | 43000 | 678 | 95.1 | [9 empty] | Federally-Regulated Consumer Product | 12/23/2020 | 204600198 | 03/17/2021
Nordyne, LLC | Maytag | MG2R-072F1A*M* | Natural Gas | Induced Draft | True | False | 1 | True | Down |  | None | Condensing | Single-Stage |  | 0.75 | Standard |  | 72000 | 68000 |  |  | 58000 | 818 | 95.1 | [9 empty] | Federally-Regulated Consumer Product | 12/16/2020 | 204600210 | 03/17/2021
Nordyne, LLC | Maytag | MG2R-060F1A*M* | Natural Gas | Induced Draft | True | False | 1 | True | Down |  | None | Condensing | Single-Stage |  | 0.75 | Standard |  | 60000 | 57000 |  |  | 43000 | 682 | 95.1 | [9 empty] | Federally-Regulated Consumer Product | 12/16/2020 | 204600204 | 03/17/2021
Nordyne, LLC | Maytag | MG2S-072F2ABM* | Natural Gas | Induced Draft | True | False | 1 | True | Down |  | None | Condensing | Two-Stage Modulating |  | 0.75 | Standard |  | 72000 | 69000 |  |  | 63000 | 310 | 96 | [9 empty] | Federally-Regulated Consumer Product | 12/23/2020 | 203049616 | 03/17/2021
Nordyne, LLC | Maytag | MG2S-072F2ABM* | LPG | Induced Draft | True | False | 1 | True | Down |  | None | Condensing | Two-Stage Modulating |  | 0.75 | Standard |  | 72000 | 69000 |  |  | 63000 | 310 | 96 | [9 empty] | Federally-Regulated Consumer Product | 12/23/2020 | 203049616 | 03/17/2021
Nordyne, LLC | Maytag | MG2S-045F2ABM* | Natural Gas | Induced Draft | True | False | 1 | True | Down |  | None | Condensing | Two-Stage Modulating |  | 0.75 | Standard |  | 45000 | 44000 |  |  | 47000 | 238 | 96 | [9 empty] | Federally-Regulated Consumer Product | 12/23/2020 | 203049590 | 03/17/2021
Nordyne, LLC | Maytag | MG2R-060F1A*M* | LPG | Induced Draft | True | False | 1 | True | Down |  | None | Condensing | Single-Stage |  | 0.75 | Standard |  | 60000 | 57000 |  |  | 43000 | 682 | 95.1 | [9 empty] | Federally-Regulated Consumer Product | 12/16/2020 | 204600204 | 03/17/2021
Nordyne, LLC | Maytag | MG2R-072F1A*M* | LPG | Induced Draft | True | False | 1 | True | Down |  | None | Condensing | Single-Stage |  | 0.75 | Standard |  | 72000 | 68000 |  |  | 58000 | 818 | 95.1 | [9 empty] | Federally-Regulated Consumer Product | 12/16/2020 | 204600210 | 03/17/2021
Nordyne, LLC | Maytag | RG7D72*4 | Natural Gas | Induced Draft | True | False | 1 | True | Down |  | None | Condensing | Single-Stage |  | 0.5 | Standard |  | 72000 | 68000 |  |  | 58000 | 818 | 95.1 | [9 empty] | Federally-Regulated Consumer Product | 10/17/2019 |  | 03/17/2021
Nordyne, LLC | Maytag | MGC2SD090D35EC | Natural Gas | Induced Draft | True | False | 1 | False | Up |  | None | Condensing | Single-Stage |  | 0.75 | Premium |  | 90000 | 85000 |  |  | 65000 | 214 | 95 | [9 empty] | Federally-Regulated Consumer Product | 07/16/2020 | 8963878 | 03/17/2021
Nordyne, LLC | Maytag | MGC2SD120D35ED | LPG | Induced Draft | True | False | 1 | False | Up |  | None | Condensing | Single-Stage |  | 1 | Premium |  | 120000 | 113000 |  |  | 113000 | 452 | 94.3 | [9 empty] | Federally-Regulated Consumer Product | 07/16/2020 | 8963880 | 03/17/2021
Nordyne, LLC | Maytag | MGC2SD038D23EB1 | LPG | Induced Draft | True | False | 1 | False | Horizontal |  | None | Condensing | Single-Stage |  | 0.5 | Premium |  | 38000 | 36000 |  |  | 33000 | 196 | 95 | [9 empty] | Federally-Regulated Consumer Product | 03/10/2020 |  | 03/17/2021
Nordyne, LLC | Maytag | M1BB 086A ** | LPG | Power | True | False | 1 | True | Down |  | None | Non-Condensing | Single-Stage |  | 0.25 | Standard |  | 86000 | 70000 |  |  | 79000 | 685 | 80 | [9 empty] | Federally-Regulated Consumer Product | 07/16/2020 | 201703934 | 03/17/2021
Nordyne, LLC | Maytag | MGC2SD 072D-35C | LPG | Induced Draft | True | False | 1 | False | Horizontal |  | None | Condensing | Single-Stage |  | 0.5 | Standard |  | 72000 | 68000 |  |  | 65000 | 774 | 95 | [9 empty] | Federally-Regulated Consumer Product | 07/15/2020 | 5158308 | 03/17/2021
Nordyne, LLC | Maytag | MGC2SD108D35ED | Natural Gas | Induced Draft | True | False | 1 | False | Up |  | None | Condensing | Single-Stage |  | 1 | Premium |  | 108000 | 102000 |  |  | 113000 | 326 | 95 | [9 empty] | Federally-Regulated Consumer Product | 07/16/2020 | 8963879 | 03/17/2021
Nordyne, LLC | Maytag | M1BB 066A ** | LPG | Power | True | False | 1 | True | Down |  | None | Non-Condensing | Single-Stage |  | 0.25 | Standard |  | 66000 | 55000 |  |  | 59000 | 526 | 80 | [9 empty] | Federally-Regulated Consumer Product | 07/16/2020 | 201703929 | 03/17/2021
Nordyne, LLC | Maytag | RG7D60*4 | LPG | Induced Draft | True | False | 1 | True | Down |  | None | Condensing | Single-Stage |  | 0.5 | Standard |  | 60000 | 57000 |  |  | 43000 | 682 | 95.1 | [9 empty] | Federally-Regulated Consumer Product | 10/17/2019 |  | 03/17/2021
Nordyne, LLC | Maytag | MGC2SD120D35ED | Natural Gas | Induced Draft | True | False | 1 | False | Up |  | None | Condensing | Single-Stage |  | 1 | Premium |  | 120000 | 113000 |  |  | 113000 | 452 | 94.3 | [9 empty] | Federally-Regulated Consumer Product | 07/16/2020 | 8963880 | 03/17/2021
Nordyne, LLC | Maytag | MGC2SD090D35EC | LPG | Induced Draft | True | False | 1 | False | Up |  | None | Condensing | Single-Stage |  | 0.75 | Premium |  | 90000 | 85000 |  |  | 65000 | 214 | 95 | [9 empty] | Federally-Regulated Consumer Product | 07/16/2020 | 8963878 | 03/17/2021
Nordyne, LLC | Maytag | RG7D45*4 | LPG | Induced Draft | True | False | 1 | True | Down |  | None | Condensing | Single-Stage |  | 0.5 | Standard |  | 45000 | 43000 |  |  | 43000 | 678 | 95.1 | [9 empty] | Federally-Regulated Consumer Product | 10/17/2019 |  | 03/17/2021
Nordyne, LLC | Maytag | MGC2SD072D35EC | Natural Gas | Induced Draft | True | False | 1 | False | Up |  | None | Condensing | Single-Stage |  | 0.75 | Premium |  | 72000 | 68000 |  |  | 65000 | 214 | 95 | [9 empty] | Federally-Regulated Consumer Product | 07/16/2020 | 8963877 | 03/17/2021
Nordyne, LLC | Maytag | MGC2SD 072D-35C | Natural Gas | Induced Draft | True | False | 1 | False | Horizontal |  | None | Condensing | Single-Stage |  | 0.5 | Standard |  | 72000 | 68000 |  |  | 65000 | 774 | 95 | [9 empty] | Federally-Regulated Consumer Product | 07/15/2020 | 5158308 | 03/17/2021
Nordyne, LLC | Maytag | M1BB 066A ** | Natural Gas | Power | True | False | 1 | True | Down |  | None | Non-Condensing | Single-Stage |  | 0.25 | Standard |  | 66000 | 55000 |  |  | 59000 | 526 | 80 | [9 empty] | Federally-Regulated Consumer Product | 07/16/2020 | 201703929 | 03/17/2021
Nordyne, LLC | Maytag | MGC2SD108D35ED | LPG | Induced Draft | True | False | 1 | False | Horizontal |  | None | Condensing | Single-Stage |  | 1 | Premium |  | 108000 | 102000 |  |  | 113000 | 326 | 95 | [9 empty] | Federally-Regulated Consumer Product | 07/16/2020 | 8963879 | 03/17/2021
Nordyne, LLC | Maytag | MGC2SD072D35EC | LPG | Induced Draft | True | False | 1 | False | Up |  | None | Condensing | Single-Stage |  | 0.75 | Premium |  | 72000 | 68000 |  |  | 65000 | 214 | 95 | [9 empty] | Federally-Regulated Consumer Product | 07/16/2020 | 8963877 | 03/17/2021
Nordyne, LLC | Maytag | MGC2SD108D35ED | Natural Gas | Induced Draft | True | False | 1 | False | Horizontal |  | None | Condensing | Single-Stage |  | 1 | Premium |  | 108000 | 102000 |  |  | 113000 | 326 | 95 | [9 empty] | Federally-Regulated Consumer Product | 07/16/2020 | 8963879 | 03/17/2021
Nordyne, LLC | Maytag | MGC2SD 054D-24B | LPG | Induced Draft | True | False | 1 | False | Horizontal |  | None | Condensing | Single-Stage |  | 0.5 | Standard |  | 54000 | 51000 |  |  | 47000 | 864 | 95 | [9 empty] | Federally-Regulated Consumer Product | 07/16/2020 | 5158307 | 03/17/2021
Nordyne, LLC | Maytag | MGC2SD 072D-35C | LPG | Induced Draft | True | False | 1 | False | Up |  | None | Condensing | Single-Stage |  | 0.5 | Standard |  | 72000 | 68000 |  |  | 65000 | 774 | 95 | [9 empty] | Federally-Regulated Consumer Product | 07/15/2020 | 5158308 | 03/17/2021
Nordyne, LLC | Maytag | RG7D72*4 | LPG | Induced Draft | True | False | 1 | True | Down |  | None | Condensing | Single-Stage |  | 0.5 | Standard |  | 72000 | 68000 |  |  | 58000 | 818 | 95.1 | [9 empty] | Federally-Regulated Consumer Product | 10/17/2019 |  | 03/17/2021
Nordyne, LLC | Maytag | MGC2SD120D35ED | Natural Gas | Induced Draft | True | False | 1 | False | Horizontal |  | None | Condensing | Single-Stage |  | 1 | Premium |  | 120000 | 113000 |  |  | 113000 | 452 | 94.3 | [9 empty] | Federally-Regulated Consumer Product | 07/16/2020 | 8963880 | 03/17/2021
Nordyne, LLC | Maytag | MGC2SD072D35EC | Natural Gas | Induced Draft | True | False | 1 | False | Horizontal |  | None | Condensing | Single-Stage |  | 0.75 | Premium |  | 72000 | 68000 |  |  | 65000 | 214 | 95 | [9 empty] | Federally-Regulated Consumer Product | 07/16/2020 | 8963877 | 03/17/2021
Nordyne, LLC | Maytag | MGC2SD 072D-35C | Natural Gas | Induced Draft | True | False | 1 | False | Up |  | None | Condensing | Single-Stage |  | 0.5 | Standard |  | 72000 | 68000 |  |  | 65000 | 774 | 95 | [9 empty] | Federally-Regulated Consumer Product | 07/15/2020 | 5158308 | 03/17/2021
Nordyne, LLC | Maytag | MGC2SD 038D-24B | Natural Gas | Induced Draft | True | False | 1 | False | Horizontal |  | None | Condensing | Single-Stage |  | 0.5 | Standard |  | 38000 | 36000 |  |  | 32000 | 614 | 95 | [9 empty] | Federally-Regulated Consumer Product | 07/15/2020 | 5158306 | 03/17/2021
Nordyne, LLC | Maytag | MGC2TE080D35C1 | Natural Gas | Induced Draft | True | False | 1 | False | Up |  | None | Condensing | Two-Stage Modulating |  | 0.75 | Premium |  | 80000 | 76000 |  |  | 64000 | 231 | 96 | [9 empty] | Federally-Regulated Consumer Product | 04/21/2020 | 202111479 | 03/17/2021
Nordyne, LLC | Maytag | RG7D60*4 | Natural Gas | Induced Draft | True | False | 1 | True | Down |  | None | Condensing | Single-Stage |  | 0.5 | Standard |  | 60000 | 57000 |  |  | 43000 | 682 | 95.1 | [9 empty] | Federally-Regulated Consumer Product | 10/17/2019 |  | 03/17/2021
Nordyne, LLC | Maytag | RG7D45*4 | Natural Gas | Induced Draft | True | False | 1 | True | Down |  | None | Condensing | Single-Stage |  | 0.5 | Standard |  | 45000 | 43000 |  |  | 43000 | 678 | 95.1 | [9 empty] | Federally-Regulated Consumer Product | 10/17/2019 |  | 03/17/2021
Nordyne, LLC | Maytag | MGC2SD072D35EC | LPG | Induced Draft | True | False | 1 | False | Horizontal |  | None | Condensing | Single-Stage |  | 0.75 | Premium |  | 72000 | 68000 |  |  | 65000 | 214 | 95 | [9 empty] | Federally-Regulated Consumer Product | 07/16/2020 | 8963877 | 03/17/2021
Nordyne, LLC | Maytag | MGC2SD054D23EB | LPG | Induced Draft | True | False | 1 | False | Horizontal |  | None | Condensing | Single-Stage |  | 0.5 | Premium |  | 54000 | 51000 |  |  | 47000 | 189 | 95 | [9 empty] | Federally-Regulated Consumer Product | 07/16/2020 | 8963876 | 03/17/2021
Nordyne, LLC | Maytag | MGC2SD038D23EB1 | Natural Gas | Induced Draft | True | False | 1 | False | Horizontal |  | None | Condensing | Single-Stage |  | 0.5 | Premium |  | 38000 | 36000 |  |  | 33000 | 196 | 95 | [9 empty] | Federally-Regulated Consumer Product | 03/10/2020 |  | 03/17/2021
Nordyne, LLC | Maytag | MGC2SD090D35EC | Natural Gas | Induced Draft | True | False | 1 | False | Horizontal |  | None | Condensing | Single-Stage |  | 0.75 | Premium |  | 90000 | 85000 |  |  | 65000 | 214 | 95 | [9 empty] | Federally-Regulated Consumer Product | 07/16/2020 | 8963878 | 03/17/2021
Nordyne, LLC | Maytag | MGC2SD 054D-24B | LPG | Induced Draft | True | False | 1 | False | Up |  | None | Condensing | Single-Stage |  | 0.5 | Standard |  | 54000 | 51000 |  |  | 47000 | 864 | 95 | [9 empty] | Federally-Regulated Consumer Product | 07/16/2020 | 5158307 | 03/17/2021
Nordyne, LLC | Maytag | M1BB 086A ** | Natural Gas | Power | True | False | 1 | True | Down |  | None | Non-Condensing | Single-Stage |  | 0.25 | Standard |  | 86000 | 70000 |  |  | 79000 | 685 | 80 | [9 empty] | Federally-Regulated Consumer Product | 07/16/2020 | 201703934 | 03/17/2021
Nordyne, LLC | Maytag | MGC2SD054D23EB | Natural Gas | Induced Draft | True | False | 1 | False | Up |  | None | Condensing | Single-Stage |  | 0.5 | Premium |  | 54000 | 51000 |  |  | 47000 | 189 | 95 | [9 empty] | Federally-Regulated Consumer Product | 07/16/2020 | 8963876 | 03/17/2021
Nordyne, LLC | Maytag | MGC2TE080D35C1 | LPG | Induced Draft | True | False | 1 | False | Up |  | None | Condensing | Two-Stage Modulating |  | 0.75 | Premium |  | 80000 | 76000 |  |  | 64000 | 231 | 96 | [9 empty] | Federally-Regulated Consumer Product | 04/21/2020 | 202111479 | 03/17/2021
Nordyne, LLC | Maytag | MGC2SD090D35EC | LPG | Induced Draft | True | False | 1 | False | Horizontal |  | None | Condensing | Single-Stage |  | 0.75 | Premium |  | 90000 | 85000 |  |  | 65000 | 214 | 95 | [9 empty] | Federally-Regulated Consumer Product | 07/16/2020 | 8963878 | 03/17/2021
Nordyne, LLC | Maytag | MGC2SD 054D-24B | Natural Gas | Induced Draft | True | False | 1 | False | Up |  | None | Condensing | Single-Stage |  | 0.5 | Standard |  | 54000 | 51000 |  |  | 47000 | 864 | 95 | [9 empty] | Federally-Regulated Consumer Product | 07/16/2020 | 5158307 | 03/17/2021
Nordyne, LLC | Maytag | MGC2SD054D23EB | LPG | Induced Draft | True | False | 1 | False | Up |  | None | Condensing | Single-Stage |  | 0.5 | Premium |  | 54000 | 51000 |  |  | 47000 | 189 | 95 | [9 empty] | Federally-Regulated Consumer Product | 07/16/2020 | 8963876 | 03/17/2021
Nordyne, LLC | Maytag | MGC2SD038D23EB1 | Natural Gas | Induced Draft | True | False | 1 | False | Up |  | None | Condensing | Single-Stage |  | 0.5 | Premium |  | 38000 | 36000 |  |  | 33000 | 196 | 95 | [9 empty] | Federally-Regulated Consumer Product | 03/10/2020 |  | 03/17/2021
Nordyne, LLC | Maytag | MGC2SD 038D-24B | LPG | Induced Draft | True | False | 1 | False | Up |  | None | Condensing | Single-Stage |  | 0.5 | Standard |  | 38000 | 36000 |  |  | 32000 | 614 | 95 | [9 empty] | Federally-Regulated Consumer Product | 07/15/2020 | 5158306 | 03/17/2021
Nordyne, LLC | Maytag | MGC2SD054D23EB | Natural Gas | Induced Draft | True | False | 1 | False | Horizontal |  | None | Condensing | Single-Stage |  | 0.5 | Premium |  | 54000 | 51000 |  |  | 47000 | 189 | 95 | [9 empty] | Federally-Regulated Consumer Product | 07/16/2020 | 8963876 | 03/17/2021
Nordyne, LLC | Maytag | MGC2SD 038D-24B | Natural Gas | Induced Draft | True | False | 1 | False | Up |  | None | Condensing | Single-Stage |  | 0.5 | Standard |  | 38000 | 36000 |  |  | 32000 | 614 | 95 | [9 empty] | Federally-Regulated Consumer Product | 07/15/2020 | 5158306 | 03/17/2021
Nordyne, LLC | Maytag | MGC2SD 054D-24B | Natural Gas | Induced Draft | True | False | 1 | False | Horizontal |  | None | Condensing | Single-Stage |  | 0.5 | Standard |  | 54000 | 51000 |  |  | 47000 | 864 | 95 | [9 empty] | Federally-Regulated Consumer Product | 07/16/2020 | 5158307 | 03/17/2021
Nordyne, LLC | Maytag | MGC2SD108D35ED | LPG | Induced Draft | True | False | 1 | False | Up |  | None | Condensing | Single-Stage |  | 1 | Premium |  | 108000 | 102000 |  |  | 113000 | 326 | 95 | [9 empty] | Federally-Regulated Consumer Product | 07/16/2020 | 8963879 | 03/17/2021
Nordyne, LLC | Maytag | MGC2SD038D23EB1 | LPG | Induced Draft | True | False | 1 | False | Up |  | None | Condensing | Single-Stage |  | 0.5 | Premium |  | 38000 | 36000 |  |  | 33000 | 196 | 95 | [9 empty] | Federally-Regulated Consumer Product | 03/10/2020 |  | 03/17/2021
Nordyne, LLC | Maytag | MGC2SD120D35ED | LPG | Induced Draft | True | False | 1 | False | Horizontal |  | None | Condensing | Single-Stage |  | 1 | Premium |  | 120000 | 113000 |  |  | 113000 | 452 | 94.3 | [9 empty] | Federally-Regulated Consumer Product | 07/16/2020 | 8963880 | 03/17/2021
Nordyne, LLC | Maytag | MGC2SD 038D-24B | LPG | Induced Draft | True | False | 1 | False | Horizontal |  | None | Condensing | Single-Stage |  | 0.5 | Standard |  | 38000 | 36000 |  |  | 32000 | 614 | 95 | [9 empty] | Federally-Regulated Consumer Product | 07/15/2020 | 5158306 | 03/17/2021
Nordyne, LLC | AireForce | KG7SD 054D-24B | LPG | Induced Draft | True | False | 1 | False | Up |  | None | Condensing | Single-Stage |  | 0.5 | Standard |  | 54000 | 51000 |  |  | 47000 | 864 | 95 | [9 empty] | Federally-Regulated Consumer Product | 07/15/2020 | 202141450 | 03/17/2021
Nordyne, LLC | AireForce | KG7SD 054D-24B | LPG | Induced Draft | True | False | 1 | False | Horizontal |  | None | Condensing | Single-Stage |  | 0.5 | Standard |  | 54000 | 51000 |  |  | 47000 | 864 | 95 | [9 empty] | Federally-Regulated Consumer Product | 07/15/2020 | 202141450 | 03/17/2021
Nordyne, LLC | AireForce | KG7SD 054D-23EB | LPG | Induced Draft | True | False | 1 | False | Up |  | None | Condensing | Single-Stage |  | 0.5 | Premium |  | 54000 | 51000 |  |  | 47000 | 189 | 95 | [9 empty] | Federally-Regulated Consumer Product | 07/15/2020 | 202141449 | 03/17/2021
Nordyne, LLC | AireForce | KG7SD 054D-23EB | LPG | Induced Draft | True | False | 1 | False | Horizontal |  | None | Condensing | Single-Stage |  | 0.5 | Premium |  | 54000 | 51000 |  |  | 47000 | 189 | 95 | [9 empty] | Federally-Regulated Consumer Product | 07/15/2020 | 202141449 | 03/17/2021
Nordyne, LLC | AireForce | KG7SD 120D-35ED | LPG | Induced Draft | True | False | 1 | False | Up |  | None | Condensing | Single-Stage |  | 1 | Premium |  | 120000 | 113000 |  |  | 113000 | 452 | 94.3 | [9 empty] | Federally-Regulated Consumer Product | 07/15/2020 | 202141457 | 03/17/2021
Nordyne, LLC | AireForce | KG7SD 120D-35ED | LPG | Induced Draft | True | False | 1 | False | Horizontal |  | None | Condensing | Single-Stage |  | 1 | Premium |  | 120000 | 113000 |  |  | 113000 | 452 | 94.3 | [9 empty] | Federally-Regulated Consumer Product | 07/15/2020 | 202141457 | 03/17/2021
Nordyne, LLC | AireForce | KG7SD 054D-23EB | Natural Gas | Induced Draft | True | False | 1 | False | Horizontal |  | None | Condensing | Single-Stage |  | 0.5 | Premium |  | 54000 | 51000 |  |  | 47000 | 189 | 95 | [9 empty] | Federally-Regulated Consumer Product | 07/15/2020 | 202141449 | 03/17/2021
Nordyne, LLC | AireForce | KG7SD 090D-35EC | Natural Gas | Induced Draft | True | False | 1 | False | Up |  | None | Condensing | Single-Stage |  | 0.75 | Premium |  | 90000 | 85000 |  |  | 65000 | 214 | 95 | [9 empty] | Federally-Regulated Consumer Product | 07/15/2020 | 202141454 | 03/17/2021
Nordyne, LLC | AireForce | KG7SD 038D-24B | Natural Gas | Induced Draft | True | False | 1 | False | Horizontal |  | None | Condensing | Single-Stage |  | 0.5 | Standard |  | 38000 | 36000 |  |  | 32000 | 614 | 95 | [9 empty] | Federally-Regulated Consumer Product | 07/15/2020 | 202141448 | 03/17/2021
Nordyne, LLC | AireForce | KG7SD 090D-35EC | Natural Gas | Induced Draft | True | False | 1 | False | Horizontal |  | None | Condensing | Single-Stage |  | 0.75 | Premium |  | 90000 | 85000 |  |  | 65000 | 214 | 95 | [9 empty] | Federally-Regulated Consumer Product | 07/15/2020 | 202141454 | 03/17/2021
Nordyne, LLC | AireForce | KG7SD 072D-35C | LPG | Induced Draft | True | False | 1 | False | Horizontal |  | None | Condensing | Single-Stage |  | 0.5 | Standard |  | 72000 | 68000 |  |  | 65000 | 774 | 95 | [9 empty] | Federally-Regulated Consumer Product | 07/15/2020 | 202141451 | 03/17/2021
Nordyne, LLC | AireForce | KG7SD 054D-23EB | Natural Gas | Induced Draft | True | False | 1 | False | Up |  | None | Condensing | Single-Stage |  | 0.5 | Premium |  | 54000 | 51000 |  |  | 47000 | 189 | 95 | [9 empty] | Federally-Regulated Consumer Product | 07/15/2020 | 202141449 | 03/17/2021
Nordyne, LLC | AireForce | KG7SD 090D-35EC | LPG | Induced Draft | True | False | 1 | False | Horizontal |  | None | Condensing | Single-Stage |  | 0.75 | Premium |  | 90000 | 85000 |  |  | 65000 | 214 | 95 | [9 empty] | Federally-Regulated Consumer Product | 07/15/2020 | 202141454 | 03/17/2021
Nordyne, LLC | AireForce | KG7SD 108D-35ED | Natural Gas | Induced Draft | True | False | 1 | False | Up |  | None | Condensing | Single-Stage |  | 1 | Premium |  | 108000 | 102000 |  |  | 113000 | 326 | 95 | [9 empty] | Federally-Regulated Consumer Product | 07/15/2020 | 202141455 | 03/17/2021
Nordyne, LLC | AireForce | KG7SD 072D-35EC | LPG | Induced Draft | True | False | 1 | False | Up |  | None | Condensing | Single-Stage |  | 0.75 | Premium |  | 72000 | 68000 |  |  | 65000 | 214 | 95 | [9 empty] | Federally-Regulated Consumer Product | 07/15/2020 | 202141452 | 03/17/2021
Nordyne, LLC | AireForce | KG7SD 108D-35ED | Natural Gas | Induced Draft | True | False | 1 | False | Horizontal |  | None | Condensing | Single-Stage |  | 1 | Premium |  | 108000 | 102000 |  |  | 113000 | 326 | 95 | [9 empty] | Federally-Regulated Consumer Product | 07/15/2020 | 202141455 | 03/17/2021
Nordyne, LLC | AireForce | KG7SD 090D-35EC | LPG | Induced Draft | True | False | 1 | False | Up |  | None | Condensing | Single-Stage |  | 0.75 | Premium |  | 90000 | 85000 |  |  | 65000 | 214 | 95 | [9 empty] | Federally-Regulated Consumer Product | 07/15/2020 | 202141454 | 03/17/2021
Nordyne, LLC | AireForce | KG7SD 072D-35C | Natural Gas | Induced Draft | True | False | 1 | False | Horizontal |  | None | Condensing | Single-Stage |  | 0.5 | Standard |  | 72000 | 68000 |  |  | 65000 | 774 | 95 | [9 empty] | Federally-Regulated Consumer Product | 07/15/2020 | 202141451 | 03/17/2021
Nordyne, LLC | AireForce | KG7SD 120D-35ED | Natural Gas | Induced Draft | True | False | 1 | False | Horizontal |  | None | Condensing | Single-Stage |  | 1 | Premium |  | 120000 | 113000 |  |  | 113000 | 452 | 94.3 | [9 empty] | Federally-Regulated Consumer Product | 07/15/2020 | 202141457 | 03/17/2021
Nordyne, LLC | AireForce | KG7SD 038D-24B | LPG | Induced Draft | True | False | 1 | False | Up |  | None | Condensing | Single-Stage |  | 0.5 | Standard |  | 38000 | 36000 |  |  | 32000 | 614 | 95 | [9 empty] | Federally-Regulated Consumer Product | 07/15/2020 | 202141448 | 03/17/2021
Nordyne, LLC | AireForce | KG7SD 054D-24B | Natural Gas | Induced Draft | True | False | 1 | False | Up |  | None | Condensing | Single-Stage |  | 0.5 | Standard |  | 54000 | 51000 |  |  | 47000 | 864 | 95 | [9 empty] | Federally-Regulated Consumer Product | 07/15/2020 | 202141450 | 03/17/2021
Nordyne, LLC | AireForce | KG7SD 038D-24B | LPG | Induced Draft | True | False | 1 | False | Horizontal |  | None | Condensing | Single-Stage |  | 0.5 | Standard |  | 38000 | 36000 |  |  | 32000 | 614 | 95 | [9 empty] | Federally-Regulated Consumer Product | 07/15/2020 | 202141448 | 03/17/2021
Nordyne, LLC | AireForce | KG7SD 120D-35ED | Natural Gas | Induced Draft | True | False | 1 | False | Up |  | None | Condensing | Single-Stage |  | 1 | Premium |  | 120000 | 113000 |  |  | 113000 | 452 | 94.3 | [9 empty] | Federally-Regulated Consumer Product | 07/15/2020 | 202141457 | 03/17/2021
Nordyne, LLC | AireForce | KG7SD 038D-23EB1 | LPG | Induced Draft | True | False | 1 | False | Up |  | None | Condensing | Single-Stage |  | 0.5 | Premium |  | 38000 | 36000 |  |  | 33000 | 196 | 95 | [9 empty] | Federally-Regulated Consumer Product | 07/15/2020 | 202111587 | 03/17/2021
Nordyne, LLC | AireForce | KG7SD 072D-35C | Natural Gas | Induced Draft | True | False | 1 | False | Up |  | None | Condensing | Single-Stage |  | 0.5 | Standard |  | 72000 | 68000 |  |  | 65000 | 774 | 95 | [9 empty] | Federally-Regulated Consumer Product | 07/15/2020 | 202141451 | 03/17/2021
Nordyne, LLC | AireForce | KG7SD 038D-23EB1 | Natural Gas | Induced Draft | True | False | 1 | False | Horizontal |  | None | Condensing | Single-Stage |  | 0.5 | Premium |  | 38000 | 36000 |  |  | 33000 | 196 | 95 | [9 empty] | Federally-Regulated Consumer Product | 07/15/2020 | 202111587 | 03/17/2021
Nordyne, LLC | AireForce | KG7SD 054D-24B | Natural Gas | Induced Draft | True | False | 1 | False | Horizontal |  | None | Condensing | Single-Stage |  | 0.5 | Standard |  | 54000 | 51000 |  |  | 47000 | 864 | 95 | [9 empty] | Federally-Regulated Consumer Product | 07/15/2020 | 202141450 | 03/17/2021
Nordyne, LLC | AireForce | KG7SD 072D-35C | LPG | Induced Draft | True | False | 1 | False | Up |  | None | Condensing | Single-Stage |  | 0.5 | Standard |  | 72000 | 68000 |  |  | 65000 | 774 | 95 | [9 empty] | Federally-Regulated Consumer Product | 07/15/2020 | 202141451 | 03/17/2021
Nordyne, LLC | AireForce | KG7SD 108D-35ED | LPG | Induced Draft | True | False | 1 | False | Horizontal |  | None | Condensing | Single-Stage |  | 1 | Premium |  | 108000 | 102000 |  |  | 113000 | 326 | 95 | [9 empty] | Federally-Regulated Consumer Product | 07/15/2020 | 202141455 | 03/17/2021
Nordyne, LLC | AireForce | KG7SD 038D-23EB1 | LPG | Induced Draft | True | False | 1 | False | Horizontal |  | None | Condensing | Single-Stage |  | 0.5 | Premium |  | 38000 | 36000 |  |  | 33000 | 196 | 95 | [9 empty] | Federally-Regulated Consumer Product | 07/15/2020 | 202111587 | 03/17/2021
Nordyne, LLC | AireForce | KG7SD 038D-24B | Natural Gas | Induced Draft | True | False | 1 | False | Up |  | None | Condensing | Single-Stage |  | 0.5 | Standard |  | 38000 | 36000 |  |  | 32000 | 614 | 95 | [9 empty] | Federally-Regulated Consumer Product | 07/15/2020 | 202141448 | 03/17/2021
Nordyne, LLC | AireForce | KG7SD 072D-35EC | LPG | Induced Draft | True | False | 1 | False | Horizontal |  | None | Condensing | Single-Stage |  | 0.75 | Premium |  | 72000 | 68000 |  |  | 65000 | 214 | 95 | [9 empty] | Federally-Regulated Consumer Product | 07/15/2020 | 202141452 | 03/17/2021
Nordyne, LLC | AireForce | KG7SD 038D-23EB1 | Natural Gas | Induced Draft | True | False | 1 | False | Up |  | None | Condensing | Single-Stage |  | 0.5 | Premium |  | 38000 | 36000 |  |  | 33000 | 196 | 95 | [9 empty] | Federally-Regulated Consumer Product | 07/15/2020 | 202111587 | 03/17/2021
Nordyne, LLC | AireForce | KG7SD 072D-35EC | Natural Gas | Induced Draft | True | False | 1 | False | Up |  | None | Condensing | Single-Stage |  | 0.75 | Premium |  | 72000 | 68000 |  |  | 65000 | 214 | 95 | [9 empty] | Federally-Regulated Consumer Product | 07/15/2020 | 202141452 | 03/17/2021
Nordyne, LLC | AireForce | KG7SD 072D-35EC | Natural Gas | Induced Draft | True | False | 1 | False | Horizontal |  | None | Condensing | Single-Stage |  | 0.75 | Premium |  | 72000 | 68000 |  |  | 65000 | 214 | 95 | [9 empty] | Federally-Regulated Consumer Product | 07/15/2020 | 202141452 | 03/17/2021
Nordyne, LLC | AireForce | KG7SD 108D-35ED | LPG | Induced Draft | True | False | 1 | False | Up |  | None | Condensing | Single-Stage |  | 1 | Premium |  | 108000 | 102000 |  |  | 113000 | 326 | 95 | [9 empty] | Federally-Regulated Consumer Product | 07/15/2020 | 202141455 | 03/17/2021
Lennox Industries Inc. | Ducane | 80G2UH110CV20-* | LPG | Induced Draft | True | False | 1 | False | Horizontal |  | None | Non-Condensing | Two-Stage Modulating |  | 1 | Standard |  | 110000 | 87000 |  |  | 96000 | 435 | 80 | [9 empty] | Federally-Regulated Consumer Product | 10/07/2020 | 201692890 | 03/17/2021
Lennox Industries Inc. | Ducane | 96G1UH090CE16-* | LPG | Induced Draft | True | False | 1 | False | Up |  | None | Condensing | Single-Stage |  | 0.75 | Standard |  | 88000 | 86000 |  |  | 82000 | 370 | 96.3 | [9 empty] | Federally-Regulated Consumer Product | 12/02/2020 | 202158082 | 03/17/2021
Lennox Industries Inc. | Ducane | 96G1UH090CE16-* | Natural Gas | Induced Draft | True | False | 1 | False | Up |  | None | Condensing | Single-Stage |  | 0.75 | Standard |  | 88000 | 86000 |  |  | 82000 | 370 | 96.3 | [9 empty] | Federally-Regulated Consumer Product | 12/02/2020 | 202158082 | 03/17/2021
Lennox Industries Inc. | Ducane | 96G1UH090CE16-* | Natural Gas | Induced Draft | True | False | 1 | False | Horizontal |  | None | Condensing | Single-Stage |  | 0.75 | Standard |  | 88000 | 86000 |  |  | 82000 | 370 | 96.3 | [9 empty] | Federally-Regulated Consumer Product | 12/02/2020 | 202158082 | 03/17/2021
Lennox Industries Inc. | Ducane | 96G1UH090CE16-* | LPG | Induced Draft | True | False | 1 | False | Horizontal |  | None | Condensing | Single-Stage |  | 0.75 | Standard |  | 88000 | 86000 |  |  | 82000 | 370 | 96.3 | [9 empty] | Federally-Regulated Consumer Product | 12/02/2020 | 202158082 | 03/17/2021
Lennox Industries Inc. | Ducane | 80G2UH110CV20-* | Natural Gas | Induced Draft | True | False | 1 | False | Horizontal |  | None | Non-Condensing | Two-Stage Modulating |  | 1 | Standard |  | 110000 | 87000 |  |  | 96000 | 435 | 80 | [9 empty] | Federally-Regulated Consumer Product | 10/07/2020 | 201692890 | 03/17/2021
Lennox Industries Inc. | Ducane | 80G2UH110CV20-* | Natural Gas | Induced Draft | True | False | 1 | False | Up |  | None | Non-Condensing | Two-Stage Modulating |  | 1 | Standard |  | 110000 | 87000 |  |  | 96000 | 435 | 80 | [9 empty] | Federally-Regulated Consumer Product | 10/07/2020 | 201692890 | 03/17/2021
Lennox Industries Inc. | Ducane | 80G2UH110CV20-* | LPG | Induced Draft | True | False | 1 | False | Up |  | None | Non-Condensing | Two-Stage Modulating |  | 1 | Standard |  | 110000 | 87000 |  |  | 96000 | 435 | 80 | [9 empty] | Federally-Regulated Consumer Product | 10/07/2020 | 201692890 | 03/17/2021
Lennox Industries Inc. | Ducane | 95G1UH070BE12-* | LPG | Induced Draft | True | False | 1 | False | Horizontal |  | None | Condensing | Single-Stage |  | 0.5 | Standard |  | 66000 | 63000 |  |  | 66000 | 377 | 95 | [9 empty] | Federally-Regulated Consumer Product | 07/16/2020 | 201693098 | 03/17/2021
Lennox Industries Inc. | Ducane | 95G1UH045BE12-* | LPG | Induced Draft | True | False | 1 | False | Up |  | None | Condensing | Single-Stage |  | 0.5 | Standard |  | 44000 | 42000 |  |  | 33000 | 198 | 95 | [9 empty] | Federally-Regulated Consumer Product | 07/16/2020 | 201693082 | 03/17/2021
Lennox Industries Inc. | Ducane | 80G1UH135DE20-* | LPG | Induced Draft | True | False | 1 | False | Horizontal |  | None | Non-Condensing | Single-Stage |  | 1 | Standard |  | 132000 | 107000 |  |  | 117000 | 797 | 80 | [9 empty] | Federally-Regulated Consumer Product | 07/16/2020 | 201693062 | 03/17/2021
Lennox Industries Inc. | Ducane | 95G1UH110CE20-* | Natural Gas | Induced Draft | True | False | 1 | False | Horizontal |  | None | Condensing | Single-Stage |  | 1 | Standard |  | 110000 | 106000 |  |  | 99000 | 593 | 95 | [9 empty] | Federally-Regulated Consumer Product | 07/16/2020 | 201693106 | 03/17/2021
Lennox Industries Inc. | Ducane | 95G1UH070BE12-* | Natural Gas | Induced Draft | True | False | 1 | False | Up |  | None | Condensing | Single-Stage |  | 0.5 | Standard |  | 66000 | 63000 |  |  | 66000 | 377 | 95 | [9 empty] | Federally-Regulated Consumer Product | 07/16/2020 | 201693098 | 03/17/2021
Lennox Industries Inc. | Ducane | 80G1UH135DE20-* | Natural Gas | Induced Draft | True | False | 1 | False | Horizontal |  | None | Non-Condensing | Single-Stage |  | 1 | Standard |  | 132000 | 107000 |  |  | 117000 | 797 | 80 | [9 empty] | Federally-Regulated Consumer Product | 07/16/2020 | 201693062 | 03/17/2021
Lennox Industries Inc. | Ducane | 95G1UH135DE20-* | Natural Gas | Induced Draft | True | False | 1 | False | Up |  | None | Condensing | Single-Stage |  | 1 | Standard |  | 132000 | 128000 |  |  | 132000 | 721 | 95 | [9 empty] | Federally-Regulated Consumer Product | 07/16/2020 | 201693110 | 03/17/2021
Lennox Industries Inc. | Ducane | 80G1UH045AE12-* | Natural Gas | Induced Draft | True | False | 1 | False | Horizontal |  | None | Non-Condensing | Single-Stage |  | 0.5 | Standard |  | 44000 | 36000 |  |  | 38000 | 337 | 80 | [9 empty] | Federally-Regulated Consumer Product | 07/16/2020 | 201693026 | 03/17/2021
Lennox Industries Inc. | Ducane | 95G1UH090CE16-* | LPG | Induced Draft | True | False | 1 | False | Horizontal |  | None | Condensing | Single-Stage |  | 0.75 | Standard |  | 88000 | 85000 |  |  | 83000 | 493 | 95 | [9 empty] | Federally-Regulated Consumer Product | 07/16/2020 | 201693102 | 03/17/2021
Lennox Industries Inc. | Ducane | 95G1UH070BE12-* | Natural Gas | Induced Draft | True | False | 1 | False | Horizontal |  | None | Condensing | Single-Stage |  | 0.5 | Standard |  | 66000 | 63000 |  |  | 66000 | 377 | 95 | [9 empty] | Federally-Regulated Consumer Product | 07/16/2020 | 201693098 | 03/17/2021
Lennox Industries Inc. | Ducane | 80G1DF045AE12-* | LPG | Induced Draft | True | False | 1 | False | Down |  | None | Non-Condensing | Single-Stage |  | 0.5 | Standard |  | 44000 | 36000 |  |  | 38000 | 341 | 80 | [9 empty] | Federally-Regulated Consumer Product | 07/16/2020 | 201693066 | 03/17/2021
Lennox Industries Inc. | Ducane | 95G1DF090CE16-* | Natural Gas | Induced Draft | True | False | 1 | False | Down |  | None | Condensing | Single-Stage |  | 0.75 | Standard |  | 88000 | 85000 |  |  | 82000 | 522 | 95 | [9 empty] | Federally-Regulated Consumer Product | 07/16/2020 | 201693090 | 03/17/2021
Lennox Industries Inc. | Ducane | 95G1DF090CE16-* | LPG | Induced Draft | True | False | 1 | False | Down |  | None | Condensing | Single-Stage |  | 0.75 | Standard |  | 88000 | 85000 |  |  | 82000 | 522 | 95 | [9 empty] | Federally-Regulated Consumer Product | 07/16/2020 | 201693090 | 03/17/2021
Lennox Industries Inc. | Ducane | 80G1UH090BE16-* | LPG | Induced Draft | True | False | 1 | False | Up |  | None | Non-Condensing | Single-Stage |  | 0.75 | Standard |  | 88000 | 72000 |  |  | 78000 | 410 | 80 | [9 empty] | Federally-Regulated Consumer Product | 07/16/2020 | 201693042 | 03/17/2021
Lennox Industries Inc. | Ducane | 80G1UH110CE20-* | Natural Gas | Induced Draft | True | False | 1 | False | Horizontal |  | None | Non-Condensing | Single-Stage |  | 1 | Standard |  | 110000 | 90000 |  |  | 97000 | 618 | 80 | [9 empty] | Federally-Regulated Consumer Product | 07/16/2020 | 201693054 | 03/17/2021
Lennox Industries Inc. | Ducane | 80G1UH110CE20-* | LPG | Induced Draft | True | False | 1 | False | Horizontal |  | None | Non-Condensing | Single-Stage |  | 1 | Standard |  | 110000 | 90000 |  |  | 97000 | 618 | 80 | [9 empty] | Federally-Regulated Consumer Product | 07/16/2020 | 201693054 | 03/17/2021
Lennox Industries Inc. | Ducane | 80G1UH090CE20-* | Natural Gas | Induced Draft | True | False | 1 | False | Horizontal |  | None | Non-Condensing | Single-Stage |  | 1 | Standard |  | 88000 | 72000 |  |  | 78000 | 450 | 80 | [9 empty] | Federally-Regulated Consumer Product | 07/16/2020 | 201693050 | 03/17/2021
Lennox Industries Inc. | Ducane | 80G1UH045AE12-* | LPG | Induced Draft | True | False | 1 | False | Horizontal |  | None | Non-Condensing | Single-Stage |  | 0.5 | Standard |  | 44000 | 36000 |  |  | 38000 | 337 | 80 | [9 empty] | Federally-Regulated Consumer Product | 07/16/2020 | 201693026 | 03/17/2021
Lennox Industries Inc. | Ducane | 95G1DF070BE16-* | Natural Gas | Induced Draft | True | False | 1 | False | Down |  | None | Condensing | Single-Stage |  | 0.75 | Standard |  | 66000 | 64000 |  |  | 65000 | 596 | 95 | [9 empty] | Federally-Regulated Consumer Product | 07/16/2020 | 201693088 | 03/17/2021
Lennox Industries Inc. | Ducane | 80G1DF045AE12-* | Natural Gas | Induced Draft | True | False | 1 | False | Down |  | None | Non-Condensing | Single-Stage |  | 0.5 | Standard |  | 44000 | 36000 |  |  | 38000 | 341 | 80 | [9 empty] | Federally-Regulated Consumer Product | 07/16/2020 | 201693066 | 03/17/2021
Lennox Industries Inc. | Ducane | 80G1DF110CE20-* | LPG | Induced Draft | True | False | 1 | False | Down |  | None | Non-Condensing | Single-Stage |  | 1 | Standard |  | 110000 | 90000 |  |  | 98000 | 576 | 80 | [9 empty] | Federally-Regulated Consumer Product | 07/16/2020 | 201693078 | 03/17/2021
Lennox Industries Inc. | Ducane | 80G1UH045AE12-* | LPG | Induced Draft | True | False | 1 | False | Up |  | None | Non-Condensing | Single-Stage |  | 0.5 | Standard |  | 44000 | 36000 |  |  | 38000 | 337 | 80 | [9 empty] | Federally-Regulated Consumer Product | 07/16/2020 | 201693026 | 03/17/2021
Lennox Industries Inc. | Ducane | 80G1UH070BE12-* | Natural Gas | Induced Draft | True | False | 1 | False | Up |  | None | Non-Condensing | Single-Stage |  | 0.5 | Standard |  | 66000 | 53000 |  |  | 59000 | 219 | 80 | [9 empty] | Federally-Regulated Consumer Product | 07/16/2020 | 201693034 | 03/17/2021
Lennox Industries Inc. | Ducane | 80G1DF110CE20-* | Natural Gas | Induced Draft | True | False | 1 | False | Down |  | None | Non-Condensing | Single-Stage |  | 1 | Standard |  | 110000 | 90000 |  |  | 98000 | 576 | 80 | [9 empty] | Federally-Regulated Consumer Product | 07/16/2020 | 201693078 | 03/17/2021
Lennox Industries Inc. | Ducane | 95G1UH135DE20-* | Natural Gas | Induced Draft | True | False | 1 | False | Horizontal |  | None | Condensing | Single-Stage |  | 1 | Standard |  | 132000 | 128000 |  |  | 132000 | 721 | 95 | [9 empty] | Federally-Regulated Consumer Product | 07/16/2020 | 201693110 | 03/17/2021
Lennox Industries Inc. | Ducane | 95G1DF045BE12-* | LPG | Induced Draft | True | False | 1 | False | Down |  | None | Condensing | Single-Stage |  | 0.5 | Standard |  | 44000 | 42000 |  |  | 33000 | 285 | 95 | [9 empty] | Federally-Regulated Consumer Product | 07/16/2020 | 201693084 | 03/17/2021
Lennox Industries Inc. | Ducane | 80G1DF090BE16-* | Natural Gas | Induced Draft | True | False | 1 | False | Down |  | None | Non-Condensing | Single-Stage |  | 0.75 | Standard |  | 88000 | 72000 |  |  | 78000 | 423 | 80 | [9 empty] | Federally-Regulated Consumer Product | 07/16/2020 | 201693074 | 03/17/2021
Lennox Industries Inc. | Ducane | 95G1DF070BE16-* | LPG | Induced Draft | True | False | 1 | False | Down |  | None | Condensing | Single-Stage |  | 0.75 | Standard |  | 66000 | 64000 |  |  | 65000 | 596 | 95 | [9 empty] | Federally-Regulated Consumer Product | 07/16/2020 | 201693088 | 03/17/2021
Lennox Industries Inc. | Ducane | 80G1UH110CE20-* | Natural Gas | Induced Draft | True | False | 1 | False | Up |  | None | Non-Condensing | Single-Stage |  | 1 | Standard |  | 110000 | 90000 |  |  | 97000 | 618 | 80 | [9 empty] | Federally-Regulated Consumer Product | 07/16/2020 | 201693054 | 03/17/2021
Lennox Industries Inc. | Ducane | 80G1DF070BE12-* | LPG | Induced Draft | True | False | 1 | False | Down |  | None | Non-Condensing | Single-Stage |  | 0.5 | Standard |  | 66000 | 54000 |  |  | 59000 | 289 | 80 | [9 empty] | Federally-Regulated Consumer Product | 03/09/2020 |  | 03/17/2021
Lennox Industries Inc. | Ducane | 95G1UH090CE16-* | Natural Gas | Induced Draft | True | False | 1 | False | Up |  | None | Condensing | Single-Stage |  | 0.75 | Standard |  | 88000 | 85000 |  |  | 83000 | 493 | 95 | [9 empty] | Federally-Regulated Consumer Product | 07/16/2020 | 201693102 | 03/17/2021
Lennox Industries Inc. | Ducane | 80G1UH070BE12-* | LPG | Induced Draft | True | False | 1 | False | Up |  | None | Non-Condensing | Single-Stage |  | 0.5 | Standard |  | 66000 | 53000 |  |  | 59000 | 219 | 80 | [9 empty] | Federally-Regulated Consumer Product | 07/16/2020 | 201693034 | 03/17/2021
Lennox Industries Inc. | Ducane | 95G1UH135DE20-* | LPG | Induced Draft | True | False | 1 | False | Up |  | None | Condensing | Single-Stage |  | 1 | Standard |  | 132000 | 128000 |  |  | 132000 | 721 | 95 | [9 empty] | Federally-Regulated Consumer Product | 07/16/2020 | 201693110 | 03/17/2021
Lennox Industries Inc. | Ducane | 95G1UH070BE12-* | LPG | Induced Draft | True | False | 1 | False | Up |  | None | Condensing | Single-Stage |  | 0.5 | Standard |  | 66000 | 63000 |  |  | 66000 | 377 | 95 | [9 empty] | Federally-Regulated Consumer Product | 07/16/2020 | 201693098 | 03/17/2021
Lennox Industries Inc. | Ducane | 95G1UH110CE20-* | Natural Gas | Induced Draft | True | False | 1 | False | Up |  | None | Condensing | Single-Stage |  | 1 | Standard |  | 110000 | 106000 |  |  | 99000 | 593 | 95 | [9 empty] | Federally-Regulated Consumer Product | 07/16/2020 | 201693106 | 03/17/2021
Lennox Industries Inc. | Ducane | 95G1UH110CE20-* | LPG | Induced Draft | True | False | 1 | False | Up |  | None | Condensing | Single-Stage |  | 1 | Standard |  | 110000 | 106000 |  |  | 99000 | 593 | 95 | [9 empty] | Federally-Regulated Consumer Product | 07/16/2020 | 201693106 | 03/17/2021
Lennox Industries Inc. | Ducane | 95G1UH045BE12-* | Natural Gas | Induced Draft | True | False | 1 | False | Up |  | None | Condensing | Single-Stage |  | 0.5 | Standard |  | 44000 | 42000 |  |  | 33000 | 198 | 95 | [9 empty] | Federally-Regulated Consumer Product | 07/16/2020 | 201693082 | 03/17/2021
Lennox Industries Inc. | Ducane | 80G1UH090BE16-* | LPG | Induced Draft | True | False | 1 | False | Horizontal |  | None | Non-Condensing | Single-Stage |  | 0.75 | Standard |  | 88000 | 72000 |  |  | 78000 | 410 | 80 | [9 empty] | Federally-Regulated Consumer Product | 07/16/2020 | 201693042 | 03/17/2021
Lennox Industries Inc. | Ducane | 95G1DF045BE12-* | Natural Gas | Induced Draft | True | False | 1 | False | Down |  | None | Condensing | Single-Stage |  | 0.5 | Standard |  | 44000 | 42000 |  |  | 33000 | 285 | 95 | [9 empty] | Federally-Regulated Consumer Product | 07/16/2020 | 201693084 | 03/17/2021
Lennox Industries Inc. | Ducane | 95G1UH090CE16-* | LPG | Induced Draft | True | False | 1 | False | Up |  | None | Condensing | Single-Stage |  | 0.75 | Standard |  | 88000 | 85000 |  |  | 83000 | 493 | 95 | [9 empty] | Federally-Regulated Consumer Product | 07/16/2020 | 201693102 | 03/17/2021
Lennox Industries Inc. | Ducane | 95G1UH090CE16-* | Natural Gas | Induced Draft | True | False | 1 | False | Horizontal |  | None | Condensing | Single-Stage |  | 0.75 | Standard |  | 88000 | 85000 |  |  | 83000 | 493 | 95 | [9 empty] | Federally-Regulated Consumer Product | 07/16/2020 | 201693102 | 03/17/2021
Lennox Industries Inc. | Ducane | 80G1UH135DE20-* | LPG | Induced Draft | True | False | 1 | False | Up |  | None | Non-Condensing | Single-Stage |  | 1 | Standard |  | 132000 | 107000 |  |  | 117000 | 797 | 80 | [9 empty] | Federally-Regulated Consumer Product | 07/16/2020 | 201693062 | 03/17/2021
Lennox Industries Inc. | Ducane | 80G1UH045AE12-* | Natural Gas | Induced Draft | True | False | 1 | False | Up |  | None | Non-Condensing | Single-Stage |  | 0.5 | Standard |  | 44000 | 36000 |  |  | 38000 | 337 | 80 | [9 empty] | Federally-Regulated Consumer Product | 07/16/2020 | 201693026 | 03/17/2021
Lennox Industries Inc. | Ducane | 95G1UH045BE12-* | Natural Gas | Induced Draft | True | False | 1 | False | Horizontal |  | None | Condensing | Single-Stage |  | 0.5 | Standard |  | 44000 | 42000 |  |  | 33000 | 198 | 95 | [9 empty] | Federally-Regulated Consumer Product | 07/16/2020 | 201693082 | 03/17/2021
Lennox Industries Inc. | Ducane | 80G1UH090CE20-* | Natural Gas | Induced Draft | True | False | 1 | False | Up |  | None | Non-Condensing | Single-Stage |  | 1 | Standard |  | 88000 | 72000 |  |  | 78000 | 450 | 80 | [9 empty] | Federally-Regulated Consumer Product | 07/16/2020 | 201693050 | 03/17/2021
Lennox Industries Inc. | Ducane | 80G1DF090BE16-* | LPG | Induced Draft | True | False | 1 | False | Down |  | None | Non-Condensing | Single-Stage |  | 0.75 | Standard |  | 88000 | 72000 |  |  | 78000 | 423 | 80 | [9 empty] | Federally-Regulated Consumer Product | 07/16/2020 | 201693074 | 03/17/2021
Lennox Industries Inc. | Ducane | 80G1UH090BE16-* | Natural Gas | Induced Draft | True | False | 1 | False | Up |  | None | Non-Condensing | Single-Stage |  | 0.75 | Standard |  | 88000 | 72000 |  |  | 78000 | 410 | 80 | [9 empty] | Federally-Regulated Consumer Product | 07/16/2020 | 201693042 | 03/17/2021
Lennox Industries Inc. | Ducane | 80G1UH070BE12-* | Natural Gas | Induced Draft | True | False | 1 | False | Horizontal |  | None | Non-Condensing | Single-Stage |  | 0.5 | Standard |  | 66000 | 53000 |  |  | 59000 | 219 | 80 | [9 empty] | Federally-Regulated Consumer Product | 07/16/2020 | 201693034 | 03/17/2021
Lennox Industries Inc. | Ducane | 80G1DF070BE12-* | Natural Gas | Induced Draft | True | False | 1 | False | Down |  | None | Non-Condensing | Single-Stage |  | 0.5 | Standard |  | 66000 | 54000 |  |  | 59000 | 289 | 80 | [9 empty] | Federally-Regulated Consumer Product | 03/09/2020 |  | 03/17/2021
Lennox Industries Inc. | Ducane | 95G1UH135DE20-* | LPG | Induced Draft | True | False | 1 | False | Horizontal |  | None | Condensing | Single-Stage |  | 1 | Standard |  | 132000 | 128000 |  |  | 132000 | 721 | 95 | [9 empty] | Federally-Regulated Consumer Product | 07/16/2020 | 201693110 | 03/17/2021
Lennox Industries Inc. | Ducane | 80G1UH135DE20-* | Natural Gas | Induced Draft | True | False | 1 | False | Up |  | None | Non-Condensing | Single-Stage |  | 1 | Standard |  | 132000 | 107000 |  |  | 117000 | 797 | 80 | [9 empty] | Federally-Regulated Consumer Product | 07/16/2020 | 201693062 | 03/17/2021
Lennox Industries Inc. | Ducane | 80G1UH090CE20-* | LPG | Induced Draft | True | False | 1 | False | Up |  | None | Non-Condensing | Single-Stage |  | 1 | Standard |  | 88000 | 72000 |  |  | 78000 | 450 | 80 | [9 empty] | Federally-Regulated Consumer Product | 07/16/2020 | 201693050 | 03/17/2021
Lennox Industries Inc. | Ducane | 95G1UH110CE20-* | LPG | Induced Draft | True | False | 1 | False | Horizontal |  | None | Condensing | Single-Stage |  | 1 | Standard |  | 110000 | 106000 |  |  | 99000 | 593 | 95 | [9 empty] | Federally-Regulated Consumer Product | 07/16/2020 | 201693106 | 03/17/2021
Lennox Industries Inc. | Ducane | 80G1UH090BE16-* | Natural Gas | Induced Draft | True | False | 1 | False | Horizontal |  | None | Non-Condensing | Single-Stage |  | 0.75 | Standard |  | 88000 | 72000 |  |  | 78000 | 410 | 80 | [9 empty] | Federally-Regulated Consumer Product | 07/16/2020 | 201693042 | 03/17/2021
Lennox Industries Inc. | Ducane | 95G1DF110CE20-* | Natural Gas | Induced Draft | True | False | 1 | False | Down |  | None | Condensing | Single-Stage |  | 1 | Standard |  | 110000 | 106000 |  |  | 99000 | 712 | 95 | [9 empty] | Federally-Regulated Consumer Product | 07/16/2020 | 201693094 | 03/17/2021
Lennox Industries Inc. | Ducane | 80G1UH070BE12-* | LPG | Induced Draft | True | False | 1 | False | Horizontal |  | None | Non-Condensing | Single-Stage |  | 0.5 | Standard |  | 66000 | 53000 |  |  | 59000 | 219 | 80 | [9 empty] | Federally-Regulated Consumer Product | 07/16/2020 | 201693034 | 03/17/2021
Lennox Industries Inc. | Ducane | 95G1UH045BE12-* | LPG | Induced Draft | True | False | 1 | False | Horizontal |  | None | Condensing | Single-Stage |  | 0.5 | Standard |  | 44000 | 42000 |  |  | 33000 | 198 | 95 | [9 empty] | Federally-Regulated Consumer Product | 07/16/2020 | 201693082 | 03/17/2021
Lennox Industries Inc. | Ducane | 80G1UH110CE20-* | LPG | Induced Draft | True | False | 1 | False | Up |  | None | Non-Condensing | Single-Stage |  | 1 | Standard |  | 110000 | 90000 |  |  | 97000 | 618 | 80 | [9 empty] | Federally-Regulated Consumer Product | 07/16/2020 | 201693054 | 03/17/2021
Lennox Industries Inc. | Ducane | 80G1UH090CE20-* | LPG | Induced Draft | True | False | 1 | False | Horizontal |  | None | Non-Condensing | Single-Stage |  | 1 | Standard |  | 88000 | 72000 |  |  | 78000 | 450 | 80 | [9 empty] | Federally-Regulated Consumer Product | 07/16/2020 | 201693050 | 03/17/2021
Lennox Industries Inc. | Ducane | 95G1DF110CE20-* | LPG | Induced Draft | True | False | 1 | False | Down |  | None | Condensing | Single-Stage |  | 1 | Standard |  | 110000 | 106000 |  |  | 99000 | 712 | 95 | [9 empty] | Federally-Regulated Consumer Product | 07/16/2020 | 201693094 | 03/17/2021
Allied Air | Airease | L83BF1D57/72E12*-*** | Oil | Power | False | False | 1 | False | Lowboy |  | None | Non-Condensing | Single-Stage |  | 0.33 | Standard |  | 85000 | 72000 |  |  | 75000 | 641 | 84 |  |  |  | 8 |  | 8 |  |  |  | Federally-Regulated Consumer Product | 12/09/2020 | 201702236 | 03/17/2021
Allied Air | Airease | A95DF2E070B16*-* | LPG | Induced Draft | True | False | 1 | False | Down |  | None | Condensing | Two-Stage Modulating |  | 0.75 | Standard |  | 66000 | 64000 |  |  | 65000 | 281 | 95 | [9 empty] | Federally-Regulated Consumer Product | 07/16/2020 | 201707063 | 03/17/2021
Allied Air | Airease | A95UH2E135D20*-* | Natural Gas | Induced Draft | True | False | 1 | False | Horizontal |  | None | Condensing | Two-Stage Modulating |  | 1 | Standard |  | 132000 | 127000 |  |  | 113000 | 595 | 95 | [9 empty] | Federally-Regulated Consumer Product | 07/16/2020 | 201707059 | 03/17/2021
Allied Air | Airease | A95DF2E110C20*-* | Natural Gas | Induced Draft | True | False | 1 | False | Down |  | None | Condensing | Two-Stage Modulating |  | 1 | Standard |  | 110000 | 106000 |  |  | 97000 | 458 | 95 | [9 empty] | Federally-Regulated Consumer Product | 07/16/2020 | 201707067 | 03/17/2021
Allied Air | Airease | L83BF1D84/95E16*-*** | Oil | Power | False | False | 1 | False | Lowboy |  | None | Non-Condensing | Single-Stage |  | 0.5 | Standard |  | 113000 | 95000 |  |  | 112000 | 961 | 83 |  |  |  | 8 |  | 8 |  |  |  | Federally-Regulated Consumer Product | 12/09/2020 | 201702244 | 03/17/2021
Allied Air | Airease | L83BR1D57/72E12*-*** | Oil | Power | False | False | 1 | False | Lowboy |  | None | Non-Condensing | Single-Stage |  | 0.33 | Standard |  | 85000 | 72000 |  |  | 75000 | 641 | 84 |  |  |  | 8 |  | 8 |  |  |  | Federally-Regulated Consumer Product | 12/09/2020 | 201702212 | 03/17/2021
Allied Air | Airease | L83BF1D112/125F20-*** | Oil | Power | False | False | 1 | False | Lowboy |  | None | Non-Condensing | Single-Stage |  | 0.75 | Standard |  | 134000 | 113000 |  |  | 130000 | 1278 | 83 |  |  |  | 8 |  | 8 |  |  |  | Federally-Regulated Consumer Product | 12/09/2020 | 201705468 | 03/17/2021
Allied Air | Airease | A95DF2E090C16*-* | LPG | Induced Draft | True | False | 1 | False | Down |  | None | Condensing | Two-Stage Modulating |  | 0.75 | Standard |  | 88000 | 85000 |  |  | 81000 | 338 | 95 | [9 empty] | Federally-Regulated Consumer Product | 07/16/2020 | 201707065 | 03/17/2021
Allied Air | Airease | A95DF2E070B16*-* | Natural Gas | Induced Draft | True | False | 1 | False | Down |  | None | Condensing | Two-Stage Modulating |  | 0.75 | Standard |  | 66000 | 64000 |  |  | 65000 | 281 | 95 | [9 empty] | Federally-Regulated Consumer Product | 07/16/2020 | 201707063 | 03/17/2021
Allied Air | Airease | A95DF2E045B12*-* | LPG | Induced Draft | True | False | 1 | False | Down |  | None | Condensing | Two-Stage Modulating |  | 0.5 | Standard |  | 44000 | 43000 |  |  | 49000 | 279 | 95 | [9 empty] | Federally-Regulated Consumer Product | 07/16/2020 | 201707061 | 03/17/2021
Allied Air | Airease | L83BR1D112/125F20-*** | Oil | Power | False | False | 1 | False | Lowboy |  | None | Non-Condensing | Single-Stage |  | 0.75 | Standard |  | 134000 | 113000 |  |  | 130000 | 1278 | 83 |  |  |  | 8 |  | 8 |  |  |  | Federally-Regulated Consumer Product | 12/09/2020 | 201705452 | 03/17/2021
Allied Air | Airease | A95DF2E110C20*-* | LPG | Induced Draft | True | False | 1 | False | Down |  | None | Condensing | Two-Stage Modulating |  | 1 | Standard |  | 110000 | 106000 |  |  | 97000 | 458 | 95 | [9 empty] | Federally-Regulated Consumer Product | 07/16/2020 | 201707067 | 03/17/2021
Allied Air | Airease | A95UH2E135D20*-* | LPG | Induced Draft | True | False | 1 | False | Horizontal |  | None | Condensing | Two-Stage Modulating |  | 1 | Standard |  | 132000 | 127000 |  |  | 113000 | 595 | 95 | [9 empty] | Federally-Regulated Consumer Product | 07/16/2020 | 201707059 | 03/17/2021
Allied Air | Airease | A95UH2E135D20*-* | Natural Gas | Induced Draft | True | False | 1 | False | Up |  | None | Condensing | Two-Stage Modulating |  | 1 | Standard |  | 132000 | 127000 |  |  | 113000 | 595 | 95 | [9 empty] | Federally-Regulated Consumer Product | 07/16/2020 | 201707059 | 03/17/2021
Allied Air | Airease | A95UH2E135D20*-* | LPG | Induced Draft | True | False | 1 | False | Up |  | None | Condensing | Two-Stage Modulating |  | 1 | Standard |  | 132000 | 127000 |  |  | 113000 | 595 | 95 | [9 empty] | Federally-Regulated Consumer Product | 07/16/2020 | 201707059 | 03/17/2021
Allied Air | Airease | L83BR1D84/95E16*-*** | Oil | Power | False | False | 1 | False | Lowboy |  | None | Non-Condensing | Single-Stage |  | 0.5 | Standard |  | 113000 | 95000 |  |  | 112000 | 961 | 83 |  |  |  | 8 |  | 8 |  |  |  | Federally-Regulated Consumer Product | 12/09/2020 | 201702220 | 03/17/2021
Allied Air | Airease | A95DF2E045B12*-* | Natural Gas | Induced Draft | True | False | 1 | False | Down |  | None | Condensing | Two-Stage Modulating |  | 0.5 | Standard |  | 44000 | 43000 |  |  | 49000 | 279 | 95 | [9 empty] | Federally-Regulated Consumer Product | 07/16/2020 | 201707061 | 03/17/2021
Allied Air | Airease | A95DF2E090C16*-* | Natural Gas | Induced Draft | True | False | 1 | False | Down |  | None | Condensing | Two-Stage Modulating |  | 0.75 | Standard |  | 88000 | 85000 |  |  | 81000 | 338 | 95 | [9 empty] | Federally-Regulated Consumer Product | 07/16/2020 | 201707065 | 03/17/2021
Lennox Industries Inc. | ARMSTRONG AIR | A80DS2V110C20-* | LPG | Induced Draft | True | False | 1 | False | Down |  | None | Non-Condensing | Two-Stage Modulating |  | 1 | Standard |  | 110000 | 87000 |  |  | 96000 | 378 | 80 | [9 empty] | Federally-Regulated Consumer Product | 11/11/2020 | 201693136 | 03/17/2021
Lennox Industries Inc. | ARMSTRONG AIR | A80DS2V110C20-* | Natural Gas | Induced Draft | True | False | 1 | False | Down |  | None | Non-Condensing | Two-Stage Modulating |  | 1 | Standard |  | 110000 | 87000 |  |  | 96000 | 378 | 80 | [9 empty] | Federally-Regulated Consumer Product | 11/11/2020 | 201693136 | 03/17/2021
Lennox Industries Inc. | ARMSTRONG AIR | A80US2V110C20L-* | Natural Gas | Induced Draft | True | False | 1 | False | Up |  | None | Non-Condensing | Two-Stage Modulating |  | 1 | Standard |  | 110000 | 87000 |  |  | 96000 | 435 | 80 | [9 empty] | Federally-Regulated Consumer Product | 10/07/2020 | 201693154 | 03/17/2021
Lennox Industries Inc. | ARMSTRONG AIR | A80US2V110C20L-* | Natural Gas | Induced Draft | True | False | 1 | False | Horizontal |  | None | Non-Condensing | Two-Stage Modulating |  | 1 | Standard |  | 110000 | 87000 |  |  | 96000 | 435 | 80 | [9 empty] | Federally-Regulated Consumer Product | 10/07/2020 | 201693154 | 03/17/2021
Allied Air | Lennox | 95AF2UH045V12B-** | LPG | Induced Draft | True | False | 1 | False | Horizontal |  | None | Condensing | Two-Stage Modulating |  | 0.5 | Standard |  | 44000 | 42000 |  |  | 33000 | 155 | 95 | [9 empty] | Federally-Regulated Consumer Product | 08/05/2020 | 202192151 | 03/17/2021
Allied Air | Lennox | 95AF2UH070V12B-** | Natural Gas | Induced Draft | True | False | 1 | False | Horizontal |  | None | Condensing | Two-Stage Modulating |  | 0.5 | Standard |  | 66000 | 62000 |  |  | 66000 | 282 | 95 | [9 empty] | Federally-Regulated Consumer Product | 08/05/2020 | 202192149 | 03/17/2021
Allied Air | Lennox | ELO183BF101/114P48-*** | Oil | Power | False | False | 1 | False | Lowboy |  | None | Non-Condensing | Single-Stage |  | 0.5 | Standard |  | 101000 | 85000 |  |  | 93000 | 805 | 83 |  |  |  | 8 |  | 8 |  |  |  | Federally-Regulated Consumer Product | 08/26/2020 | 5261495 | 03/17/2021
Allied Air | Lennox | ELO183BR101/114P48*-*** | Oil | Power | False | False | 1 | False | Lowboy |  | None | Non-Condensing | Single-Stage |  | 0.5 | Standard |  | 113000 | 95000 |  |  | 112000 | 961 | 83 |  |  |  | 8 |  | 8 |  |  |  | Federally-Regulated Consumer Product | 12/09/2020 | 5261503 | 03/17/2021
Allied Air | Lennox | ELO183BR135/150P60-*** | Oil | Power | False | False | 1 | False | Lowboy |  | None | Non-Condensing | Single-Stage |  | 0.75 | Standard |  | 134000 | 113000 |  |  | 130000 | 1278 | 83 |  |  |  | 8 |  | 8 |  |  |  | Federally-Regulated Consumer Product | 12/09/2020 | 5261501 | 03/17/2021
Allied Air | Lennox | 95AF2UH070V12B-** | LPG | Induced Draft | True | False | 1 | False | Horizontal |  | None | Condensing | Two-Stage Modulating |  | 0.5 | Standard |  | 66000 | 62000 |  |  | 66000 | 282 | 95 | [9 empty] | Federally-Regulated Consumer Product | 08/05/2020 | 202192149 | 03/17/2021
Allied Air | Lennox | 95AF2UH045V12B-** | Natural Gas | Induced Draft | True | False | 1 | False | Up |  | None | Condensing | Two-Stage Modulating |  | 0.5 | Standard |  | 44000 | 42000 |  |  | 33000 | 155 | 95 | [9 empty] | Federally-Regulated Consumer Product | 08/05/2020 | 202192151 | 03/17/2021
Allied Air | Lennox | 95AF2UH045V12B-** | LPG | Induced Draft | True | False | 1 | False | Up |  | None | Condensing | Two-Stage Modulating |  | 0.5 | Standard |  | 44000 | 42000 |  |  | 33000 | 155 | 95 | [9 empty] | Federally-Regulated Consumer Product | 08/05/2020 | 202192151 | 03/17/2021
Allied Air | Lennox | 95AF2UH090V12C-** | Natural Gas | Induced Draft | True | False | 1 | False | Horizontal |  | None | Condensing | Two-Stage Modulating |  | 0.5 | Standard |  | 88000 | 84000 |  |  | 82000 | 296 | 95 | [9 empty] | Federally-Regulated Consumer Product | 08/05/2020 | 202192150 | 03/17/2021
Allied Air | Lennox | ELO183BF135/150P60-*** | Oil | Power | False | False | 1 | False | Lowboy |  | None | Non-Condensing | Single-Stage |  | 0.75 | Standard |  | 134000 | 113000 |  |  | 130000 | 1278 | 83 |  |  |  | 8 |  | 8 |  |  |  | Federally-Regulated Consumer Product | 12/09/2020 | 5261493 | 03/17/2021
Allied Air | Lennox | 95AF2UH090V12C-** | Natural Gas | Induced Draft | True | False | 1 | False | Up |  | None | Condensing | Two-Stage Modulating |  | 0.5 | Standard |  | 88000 | 84000 |  |  | 82000 | 296 | 95 | [9 empty] | Federally-Regulated Consumer Product | 08/05/2020 | 202192150 | 03/17/2021
Allied Air | Lennox | 95AF2UH045V12B-** | Natural Gas | Induced Draft | True | False | 1 | False | Horizontal |  | None | Condensing | Two-Stage Modulating |  | 0.5 | Standard |  | 44000 | 42000 |  |  | 33000 | 155 | 95 | [9 empty] | Federally-Regulated Consumer Product | 08/05/2020 | 202192151 | 03/17/2021
Allied Air | Lennox | 95AF2UH070V12B-** | Natural Gas | Induced Draft | True | False | 1 | False | Up |  | None | Condensing | Two-Stage Modulating |  | 0.5 | Standard |  | 66000 | 62000 |  |  | 66000 | 282 | 95 | [9 empty] | Federally-Regulated Consumer Product | 08/05/2020 | 202192149 | 03/17/2021
Allied Air | Lennox | 95AF2UH070V12B-** | LPG | Induced Draft | True | False | 1 | False | Up |  | None | Condensing | Two-Stage Modulating |  | 0.5 | Standard |  | 66000 | 62000 |  |  | 66000 | 282 | 95 | [9 empty] | Federally-Regulated Consumer Product | 08/05/2020 | 202192149 | 03/17/2021
Allied Air | Lennox | 95AF2UH090V12C-** | LPG | Induced Draft | True | False | 1 | False | Up |  | None | Condensing | Two-Stage Modulating |  | 0.5 | Standard |  | 88000 | 84000 |  |  | 82000 | 296 | 95 | [9 empty] | Federally-Regulated Consumer Product | 08/05/2020 | 202192150 | 03/17/2021
Allied Air | Lennox | 95AF2UH090V12C-** | LPG | Induced Draft | True | False | 1 | False | Horizontal |  | None | Condensing | Two-Stage Modulating |  | 0.5 | Standard |  | 88000 | 84000 |  |  | 82000 | 296 | 95 | [9 empty] | Federally-Regulated Consumer Product | 08/05/2020 | 202192150 | 03/17/2021
Allied Air | Lennox | ELO183BF101/114P48*-*** | Oil | Power | False | False | 1 | False | Lowboy |  | None | Non-Condensing | Single-Stage |  | 0.5 | Standard |  | 113000 | 95000 |  |  | 112000 | 961 | 83 |  |  |  | 8 |  | 8 |  |  |  | Federally-Regulated Consumer Product | 12/09/2020 | 5261494 | 03/17/2021
Allied Air | Lennox | ELO183BR101/114P48-*** | Oil | Power | False | False | 1 | False | Lowboy |  | None | Non-Condensing | Single-Stage |  | 0.5 | Standard |  | 101000 | 85000 |  |  | 93000 | 805 | 83 |  |  |  | 8 |  | 8 |  |  |  | Federally-Regulated Consumer Product | 08/26/2020 | 5261504 | 03/17/2021
Carrier Corp. - Syracuse | Heil | RGW048KD* | Natural Gas | Induced Draft | True | True | 1 | False | Horizontal |  | None | Non-Condensing | Single-Stage |  | 1.53 | Premium |  | 65000 | 53000 |  |  | 80000 | 242 | 81 | [9 empty] | Federally-Regulated Consumer Product | 12/23/2020 | 202535223 | 03/17/2021
Carrier Corp. - Syracuse | Heil | RGV048KT* | LPG | Induced Draft | True | True | 1 | False | Horizontal |  | None | Non-Condensing | Single-Stage |  | 1.53 | Premium |  | 130000 | 106000 |  |  | 79000 | 571 | 81 | [9 empty] | Federally-Regulated Consumer Product | 12/23/2020 | 202535220 | 03/17/2021
Carrier Corp. - Syracuse | Heil | RGV036KS* | Natural Gas | Induced Draft | True | True | 1 | False | Down |  | None | Non-Condensing | Single-Stage |  | 1.07 | Premium |  | 65000 | 53000 |  |  | 80000 | 242 | 81 | [9 empty] | Federally-Regulated Consumer Product | 12/23/2020 | 202535214 | 03/17/2021
Carrier Corp. - Syracuse | Heil | RGV036KS* | LPG | Induced Draft | True | True | 1 | False | Horizontal |  | None | Non-Condensing | Single-Stage |  | 1.07 | Premium |  | 65000 | 53000 |  |  | 80000 | 242 | 81 | [9 empty] | Federally-Regulated Consumer Product | 12/23/2020 | 202535214 | 03/17/2021
Carrier Corp. - Syracuse | Heil | RGW036KS* | Natural Gas | Induced Draft | True | True | 1 | False | Horizontal |  | None | Non-Condensing | Single-Stage |  | 1.07 | Premium |  | 65000 | 53000 |  |  | 80000 | 242 | 81 | [9 empty] | Federally-Regulated Consumer Product | 12/23/2020 | 202535230 | 03/17/2021
Carrier Corp. - Syracuse | Heil | RGW036KS* | LPG | Induced Draft | True | True | 1 | False | Horizontal |  | None | Non-Condensing | Single-Stage |  | 1.07 | Premium |  | 65000 | 53000 |  |  | 80000 | 242 | 81 | [9 empty] | Federally-Regulated Consumer Product | 12/23/2020 | 202535230 | 03/17/2021
Carrier Corp. - Syracuse | Heil | RGW048KD* | LPG | Induced Draft | True | True | 1 | False | Horizontal |  | None | Non-Condensing | Single-Stage |  | 1.53 | Premium |  | 65000 | 53000 |  |  | 80000 | 242 | 81 | [9 empty] | Federally-Regulated Consumer Product | 12/23/2020 | 202535223 | 03/17/2021
Carrier Corp. - Syracuse | Heil | RGV060KR* | LPG | Induced Draft | True | True | 1 | False | Down |  | None | Non-Condensing | Single-Stage |  | 1.44 | Premium |  | 90000 | 73000 |  |  | 80000 | 209 | 81 | [9 empty] | Federally-Regulated Consumer Product | 12/23/2020 | 202535219 | 03/17/2021
Carrier Corp. - Syracuse | Heil | RGV060KF* | LPG | Induced Draft | True | True | 1 | False | Down |  | None | Non-Condensing | Single-Stage |  | 1.44 | Premium |  | 130000 | 106000 |  |  | 79000 | 571 | 81 | [9 empty] | Federally-Regulated Consumer Product | 12/23/2020 | 202535213 | 03/17/2021
Carrier Corp. - Syracuse | Heil | RGW036KD* | LPG | Induced Draft | True | True | 1 | False | Down |  | None | Non-Condensing | Single-Stage |  | 1.07 | Premium |  | 65000 | 53000 |  |  | 80000 | 242 | 81 | [9 empty] | Federally-Regulated Consumer Product | 12/23/2020 | 202535222 | 03/17/2021
Carrier Corp. - Syracuse | Heil | RGV060KR* | Natural Gas | Induced Draft | True | True | 1 | False | Horizontal |  | None | Non-Condensing | Single-Stage |  | 1.44 | Premium |  | 90000 | 73000 |  |  | 80000 | 209 | 81 | [9 empty] | Federally-Regulated Consumer Product | 12/23/2020 | 202535219 | 03/17/2021
Carrier Corp. - Syracuse | Heil | RGW036KR* | LPG | Induced Draft | True | True | 1 | False | Down |  | None | Non-Condensing | Single-Stage |  | 1.07 | Premium |  | 90000 | 73000 |  |  | 80000 | 209 | 81 | [9 empty] | Federally-Regulated Consumer Product | 12/23/2020 | 202535233 | 03/17/2021
Carrier Corp. - Syracuse | Heil | RGV048KR* | LPG | Induced Draft | True | True | 1 | False | Down |  | None | Non-Condensing | Single-Stage |  | 1.53 | Premium |  | 90000 | 73000 |  |  | 80000 | 209 | 81 | [9 empty] | Federally-Regulated Consumer Product | 12/23/2020 | 202535218 | 03/17/2021
Carrier Corp. - Syracuse | Heil | RGW060KR* | LPG | Induced Draft | True | True | 1 | False | Horizontal |  | None | Non-Condensing | Single-Stage |  | 1.44 | Premium |  | 90000 | 73000 |  |  | 80000 | 209 | 81 | [9 empty] | Federally-Regulated Consumer Product | 12/23/2020 | 202535235 | 03/17/2021
Carrier Corp. - Syracuse | Heil | RGW036KD* | LPG | Induced Draft | True | True | 1 | False | Horizontal |  | None | Non-Condensing | Single-Stage |  | 1.07 | Premium |  | 65000 | 53000 |  |  | 80000 | 242 | 81 | [9 empty] | Federally-Regulated Consumer Product | 12/23/2020 | 202535222 | 03/17/2021
Carrier Corp. - Syracuse | Heil | RGW048KT* | Natural Gas | Induced Draft | True | True | 1 | False | Down |  | None | Non-Condensing | Single-Stage |  | 1.53 | Premium |  | 130000 | 106000 |  |  | 79000 | 571 | 81 | [9 empty] | Federally-Regulated Consumer Product | 12/23/2020 | 202535236 | 03/17/2021
Carrier Corp. - Syracuse | Heil | RGW036KR* | Natural Gas | Induced Draft | True | True | 1 | False | Horizontal |  | None | Non-Condensing | Single-Stage |  | 1.07 | Premium |  | 90000 | 73000 |  |  | 80000 | 209 | 81 | [9 empty] | Federally-Regulated Consumer Product | 12/23/2020 | 202535233 | 03/17/2021
Carrier Corp. - Syracuse | Heil | RGW060KF* | Natural Gas | Induced Draft | True | True | 1 | False | Horizontal |  | None | Non-Condensing | Single-Stage |  | 1.44 | Premium |  | 130000 | 106000 |  |  | 79000 | 571 | 81 | [9 empty] | Federally-Regulated Consumer Product | 12/23/2020 | 202535229 | 03/17/2021
Carrier Corp. - Syracuse | Heil | RGW048KF* | LPG | Induced Draft | True | True | 1 | False | Horizontal |  | None | Non-Condensing | Single-Stage |  | 1.53 | Premium |  | 130000 | 106000 |  |  | 79000 | 571 | 81 | [9 empty] | Federally-Regulated Consumer Product | 12/23/2020 | 202535228 | 03/17/2021
Carrier Corp. - Syracuse | Heil | RGV048KF* | Natural Gas | Induced Draft | True | True | 1 | False | Horizontal |  | None | Non-Condensing | Single-Stage |  | 1.53 | Premium |  | 130000 | 106000 |  |  | 79000 | 571 | 81 | [9 empty] | Federally-Regulated Consumer Product | 12/23/2020 | 202535212 | 03/17/2021
Carrier Corp. - Syracuse | Heil | RGV036KR* | LPG | Induced Draft | True | True | 1 | False | Down |  | None | Non-Condensing | Single-Stage |  | 1.07 | Premium |  | 90000 | 73000 |  |  | 80000 | 209 | 81 | [9 empty] | Federally-Regulated Consumer Product | 12/23/2020 | 202535217 | 03/17/2021
Carrier Corp. - Syracuse | Heil | RGW060KS* | LPG | Induced Draft | True | True | 1 | False | Down |  | None | Non-Condensing | Single-Stage |  | 1.44 | Premium |  | 65000 | 53000 |  |  | 80000 | 242 | 81 | [9 empty] | Federally-Regulated Consumer Product | 12/23/2020 | 202535232 | 03/17/2021
Carrier Corp. - Syracuse | Heil | RGW060KF* | LPG | Induced Draft | True | True | 1 | False | Horizontal |  | None | Non-Condensing | Single-Stage |  | 1.44 | Premium |  | 130000 | 106000 |  |  | 79000 | 571 | 81 | [9 empty] | Federally-Regulated Consumer Product | 12/23/2020 | 202535229 | 03/17/2021
Carrier Corp. - Syracuse | Heil | RGW036KS* | Natural Gas | Induced Draft | True | True | 1 | False | Down |  | None | Non-Condensing | Single-Stage |  | 1.07 | Premium |  | 65000 | 53000 |  |  | 80000 | 242 | 81 | [9 empty] | Federally-Regulated Consumer Product | 12/23/2020 | 202535230 | 03/17/2021
Carrier Corp. - Syracuse | Heil | RGW060KR* | LPG | Induced Draft | True | True | 1 | False | Down |  | None | Non-Condensing | Single-Stage |  | 1.44 | Premium |  | 90000 | 73000 |  |  | 80000 | 209 | 81 | [9 empty] | Federally-Regulated Consumer Product | 12/23/2020 | 202535235 | 03/17/2021
Carrier Corp. - Syracuse | Heil | RGW060KT* | Natural Gas | Induced Draft | True | True | 1 | False | Horizontal |  | None | Non-Condensing | Single-Stage |  | 1.44 | Premium |  | 130000 | 106000 |  |  | 79000 | 571 | 81 | [9 empty] | Federally-Regulated Consumer Product | 12/23/2020 | 202535237 | 03/17/2021
Carrier Corp. - Syracuse | Heil | RGW060KR* | Natural Gas | Induced Draft | True | True | 1 | False | Horizontal |  | None | Non-Condensing | Single-Stage |  | 1.44 | Premium |  | 90000 | 73000 |  |  | 80000 | 209 | 81 | [9 empty] | Federally-Regulated Consumer Product | 12/23/2020 | 202535235 | 03/17/2021
Carrier Corp. - Syracuse | Heil | RGW060KF* | Natural Gas | Induced Draft | True | True | 1 | False | Down |  | None | Non-Condensing | Single-Stage |  | 1.44 | Premium |  | 130000 | 106000 |  |  | 79000 | 571 | 81 | [9 empty] | Federally-Regulated Consumer Product | 12/23/2020 | 202535229 | 03/17/2021
Carrier Corp. - Syracuse | Heil | RGV036KS* | Natural Gas | Induced Draft | True | True | 1 | False | Horizontal |  | None | Non-Condensing | Single-Stage |  | 1.07 | Premium |  | 65000 | 53000 |  |  | 80000 | 242 | 81 | [9 empty] | Federally-Regulated Consumer Product | 12/23/2020 | 202535214 | 03/17/2021
Carrier Corp. - Syracuse | Heil | RGW060KE* | LPG | Induced Draft | True | True | 1 | False | Down |  | None | Non-Condensing | Single-Stage |  | 1.44 | Premium |  | 90000 | 73000 |  |  | 80000 | 209 | 81 | [9 empty] | Federally-Regulated Consumer Product | 12/23/2020 | 202535227 | 03/17/2021
Carrier Corp. - Syracuse | Heil | RGW060KT* | LPG | Induced Draft | True | True | 1 | False | Down |  | None | Non-Condensing | Single-Stage |  | 1.44 | Premium |  | 130000 | 106000 |  |  | 79000 | 571 | 81 | [9 empty] | Federally-Regulated Consumer Product | 12/23/2020 | 202535237 | 03/17/2021
Carrier Corp. - Syracuse | Heil | RGW036KE* | LPG | Induced Draft | True | True | 1 | False | Down |  | None | Non-Condensing | Single-Stage |  | 1.07 | Premium |  | 90000 | 73000 |  |  | 80000 | 209 | 81 | [9 empty] | Federally-Regulated Consumer Product | 12/23/2020 | 202535225 | 03/17/2021
Carrier Corp. - Syracuse | Heil | RGW036KE* | LPG | Induced Draft | True | True | 1 | False | Horizontal |  | None | Non-Condensing | Single-Stage |  | 1.07 | Premium |  | 90000 | 73000 |  |  | 80000 | 209 | 81 | [9 empty] | Federally-Regulated Consumer Product | 12/23/2020 | 202535225 | 03/17/2021
Carrier Corp. - Syracuse | Heil | RGV048KF* | Natural Gas | Induced Draft | True | True | 1 | False | Down |  | None | Non-Condensing | Single-Stage |  | 1.53 | Premium |  | 130000 | 106000 |  |  | 79000 | 571 | 81 | [9 empty] | Federally-Regulated Consumer Product | 12/23/2020 | 202535212 | 03/17/2021
Carrier Corp. - Syracuse | Heil | RGV048KT* | Natural Gas | Induced Draft | True | True | 1 | False | Horizontal |  | None | Non-Condensing | Single-Stage |  | 1.53 | Premium |  | 130000 | 106000 |  |  | 79000 | 571 | 81 | [9 empty] | Federally-Regulated Consumer Product | 12/23/2020 | 202535220 | 03/17/2021
Carrier Corp. - Syracuse | Heil | RGW036KS* | LPG | Induced Draft | True | True | 1 | False | Down |  | None | Non-Condensing | Single-Stage |  | 1.07 | Premium |  | 65000 | 53000 |  |  | 80000 | 242 | 81 | [9 empty] | Federally-Regulated Consumer Product | 12/23/2020 | 202535230 | 03/17/2021
Carrier Corp. - Syracuse | Heil | RGW048KE* | Natural Gas | Induced Draft | True | True | 1 | False | Down |  | None | Non-Condensing | Single-Stage |  | 1.53 | Premium |  | 90000 | 73000 |  |  | 80000 | 209 | 81 | [9 empty] | Federally-Regulated Consumer Product | 12/23/2020 | 202535226 | 03/17/2021
Carrier Corp. - Syracuse | Heil | RGV060KR* | LPG | Induced Draft | True | True | 1 | False | Horizontal |  | None | Non-Condensing | Single-Stage |  | 1.44 | Premium |  | 90000 | 73000 |  |  | 80000 | 209 | 81 | [9 empty] | Federally-Regulated Consumer Product | 12/23/2020 | 202535219 | 03/17/2021
Carrier Corp. - Syracuse | Heil | RGW060KS* | LPG | Induced Draft | True | True | 1 | False | Horizontal |  | None | Non-Condensing | Single-Stage |  | 1.44 | Premium |  | 65000 | 53000 |  |  | 80000 | 242 | 81 | [9 empty] | Federally-Regulated Consumer Product | 12/23/2020 | 202535232 | 03/17/2021
Carrier Corp. - Syracuse | Heil | RGV060KS* | LPG | Induced Draft | True | True | 1 | False | Horizontal |  | None | Non-Condensing | Single-Stage |  | 1.44 | Premium |  | 65000 | 53000 |  |  | 80000 | 242 | 81 | [9 empty] | Federally-Regulated Consumer Product | 12/23/2020 | 202535216 | 03/17/2021
Carrier Corp. - Syracuse | Heil | RGW048KS* | LPG | Induced Draft | True | True | 1 | False | Down |  | None | Non-Condensing | Single-Stage |  | 1.53 | Premium |  | 65000 | 53000 |  |  | 80000 | 242 | 81 | [9 empty] | Federally-Regulated Consumer Product | 12/23/2020 | 202535231 | 03/17/2021
Carrier Corp. - Syracuse | Heil | RGW048KF* | Natural Gas | Induced Draft | True | True | 1 | False | Down |  | None | Non-Condensing | Single-Stage |  | 1.53 | Premium |  | 130000 | 106000 |  |  | 79000 | 571 | 81 | [9 empty] | Federally-Regulated Consumer Product | 12/23/2020 | 202535228 | 03/17/2021
Carrier Corp. - Syracuse | Heil | RGW048KE* | Natural Gas | Induced Draft | True | True | 1 | False | Horizontal |  | None | Non-Condensing | Single-Stage |  | 1.53 | Premium |  | 90000 | 73000 |  |  | 80000 | 209 | 81 | [9 empty] | Federally-Regulated Consumer Product | 12/23/2020 | 202535226 | 03/17/2021
Carrier Corp. - Syracuse | Heil | RGV036KR* | Natural Gas | Induced Draft | True | True | 1 | False | Horizontal |  | None | Non-Condensing | Single-Stage |  | 1.07 | Premium |  | 90000 | 73000 |  |  | 80000 | 209 | 81 | [9 empty] | Federally-Regulated Consumer Product | 12/23/2020 | 202535217 | 03/17/2021
Carrier Corp. - Syracuse | Heil | RGW036KR* | LPG | Induced Draft | True | True | 1 | False | Horizontal |  | None | Non-Condensing | Single-Stage |  | 1.07 | Premium |  | 90000 | 73000 |  |  | 80000 | 209 | 81 | [9 empty] | Federally-Regulated Consumer Product | 12/23/2020 | 202535233 | 03/17/2021
Carrier Corp. - Syracuse | Heil | RGW048KF* | LPG | Induced Draft | True | True | 1 | False | Down |  | None | Non-Condensing | Single-Stage |  | 1.53 | Premium |  | 130000 | 106000 |  |  | 79000 | 571 | 81 | [9 empty] | Federally-Regulated Consumer Product | 12/23/2020 | 202535228 | 03/17/2021
Carrier Corp. - Syracuse | Heil | RGV060KF* | Natural Gas | Induced Draft | True | True | 1 | False | Down |  | None | Non-Condensing | Single-Stage |  | 1.44 | Premium |  | 130000 | 106000 |  |  | 79000 | 571 | 81 | [9 empty] | Federally-Regulated Consumer Product | 12/23/2020 | 202535213 | 03/17/2021
Carrier Corp. - Syracuse | Heil | RGV060KS* | Natural Gas | Induced Draft | True | True | 1 | False | Horizontal |  | None | Non-Condensing | Single-Stage |  | 1.44 | Premium |  | 65000 | 53000 |  |  | 80000 | 242 | 81 | [9 empty] | Federally-Regulated Consumer Product | 12/23/2020 | 202535216 | 03/17/2021
Carrier Corp. - Syracuse | Heil | RGW060KE* | LPG | Induced Draft | True | True | 1 | False | Horizontal |  | None | Non-Condensing | Single-Stage |  | 1.44 | Premium |  | 90000 | 73000 |  |  | 80000 | 209 | 81 | [9 empty] | Federally-Regulated Consumer Product | 12/23/2020 | 202535227 | 03/17/2021
Carrier Corp. - Syracuse | Heil | RGV060KT* | LPG | Induced Draft | True | True | 1 | False | Horizontal |  | None | Non-Condensing | Single-Stage |  | 1.44 | Premium |  | 130000 | 106000 |  |  | 79000 | 571 | 81 | [9 empty] | Federally-Regulated Consumer Product | 12/23/2020 | 202535221 | 03/17/2021
Carrier Corp. - Syracuse | Heil | RGW060KD* | Natural Gas | Induced Draft | True | True | 1 | False | Down |  | None | Non-Condensing | Single-Stage |  | 1.44 | Premium |  | 65000 | 53000 |  |  | 80000 | 242 | 81 | [9 empty] | Federally-Regulated Consumer Product | 12/23/2020 | 202535224 | 03/17/2021
Carrier Corp. - Syracuse | Heil | RGV048KF* | LPG | Induced Draft | True | True | 1 | False | Horizontal |  | None | Non-Condensing | Single-Stage |  | 1.53 | Premium |  | 130000 | 106000 |  |  | 79000 | 571 | 81 | [9 empty] | Federally-Regulated Consumer Product | 12/23/2020 | 202535212 | 03/17/2021
Carrier Corp. - Syracuse | Heil | RGV060KS* | Natural Gas | Induced Draft | True | True | 1 | False | Down |  | None | Non-Condensing | Single-Stage |  | 1.44 | Premium |  | 65000 | 53000 |  |  | 80000 | 242 | 81 | [9 empty] | Federally-Regulated Consumer Product | 12/23/2020 | 202535216 | 03/17/2021
Carrier Corp. - Syracuse | Heil | RGW036KD* | Natural Gas | Induced Draft | True | True | 1 | False | Down |  | None | Non-Condensing | Single-Stage |  | 1.07 | Premium |  | 65000 | 53000 |  |  | 80000 | 242 | 81 | [9 empty] | Federally-Regulated Consumer Product | 12/23/2020 | 202535222 | 03/17/2021
Carrier Corp. - Syracuse | Heil | RGV060KF* | Natural Gas | Induced Draft | True | True | 1 | False | Horizontal |  | None | Non-Condensing | Single-Stage |  | 1.44 | Premium |  | 130000 | 106000 |  |  | 79000 | 571 | 81 | [9 empty] | Federally-Regulated Consumer Product | 12/23/2020 | 202535213 | 03/17/2021
Carrier Corp. - Syracuse | Heil | RGW060KE* | Natural Gas | Induced Draft | True | True | 1 | False | Horizontal |  | None | Non-Condensing | Single-Stage |  | 1.44 | Premium |  | 90000 | 73000 |  |  | 80000 | 209 | 81 | [9 empty] | Federally-Regulated Consumer Product | 12/23/2020 | 202535227 | 03/17/2021
Carrier Corp. - Syracuse | Heil | RGV048KR* | LPG | Induced Draft | True | True | 1 | False | Horizontal |  | None | Non-Condensing | Single-Stage |  | 1.53 | Premium |  | 90000 | 73000 |  |  | 80000 | 209 | 81 | [9 empty] | Federally-Regulated Consumer Product | 12/23/2020 | 202535218 | 03/17/2021
Carrier Corp. - Syracuse | Heil | RGV048KR* | Natural Gas | Induced Draft | True | True | 1 | False | Down |  | None | Non-Condensing | Single-Stage |  | 1.53 | Premium |  | 90000 | 73000 |  |  | 80000 | 209 | 81 | [9 empty] | Federally-Regulated Consumer Product | 12/23/2020 | 202535218 | 03/17/2021
Carrier Corp. - Syracuse | Heil | RGV060KT* | LPG | Induced Draft | True | True | 1 | False | Down |  | None | Non-Condensing | Single-Stage |  | 1.44 | Premium |  | 130000 | 106000 |  |  | 79000 | 571 | 81 | [9 empty] | Federally-Regulated Consumer Product | 12/23/2020 | 202535221 | 03/17/2021
Carrier Corp. - Syracuse | Heil | RGW048KS* | Natural Gas | Induced Draft | True | True | 1 | False | Horizontal |  | None | Non-Condensing | Single-Stage |  | 1.53 | Premium |  | 65000 | 53000 |  |  | 80000 | 242 | 81 | [9 empty] | Federally-Regulated Consumer Product | 12/23/2020 | 202535231 | 03/17/2021
Carrier Corp. - Syracuse | Heil | RGW036KD* | Natural Gas | Induced Draft | True | True | 1 | False | Horizontal |  | None | Non-Condensing | Single-Stage |  | 1.07 | Premium |  | 65000 | 53000 |  |  | 80000 | 242 | 81 | [9 empty] | Federally-Regulated Consumer Product | 12/23/2020 | 202535222 | 03/17/2021
Carrier Corp. - Syracuse | Heil | RGW036KR* | Natural Gas | Induced Draft | True | True | 1 | False | Down |  | None | Non-Condensing | Single-Stage |  | 1.07 | Premium |  | 90000 | 73000 |  |  | 80000 | 209 | 81 | [9 empty] | Federally-Regulated Consumer Product | 12/23/2020 | 202535233 | 03/17/2021
Carrier Corp. - Syracuse | Heil | RGW060KS* | Natural Gas | Induced Draft | True | True | 1 | False | Horizontal |  | None | Non-Condensing | Single-Stage |  | 1.44 | Premium |  | 65000 | 53000 |  |  | 80000 | 242 | 81 | [9 empty] | Federally-Regulated Consumer Product | 12/23/2020 | 202535232 | 03/17/2021
Carrier Corp. - Syracuse | Heil | RGW060KR* | Natural Gas | Induced Draft | True | True | 1 | False | Down |  | None | Non-Condensing | Single-Stage |  | 1.44 | Premium |  | 90000 | 73000 |  |  | 80000 | 209 | 81 | [9 empty] | Federally-Regulated Consumer Product | 12/23/2020 | 202535235 | 03/17/2021
Carrier Corp. - Syracuse | Heil | RGW036KE* | Natural Gas | Induced Draft | True | True | 1 | False | Horizontal |  | None | Non-Condensing | Single-Stage |  | 1.07 | Premium |  | 90000 | 73000 |  |  | 80000 | 209 | 81 | [9 empty] | Federally-Regulated Consumer Product | 12/23/2020 | 202535225 | 03/17/2021
Carrier Corp. - Syracuse | Heil | RGW060KS* | Natural Gas | Induced Draft | True | True | 1 | False | Down |  | None | Non-Condensing | Single-Stage |  | 1.44 | Premium |  | 65000 | 53000 |  |  | 80000 | 242 | 81 | [9 empty] | Federally-Regulated Consumer Product | 12/23/2020 | 202535232 | 03/17/2021
Carrier Corp. - Syracuse | Heil | RGW048KF* | Natural Gas | Induced Draft | True | True | 1 | False | Horizontal |  | None | Non-Condensing | Single-Stage |  | 1.53 | Premium |  | 130000 | 106000 |  |  | 79000 | 571 | 81 | [9 empty] | Federally-Regulated Consumer Product | 12/23/2020 | 202535228 | 03/17/2021
Carrier Corp. - Syracuse | Heil | RGV048KT* | LPG | Induced Draft | True | True | 1 | False | Down |  | None | Non-Condensing | Single-Stage |  | 1.53 | Premium |  | 130000 | 106000 |  |  | 79000 | 571 | 81 | [9 empty] | Federally-Regulated Consumer Product | 12/23/2020 | 202535220 | 03/17/2021
Carrier Corp. - Syracuse | Heil | RGV060KT* | Natural Gas | Induced Draft | True | True | 1 | False | Down |  | None | Non-Condensing | Single-Stage |  | 1.44 | Premium |  | 130000 | 106000 |  |  | 79000 | 571 | 81 | [9 empty] | Federally-Regulated Consumer Product | 12/23/2020 | 202535221 | 03/17/2021
Carrier Corp. - Syracuse | Heil | RGW036KE* | Natural Gas | Induced Draft | True | True | 1 | False | Down |  | None | Non-Condensing | Single-Stage |  | 1.07 | Premium |  | 90000 | 73000 |  |  | 80000 | 209 | 81 | [9 empty] | Federally-Regulated Consumer Product | 12/23/2020 | 202535225 | 03/17/2021
Carrier Corp. - Syracuse | Heil | RGV036KS* | LPG | Induced Draft | True | True | 1 | False | Down |  | None | Non-Condensing | Single-Stage |  | 1.07 | Premium |  | 65000 | 53000 |  |  | 80000 | 242 | 81 | [9 empty] | Federally-Regulated Consumer Product | 12/23/2020 | 202535214 | 03/17/2021
Carrier Corp. - Syracuse | Heil | RGW048KR* | Natural Gas | Induced Draft | True | True | 1 | False | Down |  | None | Non-Condensing | Single-Stage |  | 1.53 | Premium |  | 90000 | 73000 |  |  | 80000 | 209 | 81 | [9 empty] | Federally-Regulated Consumer Product | 12/23/2020 | 202535234 | 03/17/2021
Carrier Corp. - Syracuse | Heil | RGV060KF* | LPG | Induced Draft | True | True | 1 | False | Horizontal |  | None | Non-Condensing | Single-Stage |  | 1.44 | Premium |  | 130000 | 106000 |  |  | 79000 | 571 | 81 | [9 empty] | Federally-Regulated Consumer Product | 12/23/2020 | 202535213 | 03/17/2021
Carrier Corp. - Syracuse | Heil | RGW048KR* | Natural Gas | Induced Draft | True | True | 1 | False | Horizontal |  | None | Non-Condensing | Single-Stage |  | 1.53 | Premium |  | 90000 | 73000 |  |  | 80000 | 209 | 81 | [9 empty] | Federally-Regulated Consumer Product | 12/23/2020 | 202535234 | 03/17/2021
Carrier Corp. - Syracuse | Heil | RGW048KR* | LPG | Induced Draft | True | True | 1 | False | Horizontal |  | None | Non-Condensing | Single-Stage |  | 1.53 | Premium |  | 90000 | 73000 |  |  | 80000 | 209 | 81 | [9 empty] | Federally-Regulated Consumer Product | 12/23/2020 | 202535234 | 03/17/2021
Carrier Corp. - Syracuse | Heil | RGV036KR* | LPG | Induced Draft | True | True | 1 | False | Horizontal |  | None | Non-Condensing | Single-Stage |  | 1.07 | Premium |  | 90000 | 73000 |  |  | 80000 | 209 | 81 | [9 empty] | Federally-Regulated Consumer Product | 12/23/2020 | 202535217 | 03/17/2021
Carrier Corp. - Syracuse | Heil | RGV060KT* | Natural Gas | Induced Draft | True | True | 1 | False | Horizontal |  | None | Non-Condensing | Single-Stage |  | 1.44 | Premium |  | 130000 | 106000 |  |  | 79000 | 571 | 81 | [9 empty] | Federally-Regulated Consumer Product | 12/23/2020 | 202535221 | 03/17/2021
Carrier Corp. - Syracuse | Heil | RGW048KD* | LPG | Induced Draft | True | True | 1 | False | Down |  | None | Non-Condensing | Single-Stage |  | 1.53 | Premium |  | 65000 | 53000 |  |  | 80000 | 242 | 81 | [9 empty] | Federally-Regulated Consumer Product | 12/23/2020 | 202535223 | 03/17/2021
Carrier Corp. - Syracuse | Heil | RGW060KD* | LPG | Induced Draft | True | True | 1 | False | Down |  | None | Non-Condensing | Single-Stage |  | 1.44 | Premium |  | 65000 | 53000 |  |  | 80000 | 242 | 81 | [9 empty] | Federally-Regulated Consumer Product | 12/23/2020 | 202535224 | 03/17/2021
Carrier Corp. - Syracuse | Heil | RGW048KT* | Natural Gas | Induced Draft | True | True | 1 | False | Horizontal |  | None | Non-Condensing | Single-Stage |  | 1.53 | Premium |  | 130000 | 106000 |  |  | 79000 | 571 | 81 | [9 empty] | Federally-Regulated Consumer Product | 12/23/2020 | 202535236 | 03/17/2021
Carrier Corp. - Syracuse | Heil | RGW048KS* | Natural Gas | Induced Draft | True | True | 1 | False | Down |  | None | Non-Condensing | Single-Stage |  | 1.53 | Premium |  | 65000 | 53000 |  |  | 80000 | 242 | 81 | [9 empty] | Federally-Regulated Consumer Product | 12/23/2020 | 202535231 | 03/17/2021
Carrier Corp. - Syracuse | Heil | RGW060KD* | LPG | Induced Draft | True | True | 1 | False | Horizontal |  | None | Non-Condensing | Single-Stage |  | 1.44 | Premium |  | 65000 | 53000 |  |  | 80000 | 242 | 81 | [9 empty] | Federally-Regulated Consumer Product | 12/23/2020 | 202535224 | 03/17/2021
Carrier Corp. - Syracuse | Heil | RGW048KR* | LPG | Induced Draft | True | True | 1 | False | Down |  | None | Non-Condensing | Single-Stage |  | 1.53 | Premium |  | 90000 | 73000 |  |  | 80000 | 209 | 81 | [9 empty] | Federally-Regulated Consumer Product | 12/23/2020 | 202535234 | 03/17/2021
Carrier Corp. - Syracuse | Heil | RGV060KS* | LPG | Induced Draft | True | True | 1 | False | Down |  | None | Non-Condensing | Single-Stage |  | 1.44 | Premium |  | 65000 | 53000 |  |  | 80000 | 242 | 81 | [9 empty] | Federally-Regulated Consumer Product | 12/23/2020 | 202535216 | 03/17/2021
Carrier Corp. - Syracuse | Heil | RGW060KD* | Natural Gas | Induced Draft | True | True | 1 | False | Horizontal |  | None | Non-Condensing | Single-Stage |  | 1.44 | Premium |  | 65000 | 53000 |  |  | 80000 | 242 | 81 | [9 empty] | Federally-Regulated Consumer Product | 12/23/2020 | 202535224 | 03/17/2021
Carrier Corp. - Syracuse | Heil | RGV048KT* | Natural Gas | Induced Draft | True | True | 1 | False | Down |  | None | Non-Condensing | Single-Stage |  | 1.53 | Premium |  | 130000 | 106000 |  |  | 79000 | 571 | 81 | [9 empty] | Federally-Regulated Consumer Product | 12/23/2020 | 202535220 | 03/17/2021
Carrier Corp. - Syracuse | Heil | RGW048KT* | LPG | Induced Draft | True | True | 1 | False | Horizontal |  | None | Non-Condensing | Single-Stage |  | 1.53 | Premium |  | 130000 | 106000 |  |  | 79000 | 571 | 81 | [9 empty] | Federally-Regulated Consumer Product | 12/23/2020 | 202535236 | 03/17/2021
Carrier Corp. - Syracuse | Heil | RGW048KD* | Natural Gas | Induced Draft | True | True | 1 | False | Down |  | None | Non-Condensing | Single-Stage |  | 1.53 | Premium |  | 65000 | 53000 |  |  | 80000 | 242 | 81 | [9 empty] | Federally-Regulated Consumer Product | 12/23/2020 | 202535223 | 03/17/2021
Carrier Corp. - Syracuse | Heil | RGV036KR* | Natural Gas | Induced Draft | True | True | 1 | False | Down |  | None | Non-Condensing | Single-Stage |  | 1.07 | Premium |  | 90000 | 73000 |  |  | 80000 | 209 | 81 | [9 empty] | Federally-Regulated Consumer Product | 12/23/2020 | 202535217 | 03/17/2021
Carrier Corp. - Syracuse | Heil | RGV060KR* | Natural Gas | Induced Draft | True | True | 1 | False | Down |  | None | Non-Condensing | Single-Stage |  | 1.44 | Premium |  | 90000 | 73000 |  |  | 80000 | 209 | 81 | [9 empty] | Federally-Regulated Consumer Product | 12/23/2020 | 202535219 | 03/17/2021
Carrier Corp. - Syracuse | Heil | RGW060KT* | Natural Gas | Induced Draft | True | True | 1 | False | Down |  | None | Non-Condensing | Single-Stage |  | 1.44 | Premium |  | 130000 | 106000 |  |  | 79000 | 571 | 81 | [9 empty] | Federally-Regulated Consumer Product | 12/23/2020 | 202535237 | 03/17/2021
Carrier Corp. - Syracuse | Heil | RGV048KF* | LPG | Induced Draft | True | True | 1 | False | Down |  | None | Non-Condensing | Single-Stage |  | 1.53 | Premium |  | 130000 | 106000 |  |  | 79000 | 571 | 81 | [9 empty] | Federally-Regulated Consumer Product | 12/23/2020 | 202535212 | 03/17/2021
Carrier Corp. - Syracuse | Heil | RGW048KS* | LPG | Induced Draft | True | True | 1 | False | Horizontal |  | None | Non-Condensing | Single-Stage |  | 1.53 | Premium |  | 65000 | 53000 |  |  | 80000 | 242 | 81 | [9 empty] | Federally-Regulated Consumer Product | 12/23/2020 | 202535231 | 03/17/2021
Carrier Corp. - Syracuse | Heil | RGW048KE* | LPG | Induced Draft | True | True | 1 | False | Horizontal |  | None | Non-Condensing | Single-Stage |  | 1.53 | Premium |  | 90000 | 73000 |  |  | 80000 | 209 | 81 | [9 empty] | Federally-Regulated Consumer Product | 12/23/2020 | 202535226 | 03/17/2021
Carrier Corp. - Syracuse | Heil | RGW060KE* | Natural Gas | Induced Draft | True | True | 1 | False | Down |  | None | Non-Condensing | Single-Stage |  | 1.44 | Premium |  | 90000 | 73000 |  |  | 80000 | 209 | 81 | [9 empty] | Federally-Regulated Consumer Product | 12/23/2020 | 202535227 | 03/17/2021
Carrier Corp. - Syracuse | Heil | RGW060KT* | LPG | Induced Draft | True | True | 1 | False | Horizontal |  | None | Non-Condensing | Single-Stage |  | 1.44 | Premium |  | 130000 | 106000 |  |  | 79000 | 571 | 81 | [9 empty] | Federally-Regulated Consumer Product | 12/23/2020 | 202535237 | 03/17/2021
Carrier Corp. - Syracuse | Heil | RGW048KT* | LPG | Induced Draft | True | True | 1 | False | Down |  | None | Non-Condensing | Single-Stage |  | 1.53 | Premium |  | 130000 | 106000 |  |  | 79000 | 571 | 81 | [9 empty] | Federally-Regulated Consumer Product | 12/23/2020 | 202535236 | 03/17/2021
Carrier Corp. - Syracuse | Heil | RGW060KF* | LPG | Induced Draft | True | True | 1 | False | Down |  | None | Non-Condensing | Single-Stage |  | 1.44 | Premium |  | 130000 | 106000 |  |  | 79000 | 571 | 81 | [9 empty] | Federally-Regulated Consumer Product | 12/23/2020 | 202535229 | 03/17/2021
Carrier Corp. - Syracuse | Heil | RGV048KR* | Natural Gas | Induced Draft | True | True | 1 | False | Horizontal |  | None | Non-Condensing | Single-Stage |  | 1.53 | Premium |  | 90000 | 73000 |  |  | 80000 | 209 | 81 | [9 empty] | Federally-Regulated Consumer Product | 12/23/2020 | 202535218 | 03/17/2021
Carrier Corp. - Syracuse | Heil | RGW048KE* | LPG | Induced Draft | True | True | 1 | False | Down |  | None | Non-Condensing | Single-Stage |  | 1.53 | Premium |  | 90000 | 73000 |  |  | 80000 | 209 | 81 | [9 empty] | Federally-Regulated Consumer Product | 12/23/2020 | 202535226 | 03/17/2021
Carrier Corp. - Syracuse | Comfortmaker | RGV060KR* | Natural Gas | Induced Draft | True | True | 1 | False | Horizontal |  | None | Non-Condensing | Single-Stage |  | 1.44 | Premium |  | 90000 | 73000 |  |  | 80000 | 209 | 81 | [9 empty] | Federally-Regulated Consumer Product | 12/23/2020 | 202535155 | 03/17/2021
Carrier Corp. - Syracuse | Comfortmaker | RGV048KT* | LPG | Induced Draft | True | True | 1 | False | Horizontal |  | None | Non-Condensing | Single-Stage |  | 1.53 | Premium |  | 130000 | 106000 |  |  | 79000 | 571 | 81 | [9 empty] | Federally-Regulated Consumer Product | 12/23/2020 | 202535156 | 03/17/2021
Carrier Corp. - Syracuse | Comfortmaker | RGV048KD* | LPG | Induced Draft | True | True | 1 | False | Horizontal |  | None | Non-Condensing | Single-Stage |  | 1.53 | Premium |  | 65000 | 53000 |  |  | 80000 | 242 | 81 | [9 empty] | Federally-Regulated Consumer Product | 12/23/2020 | 202535143 | 03/17/2021
Carrier Corp. - Syracuse | Comfortmaker | RGV060KD* | LPG | Induced Draft | True | True | 1 | False | Horizontal |  | None | Non-Condensing | Single-Stage |  | 1.44 | Premium |  | 65000 | 53000 |  |  | 80000 | 242 | 81 | [9 empty] | Federally-Regulated Consumer Product | 12/23/2020 | 202535144 | 03/17/2021
Carrier Corp. - Syracuse | Comfortmaker | RGW060KD* | Natural Gas | Induced Draft | True | True | 1 | False | Horizontal |  | None | Non-Condensing | Single-Stage |  | 1.44 | Premium |  | 65000 | 53000 |  |  | 80000 | 242 | 81 | [9 empty] | Federally-Regulated Consumer Product | 12/23/2020 | 202535160 | 03/17/2021
Carrier Corp. - Syracuse | Comfortmaker | RGW048KE* | Natural Gas | Induced Draft | True | True | 1 | False | Down |  | None | Non-Condensing | Single-Stage |  | 1.53 | Premium |  | 90000 | 73000 |  |  | 80000 | 209 | 81 | [9 empty] | Federally-Regulated Consumer Product | 12/23/2020 | 202535162 | 03/17/2021
Carrier Corp. - Syracuse | Comfortmaker | RGV060KR* | Natural Gas | Induced Draft | True | True | 1 | False | Down |  | None | Non-Condensing | Single-Stage |  | 1.44 | Premium |  | 90000 | 73000 |  |  | 80000 | 209 | 81 | [9 empty] | Federally-Regulated Consumer Product | 12/23/2020 | 202535155 | 03/17/2021
Carrier Corp. - Syracuse | Comfortmaker | RGV048KD* | LPG | Induced Draft | True | True | 1 | False | Down |  | None | Non-Condensing | Single-Stage |  | 1.53 | Premium |  | 65000 | 53000 |  |  | 80000 | 242 | 81 | [9 empty] | Federally-Regulated Consumer Product | 12/23/2020 | 202535143 | 03/17/2021
Carrier Corp. - Syracuse | Comfortmaker | RGV036KE* | LPG | Induced Draft | True | True | 1 | False | Horizontal |  | None | Non-Condensing | Single-Stage |  | 1.07 | Premium |  | 90000 | 73000 |  |  | 80000 | 209 | 81 | [9 empty] | Federally-Regulated Consumer Product | 12/23/2020 | 202535145 | 03/17/2021
Carrier Corp. - Syracuse | Comfortmaker | RGV036KE* | LPG | Induced Draft | True | True | 1 | False | Down |  | None | Non-Condensing | Single-Stage |  | 1.07 | Premium |  | 90000 | 73000 |  |  | 80000 | 209 | 81 | [9 empty] | Federally-Regulated Consumer Product | 12/23/2020 | 202535145 | 03/17/2021
Carrier Corp. - Syracuse | Comfortmaker | RGV060KD* | LPG | Induced Draft | True | True | 1 | False | Down |  | None | Non-Condensing | Single-Stage |  | 1.44 | Premium |  | 65000 | 53000 |  |  | 80000 | 242 | 81 | [9 empty] | Federally-Regulated Consumer Product | 12/23/2020 | 202535144 | 03/17/2021
Carrier Corp. - Syracuse | Comfortmaker | RGW048KE* | LPG | Induced Draft | True | True | 1 | False | Horizontal |  | None | Non-Condensing | Single-Stage |  | 1.53 | Premium |  | 90000 | 73000 |  |  | 80000 | 209 | 81 | [9 empty] | Federally-Regulated Consumer Product | 12/23/2020 | 202535162 | 03/17/2021
Carrier Corp. - Syracuse | Comfortmaker | RGW060KD* | Natural Gas | Induced Draft | True | True | 1 | False | Down |  | None | Non-Condensing | Single-Stage |  | 1.44 | Premium |  | 65000 | 53000 |  |  | 80000 | 242 | 81 | [9 empty] | Federally-Regulated Consumer Product | 12/23/2020 | 202535160 | 03/17/2021
Carrier Corp. - Syracuse | Comfortmaker | RGV048KD* | Natural Gas | Induced Draft | True | True | 1 | False | Horizontal |  | None | Non-Condensing | Single-Stage |  | 1.53 | Premium |  | 65000 | 53000 |  |  | 80000 | 242 | 81 | [9 empty] | Federally-Regulated Consumer Product | 12/23/2020 | 202535143 | 03/17/2021
Carrier Corp. - Syracuse | Comfortmaker | RGV060KR* | LPG | Induced Draft | True | True | 1 | False | Horizontal |  | None | Non-Condensing | Single-Stage |  | 1.44 | Premium |  | 90000 | 73000 |  |  | 80000 | 209 | 81 | [9 empty] | Federally-Regulated Consumer Product | 12/23/2020 | 202535155 | 03/17/2021
Carrier Corp. - Syracuse | Comfortmaker | RGV036KE* | Natural Gas | Induced Draft | True | True | 1 | False | Horizontal |  | None | Non-Condensing | Single-Stage |  | 1.07 | Premium |  | 90000 | 73000 |  |  | 80000 | 209 | 81 | [9 empty] | Federally-Regulated Consumer Product | 12/23/2020 | 202535145 | 03/17/2021
Carrier Corp. - Syracuse | Comfortmaker | RGV060KD* | Natural Gas | Induced Draft | True | True | 1 | False | Down |  | None | Non-Condensing | Single-Stage |  | 1.44 | Premium |  | 65000 | 53000 |  |  | 80000 | 242 | 81 | [9 empty] | Federally-Regulated Consumer Product | 12/23/2020 | 202535144 | 03/17/2021
Carrier Corp. - Syracuse | Comfortmaker | RGW060KD* | LPG | Induced Draft | True | True | 1 | False | Down |  | None | Non-Condensing | Single-Stage |  | 1.44 | Premium |  | 65000 | 53000 |  |  | 80000 | 242 | 81 | [9 empty] | Federally-Regulated Consumer Product | 12/23/2020 | 202535160 | 03/17/2021
Carrier Corp. - Syracuse | Comfortmaker | RGV060KD* | Natural Gas | Induced Draft | True | True | 1 | False | Horizontal |  | None | Non-Condensing | Single-Stage |  | 1.44 | Premium |  | 65000 | 53000 |  |  | 80000 | 242 | 81 | [9 empty] | Federally-Regulated Consumer Product | 12/23/2020 | 202535144 | 03/17/2021
Carrier Corp. - Syracuse | Comfortmaker | RGV048KT* | Natural Gas | Induced Draft | True | True | 1 | False | Horizontal |  | None | Non-Condensing | Single-Stage |  | 1.53 | Premium |  | 130000 | 106000 |  |  | 79000 | 571 | 81 | [9 empty] | Federally-Regulated Consumer Product | 12/23/2020 | 202535156 | 03/17/2021
Carrier Corp. - Syracuse | Comfortmaker | RGV036KE* | Natural Gas | Induced Draft | True | True | 1 | False | Down |  | None | Non-Condensing | Single-Stage |  | 1.07 | Premium |  | 90000 | 73000 |  |  | 80000 | 209 | 81 | [9 empty] | Federally-Regulated Consumer Product | 12/23/2020 | 202535145 | 03/17/2021
Carrier Corp. - Syracuse | Comfortmaker | RGV048KT* | LPG | Induced Draft | True | True | 1 | False | Down |  | None | Non-Condensing | Single-Stage |  | 1.53 | Premium |  | 130000 | 106000 |  |  | 79000 | 571 | 81 | [9 empty] | Federally-Regulated Consumer Product | 12/23/2020 | 202535156 | 03/17/2021
Carrier Corp. - Syracuse | Comfortmaker | RGW060KD* | LPG | Induced Draft | True | True | 1 | False | Horizontal |  | None | Non-Condensing | Single-Stage |  | 1.44 | Premium |  | 65000 | 53000 |  |  | 80000 | 242 | 81 | [9 empty] | Federally-Regulated Consumer Product | 12/23/2020 | 202535160 | 03/17/2021
Carrier Corp. - Syracuse | Comfortmaker | RGV048KD* | Natural Gas | Induced Draft | True | True | 1 | False | Down |  | None | Non-Condensing | Single-Stage |  | 1.53 | Premium |  | 65000 | 53000 |  |  | 80000 | 242 | 81 | [9 empty] | Federally-Regulated Consumer Product | 12/23/2020 | 202535143 | 03/17/2021
Carrier Corp. - Syracuse | Comfortmaker | RGW048KE* | Natural Gas | Induced Draft | True | True | 1 | False | Horizontal |  | None | Non-Condensing | Single-Stage |  | 1.53 | Premium |  | 90000 | 73000 |  |  | 80000 | 209 | 81 | [9 empty] | Federally-Regulated Consumer Product | 12/23/2020 | 202535162 | 03/17/2021
Carrier Corp. - Syracuse | Comfortmaker | RGV048KT* | Natural Gas | Induced Draft | True | True | 1 | False | Down |  | None | Non-Condensing | Single-Stage |  | 1.53 | Premium |  | 130000 | 106000 |  |  | 79000 | 571 | 81 | [9 empty] | Federally-Regulated Consumer Product | 12/23/2020 | 202535156 | 03/17/2021
Carrier Corp. - Syracuse | Comfortmaker | RGV060KR* | LPG | Induced Draft | True | True | 1 | False | Down |  | None | Non-Condensing | Single-Stage |  | 1.44 | Premium |  | 90000 | 73000 |  |  | 80000 | 209 | 81 | [9 empty] | Federally-Regulated Consumer Product | 12/23/2020 | 202535155 | 03/17/2021
Carrier Corp. - Syracuse | Comfortmaker | RGW048KE* | LPG | Induced Draft | True | True | 1 | False | Down |  | None | Non-Condensing | Single-Stage |  | 1.53 | Premium |  | 90000 | 73000 |  |  | 80000 | 209 | 81 | [9 empty] | Federally-Regulated Consumer Product | 12/23/2020 | 202535162 | 03/17/2021
Allied Air | Ducane | 95G2UH045BV12-* | LPG | Induced Draft | True | False | 1 | False | Up |  | None | Condensing | Two-Stage Modulating |  | 0.5 | Standard |  | 44000 | 42000 |  |  | 33000 | 155 | 95 | [9 empty] | Federally-Regulated Consumer Product | 08/05/2020 | 201702157 | 03/17/2021
Allied Air | Ducane | L83BF1D84/95E16*-*** | Oil | Power | False | False | 1 | False | Lowboy |  | None | Non-Condensing | Single-Stage |  | 0.5 | Standard |  | 113000 | 95000 |  |  | 112000 | 961 | 83 |  |  |  | 8 |  | 8 |  |  |  | Federally-Regulated Consumer Product | 12/09/2020 | 201702243 | 03/17/2021
Allied Air | Ducane | 95G2UH110CV20-* | Natural Gas | Induced Draft | True | False | 1 | False | Horizontal |  | None | Condensing | Two-Stage Modulating |  | 1 | Standard |  | 110000 | 106000 |  |  | 98000 | 342 | 95 | [9 empty] | Federally-Regulated Consumer Product | 08/05/2020 | 201702143 | 03/17/2021
Allied Air | Ducane | 95G2DF070BV16-* | Natural Gas | Induced Draft | True | False | 1 | False | Down |  | None | Condensing | Two-Stage Modulating |  | 0.75 | Standard |  | 66000 | 64000 |  |  | 65000 | 276 | 95 | [9 empty] | Federally-Regulated Consumer Product | 08/05/2020 | 201702149 | 03/17/2021
Allied Air | Ducane | L83BR1D57/72E12*-*** | Oil | Power | False | False | 1 | False | Lowboy |  | None | Non-Condensing | Single-Stage |  | 0.33 | Standard |  | 85000 | 72000 |  |  | 75000 | 641 | 84 |  |  |  | 8 |  | 8 |  |  |  | Federally-Regulated Consumer Product | 12/09/2020 | 201702211 | 03/17/2021
Allied Air | Ducane | 95G2UH090CV20-* | LPG | Induced Draft | True | False | 1 | False | Up |  | None | Condensing | Two-Stage Modulating |  | 1 | Standard |  | 88000 | 85000 |  |  | 81000 | 299 | 95 | [9 empty] | Federally-Regulated Consumer Product | 08/05/2020 | 201702141 | 03/17/2021
Allied Air | Ducane | 95G2DF070BV16-* | LPG | Induced Draft | True | False | 1 | False | Down |  | None | Condensing | Two-Stage Modulating |  | 0.75 | Standard |  | 66000 | 64000 |  |  | 65000 | 276 | 95 | [9 empty] | Federally-Regulated Consumer Product | 08/05/2020 | 201702149 | 03/17/2021
Allied Air | Ducane | L83BR1D84/95E16*-*** | Oil | Power | False | False | 1 | False | Lowboy |  | None | Non-Condensing | Single-Stage |  | 0.5 | Standard |  | 113000 | 95000 |  |  | 112000 | 961 | 83 |  |  |  | 8 |  | 8 |  |  |  | Federally-Regulated Consumer Product | 12/09/2020 | 201702219 | 03/17/2021
Allied Air | Ducane | 95G2UH135DV20-* | Natural Gas | Induced Draft | True | False | 1 | False | Up |  | None | Condensing | Two-Stage Modulating |  | 1 | Standard |  | 132000 | 126000 |  |  | 115000 | 367 | 95 | [9 empty] | Federally-Regulated Consumer Product | 08/05/2020 | 201702145 | 03/17/2021
Allied Air | Ducane | 95G2UH090CV12-* | LPG | Induced Draft | True | False | 1 | False | Horizontal |  | None | Condensing | Two-Stage Modulating |  | 0.5 | Standard |  | 88000 | 84000 |  |  | 82000 | 296 | 95 | [9 empty] | Federally-Regulated Consumer Product | 08/05/2020 | 201702139 | 03/17/2021
Allied Air | Ducane | 95G2UH090CV12-* | Natural Gas | Induced Draft | True | False | 1 | False | Up |  | None | Condensing | Two-Stage Modulating |  | 0.5 | Standard |  | 88000 | 84000 |  |  | 82000 | 296 | 95 | [9 empty] | Federally-Regulated Consumer Product | 08/05/2020 | 201702139 | 03/17/2021
Allied Air | Ducane | 95G2UH135DV20-* | Natural Gas | Induced Draft | True | False | 1 | False | Horizontal |  | None | Condensing | Two-Stage Modulating |  | 1 | Standard |  | 132000 | 126000 |  |  | 115000 | 367 | 95 | [9 empty] | Federally-Regulated Consumer Product | 08/05/2020 | 201702145 | 03/17/2021
Allied Air | Ducane | 95G2UH090CV12-* | Natural Gas | Induced Draft | True | False | 1 | False | Horizontal |  | None | Condensing | Two-Stage Modulating |  | 0.5 | Standard |  | 88000 | 84000 |  |  | 82000 | 296 | 95 | [9 empty] | Federally-Regulated Consumer Product | 08/05/2020 | 201702139 | 03/17/2021
Allied Air | Ducane | 95G2DF045BV12-* | LPG | Induced Draft | True | False | 1 | False | Down |  | None | Condensing | Two-Stage Modulating |  | 0.5 | Standard |  | 44000 | 43000 |  |  | 49000 | 230 | 95 | [9 empty] | Federally-Regulated Consumer Product | 08/05/2020 | 201702147 | 03/17/2021
Allied Air | Ducane | 95G2UH070BV12-* | Natural Gas | Induced Draft | True | False | 1 | False | Horizontal |  | None | Condensing | Two-Stage Modulating |  | 0.5 | Standard |  | 66000 | 62000 |  |  | 66000 | 282 | 95 | [9 empty] | Federally-Regulated Consumer Product | 08/05/2020 | 201702137 | 03/17/2021
Allied Air | Ducane | 95G2UH110CV20-* | LPG | Induced Draft | True | False | 1 | False | Up |  | None | Condensing | Two-Stage Modulating |  | 1 | Standard |  | 110000 | 106000 |  |  | 98000 | 342 | 95 | [9 empty] | Federally-Regulated Consumer Product | 08/05/2020 | 201702143 | 03/17/2021
Allied Air | Ducane | 95G2DF045BV12-* | Natural Gas | Induced Draft | True | False | 1 | False | Down |  | None | Condensing | Two-Stage Modulating |  | 0.5 | Standard |  | 44000 | 43000 |  |  | 49000 | 230 | 95 | [9 empty] | Federally-Regulated Consumer Product | 08/05/2020 | 201702147 | 03/17/2021
Allied Air | Ducane | 95G2UH135DV20-* | LPG | Induced Draft | True | False | 1 | False | Horizontal |  | None | Condensing | Two-Stage Modulating |  | 1 | Standard |  | 132000 | 126000 |  |  | 115000 | 367 | 95 | [9 empty] | Federally-Regulated Consumer Product | 08/05/2020 | 201702145 | 03/17/2021
Allied Air | Ducane | 95G2UH110CV20-* | LPG | Induced Draft | True | False | 1 | False | Horizontal |  | None | Condensing | Two-Stage Modulating |  | 1 | Standard |  | 110000 | 106000 |  |  | 98000 | 342 | 95 | [9 empty] | Federally-Regulated Consumer Product | 08/05/2020 | 201702143 | 03/17/2021
Allied Air | Ducane | L83BR1D112/125F20-*** | Oil | Power | False | False | 1 | False | Lowboy |  | None | Non-Condensing | Single-Stage |  | 0.75 | Standard |  | 134000 | 113000 |  |  | 130000 | 1278 | 83 |  |  |  | 8 |  | 8 |  |  |  | Federally-Regulated Consumer Product | 12/09/2020 | 201705451 | 03/17/2021
Allied Air | Ducane | 95G2DF110CV20-* | LPG | Induced Draft | True | False | 1 | False | Down |  | None | Condensing | Two-Stage Modulating |  | 1 | Standard |  | 110000 | 106000 |  |  | 98000 | 324 | 95 | [9 empty] | Federally-Regulated Consumer Product | 08/05/2020 | 201702153 | 03/17/2021
Allied Air | Ducane | 95G2DF090CV20-* | LPG | Induced Draft | True | False | 1 | False | Down |  | None | Condensing | Two-Stage Modulating |  | 1 | Standard |  | 88000 | 85000 |  |  | 81000 | 313 | 95 | [9 empty] | Federally-Regulated Consumer Product | 08/05/2020 | 201702151 | 03/17/2021
Allied Air | Ducane | 95G2UH090CV20-* | LPG | Induced Draft | True | False | 1 | False | Horizontal |  | None | Condensing | Two-Stage Modulating |  | 1 | Standard |  | 88000 | 85000 |  |  | 81000 | 299 | 95 | [9 empty] | Federally-Regulated Consumer Product | 08/05/2020 | 201702141 | 03/17/2021
Allied Air | Ducane | 95G2DF090CV20-* | Natural Gas | Induced Draft | True | False | 1 | False | Down |  | None | Condensing | Two-Stage Modulating |  | 1 | Standard |  | 88000 | 85000 |  |  | 81000 | 313 | 95 | [9 empty] | Federally-Regulated Consumer Product | 08/05/2020 | 201702151 | 03/17/2021
Allied Air | Ducane | L83BF1D112/125F20-*** | Oil | Power | False | False | 1 | False | Lowboy |  | None | Non-Condensing | Single-Stage |  | 0.75 | Standard |  | 134000 | 113000 |  |  | 130000 | 1278 | 83 |  |  |  | 8 |  | 8 |  |  |  | Federally-Regulated Consumer Product | 12/09/2020 | 201705467 | 03/17/2021
Allied Air | Ducane | 95G2UH090CV20-* | Natural Gas | Induced Draft | True | False | 1 | False | Up |  | None | Condensing | Two-Stage Modulating |  | 1 | Standard |  | 88000 | 85000 |  |  | 81000 | 299 | 95 | [9 empty] | Federally-Regulated Consumer Product | 08/05/2020 | 201702141 | 03/17/2021
Allied Air | Ducane | 95G2UH135DV20-* | LPG | Induced Draft | True | False | 1 | False | Up |  | None | Condensing | Two-Stage Modulating |  | 1 | Standard |  | 132000 | 126000 |  |  | 115000 | 367 | 95 | [9 empty] | Federally-Regulated Consumer Product | 08/05/2020 | 201702145 | 03/17/2021
Allied Air | Ducane | 95G2UH070BV12-* | Natural Gas | Induced Draft | True | False | 1 | False | Up |  | None | Condensing | Two-Stage Modulating |  | 0.5 | Standard |  | 66000 | 62000 |  |  | 66000 | 282 | 95 | [9 empty] | Federally-Regulated Consumer Product | 08/05/2020 | 201702137 | 03/17/2021
Allied Air | Ducane | L83BF1D57/72E12*-*** | Oil | Power | False | False | 1 | False | Lowboy |  | None | Non-Condensing | Single-Stage |  | 0.33 | Standard |  | 85000 | 72000 |  |  | 75000 | 641 | 84 |  |  |  | 8 |  | 8 |  |  |  | Federally-Regulated Consumer Product | 12/09/2020 | 201702235 | 03/17/2021
Allied Air | Ducane | 95G2UH045BV12-* | Natural Gas | Induced Draft | True | False | 1 | False | Up |  | None | Condensing | Two-Stage Modulating |  | 0.5 | Standard |  | 44000 | 42000 |  |  | 33000 | 155 | 95 | [9 empty] | Federally-Regulated Consumer Product | 08/05/2020 | 201702157 | 03/17/2021
Allied Air | Ducane | 95G2UH090CV12-* | LPG | Induced Draft | True | False | 1 | False | Up |  | None | Condensing | Two-Stage Modulating |  | 0.5 | Standard |  | 88000 | 84000 |  |  | 82000 | 296 | 95 | [9 empty] | Federally-Regulated Consumer Product | 08/05/2020 | 201702139 | 03/17/2021
Allied Air | Ducane | 95G2DF110CV20-* | Natural Gas | Induced Draft | True | False | 1 | False | Down |  | None | Condensing | Two-Stage Modulating |  | 1 | Standard |  | 110000 | 106000 |  |  | 98000 | 324 | 95 | [9 empty] | Federally-Regulated Consumer Product | 08/05/2020 | 201702153 | 03/17/2021
Allied Air | Ducane | 95G2UH110CV20-* | Natural Gas | Induced Draft | True | False | 1 | False | Up |  | None | Condensing | Two-Stage Modulating |  | 1 | Standard |  | 110000 | 106000 |  |  | 98000 | 342 | 95 | [9 empty] | Federally-Regulated Consumer Product | 08/05/2020 | 201702143 | 03/17/2021
Allied Air | Ducane | 95G2UH045BV12-* | LPG | Induced Draft | True | False | 1 | False | Horizontal |  | None | Condensing | Two-Stage Modulating |  | 0.5 | Standard |  | 44000 | 42000 |  |  | 33000 | 155 | 95 | [9 empty] | Federally-Regulated Consumer Product | 08/05/2020 | 201702157 | 03/17/2021
Allied Air | Ducane | 95G2UH045BV12-* | Natural Gas | Induced Draft | True | False | 1 | False | Horizontal |  | None | Condensing | Two-Stage Modulating |  | 0.5 | Standard |  | 44000 | 42000 |  |  | 33000 | 155 | 95 | [9 empty] | Federally-Regulated Consumer Product | 08/05/2020 | 201702157 | 03/17/2021
Allied Air | Ducane | 95G2UH070BV12-* | LPG | Induced Draft | True | False | 1 | False | Horizontal |  | None | Condensing | Two-Stage Modulating |  | 0.5 | Standard |  | 66000 | 62000 |  |  | 66000 | 282 | 95 | [9 empty] | Federally-Regulated Consumer Product | 08/05/2020 | 201702137 | 03/17/2021
Allied Air | Ducane | 95G2UH090CV20-* | Natural Gas | Induced Draft | True | False | 1 | False | Horizontal |  | None | Condensing | Two-Stage Modulating |  | 1 | Standard |  | 88000 | 85000 |  |  | 81000 | 299 | 95 | [9 empty] | Federally-Regulated Consumer Product | 08/05/2020 | 201702141 | 03/17/2021
Allied Air | Ducane | 95G2UH070BV12-* | LPG | Induced Draft | True | False | 1 | False | Up |  | None | Condensing | Two-Stage Modulating |  | 0.5 | Standard |  | 66000 | 62000 |  |  | 66000 | 282 | 95 | [9 empty] | Federally-Regulated Consumer Product | 08/05/2020 | 201702137 | 03/17/2021
Allied Air | Ducane | 95G2UH135DE20* | Natural Gas | Induced Draft | True | False | 1 | False | Horizontal |  | None | Condensing | Two-Stage Modulating |  | 1 | Standard |  | 132000 | 127000 |  |  | 113000 | 595 | 95 | [9 empty] | Federally-Regulated Consumer Product | 07/16/2020 | 201707076 | 03/17/2021
Allied Air | Ducane | 95G2UH135DE20* | Natural Gas | Induced Draft | True | False | 1 | False | Up |  | None | Condensing | Two-Stage Modulating |  | 1 | Standard |  | 132000 | 127000 |  |  | 113000 | 595 | 95 | [9 empty] | Federally-Regulated Consumer Product | 07/16/2020 | 201707076 | 03/17/2021
Allied Air | Ducane | 95G2DF110CE20* | LPG | Induced Draft | True | False | 1 | False | Down |  | None | Condensing | Two-Stage Modulating |  | 1 | Standard |  | 110000 | 106000 |  |  | 97000 | 458 | 95 | [9 empty] | Federally-Regulated Consumer Product | 07/16/2020 | 201707084 | 03/17/2021
Allied Air | Ducane | 95G2DF110CE20* | Natural Gas | Induced Draft | True | False | 1 | False | Down |  | None | Condensing | Two-Stage Modulating |  | 1 | Standard |  | 110000 | 106000 |  |  | 97000 | 458 | 95 | [9 empty] | Federally-Regulated Consumer Product | 07/16/2020 | 201707084 | 03/17/2021
Allied Air | Ducane | 95G2UH135DE20* | LPG | Induced Draft | True | False | 1 | False | Horizontal |  | None | Condensing | Two-Stage Modulating |  | 1 | Standard |  | 132000 | 127000 |  |  | 113000 | 595 | 95 | [9 empty] | Federally-Regulated Consumer Product | 07/16/2020 | 201707076 | 03/17/2021
Allied Air | Ducane | 95G2DF070BE16* | LPG | Induced Draft | True | False | 1 | False | Down |  | None | Condensing | Two-Stage Modulating |  | 0.75 | Standard |  | 66000 | 64000 |  |  | 65000 | 281 | 95 | [9 empty] | Federally-Regulated Consumer Product | 07/16/2020 | 201707080 | 03/17/2021
Allied Air | Ducane | 95G2DF070BE16* | Natural Gas | Induced Draft | True | False | 1 | False | Down |  | None | Condensing | Two-Stage Modulating |  | 0.75 | Standard |  | 66000 | 64000 |  |  | 65000 | 281 | 95 | [9 empty] | Federally-Regulated Consumer Product | 07/16/2020 | 201707080 | 03/17/2021
Allied Air | Ducane | 95G2DF045BE12* | LPG | Induced Draft | True | False | 1 | False | Down |  | None | Condensing | Two-Stage Modulating |  | 0.5 | Standard |  | 44000 | 43000 |  |  | 49000 | 279 | 95 | [9 empty] | Federally-Regulated Consumer Product | 07/16/2020 | 201707078 | 03/17/2021
Allied Air | Ducane | 95G2DF045BE12* | Natural Gas | Induced Draft | True | False | 1 | False | Down |  | None | Condensing | Two-Stage Modulating |  | 0.5 | Standard |  | 44000 | 43000 |  |  | 49000 | 279 | 95 | [9 empty] | Federally-Regulated Consumer Product | 07/16/2020 | 201707078 | 03/17/2021
Allied Air | Ducane | 95G2UH135DE20* | LPG | Induced Draft | True | False | 1 | False | Up |  | None | Condensing | Two-Stage Modulating |  | 1 | Standard |  | 132000 | 127000 |  |  | 113000 | 595 | 95 | [9 empty] | Federally-Regulated Consumer Product | 07/16/2020 | 201707076 | 03/17/2021
Daikin Comfort Technologies Manufacturing, L.P. | Goodman | GPD1436080M41A* | LPG | Induced Draft | True | True | 1 | False | Down |  | None | Non-Condensing | Two-Stage Modulating |  | 0.5 | Premium |  | 80000 | 65000 |  |  | 58000 | 310 | 81 | [9 empty] | Federally-Regulated Consumer Product | 02/24/2021 | 8032419 | 03/17/2021
Daikin Comfort Technologies Manufacturing, L.P. | Goodman | GMVC961005DN | Natural Gas | Induced Draft | True | False | 1 | False | Horizontal |  | None | Condensing | Two-Stage Modulating |  | 1 | Premium |  | 100000 | 96000 |  |  | 97000 | 330 | 96.1 | [9 empty] | Federally-Regulated Consumer Product | 07/15/2020 | 10298442 | 03/17/2021
Daikin Comfort Technologies Manufacturing, L.P. | Goodman | GPG1424040M41 | Natural Gas | Induced Draft | True | True | 1 | False | Down |  | None | Non-Condensing | Single-Stage |  | 0.5 | Premium |  | 40000 | 31000 |  |  | 35000 | 179 | 81 | [9 empty] | Federally-Regulated Consumer Product | 02/24/2021 | 7502562 | 03/17/2021
Daikin Comfort Technologies Manufacturing, L.P. | Goodman | GPG1424040M41 | LPG | Induced Draft | True | True | 1 | False | Down |  | None | Non-Condensing | Single-Stage |  | 0.5 | Premium |  | 40000 | 31000 |  |  | 35000 | 179 | 81 | [9 empty] | Federally-Regulated Consumer Product | 02/24/2021 | 7502562 | 03/17/2021
Daikin Comfort Technologies Manufacturing, L.P. | Goodman | GMEC960402BN | Natural Gas | Induced Draft | True | False | 1 | False | Horizontal |  | None | Condensing | Two-Stage Modulating |  | 0.5 | Premium |  | 40000 | 38000 |  |  | 32000 | 93 | 96.1 | [9 empty] | Federally-Regulated Consumer Product | 07/15/2020 | 7423786 | 03/17/2021
Daikin Comfort Technologies Manufacturing, L.P. | Goodman | GMVC961005DN | LPG | Induced Draft | True | False | 1 | False | Horizontal |  | None | Condensing | Two-Stage Modulating |  | 1 | Premium |  | 100000 | 96000 |  |  | 97000 | 330 | 96.1 | [9 empty] | Federally-Regulated Consumer Product | 07/15/2020 | 10298442 | 03/17/2021
Daikin Comfort Technologies Manufacturing, L.P. | Goodman | GMEC960402BN | Natural Gas | Induced Draft | True | False | 1 | False | Up |  | None | Condensing | Two-Stage Modulating |  | 0.5 | Premium |  | 40000 | 38000 |  |  | 32000 | 93 | 96.1 | [9 empty] | Federally-Regulated Consumer Product | 07/15/2020 | 7423786 | 03/17/2021
Daikin Comfort Technologies Manufacturing, L.P. | Goodman | GMEC960402BN | LPG | Induced Draft | True | False | 1 | False | Horizontal |  | None | Condensing | Two-Stage Modulating |  | 0.5 | Premium |  | 40000 | 38000 |  |  | 32000 | 93 | 96.1 | [9 empty] | Federally-Regulated Consumer Product | 07/15/2020 | 7423786 | 03/17/2021
Daikin Comfort Technologies Manufacturing, L.P. | Goodman | GMVC961005DN | Natural Gas | Induced Draft | True | False | 1 | False | Up |  | None | Condensing | Two-Stage Modulating |  | 1 | Premium |  | 100000 | 96000 |  |  | 97000 | 330 | 96.1 | [9 empty] | Federally-Regulated Consumer Product | 07/15/2020 | 10298442 | 03/17/2021
Daikin Comfort Technologies Manufacturing, L.P. | Goodman | GMVC961005DN | LPG | Induced Draft | True | False | 1 | False | Up |  | None | Condensing | Two-Stage Modulating |  | 1 | Premium |  | 100000 | 96000 |  |  | 97000 | 330 | 96.1 | [9 empty] | Federally-Regulated Consumer Product | 07/15/2020 | 10298442 | 03/17/2021
Daikin Comfort Technologies Manufacturing, L.P. | Goodman | GPD1436080M41A* | LPG | Induced Draft | True | True | 1 | False | Horizontal |  | None | Non-Condensing | Two-Stage Modulating |  | 0.5 | Premium |  | 80000 | 65000 |  |  | 58000 | 310 | 81 | [9 empty] | Federally-Regulated Consumer Product | 02/24/2021 | 8032419 | 03/17/2021
Daikin Comfort Technologies Manufacturing, L.P. | Goodman | GPG1424040M41 | Natural Gas | Induced Draft | True | True | 1 | False | Horizontal |  | None | Non-Condensing | Single-Stage |  | 0.5 | Premium |  | 40000 | 31000 |  |  | 35000 | 179 | 81 | [9 empty] | Federally-Regulated Consumer Product | 02/24/2021 | 7502562 | 03/17/2021
Daikin Comfort Technologies Manufacturing, L.P. | Goodman | GPD1436080M41A* | Natural Gas | Induced Draft | True | True | 1 | False | Down |  | None | Non-Condensing | Two-Stage Modulating |  | 0.5 | Premium |  | 80000 | 65000 |  |  | 58000 | 310 | 81 | [9 empty] | Federally-Regulated Consumer Product | 02/24/2021 | 8032419 | 03/17/2021
Daikin Comfort Technologies Manufacturing, L.P. | Goodman | GPG1424040M41 | LPG | Induced Draft | True | True | 1 | False | Horizontal |  | None | Non-Condensing | Single-Stage |  | 0.5 | Premium |  | 40000 | 31000 |  |  | 35000 | 179 | 81 | [9 empty] | Federally-Regulated Consumer Product | 02/24/2021 | 7502562 | 03/17/2021
Daikin Comfort Technologies Manufacturing, L.P. | Goodman | GPD1436080M41A* | Natural Gas | Induced Draft | True | True | 1 | False | Horizontal |  | None | Non-Condensing | Two-Stage Modulating |  | 0.5 | Premium |  | 80000 | 65000 |  |  | 58000 | 310 | 81 | [9 empty] | Federally-Regulated Consumer Product | 02/24/2021 | 8032419 | 03/17/2021
Daikin Comfort Technologies Manufacturing, L.P. | Goodman | GMEC960402BN | LPG | Induced Draft | True | False | 1 | False | Up |  | None | Condensing | Two-Stage Modulating |  | 0.5 | Premium |  | 40000 | 38000 |  |  | 32000 | 93 | 96.1 | [9 empty] | Federally-Regulated Consumer Product | 07/15/2020 | 7423786 | 03/17/2021
Daikin Comfort Technologies Manufacturing, L.P. | Goodman | GMVC81005CXB* | LPG | Induced Draft | True | False | 1 | False | Up |  | None | Non-Condensing | Two-Stage Modulating |  | 0.75 | Premium |  | 100000 | 80000 |  |  | 95000 | 330 | 80 | [9 empty] | Federally-Regulated Consumer Product | 07/15/2020 | 5012589 | 03/17/2021
Daikin Comfort Technologies Manufacturing, L.P. | Goodman | GMEC960302BN | LPG | Induced Draft | True | False | 1 | False | Horizontal |  | None | Condensing | Two-Stage Modulating |  | 0.5 | Premium |  | 30000 | 29000 |  |  | 32000 | 185 | 96.1 | [9 empty] | Federally-Regulated Consumer Product | 07/15/2020 | 7610857 | 03/17/2021
Daikin Comfort Technologies Manufacturing, L.P. | Goodman | GMVC80803BXB* | LPG | Induced Draft | True | False | 1 | False | Up |  | None | Non-Condensing | Two-Stage Modulating |  | 0.5 | Premium |  | 80000 | 64000 |  |  | 58000 | 375 | 80 | [9 empty] | Federally-Regulated Consumer Product | 07/15/2020 | 9924393 | 03/17/2021
Daikin Comfort Technologies Manufacturing, L.P. | Goodman | GMVC80805CXB* | LPG | Induced Draft | True | False | 1 | False | Horizontal |  | None | Non-Condensing | Two-Stage Modulating |  | 0.75 | Premium |  | 80000 | 64000 |  |  | 77000 | 295 | 80 | [9 empty] | Federally-Regulated Consumer Product | 07/15/2020 | 5012587 | 03/17/2021
Daikin Comfort Technologies Manufacturing, L.P. | Goodman | GMEC960302BN | Natural Gas | Induced Draft | True | False | 1 | False | Up |  | None | Condensing | Two-Stage Modulating |  | 0.5 | Premium |  | 30000 | 29000 |  |  | 32000 | 185 | 96.1 | [9 empty] | Federally-Regulated Consumer Product | 07/15/2020 | 7610857 | 03/17/2021
Daikin Comfort Technologies Manufacturing, L.P. | Goodman | GMVC80805DXB* | LPG | Induced Draft | True | False | 1 | False | Up |  | None | Non-Condensing | Two-Stage Modulating |  | 0.75 | Premium |  | 80000 | 64000 |  |  | 58000 | 461 | 80 | [9 empty] | Federally-Regulated Consumer Product | 10/15/2019 |  | 03/17/2021
Daikin Comfort Technologies Manufacturing, L.P. | Goodman | GMVC80805CXB* | Natural Gas | Induced Draft | True | False | 1 | False | Horizontal |  | None | Non-Condensing | Two-Stage Modulating |  | 0.75 | Premium |  | 80000 | 64000 |  |  | 77000 | 295 | 80 | [9 empty] | Federally-Regulated Consumer Product | 07/15/2020 | 5012587 | 03/17/2021
Daikin Comfort Technologies Manufacturing, L.P. | Goodman | GMVC81005CXB* | Natural Gas | Induced Draft | True | False | 1 | False | Horizontal |  | None | Non-Condensing | Two-Stage Modulating |  | 0.75 | Premium |  | 100000 | 80000 |  |  | 95000 | 330 | 80 | [9 empty] | Federally-Regulated Consumer Product | 07/15/2020 | 5012589 | 03/17/2021
Daikin Comfort Technologies Manufacturing, L.P. | Goodman | GMVC80804CXB* | Natural Gas | Induced Draft | True | False | 1 | False | Horizontal |  | None | Non-Condensing | Two-Stage Modulating |  | 0.5 | Premium |  | 80000 | 64000 |  |  | 58000 | 426 | 80 | [9 empty] | Federally-Regulated Consumer Product | 07/15/2020 | 9924395 | 03/17/2021
Daikin Comfort Technologies Manufacturing, L.P. | Goodman | GMVC81005CXB* | Natural Gas | Induced Draft | True | False | 1 | False | Up |  | None | Non-Condensing | Two-Stage Modulating |  | 0.75 | Premium |  | 100000 | 80000 |  |  | 95000 | 330 | 80 | [9 empty] | Federally-Regulated Consumer Product | 07/15/2020 | 5012589 | 03/17/2021
Daikin Comfort Technologies Manufacturing, L.P. | Goodman | GMVC80604BXB* | LPG | Induced Draft | True | False | 1 | False | Up |  | None | Non-Condensing | Two-Stage Modulating |  | 0.75 | Premium |  | 60000 | 48000 |  |  | 57000 | 244 | 80 | [9 empty] | Federally-Regulated Consumer Product | 07/15/2020 | 5012585 | 03/17/2021
Daikin Comfort Technologies Manufacturing, L.P. | Goodman | GMVC80805DXB* | Natural Gas | Induced Draft | True | False | 1 | False | Up |  | None | Non-Condensing | Two-Stage Modulating |  | 0.75 | Premium |  | 80000 | 64000 |  |  | 58000 | 461 | 80 | [9 empty] | Federally-Regulated Consumer Product | 10/15/2019 |  | 03/17/2021
Daikin Comfort Technologies Manufacturing, L.P. | Goodman | GMVC80803BXB* | LPG | Induced Draft | True | False | 1 | False | Horizontal |  | None | Non-Condensing | Two-Stage Modulating |  | 0.5 | Premium |  | 80000 | 64000 |  |  | 58000 | 375 | 80 | [9 empty] | Federally-Regulated Consumer Product | 07/15/2020 | 9924393 | 03/17/2021
Daikin Comfort Technologies Manufacturing, L.P. | Goodman | GMVC80805DXB* | LPG | Induced Draft | True | False | 1 | False | Horizontal |  | None | Non-Condensing | Two-Stage Modulating |  | 0.75 | Premium |  | 80000 | 64000 |  |  | 58000 | 461 | 80 | [9 empty] | Federally-Regulated Consumer Product | 10/15/2019 |  | 03/17/2021
Daikin Comfort Technologies Manufacturing, L.P. | Goodman | GMVC80805CXB* | Natural Gas | Induced Draft | True | False | 1 | False | Up |  | None | Non-Condensing | Two-Stage Modulating |  | 0.75 | Premium |  | 80000 | 64000 |  |  | 77000 | 295 | 80 | [9 empty] | Federally-Regulated Consumer Product | 07/15/2020 | 5012587 | 03/17/2021
Daikin Comfort Technologies Manufacturing, L.P. | Goodman | GMEC960302BN | Natural Gas | Induced Draft | True | False | 1 | False | Horizontal |  | None | Condensing | Two-Stage Modulating |  | 0.5 | Premium |  | 30000 | 29000 |  |  | 32000 | 185 | 96.1 | [9 empty] | Federally-Regulated Consumer Product | 07/15/2020 | 7610857 | 03/17/2021
Daikin Comfort Technologies Manufacturing, L.P. | Goodman | GMVC80603BXB* | Natural Gas | Induced Draft | True | False | 1 | False | Up |  | None | Non-Condensing | Two-Stage Modulating |  | 0.5 | Premium |  | 60000 | 48000 |  |  | 38000 | 273 | 80 | [9 empty] | Federally-Regulated Consumer Product | 07/15/2020 | 9924391 | 03/17/2021
Daikin Comfort Technologies Manufacturing, L.P. | Goodman | GMVC80804CXB* | LPG | Induced Draft | True | False | 1 | False | Horizontal |  | None | Non-Condensing | Two-Stage Modulating |  | 0.5 | Premium |  | 80000 | 64000 |  |  | 58000 | 426 | 80 | [9 empty] | Federally-Regulated Consumer Product | 07/15/2020 | 9924395 | 03/17/2021
Daikin Comfort Technologies Manufacturing, L.P. | Goodman | GMVC80805DXB* | Natural Gas | Induced Draft | True | False | 1 | False | Horizontal |  | None | Non-Condensing | Two-Stage Modulating |  | 0.75 | Premium |  | 80000 | 64000 |  |  | 58000 | 461 | 80 | [9 empty] | Federally-Regulated Consumer Product | 10/15/2019 |  | 03/17/2021
Daikin Comfort Technologies Manufacturing, L.P. | Goodman | GMVC80803BXB* | Natural Gas | Induced Draft | True | False | 1 | False | Horizontal |  | None | Non-Condensing | Two-Stage Modulating |  | 0.5 | Premium |  | 80000 | 64000 |  |  | 58000 | 375 | 80 | [9 empty] | Federally-Regulated Consumer Product | 07/15/2020 | 9924393 | 03/17/2021
Daikin Comfort Technologies Manufacturing, L.P. | Goodman | GMVC80804CXB* | LPG | Induced Draft | True | False | 1 | False | Up |  | None | Non-Condensing | Two-Stage Modulating |  | 0.5 | Premium |  | 80000 | 64000 |  |  | 58000 | 426 | 80 | [9 empty] | Federally-Regulated Consumer Product | 07/15/2020 | 9924395 | 03/17/2021
Daikin Comfort Technologies Manufacturing, L.P. | Goodman | GMVC81005CXB* | LPG | Induced Draft | True | False | 1 | False | Horizontal |  | None | Non-Condensing | Two-Stage Modulating |  | 0.75 | Premium |  | 100000 | 80000 |  |  | 95000 | 330 | 80 | [9 empty] | Federally-Regulated Consumer Product | 07/15/2020 | 5012589 | 03/17/2021
Daikin Comfort Technologies Manufacturing, L.P. | Goodman | GMEC960302BN | LPG | Induced Draft | True | False | 1 | False | Up |  | None | Condensing | Two-Stage Modulating |  | 0.5 | Premium |  | 30000 | 29000 |  |  | 32000 | 185 | 96.1 | [9 empty] | Federally-Regulated Consumer Product | 07/15/2020 | 7610857 | 03/17/2021
Daikin Comfort Technologies Manufacturing, L.P. | Goodman | GMVC80603BXB* | LPG | Induced Draft | True | False | 1 | False | Horizontal |  | None | Non-Condensing | Two-Stage Modulating |  | 0.5 | Premium |  | 60000 | 48000 |  |  | 38000 | 273 | 80 | [9 empty] | Federally-Regulated Consumer Product | 07/15/2020 | 9924391 | 03/17/2021
Daikin Comfort Technologies Manufacturing, L.P. | Goodman | GMVC80603BXB* | LPG | Induced Draft | True | False | 1 | False | Up |  | None | Non-Condensing | Two-Stage Modulating |  | 0.5 | Premium |  | 60000 | 48000 |  |  | 38000 | 273 | 80 | [9 empty] | Federally-Regulated Consumer Product | 07/15/2020 | 9924391 | 03/17/2021
Daikin Comfort Technologies Manufacturing, L.P. | Goodman | GMVC80603BXB* | Natural Gas | Induced Draft | True | False | 1 | False | Horizontal |  | None | Non-Condensing | Two-Stage Modulating |  | 0.5 | Premium |  | 60000 | 48000 |  |  | 38000 | 273 | 80 | [9 empty] | Federally-Regulated Consumer Product | 07/15/2020 | 9924391 | 03/17/2021
Daikin Comfort Technologies Manufacturing, L.P. | Goodman | GMVC80804CXB* | Natural Gas | Induced Draft | True | False | 1 | False | Up |  | None | Non-Condensing | Two-Stage Modulating |  | 0.5 | Premium |  | 80000 | 64000 |  |  | 58000 | 426 | 80 | [9 empty] | Federally-Regulated Consumer Product | 07/15/2020 | 9924395 | 03/17/2021
Daikin Comfort Technologies Manufacturing, L.P. | Goodman | GMVC80604BXB* | Natural Gas | Induced Draft | True | False | 1 | False | Horizontal |  | None | Non-Condensing | Two-Stage Modulating |  | 0.75 | Premium |  | 60000 | 48000 |  |  | 57000 | 244 | 80 | [9 empty] | Federally-Regulated Consumer Product | 07/15/2020 | 5012585 | 03/17/2021
Daikin Comfort Technologies Manufacturing, L.P. | Goodman | GMVC80604BXB* | Natural Gas | Induced Draft | True | False | 1 | False | Up |  | None | Non-Condensing | Two-Stage Modulating |  | 0.75 | Premium |  | 60000 | 48000 |  |  | 57000 | 244 | 80 | [9 empty] | Federally-Regulated Consumer Product | 07/15/2020 | 5012585 | 03/17/2021
Daikin Comfort Technologies Manufacturing, L.P. | Goodman | GMVC80604BXB* | LPG | Induced Draft | True | False | 1 | False | Horizontal |  | None | Non-Condensing | Two-Stage Modulating |  | 0.75 | Premium |  | 60000 | 48000 |  |  | 57000 | 244 | 80 | [9 empty] | Federally-Regulated Consumer Product | 07/15/2020 | 5012585 | 03/17/2021
Daikin Comfort Technologies Manufacturing, L.P. | Goodman | GMVC80803BXB* | Natural Gas | Induced Draft | True | False | 1 | False | Up |  | None | Non-Condensing | Two-Stage Modulating |  | 0.5 | Premium |  | 80000 | 64000 |  |  | 58000 | 375 | 80 | [9 empty] | Federally-Regulated Consumer Product | 07/15/2020 | 9924393 | 03/17/2021
Daikin Comfort Technologies Manufacturing, L.P. | Goodman | GMVC80805CXB* | LPG | Induced Draft | True | False | 1 | False | Up |  | None | Non-Condensing | Two-Stage Modulating |  | 0.75 | Premium |  | 80000 | 64000 |  |  | 77000 | 295 | 80 | [9 empty] | Federally-Regulated Consumer Product | 07/15/2020 | 5012587 | 03/17/2021
Nordyne, LLC | Airtemp | VG7TC 060*-*B* | Natural Gas | Induced Draft | True | False | 1 | False | Horizontal |  | None | Condensing | Two-Stage Modulating |  | 0.5 | Premium |  | 60000 | 57000 |  |  | 48000 | 189 | 95.1 | [9 empty] | Federally-Regulated Consumer Product | 03/17/2021 | 10561016 | 03/17/2021
Nordyne, LLC | Airtemp | VG7TC 080*-*C* | LPG | Induced Draft | True | False | 1 | False | Up |  | None | Condensing | Two-Stage Modulating |  | 0.75 | Premium |  | 80000 | 76000 |  |  | 65000 | 214 | 95.1 | [9 empty] | Federally-Regulated Consumer Product | 03/17/2021 | 10561017 | 03/17/2021
Nordyne, LLC | Airtemp | VG7TN 060*-*B* | Natural Gas | Induced Draft | True | False | 1 | False | Down |  | None | Condensing | Two-Stage Modulating |  | 0.5 | Premium |  | 60000 | 57000 |  |  | 48000 | 213 | 96 | [9 empty] | Federally-Regulated Consumer Product | 03/17/2021 | 10346196 | 03/17/2021
Nordyne, LLC | Airtemp | VG7TN 080*-*C* | LPG | Induced Draft | True | False | 1 | False | Down |  | None | Condensing | Two-Stage Modulating |  | 0.75 | Premium |  | 80000 | 77000 |  |  | 81000 | 324 | 96 | [9 empty] | Federally-Regulated Consumer Product | 03/17/2021 | 10346197 | 03/17/2021
Nordyne, LLC | Airtemp | VG7TC 060*-*B* | Natural Gas | Induced Draft | True | False | 1 | False | Up |  | None | Condensing | Two-Stage Modulating |  | 0.5 | Premium |  | 60000 | 57000 |  |  | 48000 | 189 | 95.1 | [9 empty] | Federally-Regulated Consumer Product | 03/17/2021 | 10561016 | 03/17/2021
Nordyne, LLC | Airtemp | VG7TC 100*-*C* | LPG | Induced Draft | True | False | 1 | False | Up |  | None | Condensing | Two-Stage Modulating |  | 0.75 | Premium |  | 100000 | 95000 |  |  | 96000 | 326 | 95.1 | [9 empty] | Federally-Regulated Consumer Product | 03/17/2021 | 10561018 | 03/17/2021
Nordyne, LLC | Airtemp | VG7TC 120*-*D* | Natural Gas | Induced Draft | True | False | 1 | False | Up |  | None | Condensing | Two-Stage Modulating |  | 1 | Premium |  | 120000 | 114000 |  |  | 113000 | 452 | 95.1 | [9 empty] | Federally-Regulated Consumer Product | 03/17/2021 | 10561019 | 03/17/2021
Nordyne, LLC | Airtemp | VG7TC 060*-*B* | LPG | Induced Draft | True | False | 1 | False | Up |  | None | Condensing | Two-Stage Modulating |  | 0.5 | Premium |  | 60000 | 57000 |  |  | 48000 | 189 | 95.1 | [9 empty] | Federally-Regulated Consumer Product | 03/17/2021 | 10561016 | 03/17/2021
Nordyne, LLC | Airtemp | VG7TN 100*-*C* | Natural Gas | Induced Draft | True | False | 1 | False | Down |  | None | Condensing | Two-Stage Modulating |  | 0.75 | Premium |  | 100000 | 96000 |  |  | 97000 | 442 | 96 | [9 empty] | Federally-Regulated Consumer Product | 03/17/2021 | 10346198 | 03/17/2021
Nordyne, LLC | Airtemp | VG7TC 080*-*C* | Natural Gas | Induced Draft | True | False | 1 | False | Up |  | None | Condensing | Two-Stage Modulating |  | 0.75 | Premium |  | 80000 | 76000 |  |  | 65000 | 214 | 95.1 | [9 empty] | Federally-Regulated Consumer Product | 03/17/2021 | 10561017 | 03/17/2021
Nordyne, LLC | Airtemp | VG7TC 080*-*C* | LPG | Induced Draft | True | False | 1 | False | Horizontal |  | None | Condensing | Two-Stage Modulating |  | 0.75 | Premium |  | 80000 | 76000 |  |  | 65000 | 214 | 95.1 | [9 empty] | Federally-Regulated Consumer Product | 03/17/2021 | 10561017 | 03/17/2021
Nordyne, LLC | Airtemp | VG7TN 115*-*D* | LPG | Induced Draft | True | False | 1 | False | Down |  | None | Condensing | Two-Stage Modulating |  | 1 | Premium |  | 115000 | 110000 |  |  | 96000 | 351 | 96 | [9 empty] | Federally-Regulated Consumer Product | 03/17/2021 | 10346199 | 03/17/2021
Nordyne, LLC | Airtemp | VG7TC 100*-*C* | Natural Gas | Induced Draft | True | False | 1 | False | Horizontal |  | None | Condensing | Two-Stage Modulating |  | 0.75 | Premium |  | 100000 | 95000 |  |  | 96000 | 326 | 95.1 | [9 empty] | Federally-Regulated Consumer Product | 03/17/2021 | 10561018 | 03/17/2021
Nordyne, LLC | Airtemp | VG7TN 060*-*B* | LPG | Induced Draft | True | False | 1 | False | Down |  | None | Condensing | Two-Stage Modulating |  | 0.5 | Premium |  | 60000 | 57000 |  |  | 48000 | 213 | 96 | [9 empty] | Federally-Regulated Consumer Product | 03/17/2021 | 10346196 | 03/17/2021
Nordyne, LLC | Airtemp | VG7TC 120*-*D* | Natural Gas | Induced Draft | True | False | 1 | False | Horizontal |  | None | Condensing | Two-Stage Modulating |  | 1 | Premium |  | 120000 | 114000 |  |  | 113000 | 452 | 95.1 | [9 empty] | Federally-Regulated Consumer Product | 03/17/2021 | 10561019 | 03/17/2021
Nordyne, LLC | Airtemp | VG7TN 115*-*D* | Natural Gas | Induced Draft | True | False | 1 | False | Down |  | None | Condensing | Two-Stage Modulating |  | 1 | Premium |  | 115000 | 110000 |  |  | 96000 | 351 | 96 | [9 empty] | Federally-Regulated Consumer Product | 03/17/2021 | 10346199 | 03/17/2021
Nordyne, LLC | Airtemp | VG7TN 080*-*C* | Natural Gas | Induced Draft | True | False | 1 | False | Down |  | None | Condensing | Two-Stage Modulating |  | 0.75 | Premium |  | 80000 | 77000 |  |  | 81000 | 324 | 96 | [9 empty] | Federally-Regulated Consumer Product | 03/17/2021 | 10346197 | 03/17/2021
Nordyne, LLC | Airtemp | VG7TC 080*-*C* | Natural Gas | Induced Draft | True | False | 1 | False | Horizontal |  | None | Condensing | Two-Stage Modulating |  | 0.75 | Premium |  | 80000 | 76000 |  |  | 65000 | 214 | 95.1 | [9 empty] | Federally-Regulated Consumer Product | 03/17/2021 | 10561017 | 03/17/2021
Nordyne, LLC | Airtemp | VG7TC 100*-*C* | Natural Gas | Induced Draft | True | False | 1 | False | Up |  | None | Condensing | Two-Stage Modulating |  | 0.75 | Premium |  | 100000 | 95000 |  |  | 96000 | 326 | 95.1 | [9 empty] | Federally-Regulated Consumer Product | 03/17/2021 | 10561018 | 03/17/2021
Nordyne, LLC | Airtemp | VG7TC 060*-*B* | LPG | Induced Draft | True | False | 1 | False | Horizontal |  | None | Condensing | Two-Stage Modulating |  | 0.5 | Premium |  | 60000 | 57000 |  |  | 48000 | 189 | 95.1 | [9 empty] | Federally-Regulated Consumer Product | 03/17/2021 | 10561016 | 03/17/2021
Nordyne, LLC | Airtemp | VG7TN 100*-*C* | LPG | Induced Draft | True | False | 1 | False | Down |  | None | Condensing | Two-Stage Modulating |  | 0.75 | Premium |  | 100000 | 96000 |  |  | 97000 | 442 | 96 | [9 empty] | Federally-Regulated Consumer Product | 03/17/2021 | 10346198 | 03/17/2021
Nordyne, LLC | Airtemp | VG7TC 100*-*C* | LPG | Induced Draft | True | False | 1 | False | Horizontal |  | None | Condensing | Two-Stage Modulating |  | 0.75 | Premium |  | 100000 | 95000 |  |  | 96000 | 326 | 95.1 | [9 empty] | Federally-Regulated Consumer Product | 03/17/2021 | 10561018 | 03/17/2021
Carrier Corp. - Syracuse | Keeprite | RGW060KD* | LPG | Induced Draft | True | True | 1 | False | Horizontal |  | None | Non-Condensing | Single-Stage |  | 1.44 | Premium |  | 65000 | 53000 |  |  | 80000 | 242 | 81 | [9 empty] | Federally-Regulated Consumer Product | 03/17/2021 | 202535256 | 03/17/2021
Carrier Corp. - Syracuse | Keeprite | RGW048KF* | LPG | Induced Draft | True | True | 1 | False | Down |  | None | Non-Condensing | Single-Stage |  | 1.53 | Premium |  | 130000 | 106000 |  |  | 79000 | 571 | 81 | [9 empty] | Federally-Regulated Consumer Product | 03/17/2021 | 202535260 | 03/17/2021
Carrier Corp. - Syracuse | Keeprite | RGV048KF* | Natural Gas | Induced Draft | True | True | 1 | False | Down |  | None | Non-Condensing | Single-Stage |  | 1.53 | Premium |  | 130000 | 106000 |  |  | 79000 | 571 | 81 | [9 empty] | Federally-Regulated Consumer Product | 03/17/2021 | 202535244 | 03/17/2021
Carrier Corp. - Syracuse | Keeprite | RGW048KR* | Natural Gas | Induced Draft | True | True | 1 | False | Horizontal |  | None | Non-Condensing | Single-Stage |  | 1.53 | Premium |  | 90000 | 73000 |  |  | 80000 | 209 | 81 | [9 empty] | Federally-Regulated Consumer Product | 03/17/2021 | 202535266 | 03/17/2021
Carrier Corp. - Syracuse | Keeprite | RGV060KE* | Natural Gas | Induced Draft | True | True | 1 | False | Horizontal |  | None | Non-Condensing | Single-Stage |  | 1.44 | Premium |  | 90000 | 73000 |  |  | 80000 | 209 | 81 | [9 empty] | Federally-Regulated Consumer Product | 03/17/2021 | 202535243 | 03/17/2021
Carrier Corp. - Syracuse | Keeprite | RGV048KE* | Natural Gas | Induced Draft | True | True | 1 | False | Down |  | None | Non-Condensing | Single-Stage |  | 1.53 | Premium |  | 90000 | 73000 |  |  | 80000 | 209 | 81 | [9 empty] | Federally-Regulated Consumer Product | 03/17/2021 | 202535242 | 03/17/2021
Carrier Corp. - Syracuse | Keeprite | RGW060KS* | Natural Gas | Induced Draft | True | True | 1 | False | Down |  | None | Non-Condensing | Single-Stage |  | 1.44 | Premium |  | 65000 | 53000 |  |  | 80000 | 242 | 81 | [9 empty] | Federally-Regulated Consumer Product | 03/17/2021 | 202535264 | 03/17/2021
Carrier Corp. - Syracuse | Keeprite | RGW048KR* | LPG | Induced Draft | True | True | 1 | False | Down |  | None | Non-Condensing | Single-Stage |  | 1.53 | Premium |  | 90000 | 73000 |  |  | 80000 | 209 | 81 | [9 empty] | Federally-Regulated Consumer Product | 03/17/2021 | 202535266 | 03/17/2021
Carrier Corp. - Syracuse | Keeprite | RGW048KT* | Natural Gas | Induced Draft | True | True | 1 | False | Down |  | None | Non-Condensing | Single-Stage |  | 1.53 | Premium |  | 130000 | 106000 |  |  | 79000 | 571 | 81 | [9 empty] | Federally-Regulated Consumer Product | 03/17/2021 | 202535268 | 03/17/2021
Carrier Corp. - Syracuse | Keeprite | RGV060KF* | LPG | Induced Draft | True | True | 1 | False | Down |  | None | Non-Condensing | Single-Stage |  | 1.44 | Premium |  | 130000 | 106000 |  |  | 79000 | 571 | 81 | [9 empty] | Federally-Regulated Consumer Product | 03/17/2021 | 202535245 | 03/17/2021
Carrier Corp. - Syracuse | Keeprite | RGV048KR* | LPG | Induced Draft | True | True | 1 | False | Down |  | None | Non-Condensing | Single-Stage |  | 1.53 | Premium |  | 90000 | 73000 |  |  | 80000 | 209 | 81 | [9 empty] | Federally-Regulated Consumer Product | 03/17/2021 | 202535250 | 03/17/2021
Carrier Corp. - Syracuse | Keeprite | RGW036KS* | Natural Gas | Induced Draft | True | True | 1 | False | Down |  | None | Non-Condensing | Single-Stage |  | 1.07 | Premium |  | 65000 | 53000 |  |  | 80000 | 242 | 81 | [9 empty] | Federally-Regulated Consumer Product | 03/17/2021 | 202535262 | 03/17/2021
Carrier Corp. - Syracuse | Keeprite | RGW036KS* | LPG | Induced Draft | True | True | 1 | False | Down |  | None | Non-Condensing | Single-Stage |  | 1.07 | Premium |  | 65000 | 53000 |  |  | 80000 | 242 | 81 | [9 empty] | Federally-Regulated Consumer Product | 03/17/2021 | 202535262 | 03/17/2021
Carrier Corp. - Syracuse | Keeprite | RGV036KE* | Natural Gas | Induced Draft | True | True | 1 | False | Horizontal |  | None | Non-Condensing | Single-Stage |  | 1.07 | Premium |  | 90000 | 73000 |  |  | 80000 | 209 | 81 | [9 empty] | Federally-Regulated Consumer Product | 03/17/2021 | 202535241 | 03/17/2021
Carrier Corp. - Syracuse | Keeprite | RGV048KR* | LPG | Induced Draft | True | True | 1 | False | Horizontal |  | None | Non-Condensing | Single-Stage |  | 1.53 | Premium |  | 90000 | 73000 |  |  | 80000 | 209 | 81 | [9 empty] | Federally-Regulated Consumer Product | 03/17/2021 | 202535250 | 03/17/2021
Carrier Corp. - Syracuse | Keeprite | RGW048KE* | LPG | Induced Draft | True | True | 1 | False | Down |  | None | Non-Condensing | Single-Stage |  | 1.53 | Premium |  | 90000 | 73000 |  |  | 80000 | 209 | 81 | [9 empty] | Federally-Regulated Consumer Product | 03/17/2021 | 202535258 | 03/17/2021
Carrier Corp. - Syracuse | Keeprite | RGW036KE* | Natural Gas | Induced Draft | True | True | 1 | False | Horizontal |  | None | Non-Condensing | Single-Stage |  | 1.07 | Premium |  | 90000 | 73000 |  |  | 80000 | 209 | 81 | [9 empty] | Federally-Regulated Consumer Product | 03/17/2021 | 202535257 | 03/17/2021
Carrier Corp. - Syracuse | Keeprite | RGV060KD* | LPG | Induced Draft | True | True | 1 | False | Down |  | None | Non-Condensing | Single-Stage |  | 1.44 | Premium |  | 65000 | 53000 |  |  | 80000 | 242 | 81 | [9 empty] | Federally-Regulated Consumer Product | 03/17/2021 | 202535240 | 03/17/2021
Carrier Corp. - Syracuse | Keeprite | RGV048KF* | LPG | Induced Draft | True | True | 1 | False | Horizontal |  | None | Non-Condensing | Single-Stage |  | 1.53 | Premium |  | 130000 | 106000 |  |  | 79000 | 571 | 81 | [9 empty] | Federally-Regulated Consumer Product | 03/17/2021 | 202535244 | 03/17/2021
Carrier Corp. - Syracuse | Keeprite | RGV060KD* | Natural Gas | Induced Draft | True | True | 1 | False | Horizontal |  | None | Non-Condensing | Single-Stage |  | 1.44 | Premium |  | 65000 | 53000 |  |  | 80000 | 242 | 81 | [9 empty] | Federally-Regulated Consumer Product | 03/17/2021 | 202535240 | 03/17/2021
Carrier Corp. - Syracuse | Keeprite | RGW060KE* | LPG | Induced Draft | True | True | 1 | False | Down |  | None | Non-Condensing | Single-Stage |  | 1.44 | Premium |  | 90000 | 73000 |  |  | 80000 | 209 | 81 | [9 empty] | Federally-Regulated Consumer Product | 03/17/2021 | 202535259 | 03/17/2021
Carrier Corp. - Syracuse | Keeprite | RGW060KD* | Natural Gas | Induced Draft | True | True | 1 | False | Down |  | None | Non-Condensing | Single-Stage |  | 1.44 | Premium |  | 65000 | 53000 |  |  | 80000 | 242 | 81 | [9 empty] | Federally-Regulated Consumer Product | 03/17/2021 | 202535256 | 03/17/2021
Carrier Corp. - Syracuse | Keeprite | RGW060KD* | LPG | Induced Draft | True | True | 1 | False | Down |  | None | Non-Condensing | Single-Stage |  | 1.44 | Premium |  | 65000 | 53000 |  |  | 80000 | 242 | 81 | [9 empty] | Federally-Regulated Consumer Product | 03/17/2021 | 202535256 | 03/17/2021
Carrier Corp. - Syracuse | Keeprite | RGV048KD* | LPG | Induced Draft | True | True | 1 | False | Horizontal |  | None | Non-Condensing | Single-Stage |  | 1.53 | Premium |  | 65000 | 53000 |  |  | 80000 | 242 | 81 | [9 empty] | Federally-Regulated Consumer Product | 03/17/2021 | 202535239 | 03/17/2021
Carrier Corp. - Syracuse | Keeprite | RGW060KF* | Natural Gas | Induced Draft | True | True | 1 | False | Horizontal |  | None | Non-Condensing | Single-Stage |  | 1.44 | Premium |  | 130000 | 106000 |  |  | 79000 | 571 | 81 | [9 empty] | Federally-Regulated Consumer Product | 03/17/2021 | 202535261 | 03/17/2021
Carrier Corp. - Syracuse | Keeprite | RGW048KF* | Natural Gas | Induced Draft | True | True | 1 | False | Down |  | None | Non-Condensing | Single-Stage |  | 1.53 | Premium |  | 130000 | 106000 |  |  | 79000 | 571 | 81 | [9 empty] | Federally-Regulated Consumer Product | 03/17/2021 | 202535260 | 03/17/2021
Carrier Corp. - Syracuse | Keeprite | RGV036KE* | LPG | Induced Draft | True | True | 1 | False | Down |  | None | Non-Condensing | Single-Stage |  | 1.07 | Premium |  | 90000 | 73000 |  |  | 80000 | 209 | 81 | [9 empty] | Federally-Regulated Consumer Product | 03/17/2021 | 202535241 | 03/17/2021
Carrier Corp. - Syracuse | Keeprite | RGV048KF* | LPG | Induced Draft | True | True | 1 | False | Down |  | None | Non-Condensing | Single-Stage |  | 1.53 | Premium |  | 130000 | 106000 |  |  | 79000 | 571 | 81 | [9 empty] | Federally-Regulated Consumer Product | 03/17/2021 | 202535244 | 03/17/2021
Carrier Corp. - Syracuse | Keeprite | RGV036KD* | Natural Gas | Induced Draft | True | True | 1 | False | Down |  | None | Non-Condensing | Single-Stage |  | 1.07 | Premium |  | 65000 | 53000 |  |  | 80000 | 242 | 81 | [9 empty] | Federally-Regulated Consumer Product | 03/17/2021 | 202535238 | 03/17/2021
Carrier Corp. - Syracuse | Keeprite | RGW036KR* | LPG | Induced Draft | True | True | 1 | False | Down |  | None | Non-Condensing | Single-Stage |  | 1.07 | Premium |  | 90000 | 73000 |  |  | 80000 | 209 | 81 | [9 empty] | Federally-Regulated Consumer Product | 03/17/2021 | 202535265 | 03/17/2021
Carrier Corp. - Syracuse | Keeprite | RGV048KF* | Natural Gas | Induced Draft | True | True | 1 | False | Horizontal |  | None | Non-Condensing | Single-Stage |  | 1.53 | Premium |  | 130000 | 106000 |  |  | 79000 | 571 | 81 | [9 empty] | Federally-Regulated Consumer Product | 03/17/2021 | 202535244 | 03/17/2021
Carrier Corp. - Syracuse | Keeprite | RGV048KT* | LPG | Induced Draft | True | True | 1 | False | Horizontal |  | None | Non-Condensing | Single-Stage |  | 1.53 | Premium |  | 130000 | 106000 |  |  | 79000 | 571 | 81 | [9 empty] | Federally-Regulated Consumer Product | 03/17/2021 | 202535252 | 03/17/2021
Carrier Corp. - Syracuse | Keeprite | RGW048KD* | Natural Gas | Induced Draft | True | True | 1 | False | Horizontal |  | None | Non-Condensing | Single-Stage |  | 1.53 | Premium |  | 65000 | 53000 |  |  | 80000 | 242 | 81 | [9 empty] | Federally-Regulated Consumer Product | 03/17/2021 | 202535255 | 03/17/2021
Carrier Corp. - Syracuse | Keeprite | RGW048KE* | Natural Gas | Induced Draft | True | True | 1 | False | Horizontal |  | None | Non-Condensing | Single-Stage |  | 1.53 | Premium |  | 90000 | 73000 |  |  | 80000 | 209 | 81 | [9 empty] | Federally-Regulated Consumer Product | 03/17/2021 | 202535258 | 03/17/2021
Carrier Corp. - Syracuse | Keeprite | RGW048KD* | Natural Gas | Induced Draft | True | True | 1 | False | Down |  | None | Non-Condensing | Single-Stage |  | 1.53 | Premium |  | 65000 | 53000 |  |  | 80000 | 242 | 81 | [9 empty] | Federally-Regulated Consumer Product | 03/17/2021 | 202535255 | 03/17/2021
Carrier Corp. - Syracuse | Keeprite | RGV060KE* | LPG | Induced Draft | True | True | 1 | False | Down |  | None | Non-Condensing | Single-Stage |  | 1.44 | Premium |  | 90000 | 73000 |  |  | 80000 | 209 | 81 | [9 empty] | Federally-Regulated Consumer Product | 03/17/2021 | 202535243 | 03/17/2021
Carrier Corp. - Syracuse | Keeprite | RGW060KR* | LPG | Induced Draft | True | True | 1 | False | Horizontal |  | None | Non-Condensing | Single-Stage |  | 1.44 | Premium |  | 90000 | 73000 |  |  | 80000 | 209 | 81 | [9 empty] | Federally-Regulated Consumer Product | 03/17/2021 | 202535267 | 03/17/2021
Carrier Corp. - Syracuse | Keeprite | RGW048KT* | LPG | Induced Draft | True | True | 1 | False | Horizontal |  | None | Non-Condensing | Single-Stage |  | 1.53 | Premium |  | 130000 | 106000 |  |  | 79000 | 571 | 81 | [9 empty] | Federally-Regulated Consumer Product | 03/17/2021 | 202535268 | 03/17/2021
Carrier Corp. - Syracuse | Keeprite | RGV036KE* | LPG | Induced Draft | True | True | 1 | False | Horizontal |  | None | Non-Condensing | Single-Stage |  | 1.07 | Premium |  | 90000 | 73000 |  |  | 80000 | 209 | 81 | [9 empty] | Federally-Regulated Consumer Product | 03/17/2021 | 202535241 | 03/17/2021
Carrier Corp. - Syracuse | Keeprite | RGW036KR* | LPG | Induced Draft | True | True | 1 | False | Horizontal |  | None | Non-Condensing | Single-Stage |  | 1.07 | Premium |  | 90000 | 73000 |  |  | 80000 | 209 | 81 | [9 empty] | Federally-Regulated Consumer Product | 03/17/2021 | 202535265 | 03/17/2021
Carrier Corp. - Syracuse | Keeprite | RGV060KD* | LPG | Induced Draft | True | True | 1 | False | Horizontal |  | None | Non-Condensing | Single-Stage |  | 1.44 | Premium |  | 65000 | 53000 |  |  | 80000 | 242 | 81 | [9 empty] | Federally-Regulated Consumer Product | 03/17/2021 | 202535240 | 03/17/2021
Carrier Corp. - Syracuse | Keeprite | RGW048KS* | Natural Gas | Induced Draft | True | True | 1 | False | Down |  | None | Non-Condensing | Single-Stage |  | 1.53 | Premium |  | 65000 | 53000 |  |  | 80000 | 242 | 81 | [9 empty] | Federally-Regulated Consumer Product | 03/17/2021 | 202535263 | 03/17/2021
Carrier Corp. - Syracuse | Keeprite | RGW036KR* | Natural Gas | Induced Draft | True | True | 1 | False | Horizontal |  | None | Non-Condensing | Single-Stage |  | 1.07 | Premium |  | 90000 | 73000 |  |  | 80000 | 209 | 81 | [9 empty] | Federally-Regulated Consumer Product | 03/17/2021 | 202535265 | 03/17/2021
Carrier Corp. - Syracuse | Keeprite | RGW060KF* | LPG | Induced Draft | True | True | 1 | False | Down |  | None | Non-Condensing | Single-Stage |  | 1.44 | Premium |  | 130000 | 106000 |  |  | 79000 | 571 | 81 | [9 empty] | Federally-Regulated Consumer Product | 03/17/2021 | 202535261 | 03/17/2021
Carrier Corp. - Syracuse | Keeprite | RGV048KT* | Natural Gas | Induced Draft | True | True | 1 | False | Down |  | None | Non-Condensing | Single-Stage |  | 1.53 | Premium |  | 130000 | 106000 |  |  | 79000 | 571 | 81 | [9 empty] | Federally-Regulated Consumer Product | 03/17/2021 | 202535252 | 03/17/2021
Carrier Corp. - Syracuse | Keeprite | RGV048KD* | Natural Gas | Induced Draft | True | True | 1 | False | Down |  | None | Non-Condensing | Single-Stage |  | 1.53 | Premium |  | 65000 | 53000 |  |  | 80000 | 242 | 81 | [9 empty] | Federally-Regulated Consumer Product | 03/17/2021 | 202535239 | 03/17/2021
Carrier Corp. - Syracuse | Keeprite | RGW048KS* | Natural Gas | Induced Draft | True | True | 1 | False | Horizontal |  | None | Non-Condensing | Single-Stage |  | 1.53 | Premium |  | 65000 | 53000 |  |  | 80000 | 242 | 81 | [9 empty] | Federally-Regulated Consumer Product | 03/17/2021 | 202535263 | 03/17/2021
Carrier Corp. - Syracuse | Keeprite | RGW060KT* | Natural Gas | Induced Draft | True | True | 1 | False | Horizontal |  | None | Non-Condensing | Single-Stage |  | 1.44 | Premium |  | 130000 | 106000 |  |  | 79000 | 571 | 81 | [9 empty] | Federally-Regulated Consumer Product | 03/17/2021 | 202535269 | 03/17/2021
Carrier Corp. - Syracuse | Keeprite | RGW036KE* | LPG | Induced Draft | True | True | 1 | False | Horizontal |  | None | Non-Condensing | Single-Stage |  | 1.07 | Premium |  | 90000 | 73000 |  |  | 80000 | 209 | 81 | [9 empty] | Federally-Regulated Consumer Product | 03/17/2021 | 202535257 | 03/17/2021
Carrier Corp. - Syracuse | Keeprite | RGW060KT* | Natural Gas | Induced Draft | True | True | 1 | False | Down |  | None | Non-Condensing | Single-Stage |  | 1.44 | Premium |  | 130000 | 106000 |  |  | 79000 | 571 | 81 | [9 empty] | Federally-Regulated Consumer Product | 03/17/2021 | 202535269 | 03/17/2021
Carrier Corp. - Syracuse | Keeprite | RGW048KS* | LPG | Induced Draft | True | True | 1 | False | Horizontal |  | None | Non-Condensing | Single-Stage |  | 1.53 | Premium |  | 65000 | 53000 |  |  | 80000 | 242 | 81 | [9 empty] | Federally-Regulated Consumer Product | 03/17/2021 | 202535263 | 03/17/2021
Carrier Corp. - Syracuse | Keeprite | RGW048KT* | Natural Gas | Induced Draft | True | True | 1 | False | Horizontal |  | None | Non-Condensing | Single-Stage |  | 1.53 | Premium |  | 130000 | 106000 |  |  | 79000 | 571 | 81 | [9 empty] | Federally-Regulated Consumer Product | 03/17/2021 | 202535268 | 03/17/2021
Carrier Corp. - Syracuse | Keeprite | RGW060KR* | Natural Gas | Induced Draft | True | True | 1 | False | Horizontal |  | None | Non-Condensing | Single-Stage |  | 1.44 | Premium |  | 90000 | 73000 |  |  | 80000 | 209 | 81 | [9 empty] | Federally-Regulated Consumer Product | 03/17/2021 | 202535267 | 03/17/2021
Carrier Corp. - Syracuse | Keeprite | RGW048KF* | LPG | Induced Draft | True | True | 1 | False | Horizontal |  | None | Non-Condensing | Single-Stage |  | 1.53 | Premium |  | 130000 | 106000 |  |  | 79000 | 571 | 81 | [9 empty] | Federally-Regulated Consumer Product | 03/17/2021 | 202535260 | 03/17/2021
Carrier Corp. - Syracuse | Keeprite | RGW048KT* | LPG | Induced Draft | True | True | 1 | False | Down |  | None | Non-Condensing | Single-Stage |  | 1.53 | Premium |  | 130000 | 106000 |  |  | 79000 | 571 | 81 | [9 empty] | Federally-Regulated Consumer Product | 03/17/2021 | 202535268 | 03/17/2021
Carrier Corp. - Syracuse | Keeprite | RGW060KR* | LPG | Induced Draft | True | True | 1 | False | Down |  | None | Non-Condensing | Single-Stage |  | 1.44 | Premium |  | 90000 | 73000 |  |  | 80000 | 209 | 81 | [9 empty] | Federally-Regulated Consumer Product | 03/17/2021 | 202535267 | 03/17/2021
Carrier Corp. - Syracuse | Keeprite | RGV048KD* | LPG | Induced Draft | True | True | 1 | False | Down |  | None | Non-Condensing | Single-Stage |  | 1.53 | Premium |  | 65000 | 53000 |  |  | 80000 | 242 | 81 | [9 empty] | Federally-Regulated Consumer Product | 03/17/2021 | 202535239 | 03/17/2021
Carrier Corp. - Syracuse | Keeprite | RGV048KE* | LPG | Induced Draft | True | True | 1 | False | Horizontal |  | None | Non-Condensing | Single-Stage |  | 1.53 | Premium |  | 90000 | 73000 |  |  | 80000 | 209 | 81 | [9 empty] | Federally-Regulated Consumer Product | 03/17/2021 | 202535242 | 03/17/2021
Carrier Corp. - Syracuse | Keeprite | RGW048KD* | LPG | Induced Draft | True | True | 1 | False | Horizontal |  | None | Non-Condensing | Single-Stage |  | 1.53 | Premium |  | 65000 | 53000 |  |  | 80000 | 242 | 81 | [9 empty] | Federally-Regulated Consumer Product | 03/17/2021 | 202535255 | 03/17/2021
Carrier Corp. - Syracuse | Keeprite | RGV036KD* | LPG | Induced Draft | True | True | 1 | False | Down |  | None | Non-Condensing | Single-Stage |  | 1.07 | Premium |  | 65000 | 53000 |  |  | 80000 | 242 | 81 | [9 empty] | Federally-Regulated Consumer Product | 03/17/2021 | 202535238 | 03/17/2021
Carrier Corp. - Syracuse | Keeprite | RGV048KR* | Natural Gas | Induced Draft | True | True | 1 | False | Horizontal |  | None | Non-Condensing | Single-Stage |  | 1.53 | Premium |  | 90000 | 73000 |  |  | 80000 | 209 | 81 | [9 empty] | Federally-Regulated Consumer Product | 03/17/2021 | 202535250 | 03/17/2021
Carrier Corp. - Syracuse | Keeprite | RGV048KR* | Natural Gas | Induced Draft | True | True | 1 | False | Down |  | None | Non-Condensing | Single-Stage |  | 1.53 | Premium |  | 90000 | 73000 |  |  | 80000 | 209 | 81 | [9 empty] | Federally-Regulated Consumer Product | 03/17/2021 | 202535250 | 03/17/2021
Carrier Corp. - Syracuse | Keeprite | RGW048KF* | Natural Gas | Induced Draft | True | True | 1 | False | Horizontal |  | None | Non-Condensing | Single-Stage |  | 1.53 | Premium |  | 130000 | 106000 |  |  | 79000 | 571 | 81 | [9 empty] | Federally-Regulated Consumer Product | 03/17/2021 | 202535260 | 03/17/2021
Carrier Corp. - Syracuse | Keeprite | RGV060KE* | Natural Gas | Induced Draft | True | True | 1 | False | Down |  | None | Non-Condensing | Single-Stage |  | 1.44 | Premium |  | 90000 | 73000 |  |  | 80000 | 209 | 81 | [9 empty] | Federally-Regulated Consumer Product | 03/17/2021 | 202535243 | 03/17/2021
Carrier Corp. - Syracuse | Keeprite | RGV036KD* | Natural Gas | Induced Draft | True | True | 1 | False | Horizontal |  | None | Non-Condensing | Single-Stage |  | 1.07 | Premium |  | 65000 | 53000 |  |  | 80000 | 242 | 81 | [9 empty] | Federally-Regulated Consumer Product | 03/17/2021 | 202535238 | 03/17/2021
Carrier Corp. - Syracuse | Keeprite | RGW060KS* | Natural Gas | Induced Draft | True | True | 1 | False | Horizontal |  | None | Non-Condensing | Single-Stage |  | 1.44 | Premium |  | 65000 | 53000 |  |  | 80000 | 242 | 81 | [9 empty] | Federally-Regulated Consumer Product | 03/17/2021 | 202535264 | 03/17/2021
Carrier Corp. - Syracuse | Keeprite | RGW036KS* | LPG | Induced Draft | True | True | 1 | False | Horizontal |  | None | Non-Condensing | Single-Stage |  | 1.07 | Premium |  | 65000 | 53000 |  |  | 80000 | 242 | 81 | [9 empty] | Federally-Regulated Consumer Product | 03/17/2021 | 202535262 | 03/17/2021
Carrier Corp. - Syracuse | Keeprite | RGV060KE* | LPG | Induced Draft | True | True | 1 | False | Horizontal |  | None | Non-Condensing | Single-Stage |  | 1.44 | Premium |  | 90000 | 73000 |  |  | 80000 | 209 | 81 | [9 empty] | Federally-Regulated Consumer Product | 03/17/2021 | 202535243 | 03/17/2021
Carrier Corp. - Syracuse | Keeprite | RGW060KF* | Natural Gas | Induced Draft | True | True | 1 | False | Down |  | None | Non-Condensing | Single-Stage |  | 1.44 | Premium |  | 130000 | 106000 |  |  | 79000 | 571 | 81 | [9 empty] | Federally-Regulated Consumer Product | 03/17/2021 | 202535261 | 03/17/2021
Carrier Corp. - Syracuse | Keeprite | RGW060KS* | LPG | Induced Draft | True | True | 1 | False | Down |  | None | Non-Condensing | Single-Stage |  | 1.44 | Premium |  | 65000 | 53000 |  |  | 80000 | 242 | 81 | [9 empty] | Federally-Regulated Consumer Product | 03/17/2021 | 202535264 | 03/17/2021
Carrier Corp. - Syracuse | Keeprite | RGW060KD* | Natural Gas | Induced Draft | True | True | 1 | False | Horizontal |  | None | Non-Condensing | Single-Stage |  | 1.44 | Premium |  | 65000 | 53000 |  |  | 80000 | 242 | 81 | [9 empty] | Federally-Regulated Consumer Product | 03/17/2021 | 202535256 | 03/17/2021
Carrier Corp. - Syracuse | Keeprite | RGW048KE* | LPG | Induced Draft | True | True | 1 | False | Horizontal |  | None | Non-Condensing | Single-Stage |  | 1.53 | Premium |  | 90000 | 73000 |  |  | 80000 | 209 | 81 | [9 empty] | Federally-Regulated Consumer Product | 03/17/2021 | 202535258 | 03/17/2021
Carrier Corp. - Syracuse | Keeprite | RGV060KF* | Natural Gas | Induced Draft | True | True | 1 | False | Down |  | None | Non-Condensing | Single-Stage |  | 1.44 | Premium |  | 130000 | 106000 |  |  | 79000 | 571 | 81 | [9 empty] | Federally-Regulated Consumer Product | 03/17/2021 | 202535245 | 03/17/2021
Carrier Corp. - Syracuse | Keeprite | RGV036KD* | LPG | Induced Draft | True | True | 1 | False | Horizontal |  | None | Non-Condensing | Single-Stage |  | 1.07 | Premium |  | 65000 | 53000 |  |  | 80000 | 242 | 81 | [9 empty] | Federally-Regulated Consumer Product | 03/17/2021 | 202535238 | 03/17/2021
Carrier Corp. - Syracuse | Keeprite | RGW060KF* | LPG | Induced Draft | True | True | 1 | False | Horizontal |  | None | Non-Condensing | Single-Stage |  | 1.44 | Premium |  | 130000 | 106000 |  |  | 79000 | 571 | 81 | [9 empty] | Federally-Regulated Consumer Product | 03/17/2021 | 202535261 | 03/17/2021
Carrier Corp. - Syracuse | Keeprite | RGW036KE* | LPG | Induced Draft | True | True | 1 | False | Down |  | None | Non-Condensing | Single-Stage |  | 1.07 | Premium |  | 90000 | 73000 |  |  | 80000 | 209 | 81 | [9 empty] | Federally-Regulated Consumer Product | 03/17/2021 | 202535257 | 03/17/2021
Carrier Corp. - Syracuse | Keeprite | RGW048KD* | LPG | Induced Draft | True | True | 1 | False | Down |  | None | Non-Condensing | Single-Stage |  | 1.53 | Premium |  | 65000 | 53000 |  |  | 80000 | 242 | 81 | [9 empty] | Federally-Regulated Consumer Product | 03/17/2021 | 202535255 | 03/17/2021
Carrier Corp. - Syracuse | Keeprite | RGV048KT* | LPG | Induced Draft | True | True | 1 | False | Down |  | None | Non-Condensing | Single-Stage |  | 1.53 | Premium |  | 130000 | 106000 |  |  | 79000 | 571 | 81 | [9 empty] | Federally-Regulated Consumer Product | 03/17/2021 | 202535252 | 03/17/2021
Carrier Corp. - Syracuse | Keeprite | RGV048KE* | LPG | Induced Draft | True | True | 1 | False | Down |  | None | Non-Condensing | Single-Stage |  | 1.53 | Premium |  | 90000 | 73000 |  |  | 80000 | 209 | 81 | [9 empty] | Federally-Regulated Consumer Product | 03/17/2021 | 202535242 | 03/17/2021
Carrier Corp. - Syracuse | Keeprite | RGW060KS* | LPG | Induced Draft | True | True | 1 | False | Horizontal |  | None | Non-Condensing | Single-Stage |  | 1.44 | Premium |  | 65000 | 53000 |  |  | 80000 | 242 | 81 | [9 empty] | Federally-Regulated Consumer Product | 03/17/2021 | 202535264 | 03/17/2021
Carrier Corp. - Syracuse | Keeprite | RGW036KE* | Natural Gas | Induced Draft | True | True | 1 | False | Down |  | None | Non-Condensing | Single-Stage |  | 1.07 | Premium |  | 90000 | 73000 |  |  | 80000 | 209 | 81 | [9 empty] | Federally-Regulated Consumer Product | 03/17/2021 | 202535257 | 03/17/2021
Carrier Corp. - Syracuse | Keeprite | RGW048KR* | Natural Gas | Induced Draft | True | True | 1 | False | Down |  | None | Non-Condensing | Single-Stage |  | 1.53 | Premium |  | 90000 | 73000 |  |  | 80000 | 209 | 81 | [9 empty] | Federally-Regulated Consumer Product | 03/17/2021 | 202535266 | 03/17/2021
Carrier Corp. - Syracuse | Keeprite | RGW060KT* | LPG | Induced Draft | True | True | 1 | False | Down |  | None | Non-Condensing | Single-Stage |  | 1.44 | Premium |  | 130000 | 106000 |  |  | 79000 | 571 | 81 | [9 empty] | Federally-Regulated Consumer Product | 03/17/2021 | 202535269 | 03/17/2021
Carrier Corp. - Syracuse | Keeprite | RGV036KE* | Natural Gas | Induced Draft | True | True | 1 | False | Down |  | None | Non-Condensing | Single-Stage |  | 1.07 | Premium |  | 90000 | 73000 |  |  | 80000 | 209 | 81 | [9 empty] | Federally-Regulated Consumer Product | 03/17/2021 | 202535241 | 03/17/2021
Carrier Corp. - Syracuse | Keeprite | RGV048KT* | Natural Gas | Induced Draft | True | True | 1 | False | Horizontal |  | None | Non-Condensing | Single-Stage |  | 1.53 | Premium |  | 130000 | 106000 |  |  | 79000 | 571 | 81 | [9 empty] | Federally-Regulated Consumer Product | 03/17/2021 | 202535252 | 03/17/2021
Carrier Corp. - Syracuse | Keeprite | RGV048KD* | Natural Gas | Induced Draft | True | True | 1 | False | Horizontal |  | None | Non-Condensing | Single-Stage |  | 1.53 | Premium |  | 65000 | 53000 |  |  | 80000 | 242 | 81 | [9 empty] | Federally-Regulated Consumer Product | 03/17/2021 | 202535239 | 03/17/2021
Carrier Corp. - Syracuse | Keeprite | RGW060KT* | LPG | Induced Draft | True | True | 1 | False | Horizontal |  | None | Non-Condensing | Single-Stage |  | 1.44 | Premium |  | 130000 | 106000 |  |  | 79000 | 571 | 81 | [9 empty] | Federally-Regulated Consumer Product | 03/17/2021 | 202535269 | 03/17/2021
Carrier Corp. - Syracuse | Keeprite | RGW060KE* | Natural Gas | Induced Draft | True | True | 1 | False | Horizontal |  | None | Non-Condensing | Single-Stage |  | 1.44 | Premium |  | 90000 | 73000 |  |  | 80000 | 209 | 81 | [9 empty] | Federally-Regulated Consumer Product | 03/17/2021 | 202535259 | 03/17/2021
Carrier Corp. - Syracuse | Keeprite | RGW060KE* | LPG | Induced Draft | True | True | 1 | False | Horizontal |  | None | Non-Condensing | Single-Stage |  | 1.44 | Premium |  | 90000 | 73000 |  |  | 80000 | 209 | 81 | [9 empty] | Federally-Regulated Consumer Product | 03/17/2021 | 202535259 | 03/17/2021
Carrier Corp. - Syracuse | Keeprite | RGW036KS* | Natural Gas | Induced Draft | True | True | 1 | False | Horizontal |  | None | Non-Condensing | Single-Stage |  | 1.07 | Premium |  | 65000 | 53000 |  |  | 80000 | 242 | 81 | [9 empty] | Federally-Regulated Consumer Product | 03/17/2021 | 202535262 | 03/17/2021
Carrier Corp. - Syracuse | Keeprite | RGW036KR* | Natural Gas | Induced Draft | True | True | 1 | False | Down |  | None | Non-Condensing | Single-Stage |  | 1.07 | Premium |  | 90000 | 73000 |  |  | 80000 | 209 | 81 | [9 empty] | Federally-Regulated Consumer Product | 03/17/2021 | 202535265 | 03/17/2021
Carrier Corp. - Syracuse | Keeprite | RGV060KD* | Natural Gas | Induced Draft | True | True | 1 | False | Down |  | None | Non-Condensing | Single-Stage |  | 1.44 | Premium |  | 65000 | 53000 |  |  | 80000 | 242 | 81 | [9 empty] | Federally-Regulated Consumer Product | 03/17/2021 | 202535240 | 03/17/2021
Carrier Corp. - Syracuse | Keeprite | RGV060KF* | Natural Gas | Induced Draft | True | True | 1 | False | Horizontal |  | None | Non-Condensing | Single-Stage |  | 1.44 | Premium |  | 130000 | 106000 |  |  | 79000 | 571 | 81 | [9 empty] | Federally-Regulated Consumer Product | 03/17/2021 | 202535245 | 03/17/2021
Carrier Corp. - Syracuse | Keeprite | RGW048KS* | LPG | Induced Draft | True | True | 1 | False | Down |  | None | Non-Condensing | Single-Stage |  | 1.53 | Premium |  | 65000 | 53000 |  |  | 80000 | 242 | 81 | [9 empty] | Federally-Regulated Consumer Product | 03/17/2021 | 202535263 | 03/17/2021
Carrier Corp. - Syracuse | Keeprite | RGV048KE* | Natural Gas | Induced Draft | True | True | 1 | False | Horizontal |  | None | Non-Condensing | Single-Stage |  | 1.53 | Premium |  | 90000 | 73000 |  |  | 80000 | 209 | 81 | [9 empty] | Federally-Regulated Consumer Product | 03/17/2021 | 202535242 | 03/17/2021
Carrier Corp. - Syracuse | Keeprite | RGW060KE* | Natural Gas | Induced Draft | True | True | 1 | False | Down |  | None | Non-Condensing | Single-Stage |  | 1.44 | Premium |  | 90000 | 73000 |  |  | 80000 | 209 | 81 | [9 empty] | Federally-Regulated Consumer Product | 03/17/2021 | 202535259 | 03/17/2021
Carrier Corp. - Syracuse | Keeprite | RGW048KE* | Natural Gas | Induced Draft | True | True | 1 | False | Down |  | None | Non-Condensing | Single-Stage |  | 1.53 | Premium |  | 90000 | 73000 |  |  | 80000 | 209 | 81 | [9 empty] | Federally-Regulated Consumer Product | 03/17/2021 | 202535258 | 03/17/2021
Carrier Corp. - Syracuse | Keeprite | RGW048KR* | LPG | Induced Draft | True | True | 1 | False | Horizontal |  | None | Non-Condensing | Single-Stage |  | 1.53 | Premium |  | 90000 | 73000 |  |  | 80000 | 209 | 81 | [9 empty] | Federally-Regulated Consumer Product | 03/17/2021 | 202535266 | 03/17/2021
Carrier Corp. - Syracuse | Keeprite | RGW060KR* | Natural Gas | Induced Draft | True | True | 1 | False | Down |  | None | Non-Condensing | Single-Stage |  | 1.44 | Premium |  | 90000 | 73000 |  |  | 80000 | 209 | 81 | [9 empty] | Federally-Regulated Consumer Product | 03/17/2021 | 202535267 | 03/17/2021
Carrier Corp. - Syracuse | Keeprite | RGV060KF* | LPG | Induced Draft | True | True | 1 | False | Horizontal |  | None | Non-Condensing | Single-Stage |  | 1.44 | Premium |  | 130000 | 106000 |  |  | 79000 | 571 | 81 | [9 empty] | Federally-Regulated Consumer Product | 03/17/2021 | 202535245 | 03/17/2021
Rheem Sales Company, Inc. | DUROGUARD | D96TA0602317MSA | LPG | Induced Draft | True | False | 1 | False | Up |  | None | Condensing | Two-Stage Modulating |  | 0.5 | Premium |  | 56000 | 55000 |  |  | 46000 | 391 | 96 | [9 empty] | Federally-Regulated Consumer Product | 03/17/2021 | 9950844 | 03/17/2021
Rheem Sales Company, Inc. | DUROGUARD | D95TC0401317MSA | Natural Gas | Induced Draft | True | False | 1 | False | Up |  | None | Condensing | Single-Stage |  | 0.5 | Premium |  | 42000 | 41000 |  |  | 32000 | 289 | 95 | [9 empty] | Federally-Regulated Consumer Product | 03/17/2021 | 8934606 | 03/17/2021
Rheem Sales Company, Inc. | DUROGUARD | D95TC0701317MSA | LPG | Induced Draft | True | False | 1 | False | Down |  | None | Condensing | Single-Stage |  | 0.5 | Premium |  | 70000 | 68000 |  |  | 65000 | 510 | 95 | [9 empty] | Federally-Regulated Consumer Product | 03/17/2021 | 8934614 | 03/17/2021
Rheem Sales Company, Inc. | DUROGUARD | D95TC0401317MSA | Natural Gas | Induced Draft | True | False | 1 | False | Horizontal |  | None | Condensing | Single-Stage |  | 0.5 | Premium |  | 42000 | 41000 |  |  | 32000 | 289 | 95 | [9 empty] | Federally-Regulated Consumer Product | 03/17/2021 | 8934606 | 03/17/2021
Rheem Sales Company, Inc. | DUROGUARD | D96VA1002521MSA | Natural Gas | Induced Draft | True | False | 1 | False | Up |  | None | Condensing | Two-Stage Modulating |  | 0.75 | Premium |  | 98000 | 95000 |  |  | 96000 | 549 | 96 | [9 empty] | Federally-Regulated Consumer Product | 03/17/2021 | 6715448 | 03/17/2021
Rheem Sales Company, Inc. | DUROGUARD | D92TA0601317MSA | Natural Gas | Induced Draft | True | False | 1 | False | Up |  | None | Condensing | Single-Stage |  | 0.5 | Premium |  | 56000 | 54000 |  |  | 49000 | 333 | 92 | [9 empty] | Federally-Regulated Consumer Product | 03/17/2021 | 9958602 | 03/17/2021
Rheem Sales Company, Inc. | DUROGUARD | D95TC1151524MSA | LPG | Induced Draft | True | False | 1 | False | Horizontal |  | None | Condensing | Single-Stage |  | 1 | Premium |  | 112000 | 108000 |  |  | 98000 | 602 | 95 | [9 empty] | Federally-Regulated Consumer Product | 03/17/2021 | 8934626 | 03/17/2021
Rheem Sales Company, Inc. | DUROGUARD | D92TA0701317MSA | Natural Gas | Induced Draft | True | False | 1 | False | Down |  | None | Condensing | Single-Stage |  | 0.5 | Premium |  | 70000 | 68000 |  |  | 65000 | 510 | 92 | [9 empty] | Federally-Regulated Consumer Product | 03/17/2021 | 9958606 | 03/17/2021
Rheem Sales Company, Inc. | DUROGUARD | D92TA0401317MSA | Natural Gas | Induced Draft | True | False | 1 | False | Up |  | None | Condensing | Single-Stage |  | 0.5 | Premium |  | 42000 | 41000 |  |  | 32000 | 289 | 92 | [9 empty] | Federally-Regulated Consumer Product | 03/17/2021 | 9958598 | 03/17/2021
Rheem Sales Company, Inc. | DUROGUARD | D96VA0852521MSB | Natural Gas | Induced Draft | True | False | 1 | False | Up |  | None | Condensing | Two-Stage Modulating |  | 0.75 | Premium |  | 84000 | 82000 |  |  | 79000 | 516 | 96 | [9 empty] | Federally-Regulated Consumer Product | 03/17/2021 | 7086387 | 03/17/2021
Rheem Sales Company, Inc. | DUROGUARD | D92TA0701317MSA | Natural Gas | Induced Draft | True | False | 1 | False | Horizontal |  | None | Condensing | Single-Stage |  | 0.5 | Premium |  | 70000 | 68000 |  |  | 65000 | 510 | 92 | [9 empty] | Federally-Regulated Consumer Product | 03/17/2021 | 9958606 | 03/17/2021
Rheem Sales Company, Inc. | DUROGUARD | D95TC0401317MSA | LPG | Induced Draft | True | False | 1 | False | Horizontal |  | None | Condensing | Single-Stage |  | 0.5 | Premium |  | 42000 | 41000 |  |  | 32000 | 289 | 95 | [9 empty] | Federally-Regulated Consumer Product | 03/17/2021 | 8934606 | 03/17/2021
Rheem Sales Company, Inc. | DUROGUARD | D96TA0602317MSA | Natural Gas | Induced Draft | True | False | 1 | False | Up |  | None | Condensing | Two-Stage Modulating |  | 0.5 | Premium |  | 56000 | 55000 |  |  | 46000 | 391 | 96 | [9 empty] | Federally-Regulated Consumer Product | 03/17/2021 | 9950844 | 03/17/2021
Rheem Sales Company, Inc. | DUROGUARD | D92TA0701317MSA | LPG | Induced Draft | True | False | 1 | False | Up |  | None | Condensing | Single-Stage |  | 0.5 | Premium |  | 70000 | 68000 |  |  | 65000 | 510 | 92 | [9 empty] | Federally-Regulated Consumer Product | 03/17/2021 | 9958606 | 03/17/2021
Rheem Sales Company, Inc. | DUROGUARD | D95TC0851521MSA | Natural Gas | Induced Draft | True | False | 1 | False | Horizontal |  | None | Condensing | Single-Stage |  | 1 | Premium |  | 84000 | 82000 |  |  | 80000 | 798 | 95 | [9 empty] | Federally-Regulated Consumer Product | 03/17/2021 | 8934618 | 03/17/2021
Rheem Sales Company, Inc. | DUROGUARD | D92TA1001521MSA | LPG | Induced Draft | True | False | 1 | False | Down |  | None | Condensing | Single-Stage |  | 1 | Premium |  | 98000 | 90000 |  |  | 98000 | 865 | 92 | [9 empty] | Federally-Regulated Consumer Product | 03/17/2021 | 9958614 | 03/17/2021
Rheem Sales Company, Inc. | DUROGUARD | D96VA1002521MSA | LPG | Induced Draft | True | False | 1 | False | Up |  | None | Condensing | Two-Stage Modulating |  | 0.75 | Premium |  | 98000 | 95000 |  |  | 96000 | 549 | 96 | [9 empty] | Federally-Regulated Consumer Product | 03/17/2021 | 6715448 | 03/17/2021
Rheem Sales Company, Inc. | DUROGUARD | D92TA1001521MSA | Natural Gas | Induced Draft | True | False | 1 | False | Down |  | None | Condensing | Single-Stage |  | 1 | Premium |  | 98000 | 90000 |  |  | 98000 | 865 | 92 | [9 empty] | Federally-Regulated Consumer Product | 03/17/2021 | 9958614 | 03/17/2021
Rheem Sales Company, Inc. | DUROGUARD | D92TA0601317MSA | LPG | Induced Draft | True | False | 1 | False | Down |  | None | Condensing | Single-Stage |  | 0.5 | Premium |  | 56000 | 54000 |  |  | 49000 | 333 | 92 | [9 empty] | Federally-Regulated Consumer Product | 03/17/2021 | 9958602 | 03/17/2021
Rheem Sales Company, Inc. | DUROGUARD | D95TC1151524MSA | LPG | Induced Draft | True | False | 1 | False | Down |  | None | Condensing | Single-Stage |  | 1 | Premium |  | 112000 | 108000 |  |  | 98000 | 602 | 95 | [9 empty] | Federally-Regulated Consumer Product | 03/17/2021 | 8934626 | 03/17/2021
Rheem Sales Company, Inc. | DUROGUARD | D95TC0701317MSA | Natural Gas | Induced Draft | True | False | 1 | False | Up |  | None | Condensing | Single-Stage |  | 0.5 | Premium |  | 70000 | 68000 |  |  | 65000 | 510 | 95 | [9 empty] | Federally-Regulated Consumer Product | 03/17/2021 | 8934614 | 03/17/2021
Rheem Sales Company, Inc. | DUROGUARD | D92TA1001521MSA | Natural Gas | Induced Draft | True | False | 1 | False | Horizontal |  | None | Condensing | Single-Stage |  | 1 | Premium |  | 98000 | 90000 |  |  | 98000 | 865 | 92 | [9 empty] | Federally-Regulated Consumer Product | 03/17/2021 | 9958614 | 03/17/2021
Rheem Sales Company, Inc. | DUROGUARD | D96TA1152524MSA | LPG | Induced Draft | True | False | 1 | False | Up |  | None | Condensing | Two-Stage Modulating |  | 1 | Premium |  | 112000 | 109000 |  |  | 95000 | 569 | 96 | [9 empty] | Federally-Regulated Consumer Product | 03/17/2021 | 9950860 | 03/17/2021
Rheem Sales Company, Inc. | DUROGUARD | D92TA0601317MSA | LPG | Induced Draft | True | False | 1 | False | Up |  | None | Condensing | Single-Stage |  | 0.5 | Premium |  | 56000 | 54000 |  |  | 49000 | 333 | 92 | [9 empty] | Federally-Regulated Consumer Product | 03/17/2021 | 9958602 | 03/17/2021
Rheem Sales Company, Inc. | DUROGUARD | D92TA0401317MSA | LPG | Induced Draft | True | False | 1 | False | Down |  | None | Condensing | Single-Stage |  | 0.5 | Premium |  | 42000 | 41000 |  |  | 32000 | 289 | 92 | [9 empty] | Federally-Regulated Consumer Product | 03/17/2021 | 9958598 | 03/17/2021
Rheem Sales Company, Inc. | DUROGUARD | D92TA0601317MSA | LPG | Induced Draft | True | False | 1 | False | Horizontal |  | None | Condensing | Single-Stage |  | 0.5 | Premium |  | 56000 | 54000 |  |  | 49000 | 333 | 92 | [9 empty] | Federally-Regulated Consumer Product | 03/17/2021 | 9958602 | 03/17/2021
Rheem Sales Company, Inc. | DUROGUARD | D95TC0851521MSA | Natural Gas | Induced Draft | True | False | 1 | False | Down |  | None | Condensing | Single-Stage |  | 1 | Premium |  | 84000 | 82000 |  |  | 80000 | 798 | 95 | [9 empty] | Federally-Regulated Consumer Product | 03/17/2021 | 8934618 | 03/17/2021
Rheem Sales Company, Inc. | DUROGUARD | D95TC1151524MSA | Natural Gas | Induced Draft | True | False | 1 | False | Up |  | None | Condensing | Single-Stage |  | 1 | Premium |  | 112000 | 108000 |  |  | 98000 | 602 | 95 | [9 empty] | Federally-Regulated Consumer Product | 03/17/2021 | 8934626 | 03/17/2021
Rheem Sales Company, Inc. | DUROGUARD | D92TA0401317MSA | LPG | Induced Draft | True | False | 1 | False | Horizontal |  | None | Condensing | Single-Stage |  | 0.5 | Premium |  | 42000 | 41000 |  |  | 32000 | 289 | 92 | [9 empty] | Federally-Regulated Consumer Product | 03/17/2021 | 9958598 | 03/17/2021
Rheem Sales Company, Inc. | DUROGUARD | D96TA1152524MSA | LPG | Induced Draft | True | False | 1 | False | Down |  | None | Condensing | Two-Stage Modulating |  | 1 | Premium |  | 112000 | 109000 |  |  | 95000 | 569 | 96 | [9 empty] | Federally-Regulated Consumer Product | 03/17/2021 | 9950860 | 03/17/2021
Rheem Sales Company, Inc. | DUROGUARD | D95TC0701317MSA | Natural Gas | Induced Draft | True | False | 1 | False | Down |  | None | Condensing | Single-Stage |  | 0.5 | Premium |  | 70000 | 68000 |  |  | 65000 | 510 | 95 | [9 empty] | Federally-Regulated Consumer Product | 03/17/2021 | 8934614 | 03/17/2021
Rheem Sales Company, Inc. | DUROGUARD | D95TC0401317MSA | LPG | Induced Draft | True | False | 1 | False | Down |  | None | Condensing | Single-Stage |  | 0.5 | Premium |  | 42000 | 41000 |  |  | 32000 | 289 | 95 | [9 empty] | Federally-Regulated Consumer Product | 03/17/2021 | 8934606 | 03/17/2021
Rheem Sales Company, Inc. | DUROGUARD | D92TA1001521MSA | Natural Gas | Induced Draft | True | False | 1 | False | Up |  | None | Condensing | Single-Stage |  | 1 | Premium |  | 98000 | 90000 |  |  | 98000 | 865 | 92 | [9 empty] | Federally-Regulated Consumer Product | 03/17/2021 | 9958614 | 03/17/2021
Rheem Sales Company, Inc. | DUROGUARD | D92TA1151524MSA | Natural Gas | Induced Draft | True | False | 1 | False | Up |  | None | Condensing | Single-Stage |  | 1 | Premium |  | 112000 | 108000 |  |  | 98000 | 602 | 92 | [9 empty] | Federally-Regulated Consumer Product | 03/17/2021 | 9958618 | 03/17/2021
Rheem Sales Company, Inc. | DUROGUARD | D92TA1151524MSA | LPG | Induced Draft | True | False | 1 | False | Horizontal |  | None | Condensing | Single-Stage |  | 1 | Premium |  | 112000 | 108000 |  |  | 98000 | 602 | 92 | [9 empty] | Federally-Regulated Consumer Product | 03/17/2021 | 9958618 | 03/17/2021
Rheem Sales Company, Inc. | DUROGUARD | D92TA0601317MSA | Natural Gas | Induced Draft | True | False | 1 | False | Down |  | None | Condensing | Single-Stage |  | 0.5 | Premium |  | 56000 | 54000 |  |  | 49000 | 333 | 92 | [9 empty] | Federally-Regulated Consumer Product | 03/17/2021 | 9958602 | 03/17/2021
Rheem Sales Company, Inc. | DUROGUARD | D96TA0702317MSA | LPG | Induced Draft | True | False | 1 | False | Up |  | None | Condensing | Two-Stage Modulating |  | 0.5 | Premium |  | 70000 | 68000 |  |  | 63000 | 315 | 96 | [9 empty] | Federally-Regulated Consumer Product | 03/17/2021 | 9950848 | 03/17/2021
Rheem Sales Company, Inc. | DUROGUARD | D95TC0851521MSA | LPG | Induced Draft | True | False | 1 | False | Down |  | None | Condensing | Single-Stage |  | 1 | Premium |  | 84000 | 82000 |  |  | 80000 | 798 | 95 | [9 empty] | Federally-Regulated Consumer Product | 03/17/2021 | 8934618 | 03/17/2021
Rheem Sales Company, Inc. | DUROGUARD | D95TC0851521MSA | Natural Gas | Induced Draft | True | False | 1 | False | Up |  | None | Condensing | Single-Stage |  | 1 | Premium |  | 84000 | 82000 |  |  | 80000 | 798 | 95 | [9 empty] | Federally-Regulated Consumer Product | 03/17/2021 | 8934618 | 03/17/2021
Rheem Sales Company, Inc. | DUROGUARD | D95TC0701317MSA | LPG | Induced Draft | True | False | 1 | False | Up |  | None | Condensing | Single-Stage |  | 0.5 | Premium |  | 70000 | 68000 |  |  | 65000 | 510 | 95 | [9 empty] | Federally-Regulated Consumer Product | 03/17/2021 | 8934614 | 03/17/2021
Rheem Sales Company, Inc. | DUROGUARD | D95TC0851521MSA | LPG | Induced Draft | True | False | 1 | False | Horizontal |  | None | Condensing | Single-Stage |  | 1 | Premium |  | 84000 | 82000 |  |  | 80000 | 798 | 95 | [9 empty] | Federally-Regulated Consumer Product | 03/17/2021 | 8934618 | 03/17/2021
Rheem Sales Company, Inc. | DUROGUARD | D92TA0601317MSA | Natural Gas | Induced Draft | True | False | 1 | False | Horizontal |  | None | Condensing | Single-Stage |  | 0.5 | Premium |  | 56000 | 54000 |  |  | 49000 | 333 | 92 | [9 empty] | Federally-Regulated Consumer Product | 03/17/2021 | 9958602 | 03/17/2021
Rheem Sales Company, Inc. | DUROGUARD | D92TA1151524MSA | Natural Gas | Induced Draft | True | False | 1 | False | Down |  | None | Condensing | Single-Stage |  | 1 | Premium |  | 112000 | 108000 |  |  | 98000 | 602 | 92 | [9 empty] | Federally-Regulated Consumer Product | 03/17/2021 | 9958618 | 03/17/2021
Rheem Sales Company, Inc. | DUROGUARD | D96TA0602317MSA | Natural Gas | Induced Draft | True | False | 1 | False | Down |  | None | Condensing | Two-Stage Modulating |  | 0.5 | Premium |  | 56000 | 55000 |  |  | 46000 | 391 | 96 | [9 empty] | Federally-Regulated Consumer Product | 03/17/2021 | 9950844 | 03/17/2021
Rheem Sales Company, Inc. | DUROGUARD | D92TA0851521MSA | LPG | Induced Draft | True | False | 1 | False | Up |  | None | Condensing | Single-Stage |  | 1 | Premium |  | 84000 | 77000 |  |  | 80000 | 798 | 92 | [9 empty] | Federally-Regulated Consumer Product | 03/17/2021 | 9958610 | 03/17/2021
Rheem Sales Company, Inc. | DUROGUARD | D95TC0701317MSA | LPG | Induced Draft | True | False | 1 | False | Horizontal |  | None | Condensing | Single-Stage |  | 0.5 | Premium |  | 70000 | 68000 |  |  | 65000 | 510 | 95 | [9 empty] | Federally-Regulated Consumer Product | 03/17/2021 | 8934614 | 03/17/2021
Rheem Sales Company, Inc. | DUROGUARD | D96TA0702317MSA | Natural Gas | Induced Draft | True | False | 1 | False | Up |  | None | Condensing | Two-Stage Modulating |  | 0.5 | Premium |  | 70000 | 68000 |  |  | 63000 | 315 | 96 | [9 empty] | Federally-Regulated Consumer Product | 03/17/2021 | 9950848 | 03/17/2021
Rheem Sales Company, Inc. | DUROGUARD | D92TA0701317MSA | LPG | Induced Draft | True | False | 1 | False | Horizontal |  | None | Condensing | Single-Stage |  | 0.5 | Premium |  | 70000 | 68000 |  |  | 65000 | 510 | 92 | [9 empty] | Federally-Regulated Consumer Product | 03/17/2021 | 9958606 | 03/17/2021
Rheem Sales Company, Inc. | DUROGUARD | D92TA0401317MSA | LPG | Induced Draft | True | False | 1 | False | Up |  | None | Condensing | Single-Stage |  | 0.5 | Premium |  | 42000 | 41000 |  |  | 32000 | 289 | 92 | [9 empty] | Federally-Regulated Consumer Product | 03/17/2021 | 9958598 | 03/17/2021
Rheem Sales Company, Inc. | DUROGUARD | D92TA0851521MSA | LPG | Induced Draft | True | False | 1 | False | Horizontal |  | None | Condensing | Single-Stage |  | 1 | Premium |  | 84000 | 77000 |  |  | 80000 | 798 | 92 | [9 empty] | Federally-Regulated Consumer Product | 03/17/2021 | 9958610 | 03/17/2021
Rheem Sales Company, Inc. | DUROGUARD | D96VA0602317MSA | Natural Gas | Induced Draft | True | False | 1 | False | Up |  | None | Condensing | Two-Stage Modulating |  | 0.5 | Premium |  | 56000 | 55000 |  |  | 47000 | 303 | 96 | [9 empty] | Federally-Regulated Consumer Product | 03/17/2021 | 6715442 | 03/17/2021
Rheem Sales Company, Inc. | DUROGUARD | D96TA0702317MSA | Natural Gas | Induced Draft | True | False | 1 | False | Down |  | None | Condensing | Two-Stage Modulating |  | 0.5 | Premium |  | 70000 | 68000 |  |  | 63000 | 315 | 96 | [9 empty] | Federally-Regulated Consumer Product | 03/17/2021 | 9950848 | 03/17/2021
Rheem Sales Company, Inc. | DUROGUARD | D95TC0701317MSA | Natural Gas | Induced Draft | True | False | 1 | False | Horizontal |  | None | Condensing | Single-Stage |  | 0.5 | Premium |  | 70000 | 68000 |  |  | 65000 | 510 | 95 | [9 empty] | Federally-Regulated Consumer Product | 03/17/2021 | 8934614 | 03/17/2021
Rheem Sales Company, Inc. | DUROGUARD | D95TC0851521MSA | LPG | Induced Draft | True | False | 1 | False | Up |  | None | Condensing | Single-Stage |  | 1 | Premium |  | 84000 | 82000 |  |  | 80000 | 798 | 95 | [9 empty] | Federally-Regulated Consumer Product | 03/17/2021 | 8934618 | 03/17/2021
Rheem Sales Company, Inc. | DUROGUARD | D96TA1152524MSA | Natural Gas | Induced Draft | True | False | 1 | False | Up |  | None | Condensing | Two-Stage Modulating |  | 1 | Premium |  | 112000 | 109000 |  |  | 95000 | 569 | 96 | [9 empty] | Federally-Regulated Consumer Product | 03/17/2021 | 9950860 | 03/17/2021
Rheem Sales Company, Inc. | DUROGUARD | D92TA0401317MSA | Natural Gas | Induced Draft | True | False | 1 | False | Down |  | None | Condensing | Single-Stage |  | 0.5 | Premium |  | 42000 | 41000 |  |  | 32000 | 289 | 92 | [9 empty] | Federally-Regulated Consumer Product | 03/17/2021 | 9958598 | 03/17/2021
Rheem Sales Company, Inc. | DUROGUARD | D92TA0701317MSA | LPG | Induced Draft | True | False | 1 | False | Down |  | None | Condensing | Single-Stage |  | 0.5 | Premium |  | 70000 | 68000 |  |  | 65000 | 510 | 92 | [9 empty] | Federally-Regulated Consumer Product | 03/17/2021 | 9958606 | 03/17/2021
Rheem Sales Company, Inc. | DUROGUARD | D92TA0851521MSA | Natural Gas | Induced Draft | True | False | 1 | False | Horizontal |  | None | Condensing | Single-Stage |  | 1 | Premium |  | 84000 | 77000 |  |  | 80000 | 798 | 92 | [9 empty] | Federally-Regulated Consumer Product | 03/17/2021 | 9958610 | 03/17/2021
Rheem Sales Company, Inc. | DUROGUARD | D92TA1001521MSA | LPG | Induced Draft | True | False | 1 | False | Horizontal |  | None | Condensing | Single-Stage |  | 1 | Premium |  | 98000 | 90000 |  |  | 98000 | 865 | 92 | [9 empty] | Federally-Regulated Consumer Product | 03/17/2021 | 9958614 | 03/17/2021
Rheem Sales Company, Inc. | DUROGUARD | D95TC1151524MSA | Natural Gas | Induced Draft | True | False | 1 | False | Horizontal |  | None | Condensing | Single-Stage |  | 1 | Premium |  | 112000 | 108000 |  |  | 98000 | 602 | 95 | [9 empty] | Federally-Regulated Consumer Product | 03/17/2021 | 8934626 | 03/17/2021
Rheem Sales Company, Inc. | DUROGUARD | D92TA1151524MSA | Natural Gas | Induced Draft | True | False | 1 | False | Horizontal |  | None | Condensing | Single-Stage |  | 1 | Premium |  | 112000 | 108000 |  |  | 98000 | 602 | 92 | [9 empty] | Federally-Regulated Consumer Product | 03/17/2021 | 9958618 | 03/17/2021
Rheem Sales Company, Inc. | DUROGUARD | D96TA1152524MSA | Natural Gas | Induced Draft | True | False | 1 | False | Horizontal |  | None | Condensing | Two-Stage Modulating |  | 1 | Premium |  | 112000 | 109000 |  |  | 95000 | 569 | 96 | [9 empty] | Federally-Regulated Consumer Product | 03/17/2021 | 9950860 | 03/17/2021
Rheem Sales Company, Inc. | DUROGUARD | D96TA1152524MSA | LPG | Induced Draft | True | False | 1 | False | Horizontal |  | None | Condensing | Two-Stage Modulating |  | 1 | Premium |  | 112000 | 109000 |  |  | 95000 | 569 | 96 | [9 empty] | Federally-Regulated Consumer Product | 03/17/2021 | 9950860 | 03/17/2021
Rheem Sales Company, Inc. | DUROGUARD | D96VA0402317MSA | LPG | Induced Draft | True | False | 1 | False | Up |  | None | Condensing | Two-Stage Modulating |  | 0.5 | Premium |  | 42000 | 41000 |  |  | 31000 | 251 | 96 | [9 empty] | Federally-Regulated Consumer Product | 03/17/2021 | 7502131 | 03/17/2021
Rheem Sales Company, Inc. | DUROGUARD | D92TA0401317MSA | Natural Gas | Induced Draft | True | False | 1 | False | Horizontal |  | None | Condensing | Single-Stage |  | 0.5 | Premium |  | 42000 | 41000 |  |  | 32000 | 289 | 92 | [9 empty] | Federally-Regulated Consumer Product | 03/17/2021 | 9958598 | 03/17/2021
Rheem Sales Company, Inc. | DUROGUARD | D92TA1001521MSA | LPG | Induced Draft | True | False | 1 | False | Up |  | None | Condensing | Single-Stage |  | 1 | Premium |  | 98000 | 90000 |  |  | 98000 | 865 | 92 | [9 empty] | Federally-Regulated Consumer Product | 03/17/2021 | 9958614 | 03/17/2021
Rheem Sales Company, Inc. | DUROGUARD | D92TA1151524MSA | LPG | Induced Draft | True | False | 1 | False | Down |  | None | Condensing | Single-Stage |  | 1 | Premium |  | 112000 | 108000 |  |  | 98000 | 602 | 92 | [9 empty] | Federally-Regulated Consumer Product | 03/17/2021 | 9958618 | 03/17/2021
Rheem Sales Company, Inc. | DUROGUARD | D96TA0602317MSA | Natural Gas | Induced Draft | True | False | 1 | False | Horizontal |  | None | Condensing | Two-Stage Modulating |  | 0.5 | Premium |  | 56000 | 55000 |  |  | 46000 | 391 | 96 | [9 empty] | Federally-Regulated Consumer Product | 03/17/2021 | 9950844 | 03/17/2021
Rheem Sales Company, Inc. | DUROGUARD | D95TC1151524MSA | Natural Gas | Induced Draft | True | False | 1 | False | Down |  | None | Condensing | Single-Stage |  | 1 | Premium |  | 112000 | 108000 |  |  | 98000 | 602 | 95 | [9 empty] | Federally-Regulated Consumer Product | 03/17/2021 | 8934626 | 03/17/2021
Rheem Sales Company, Inc. | DUROGUARD | D96TA0602317MSA | LPG | Induced Draft | True | False | 1 | False | Horizontal |  | None | Condensing | Two-Stage Modulating |  | 0.5 | Premium |  | 56000 | 55000 |  |  | 46000 | 391 | 96 | [9 empty] | Federally-Regulated Consumer Product | 03/17/2021 | 9950844 | 03/17/2021
Rheem Sales Company, Inc. | DUROGUARD | D96VA0402317MSA | Natural Gas | Induced Draft | True | False | 1 | False | Up |  | None | Condensing | Two-Stage Modulating |  | 0.5 | Premium |  | 42000 | 41000 |  |  | 31000 | 251 | 96 | [9 empty] | Federally-Regulated Consumer Product | 03/17/2021 | 7502131 | 03/17/2021
Rheem Sales Company, Inc. | DUROGUARD | D92TA0851521MSA | LPG | Induced Draft | True | False | 1 | False | Down |  | None | Condensing | Single-Stage |  | 1 | Premium |  | 84000 | 77000 |  |  | 80000 | 798 | 92 | [9 empty] | Federally-Regulated Consumer Product | 03/17/2021 | 9958610 | 03/17/2021
Rheem Sales Company, Inc. | DUROGUARD | D92TA0851521MSA | Natural Gas | Induced Draft | True | False | 1 | False | Up |  | None | Condensing | Single-Stage |  | 1 | Premium |  | 84000 | 77000 |  |  | 80000 | 798 | 92 | [9 empty] | Federally-Regulated Consumer Product | 03/17/2021 | 9958610 | 03/17/2021
Rheem Sales Company, Inc. | DUROGUARD | D96VA0852521MSB | LPG | Induced Draft | True | False | 1 | False | Up |  | None | Condensing | Two-Stage Modulating |  | 0.75 | Premium |  | 84000 | 82000 |  |  | 79000 | 516 | 96 | [9 empty] | Federally-Regulated Consumer Product | 03/17/2021 | 7086387 | 03/17/2021
Rheem Sales Company, Inc. | DUROGUARD | D95TC0401317MSA | Natural Gas | Induced Draft | True | False | 1 | False | Down |  | None | Condensing | Single-Stage |  | 0.5 | Premium |  | 42000 | 41000 |  |  | 32000 | 289 | 95 | [9 empty] | Federally-Regulated Consumer Product | 03/17/2021 | 8934606 | 03/17/2021
Rheem Sales Company, Inc. | DUROGUARD | D96VA0602317MSA | LPG | Induced Draft | True | False | 1 | False | Up |  | None | Condensing | Two-Stage Modulating |  | 0.5 | Premium |  | 56000 | 55000 |  |  | 47000 | 303 | 96 | [9 empty] | Federally-Regulated Consumer Product | 03/17/2021 | 6715442 | 03/17/2021
Rheem Sales Company, Inc. | DUROGUARD | D96TA0702317MSA | Natural Gas | Induced Draft | True | False | 1 | False | Horizontal |  | None | Condensing | Two-Stage Modulating |  | 0.5 | Premium |  | 70000 | 68000 |  |  | 63000 | 315 | 96 | [9 empty] | Federally-Regulated Consumer Product | 03/17/2021 | 9950848 | 03/17/2021
Rheem Sales Company, Inc. | DUROGUARD | D96TA0602317MSA | LPG | Induced Draft | True | False | 1 | False | Down |  | None | Condensing | Two-Stage Modulating |  | 0.5 | Premium |  | 56000 | 55000 |  |  | 46000 | 391 | 96 | [9 empty] | Federally-Regulated Consumer Product | 03/17/2021 | 9950844 | 03/17/2021
Rheem Sales Company, Inc. | DUROGUARD | D92TA0701317MSA | Natural Gas | Induced Draft | True | False | 1 | False | Up |  | None | Condensing | Single-Stage |  | 0.5 | Premium |  | 70000 | 68000 |  |  | 65000 | 510 | 92 | [9 empty] | Federally-Regulated Consumer Product | 03/17/2021 | 9958606 | 03/17/2021
Rheem Sales Company, Inc. | DUROGUARD | D96TA1152524MSA | Natural Gas | Induced Draft | True | False | 1 | False | Down |  | None | Condensing | Two-Stage Modulating |  | 1 | Premium |  | 112000 | 109000 |  |  | 95000 | 569 | 96 | [9 empty] | Federally-Regulated Consumer Product | 03/17/2021 | 9950860 | 03/17/2021
Rheem Sales Company, Inc. | DUROGUARD | D95TC0401317MSA | LPG | Induced Draft | True | False | 1 | False | Up |  | None | Condensing | Single-Stage |  | 0.5 | Premium |  | 42000 | 41000 |  |  | 32000 | 289 | 95 | [9 empty] | Federally-Regulated Consumer Product | 03/17/2021 | 8934606 | 03/17/2021
Rheem Sales Company, Inc. | DUROGUARD | D95TC1151524MSA | LPG | Induced Draft | True | False | 1 | False | Up |  | None | Condensing | Single-Stage |  | 1 | Premium |  | 112000 | 108000 |  |  | 98000 | 602 | 95 | [9 empty] | Federally-Regulated Consumer Product | 03/17/2021 | 8934626 | 03/17/2021
Rheem Sales Company, Inc. | DUROGUARD | D96TA0702317MSA | LPG | Induced Draft | True | False | 1 | False | Horizontal |  | None | Condensing | Two-Stage Modulating |  | 0.5 | Premium |  | 70000 | 68000 |  |  | 63000 | 315 | 96 | [9 empty] | Federally-Regulated Consumer Product | 03/17/2021 | 9950848 | 03/17/2021
Rheem Sales Company, Inc. | DUROGUARD | D92TA1151524MSA | LPG | Induced Draft | True | False | 1 | False | Up |  | None | Condensing | Single-Stage |  | 1 | Premium |  | 112000 | 108000 |  |  | 98000 | 602 | 92 | [9 empty] | Federally-Regulated Consumer Product | 03/17/2021 | 9958618 | 03/17/2021
Rheem Sales Company, Inc. | DUROGUARD | D92TA0851521MSA | Natural Gas | Induced Draft | True | False | 1 | False | Down |  | None | Condensing | Single-Stage |  | 1 | Premium |  | 84000 | 77000 |  |  | 80000 | 798 | 92 | [9 empty] | Federally-Regulated Consumer Product | 03/17/2021 | 9958610 | 03/17/2021
Rheem Sales Company, Inc. | DUROGUARD | D96TA0702317MSA | LPG | Induced Draft | True | False | 1 | False | Down |  | None | Condensing | Two-Stage Modulating |  | 0.5 | Premium |  | 70000 | 68000 |  |  | 63000 | 315 | 96 | [9 empty] | Federally-Regulated Consumer Product | 03/17/2021 | 9950848 | 03/17/2021
Lennox Industries Inc. | Allied Commercial | KGB060**BW*P | LPG | Induced Draft | True | True | 1 | False | Horizontal |  | None | Non-Condensing | Single-Stage |  | 0.75 | Standard |  | 65000 | 52000 |  |  | 55000 | 917 | 81 | [9 empty] | Federally-Regulated Consumer Product | 03/17/2021 | 8203416 | 03/17/2021
Lennox Industries Inc. | Allied Commercial | KGB060**DQ*P | Natural Gas | Induced Draft | True | True | 1 | False | Horizontal |  | None | Non-Condensing | Two-Stage Modulating |  | 0.75 | Standard |  | 108000 | 87000 |  |  | 92000 | 915 | 81 | [9 empty] | Federally-Regulated Consumer Product | 03/17/2021 | 8203420 | 03/17/2021
Lennox Industries Inc. | Allied Commercial | KGB060**BZ*P | Natural Gas | Induced Draft | True | True | 1 | False | Horizontal |  | None | Non-Condensing | Single-Stage |  | 0.75 | Standard |  | 150000 | 121000 |  |  | 134000 | 962 | 81 | [9 empty] | Federally-Regulated Consumer Product | 03/17/2021 | 8203419 | 03/17/2021
Lennox Industries Inc. | Allied Commercial | KGB048**DW*P | Natural Gas | Induced Draft | True | True | 1 | False | Down |  | None | Non-Condensing | Single-Stage |  | 0.5 | Standard |  | 65000 | 52000 |  |  | 56000 | 787 | 81 | [9 empty] | Federally-Regulated Consumer Product | 03/17/2021 | 8203407 | 03/17/2021
Lennox Industries Inc. | Allied Commercial | KGB048**DY*P | Natural Gas | Induced Draft | True | True | 1 | False | Down |  | None | Non-Condensing | Single-Stage |  | 0.5 | Standard |  | 108000 | 87000 |  |  | 96000 | 748 | 81 | [9 empty] | Federally-Regulated Consumer Product | 03/17/2021 | 8203409 | 03/17/2021
Lennox Industries Inc. | Allied Commercial | KGB060**BQ*P | Natural Gas | Induced Draft | True | True | 1 | False | Down |  | None | Non-Condensing | Two-Stage Modulating |  | 0.75 | Standard |  | 108000 | 87000 |  |  | 95000 | 449 | 81 | [9 empty] | Federally-Regulated Consumer Product | 03/17/2021 | 8203415 | 03/17/2021
Lennox Industries Inc. | Allied Commercial | KGB048**BX*P | Natural Gas | Induced Draft | True | True | 1 | False | Horizontal |  | None | Non-Condensing | Two-Stage Modulating |  | 0.75 | Standard |  | 150000 | 121000 |  |  | 132000 | 1044 | 81 | [9 empty] | Federally-Regulated Consumer Product | 03/17/2021 | 8203397 | 03/17/2021
Lennox Industries Inc. | Allied Commercial | KGB060**BX*P | LPG | Induced Draft | True | True | 1 | False | Down |  | None | Non-Condensing | Two-Stage Modulating |  | 0.75 | Standard |  | 150000 | 121000 |  |  | 132000 | 1044 | 81 | [9 empty] | Federally-Regulated Consumer Product | 03/17/2021 | 8203417 | 03/17/2021
Lennox Industries Inc. | Allied Commercial | KGB048**BX*P | LPG | Induced Draft | True | True | 1 | False | Horizontal |  | None | Non-Condensing | Two-Stage Modulating |  | 0.75 | Standard |  | 150000 | 121000 |  |  | 132000 | 1044 | 81 | [9 empty] | Federally-Regulated Consumer Product | 03/17/2021 | 8203397 | 03/17/2021
Lennox Industries Inc. | Allied Commercial | KGB048**BY*P | LPG | Induced Draft | True | True | 1 | False | Horizontal |  | None | Non-Condensing | Single-Stage |  | 0.75 | Standard |  | 108000 | 87000 |  |  | 96000 | 625 | 81 | [9 empty] | Federally-Regulated Consumer Product | 03/17/2021 | 8203398 | 03/17/2021
Lennox Industries Inc. | Allied Commercial | KGB048**BW*P | LPG | Induced Draft | True | True | 1 | False | Horizontal |  | None | Non-Condensing | Single-Stage |  | 0.75 | Standard |  | 65000 | 52000 |  |  | 55000 | 917 | 81 | [9 empty] | Federally-Regulated Consumer Product | 03/17/2021 | 8203396 | 03/17/2021
Lennox Industries Inc. | Allied Commercial | KGB048**DX*P | Natural Gas | Induced Draft | True | True | 1 | False | Horizontal |  | None | Non-Condensing | Two-Stage Modulating |  | 0.5 | Standard |  | 150000 | 121000 |  |  | 131000 | 1050 | 81 | [9 empty] | Federally-Regulated Consumer Product | 03/17/2021 | 8203408 | 03/17/2021
Lennox Industries Inc. | Allied Commercial | KGB060**BQ*P | LPG | Induced Draft | True | True | 1 | False | Down |  | None | Non-Condensing | Two-Stage Modulating |  | 0.75 | Standard |  | 108000 | 87000 |  |  | 95000 | 449 | 81 | [9 empty] | Federally-Regulated Consumer Product | 03/17/2021 | 8203415 | 03/17/2021
Lennox Industries Inc. | Allied Commercial | KGB048**DX*P | Natural Gas | Induced Draft | True | True | 1 | False | Down |  | None | Non-Condensing | Two-Stage Modulating |  | 0.5 | Standard |  | 150000 | 121000 |  |  | 131000 | 1050 | 81 | [9 empty] | Federally-Regulated Consumer Product | 03/17/2021 | 8203408 | 03/17/2021
Lennox Industries Inc. | Allied Commercial | KGB048**BQ*P | LPG | Induced Draft | True | True | 1 | False | Down |  | None | Non-Condensing | Two-Stage Modulating |  | 0.75 | Standard |  | 108000 | 87000 |  |  | 95000 | 449 | 81 | [9 empty] | Federally-Regulated Consumer Product | 03/17/2021 | 8203395 | 03/17/2021
Lennox Industries Inc. | Allied Commercial | KGB048**BY*P | Natural Gas | Induced Draft | True | True | 1 | False | Down |  | None | Non-Condensing | Single-Stage |  | 0.75 | Standard |  | 108000 | 87000 |  |  | 96000 | 625 | 81 | [9 empty] | Federally-Regulated Consumer Product | 03/17/2021 | 8203398 | 03/17/2021
Lennox Industries Inc. | Allied Commercial | KGB048**DX*P | LPG | Induced Draft | True | True | 1 | False | Horizontal |  | None | Non-Condensing | Two-Stage Modulating |  | 0.5 | Standard |  | 150000 | 121000 |  |  | 131000 | 1050 | 81 | [9 empty] | Federally-Regulated Consumer Product | 03/17/2021 | 8203408 | 03/17/2021
Lennox Industries Inc. | Allied Commercial | KGB048**DQ*P | LPG | Induced Draft | True | True | 1 | False | Down |  | None | Non-Condensing | Two-Stage Modulating |  | 0.5 | Standard |  | 108000 | 87000 |  |  | 94000 | 714 | 81 | [9 empty] | Federally-Regulated Consumer Product | 03/17/2021 | 8203406 | 03/17/2021
Lennox Industries Inc. | Allied Commercial | KGB048**BZ*P | Natural Gas | Induced Draft | True | True | 1 | False | Down |  | None | Non-Condensing | Single-Stage |  | 0.75 | Standard |  | 150000 | 121000 |  |  | 134000 | 962 | 81 | [9 empty] | Federally-Regulated Consumer Product | 03/17/2021 | 8203405 | 03/17/2021
Lennox Industries Inc. | Allied Commercial | KGB060**DQ*P | LPG | Induced Draft | True | True | 1 | False | Down |  | None | Non-Condensing | Two-Stage Modulating |  | 0.75 | Standard |  | 108000 | 87000 |  |  | 92000 | 915 | 81 | [9 empty] | Federally-Regulated Consumer Product | 03/17/2021 | 8203420 | 03/17/2021
Lennox Industries Inc. | Allied Commercial | KGB048**BW*P | Natural Gas | Induced Draft | True | True | 1 | False | Down |  | None | Non-Condensing | Single-Stage |  | 0.75 | Standard |  | 65000 | 52000 |  |  | 55000 | 917 | 81 | [9 empty] | Federally-Regulated Consumer Product | 03/17/2021 | 8203396 | 03/17/2021
Lennox Industries Inc. | Allied Commercial | KGB060**BX*P | Natural Gas | Induced Draft | True | True | 1 | False | Horizontal |  | None | Non-Condensing | Two-Stage Modulating |  | 0.75 | Standard |  | 150000 | 121000 |  |  | 132000 | 1044 | 81 | [9 empty] | Federally-Regulated Consumer Product | 03/17/2021 | 8203417 | 03/17/2021
Lennox Industries Inc. | Allied Commercial | KGB048**BZ*P | LPG | Induced Draft | True | True | 1 | False | Horizontal |  | None | Non-Condensing | Single-Stage |  | 0.75 | Standard |  | 150000 | 121000 |  |  | 134000 | 962 | 81 | [9 empty] | Federally-Regulated Consumer Product | 03/17/2021 | 8203405 | 03/17/2021
Lennox Industries Inc. | Allied Commercial | KGB048**DW*P | LPG | Induced Draft | True | True | 1 | False | Down |  | None | Non-Condensing | Single-Stage |  | 0.5 | Standard |  | 65000 | 52000 |  |  | 56000 | 787 | 81 | [9 empty] | Federally-Regulated Consumer Product | 03/17/2021 | 8203407 | 03/17/2021
Lennox Industries Inc. | Allied Commercial | KGB048**DY*P | LPG | Induced Draft | True | True | 1 | False | Down |  | None | Non-Condensing | Single-Stage |  | 0.5 | Standard |  | 108000 | 87000 |  |  | 96000 | 748 | 81 | [9 empty] | Federally-Regulated Consumer Product | 03/17/2021 | 8203409 | 03/17/2021
Lennox Industries Inc. | Allied Commercial | KGB048**DZ*P | Natural Gas | Induced Draft | True | True | 1 | False | Horizontal |  | None | Non-Condensing | Single-Stage |  | 0.5 | Standard |  | 150000 | 121000 |  |  | 134000 | 1109 | 81 | [9 empty] | Federally-Regulated Consumer Product | 03/17/2021 | 8203410 | 03/17/2021
Lennox Industries Inc. | Allied Commercial | KGB060**BW*P | Natural Gas | Induced Draft | True | True | 1 | False | Horizontal |  | None | Non-Condensing | Single-Stage |  | 0.75 | Standard |  | 65000 | 52000 |  |  | 55000 | 917 | 81 | [9 empty] | Federally-Regulated Consumer Product | 03/17/2021 | 8203416 | 03/17/2021
Lennox Industries Inc. | Allied Commercial | KGB048**BZ*P | LPG | Induced Draft | True | True | 1 | False | Down |  | None | Non-Condensing | Single-Stage |  | 0.75 | Standard |  | 150000 | 121000 |  |  | 134000 | 962 | 81 | [9 empty] | Federally-Regulated Consumer Product | 03/17/2021 | 8203405 | 03/17/2021
Lennox Industries Inc. | Allied Commercial | KGB060**BW*P | LPG | Induced Draft | True | True | 1 | False | Down |  | None | Non-Condensing | Single-Stage |  | 0.75 | Standard |  | 65000 | 52000 |  |  | 55000 | 917 | 81 | [9 empty] | Federally-Regulated Consumer Product | 03/17/2021 | 8203416 | 03/17/2021
Lennox Industries Inc. | Allied Commercial | KGB060**DQ*P | Natural Gas | Induced Draft | True | True | 1 | False | Down |  | None | Non-Condensing | Two-Stage Modulating |  | 0.75 | Standard |  | 108000 | 87000 |  |  | 92000 | 915 | 81 | [9 empty] | Federally-Regulated Consumer Product | 03/17/2021 | 8203420 | 03/17/2021
Lennox Industries Inc. | Allied Commercial | KGB048**BX*P | Natural Gas | Induced Draft | True | True | 1 | False | Down |  | None | Non-Condensing | Two-Stage Modulating |  | 0.75 | Standard |  | 150000 | 121000 |  |  | 132000 | 1044 | 81 | [9 empty] | Federally-Regulated Consumer Product | 03/17/2021 | 8203397 | 03/17/2021
Lennox Industries Inc. | Allied Commercial | KGB060**BW*P | Natural Gas | Induced Draft | True | True | 1 | False | Down |  | None | Non-Condensing | Single-Stage |  | 0.75 | Standard |  | 65000 | 52000 |  |  | 55000 | 917 | 81 | [9 empty] | Federally-Regulated Consumer Product | 03/17/2021 | 8203416 | 03/17/2021
Lennox Industries Inc. | Allied Commercial | KGB060**BQ*P | Natural Gas | Induced Draft | True | True | 1 | False | Horizontal |  | None | Non-Condensing | Two-Stage Modulating |  | 0.75 | Standard |  | 108000 | 87000 |  |  | 95000 | 449 | 81 | [9 empty] | Federally-Regulated Consumer Product | 03/17/2021 | 8203415 | 03/17/2021
Lennox Industries Inc. | Allied Commercial | KGB048**DQ*P | LPG | Induced Draft | True | True | 1 | False | Horizontal |  | None | Non-Condensing | Two-Stage Modulating |  | 0.5 | Standard |  | 108000 | 87000 |  |  | 94000 | 714 | 81 | [9 empty] | Federally-Regulated Consumer Product | 03/17/2021 | 8203406 | 03/17/2021
Lennox Industries Inc. | Allied Commercial | KGB048**BZ*P | Natural Gas | Induced Draft | True | True | 1 | False | Horizontal |  | None | Non-Condensing | Single-Stage |  | 0.75 | Standard |  | 150000 | 121000 |  |  | 134000 | 962 | 81 | [9 empty] | Federally-Regulated Consumer Product | 03/17/2021 | 8203405 | 03/17/2021
Lennox Industries Inc. | Allied Commercial | KGB060**BZ*P | LPG | Induced Draft | True | True | 1 | False | Down |  | None | Non-Condensing | Single-Stage |  | 0.75 | Standard |  | 150000 | 121000 |  |  | 134000 | 962 | 81 | [9 empty] | Federally-Regulated Consumer Product | 03/17/2021 | 8203419 | 03/17/2021
Lennox Industries Inc. | Allied Commercial | KGB060**BX*P | Natural Gas | Induced Draft | True | True | 1 | False | Down |  | None | Non-Condensing | Two-Stage Modulating |  | 0.75 | Standard |  | 150000 | 121000 |  |  | 132000 | 1044 | 81 | [9 empty] | Federally-Regulated Consumer Product | 03/17/2021 | 8203417 | 03/17/2021
Lennox Industries Inc. | Allied Commercial | KGB060**BY*P | Natural Gas | Induced Draft | True | True | 1 | False | Down |  | None | Non-Condensing | Single-Stage |  | 0.75 | Standard |  | 108000 | 87000 |  |  | 96000 | 625 | 81 | [9 empty] | Federally-Regulated Consumer Product | 03/17/2021 | 8203418 | 03/17/2021
Lennox Industries Inc. | Allied Commercial | KGB048**BY*P | Natural Gas | Induced Draft | True | True | 1 | False | Horizontal |  | None | Non-Condensing | Single-Stage |  | 0.75 | Standard |  | 108000 | 87000 |  |  | 96000 | 625 | 81 | [9 empty] | Federally-Regulated Consumer Product | 03/17/2021 | 8203398 | 03/17/2021
Lennox Industries Inc. | Allied Commercial | KGB048**DW*P | LPG | Induced Draft | True | True | 1 | False | Horizontal |  | None | Non-Condensing | Single-Stage |  | 0.5 | Standard |  | 65000 | 52000 |  |  | 56000 | 787 | 81 | [9 empty] | Federally-Regulated Consumer Product | 03/17/2021 | 8203407 | 03/17/2021
Lennox Industries Inc. | Allied Commercial | KGB048**BW*P | Natural Gas | Induced Draft | True | True | 1 | False | Horizontal |  | None | Non-Condensing | Single-Stage |  | 0.75 | Standard |  | 65000 | 52000 |  |  | 55000 | 917 | 81 | [9 empty] | Federally-Regulated Consumer Product | 03/17/2021 | 8203396 | 03/17/2021
Lennox Industries Inc. | Allied Commercial | KGB048**BY*P | LPG | Induced Draft | True | True | 1 | False | Down |  | None | Non-Condensing | Single-Stage |  | 0.75 | Standard |  | 108000 | 87000 |  |  | 96000 | 625 | 81 | [9 empty] | Federally-Regulated Consumer Product | 03/17/2021 | 8203398 | 03/17/2021
Lennox Industries Inc. | Allied Commercial | KGB048**DQ*P | Natural Gas | Induced Draft | True | True | 1 | False | Horizontal |  | None | Non-Condensing | Two-Stage Modulating |  | 0.5 | Standard |  | 108000 | 87000 |  |  | 94000 | 714 | 81 | [9 empty] | Federally-Regulated Consumer Product | 03/17/2021 | 8203406 | 03/17/2021
Lennox Industries Inc. | Allied Commercial | KGB048**BW*P | LPG | Induced Draft | True | True | 1 | False | Down |  | None | Non-Condensing | Single-Stage |  | 0.75 | Standard |  | 65000 | 52000 |  |  | 55000 | 917 | 81 | [9 empty] | Federally-Regulated Consumer Product | 03/17/2021 | 8203396 | 03/17/2021
Lennox Industries Inc. | Allied Commercial | KGB048**DX*P | LPG | Induced Draft | True | True | 1 | False | Down |  | None | Non-Condensing | Two-Stage Modulating |  | 0.5 | Standard |  | 150000 | 121000 |  |  | 131000 | 1050 | 81 | [9 empty] | Federally-Regulated Consumer Product | 03/17/2021 | 8203408 | 03/17/2021
Lennox Industries Inc. | Allied Commercial | KGB060**BZ*P | Natural Gas | Induced Draft | True | True | 1 | False | Down |  | None | Non-Condensing | Single-Stage |  | 0.75 | Standard |  | 150000 | 121000 |  |  | 134000 | 962 | 81 | [9 empty] | Federally-Regulated Consumer Product | 03/17/2021 | 8203419 | 03/17/2021
Lennox Industries Inc. | Allied Commercial | KGB048**DQ*P | Natural Gas | Induced Draft | True | True | 1 | False | Down |  | None | Non-Condensing | Two-Stage Modulating |  | 0.5 | Standard |  | 108000 | 87000 |  |  | 94000 | 714 | 81 | [9 empty] | Federally-Regulated Consumer Product | 03/17/2021 | 8203406 | 03/17/2021
Lennox Industries Inc. | Allied Commercial | KGB048**BQ*P | LPG | Induced Draft | True | True | 1 | False | Horizontal |  | None | Non-Condensing | Two-Stage Modulating |  | 0.75 | Standard |  | 108000 | 87000 |  |  | 95000 | 449 | 81 | [9 empty] | Federally-Regulated Consumer Product | 03/17/2021 | 8203395 | 03/17/2021
Lennox Industries Inc. | Allied Commercial | KGB048**BQ*P | Natural Gas | Induced Draft | True | True | 1 | False | Down |  | None | Non-Condensing | Two-Stage Modulating |  | 0.75 | Standard |  | 108000 | 87000 |  |  | 95000 | 449 | 81 | [9 empty] | Federally-Regulated Consumer Product | 03/17/2021 | 8203395 | 03/17/2021
Lennox Industries Inc. | Allied Commercial | KGB060**BQ*P | LPG | Induced Draft | True | True | 1 | False | Horizontal |  | None | Non-Condensing | Two-Stage Modulating |  | 0.75 | Standard |  | 108000 | 87000 |  |  | 95000 | 449 | 81 | [9 empty] | Federally-Regulated Consumer Product | 03/17/2021 | 8203415 | 03/17/2021
Lennox Industries Inc. | Allied Commercial | KGB048**DZ*P | LPG | Induced Draft | True | True | 1 | False | Down |  | None | Non-Condensing | Single-Stage |  | 0.5 | Standard |  | 150000 | 121000 |  |  | 134000 | 1109 | 81 | [9 empty] | Federally-Regulated Consumer Product | 03/17/2021 | 8203410 | 03/17/2021
Lennox Industries Inc. | Allied Commercial | KGB048**BQ*P | Natural Gas | Induced Draft | True | True | 1 | False | Horizontal |  | None | Non-Condensing | Two-Stage Modulating |  | 0.75 | Standard |  | 108000 | 87000 |  |  | 95000 | 449 | 81 | [9 empty] | Federally-Regulated Consumer Product | 03/17/2021 | 8203395 | 03/17/2021
Lennox Industries Inc. | Allied Commercial | KGB060**BY*P | LPG | Induced Draft | True | True | 1 | False | Down |  | None | Non-Condensing | Single-Stage |  | 0.75 | Standard |  | 108000 | 87000 |  |  | 96000 | 625 | 81 | [9 empty] | Federally-Regulated Consumer Product | 03/17/2021 | 8203418 | 03/17/2021
Lennox Industries Inc. | Allied Commercial | KGB048**BX*P | LPG | Induced Draft | True | True | 1 | False | Down |  | None | Non-Condensing | Two-Stage Modulating |  | 0.75 | Standard |  | 150000 | 121000 |  |  | 132000 | 1044 | 81 | [9 empty] | Federally-Regulated Consumer Product | 03/17/2021 | 8203397 | 03/17/2021
Lennox Industries Inc. | Allied Commercial | KGB048**DZ*P | LPG | Induced Draft | True | True | 1 | False | Horizontal |  | None | Non-Condensing | Single-Stage |  | 0.5 | Standard |  | 150000 | 121000 |  |  | 134000 | 1109 | 81 | [9 empty] | Federally-Regulated Consumer Product | 03/17/2021 | 8203410 | 03/17/2021
Lennox Industries Inc. | Allied Commercial | KGB048**DY*P | LPG | Induced Draft | True | True | 1 | False | Horizontal |  | None | Non-Condensing | Single-Stage |  | 0.5 | Standard |  | 108000 | 87000 |  |  | 96000 | 748 | 81 | [9 empty] | Federally-Regulated Consumer Product | 03/17/2021 | 8203409 | 03/17/2021
Lennox Industries Inc. | Allied Commercial | KGB060**BY*P | Natural Gas | Induced Draft | True | True | 1 | False | Horizontal |  | None | Non-Condensing | Single-Stage |  | 0.75 | Standard |  | 108000 | 87000 |  |  | 96000 | 625 | 81 | [9 empty] | Federally-Regulated Consumer Product | 03/17/2021 | 8203418 | 03/17/2021
Lennox Industries Inc. | Allied Commercial | KGB048**DZ*P | Natural Gas | Induced Draft | True | True | 1 | False | Down |  | None | Non-Condensing | Single-Stage |  | 0.5 | Standard |  | 150000 | 121000 |  |  | 134000 | 1109 | 81 | [9 empty] | Federally-Regulated Consumer Product | 03/17/2021 | 8203410 | 03/17/2021
Lennox Industries Inc. | Allied Commercial | KGB060**BY*P | LPG | Induced Draft | True | True | 1 | False | Horizontal |  | None | Non-Condensing | Single-Stage |  | 0.75 | Standard |  | 108000 | 87000 |  |  | 96000 | 625 | 81 | [9 empty] | Federally-Regulated Consumer Product | 03/17/2021 | 8203418 | 03/17/2021
Lennox Industries Inc. | Allied Commercial | KGB048**DY*P | Natural Gas | Induced Draft | True | True | 1 | False | Horizontal |  | None | Non-Condensing | Single-Stage |  | 0.5 | Standard |  | 108000 | 87000 |  |  | 96000 | 748 | 81 | [9 empty] | Federally-Regulated Consumer Product | 03/17/2021 | 8203409 | 03/17/2021
Lennox Industries Inc. | Allied Commercial | KGB060**BZ*P | LPG | Induced Draft | True | True | 1 | False | Horizontal |  | None | Non-Condensing | Single-Stage |  | 0.75 | Standard |  | 150000 | 121000 |  |  | 134000 | 962 | 81 | [9 empty] | Federally-Regulated Consumer Product | 03/17/2021 | 8203419 | 03/17/2021
Lennox Industries Inc. | Allied Commercial | KGB060**DQ*P | LPG | Induced Draft | True | True | 1 | False | Horizontal |  | None | Non-Condensing | Two-Stage Modulating |  | 0.75 | Standard |  | 108000 | 87000 |  |  | 92000 | 915 | 81 | [9 empty] | Federally-Regulated Consumer Product | 03/17/2021 | 8203420 | 03/17/2021
Lennox Industries Inc. | Allied Commercial | KGB048**DW*P | Natural Gas | Induced Draft | True | True | 1 | False | Horizontal |  | None | Non-Condensing | Single-Stage |  | 0.5 | Standard |  | 65000 | 52000 |  |  | 56000 | 787 | 81 | [9 empty] | Federally-Regulated Consumer Product | 03/17/2021 | 8203407 | 03/17/2021
Lennox Industries Inc. | Allied Commercial | KGB060**BX*P | LPG | Induced Draft | True | True | 1 | False | Horizontal |  | None | Non-Condensing | Two-Stage Modulating |  | 0.75 | Standard |  | 150000 | 121000 |  |  | 132000 | 1044 | 81 | [9 empty] | Federally-Regulated Consumer Product | 03/17/2021 | 8203417 | 03/17/2021
Allied Air | ARMSTRONG AIRE | A95DF2E045B12*-* | LPG | Induced Draft | True | False | 1 | False | Down |  | None | Condensing | Two-Stage Modulating |  | 0.5 | Standard |  | 44000 | 43000 |  |  | 49000 | 279 | 95 | [9 empty] | Federally-Regulated Consumer Product | 03/17/2021 | 201707060 | 03/17/2021
Allied Air | ARMSTRONG AIRE | A95DF2E110C20*-* | LPG | Induced Draft | True | False | 1 | False | Down |  | None | Condensing | Two-Stage Modulating |  | 1 | Standard |  | 110000 | 106000 |  |  | 97000 | 458 | 95 | [9 empty] | Federally-Regulated Consumer Product | 03/17/2021 | 201707066 | 03/17/2021
Allied Air | ARMSTRONG AIRE | A95DF2E110C20*-* | Natural Gas | Induced Draft | True | False | 1 | False | Down |  | None | Condensing | Two-Stage Modulating |  | 1 | Standard |  | 110000 | 106000 |  |  | 97000 | 458 | 95 | [9 empty] | Federally-Regulated Consumer Product | 03/17/2021 | 201707066 | 03/17/2021
Allied Air | ARMSTRONG AIRE | A95UH2E135D20*-* | LPG | Induced Draft | True | False | 1 | False | Up |  | None | Condensing | Two-Stage Modulating |  | 1 | Standard |  | 132000 | 127000 |  |  | 113000 | 595 | 95 | [9 empty] | Federally-Regulated Consumer Product | 03/17/2021 | 201707058 | 03/17/2021
Allied Air | ARMSTRONG AIRE | A95DF2E070B16*-* | Natural Gas | Induced Draft | True | False | 1 | False | Down |  | None | Condensing | Two-Stage Modulating |  | 0.75 | Standard |  | 66000 | 64000 |  |  | 65000 | 281 | 95 | [9 empty] | Federally-Regulated Consumer Product | 03/17/2021 | 201707062 | 03/17/2021
Allied Air | ARMSTRONG AIRE | A95UH2E135D20*-* | Natural Gas | Induced Draft | True | False | 1 | False | Up |  | None | Condensing | Two-Stage Modulating |  | 1 | Standard |  | 132000 | 127000 |  |  | 113000 | 595 | 95 | [9 empty] | Federally-Regulated Consumer Product | 03/17/2021 | 201707058 | 03/17/2021
Allied Air | ARMSTRONG AIRE | A95DF2E090C16*-* | LPG | Induced Draft | True | False | 1 | False | Down |  | None | Condensing | Two-Stage Modulating |  | 0.75 | Standard |  | 88000 | 85000 |  |  | 81000 | 338 | 95 | [9 empty] | Federally-Regulated Consumer Product | 03/17/2021 | 201707064 | 03/17/2021
Allied Air | ARMSTRONG AIRE | A95DF2E090C16*-* | Natural Gas | Induced Draft | True | False | 1 | False | Down |  | None | Condensing | Two-Stage Modulating |  | 0.75 | Standard |  | 88000 | 85000 |  |  | 81000 | 338 | 95 | [9 empty] | Federally-Regulated Consumer Product | 03/17/2021 | 201707064 | 03/17/2021
Allied Air | ARMSTRONG AIRE | A95UH2E135D20*-* | LPG | Induced Draft | True | False | 1 | False | Horizontal |  | None | Condensing | Two-Stage Modulating |  | 1 | Standard |  | 132000 | 127000 |  |  | 113000 | 595 | 95 | [9 empty] | Federally-Regulated Consumer Product | 03/17/2021 | 201707058 | 03/17/2021
Allied Air | ARMSTRONG AIRE | A95DF2E045B12*-* | Natural Gas | Induced Draft | True | False | 1 | False | Down |  | None | Condensing | Two-Stage Modulating |  | 0.5 | Standard |  | 44000 | 43000 |  |  | 49000 | 279 | 95 | [9 empty] | Federally-Regulated Consumer Product | 03/17/2021 | 201707060 | 03/17/2021
Allied Air | ARMSTRONG AIRE | A95DF2E070B16*-* | LPG | Induced Draft | True | False | 1 | False | Down |  | None | Condensing | Two-Stage Modulating |  | 0.75 | Standard |  | 66000 | 64000 |  |  | 65000 | 281 | 95 | [9 empty] | Federally-Regulated Consumer Product | 03/17/2021 | 201707062 | 03/17/2021
Allied Air | ARMSTRONG AIRE | A95UH2E135D20*-* | Natural Gas | Induced Draft | True | False | 1 | False | Horizontal |  | None | Condensing | Two-Stage Modulating |  | 1 | Standard |  | 132000 | 127000 |  |  | 113000 | 595 | 95 | [9 empty] | Federally-Regulated Consumer Product | 03/17/2021 | 201707058 | 03/17/2021
Johnson Controls, Inc. | COLEMAN BY JOHNSON CONTROLS | CP9C060B12MP12 | LPG | Induced Draft | True | False | 1 | False | Down |  | None | Condensing | Step Modulating |  | 0.5 | Premium |  | 60000 | 58000 |  |  | 48000 | 241 | 97.5 | [9 empty] | Federally-Regulated Consumer Product | 03/17/2021 | 2017106 | 03/17/2021
Johnson Controls, Inc. | COLEMAN BY JOHNSON CONTROLS | CP9C060B12MP12 | LPG | Induced Draft | True | False | 1 | False | Horizontal |  | None | Condensing | Step Modulating |  | 0.5 | Premium |  | 60000 | 58000 |  |  | 48000 | 241 | 97.5 | [9 empty] | Federally-Regulated Consumer Product | 03/17/2021 | 2017106 | 03/17/2021
Johnson Controls, Inc. | COLEMAN BY JOHNSON CONTROLS | CP9C060B12MP12 | Natural Gas | Induced Draft | True | False | 1 | False | Horizontal |  | None | Condensing | Step Modulating |  | 0.5 | Premium |  | 60000 | 58000 |  |  | 48000 | 241 | 97.5 | [9 empty] | Federally-Regulated Consumer Product | 03/17/2021 | 2017106 | 03/17/2021
Johnson Controls, Inc. | COLEMAN BY JOHNSON CONTROLS | CP9C060B12MP12 | Natural Gas | Induced Draft | True | False | 1 | False | Up |  | None | Condensing | Step Modulating |  | 0.5 | Premium |  | 60000 | 58000 |  |  | 48000 | 241 | 97.5 | [9 empty] | Federally-Regulated Consumer Product | 03/17/2021 | 2017106 | 03/17/2021
Johnson Controls, Inc. | COLEMAN BY JOHNSON CONTROLS | CP9C060B12MP12 | Natural Gas | Induced Draft | True | False | 1 | False | Down |  | None | Condensing | Step Modulating |  | 0.5 | Premium |  | 60000 | 58000 |  |  | 48000 | 241 | 97.5 | [9 empty] | Federally-Regulated Consumer Product | 03/17/2021 | 2017106 | 03/17/2021
Johnson Controls, Inc. | COLEMAN BY JOHNSON CONTROLS | CP9C060B12MP12 | LPG | Induced Draft | True | False | 1 | False | Up |  | None | Condensing | Step Modulating |  | 0.5 | Premium |  | 60000 | 58000 |  |  | 48000 | 241 | 97.5 | [9 empty] | Federally-Regulated Consumer Product | 03/17/2021 | 2017106 | 03/17/2021
Rheem Sales Company, Inc. | Weatherking | W96VA1152524MSA | LPG | Induced Draft | True | False | 1 | False | Up |  | None | Condensing | Two-Stage Modulating |  | 0.75 | Premium |  | 112000 | 109000 |  |  | 95000 | 499 | 96 | [9 empty] | Federally-Regulated Consumer Product | 03/17/2021 | 7502144 | 03/17/2021
Rheem Sales Company, Inc. | Weatherking | W96VA0402317MSA | LPG | Induced Draft | True | False | 1 | False | Up |  | None | Condensing | Two-Stage Modulating |  | 0.75 | Premium |  | 42000 | 41000 |  |  | 31000 | 187 | 96 | [9 empty] | Federally-Regulated Consumer Product | 03/17/2021 | 7502135 | 03/17/2021
Rheem Sales Company, Inc. | Weatherking | W96VA0602317MSA | Natural Gas | Induced Draft | True | False | 1 | False | Up |  | None | Condensing | Two-Stage Modulating |  | 0.5 | Premium |  | 56000 | 55000 |  |  | 47000 | 246 | 96 | [9 empty] | Federally-Regulated Consumer Product | 03/17/2021 | 6715488 | 03/17/2021
Rheem Sales Company, Inc. | Weatherking | W96VA0852521MSB | Natural Gas | Induced Draft | True | False | 1 | False | Up |  | None | Condensing | Two-Stage Modulating |  | 0.75 | Premium |  | 84000 | 82000 |  |  | 79000 | 459 | 96 | [9 empty] | Federally-Regulated Consumer Product | 03/17/2021 | 7086391 | 03/17/2021
Rheem Sales Company, Inc. | Weatherking | W96VA0402317MSA | Natural Gas | Induced Draft | True | False | 1 | False | Up |  | None | Condensing | Two-Stage Modulating |  | 0.75 | Premium |  | 42000 | 41000 |  |  | 31000 | 187 | 96 | [9 empty] | Federally-Regulated Consumer Product | 03/17/2021 | 7502135 | 03/17/2021
Rheem Sales Company, Inc. | Weatherking | W96VA0702317MSA | Natural Gas | Induced Draft | True | False | 1 | False | Up |  | None | Condensing | Two-Stage Modulating |  | 0.5 | Premium |  | 70000 | 68000 |  |  | 64000 | 263 | 96 | [9 empty] | Federally-Regulated Consumer Product | 03/17/2021 | 6715489 | 03/17/2021
Rheem Sales Company, Inc. | Weatherking | W96VA0702317MSA | LPG | Induced Draft | True | False | 1 | False | Up |  | None | Condensing | Two-Stage Modulating |  | 0.5 | Premium |  | 70000 | 68000 |  |  | 64000 | 263 | 96 | [9 empty] | Federally-Regulated Consumer Product | 03/17/2021 | 6715489 | 03/17/2021
Rheem Sales Company, Inc. | Weatherking | W96VA1002521MSA | Natural Gas | Induced Draft | True | False | 1 | False | Up |  | None | Condensing | Two-Stage Modulating |  | 0.75 | Premium |  | 98000 | 95000 |  |  | 96000 | 531 | 96 | [9 empty] | Federally-Regulated Consumer Product | 03/17/2021 | 6715491 | 03/17/2021
Rheem Sales Company, Inc. | Weatherking | W96VA0852521MSB | LPG | Induced Draft | True | False | 1 | False | Up |  | None | Condensing | Two-Stage Modulating |  | 0.75 | Premium |  | 84000 | 82000 |  |  | 79000 | 459 | 96 | [9 empty] | Federally-Regulated Consumer Product | 03/17/2021 | 7086391 | 03/17/2021
Rheem Sales Company, Inc. | Weatherking | W96VA0602317MSA | LPG | Induced Draft | True | False | 1 | False | Up |  | None | Condensing | Two-Stage Modulating |  | 0.5 | Premium |  | 56000 | 55000 |  |  | 47000 | 246 | 96 | [9 empty] | Federally-Regulated Consumer Product | 03/17/2021 | 6715488 | 03/17/2021
Rheem Sales Company, Inc. | Weatherking | W96VA1002521MSA | LPG | Induced Draft | True | False | 1 | False | Up |  | None | Condensing | Two-Stage Modulating |  | 0.75 | Premium |  | 98000 | 95000 |  |  | 96000 | 531 | 96 | [9 empty] | Federally-Regulated Consumer Product | 03/17/2021 | 6715491 | 03/17/2021
Rheem Sales Company, Inc. | Weatherking | W96VA1152524MSA | Natural Gas | Induced Draft | True | False | 1 | False | Up |  | None | Condensing | Two-Stage Modulating |  | 0.75 | Premium |  | 112000 | 109000 |  |  | 95000 | 499 | 96 | [9 empty] | Federally-Regulated Consumer Product | 03/17/2021 | 7502144 | 03/17/2021
Carrier Corp. - Syracuse | Arcoaire | RGV060KD* | Natural Gas | Induced Draft | True | True | 1 | False | Horizontal |  | None | Non-Condensing | Single-Stage |  | 1.44 | Premium |  | 65000 | 53000 |  |  | 80000 | 242 | 81 | [9 empty] | Federally-Regulated Consumer Product | 03/17/2021 | 202535112 | 03/17/2021
Carrier Corp. - Syracuse | Arcoaire | RGV048KE* | LPG | Induced Draft | True | True | 1 | False | Horizontal |  | None | Non-Condensing | Single-Stage |  | 1.53 | Premium |  | 90000 | 73000 |  |  | 80000 | 209 | 81 | [9 empty] | Federally-Regulated Consumer Product | 03/17/2021 | 202535114 | 03/17/2021
Carrier Corp. - Syracuse | Arcoaire | RGV036KE* | LPG | Induced Draft | True | True | 1 | False | Down |  | None | Non-Condensing | Single-Stage |  | 1.07 | Premium |  | 90000 | 73000 |  |  | 80000 | 209 | 81 | [9 empty] | Federally-Regulated Consumer Product | 03/17/2021 | 202535113 | 03/17/2021
Carrier Corp. - Syracuse | Arcoaire | RGV048KF* | Natural Gas | Induced Draft | True | True | 1 | False | Down |  | None | Non-Condensing | Single-Stage |  | 1.53 | Premium |  | 130000 | 106000 |  |  | 79000 | 571 | 81 | [9 empty] | Federally-Regulated Consumer Product | 03/17/2021 | 202535116 | 03/17/2021
Carrier Corp. - Syracuse | Arcoaire | RGV036KE* | Natural Gas | Induced Draft | True | True | 1 | False | Horizontal |  | None | Non-Condensing | Single-Stage |  | 1.07 | Premium |  | 90000 | 73000 |  |  | 80000 | 209 | 81 | [9 empty] | Federally-Regulated Consumer Product | 03/17/2021 | 202535113 | 03/17/2021
Carrier Corp. - Syracuse | Arcoaire | RGV036KD* | Natural Gas | Induced Draft | True | True | 1 | False | Down |  | None | Non-Condensing | Single-Stage |  | 1.07 | Premium |  | 65000 | 53000 |  |  | 80000 | 242 | 81 | [9 empty] | Federally-Regulated Consumer Product | 03/17/2021 | 202535110 | 03/17/2021
Carrier Corp. - Syracuse | Arcoaire | RGV036KD* | Natural Gas | Induced Draft | True | True | 1 | False | Horizontal |  | None | Non-Condensing | Single-Stage |  | 1.07 | Premium |  | 65000 | 53000 |  |  | 80000 | 242 | 81 | [9 empty] | Federally-Regulated Consumer Product | 03/17/2021 | 202535110 | 03/17/2021
Carrier Corp. - Syracuse | Arcoaire | RGV036KD* | LPG | Induced Draft | True | True | 1 | False | Horizontal |  | None | Non-Condensing | Single-Stage |  | 1.07 | Premium |  | 65000 | 53000 |  |  | 80000 | 242 | 81 | [9 empty] | Federally-Regulated Consumer Product | 03/17/2021 | 202535110 | 03/17/2021
Carrier Corp. - Syracuse | Arcoaire | RGV048KE* | Natural Gas | Induced Draft | True | True | 1 | False | Horizontal |  | None | Non-Condensing | Single-Stage |  | 1.53 | Premium |  | 90000 | 73000 |  |  | 80000 | 209 | 81 | [9 empty] | Federally-Regulated Consumer Product | 03/17/2021 | 202535114 | 03/17/2021
Carrier Corp. - Syracuse | Arcoaire | RGV048KE* | LPG | Induced Draft | True | True | 1 | False | Down |  | None | Non-Condensing | Single-Stage |  | 1.53 | Premium |  | 90000 | 73000 |  |  | 80000 | 209 | 81 | [9 empty] | Federally-Regulated Consumer Product | 03/17/2021 | 202535114 | 03/17/2021
Carrier Corp. - Syracuse | Arcoaire | RGV048KF* | Natural Gas | Induced Draft | True | True | 1 | False | Horizontal |  | None | Non-Condensing | Single-Stage |  | 1.53 | Premium |  | 130000 | 106000 |  |  | 79000 | 571 | 81 | [9 empty] | Federally-Regulated Consumer Product | 03/17/2021 | 202535116 | 03/17/2021
Carrier Corp. - Syracuse | Arcoaire | RGV048KD* | Natural Gas | Induced Draft | True | True | 1 | False | Down |  | None | Non-Condensing | Single-Stage |  | 1.53 | Premium |  | 65000 | 53000 |  |  | 80000 | 242 | 81 | [9 empty] | Federally-Regulated Consumer Product | 03/17/2021 | 202535111 | 03/17/2021
Carrier Corp. - Syracuse | Arcoaire | RGV036KD* | LPG | Induced Draft | True | True | 1 | False | Down |  | None | Non-Condensing | Single-Stage |  | 1.07 | Premium |  | 65000 | 53000 |  |  | 80000 | 242 | 81 | [9 empty] | Federally-Regulated Consumer Product | 03/17/2021 | 202535110 | 03/17/2021
Carrier Corp. - Syracuse | Arcoaire | RGV060KD* | Natural Gas | Induced Draft | True | True | 1 | False | Down |  | None | Non-Condensing | Single-Stage |  | 1.44 | Premium |  | 65000 | 53000 |  |  | 80000 | 242 | 81 | [9 empty] | Federally-Regulated Consumer Product | 03/17/2021 | 202535112 | 03/17/2021
Carrier Corp. - Syracuse | Arcoaire | RGV060KF* | Natural Gas | Induced Draft | True | True | 1 | False | Horizontal |  | None | Non-Condensing | Single-Stage |  | 1.44 | Premium |  | 130000 | 106000 |  |  | 79000 | 571 | 81 | [9 empty] | Federally-Regulated Consumer Product | 03/17/2021 | 202535117 | 03/17/2021
Carrier Corp. - Syracuse | Arcoaire | RGV060KF* | Natural Gas | Induced Draft | True | True | 1 | False | Down |  | None | Non-Condensing | Single-Stage |  | 1.44 | Premium |  | 130000 | 106000 |  |  | 79000 | 571 | 81 | [9 empty] | Federally-Regulated Consumer Product | 03/17/2021 | 202535117 | 03/17/2021
Carrier Corp. - Syracuse | Arcoaire | RGV060KF* | LPG | Induced Draft | True | True | 1 | False | Horizontal |  | None | Non-Condensing | Single-Stage |  | 1.44 | Premium |  | 130000 | 106000 |  |  | 79000 | 571 | 81 | [9 empty] | Federally-Regulated Consumer Product | 03/17/2021 | 202535117 | 03/17/2021
Carrier Corp. - Syracuse | Arcoaire | RGV048KF* | LPG | Induced Draft | True | True | 1 | False | Down |  | None | Non-Condensing | Single-Stage |  | 1.53 | Premium |  | 130000 | 106000 |  |  | 79000 | 571 | 81 | [9 empty] | Federally-Regulated Consumer Product | 03/17/2021 | 202535116 | 03/17/2021
Carrier Corp. - Syracuse | Arcoaire | RGV048KD* | Natural Gas | Induced Draft | True | True | 1 | False | Horizontal |  | None | Non-Condensing | Single-Stage |  | 1.53 | Premium |  | 65000 | 53000 |  |  | 80000 | 242 | 81 | [9 empty] | Federally-Regulated Consumer Product | 03/17/2021 | 202535111 | 03/17/2021
Carrier Corp. - Syracuse | Arcoaire | RGV048KD* | LPG | Induced Draft | True | True | 1 | False | Horizontal |  | None | Non-Condensing | Single-Stage |  | 1.53 | Premium |  | 65000 | 53000 |  |  | 80000 | 242 | 81 | [9 empty] | Federally-Regulated Consumer Product | 03/17/2021 | 202535111 | 03/17/2021
Carrier Corp. - Syracuse | Arcoaire | RGV048KE* | Natural Gas | Induced Draft | True | True | 1 | False | Down |  | None | Non-Condensing | Single-Stage |  | 1.53 | Premium |  | 90000 | 73000 |  |  | 80000 | 209 | 81 | [9 empty] | Federally-Regulated Consumer Product | 03/17/2021 | 202535114 | 03/17/2021
Carrier Corp. - Syracuse | Arcoaire | RGV036KE* | LPG | Induced Draft | True | True | 1 | False | Horizontal |  | None | Non-Condensing | Single-Stage |  | 1.07 | Premium |  | 90000 | 73000 |  |  | 80000 | 209 | 81 | [9 empty] | Federally-Regulated Consumer Product | 03/17/2021 | 202535113 | 03/17/2021
Carrier Corp. - Syracuse | Arcoaire | RGV060KD* | LPG | Induced Draft | True | True | 1 | False | Horizontal |  | None | Non-Condensing | Single-Stage |  | 1.44 | Premium |  | 65000 | 53000 |  |  | 80000 | 242 | 81 | [9 empty] | Federally-Regulated Consumer Product | 03/17/2021 | 202535112 | 03/17/2021
Carrier Corp. - Syracuse | Arcoaire | RGV060KD* | LPG | Induced Draft | True | True | 1 | False | Down |  | None | Non-Condensing | Single-Stage |  | 1.44 | Premium |  | 65000 | 53000 |  |  | 80000 | 242 | 81 | [9 empty] | Federally-Regulated Consumer Product | 03/17/2021 | 202535112 | 03/17/2021
Carrier Corp. - Syracuse | Arcoaire | RGV060KF* | LPG | Induced Draft | True | True | 1 | False | Down |  | None | Non-Condensing | Single-Stage |  | 1.44 | Premium |  | 130000 | 106000 |  |  | 79000 | 571 | 81 | [9 empty] | Federally-Regulated Consumer Product | 03/17/2021 | 202535117 | 03/17/2021
Carrier Corp. - Syracuse | Arcoaire | RGV048KF* | LPG | Induced Draft | True | True | 1 | False | Horizontal |  | None | Non-Condensing | Single-Stage |  | 1.53 | Premium |  | 130000 | 106000 |  |  | 79000 | 571 | 81 | [9 empty] | Federally-Regulated Consumer Product | 03/17/2021 | 202535116 | 03/17/2021
Carrier Corp. - Syracuse | Arcoaire | RGV048KD* | LPG | Induced Draft | True | True | 1 | False | Down |  | None | Non-Condensing | Single-Stage |  | 1.53 | Premium |  | 65000 | 53000 |  |  | 80000 | 242 | 81 | [9 empty] | Federally-Regulated Consumer Product | 03/17/2021 | 202535111 | 03/17/2021
Carrier Corp. - Syracuse | Arcoaire | RGV036KE* | Natural Gas | Induced Draft | True | True | 1 | False | Down |  | None | Non-Condensing | Single-Stage |  | 1.07 | Premium |  | 90000 | 73000 |  |  | 80000 | 209 | 81 | [9 empty] | Federally-Regulated Consumer Product | 03/17/2021 | 202535113 | 03/17/2021
Allied Air | ARMSTRONG AIR | L83BR1D112/125F20-*** | Oil | Power | False | False | 1 | False | Lowboy |  | None | Non-Condensing | Single-Stage |  | 0.75 | Standard |  | 134000 | 113000 |  |  | 130000 | 1278 | 83 |  |  |  | 8 |  | 8 |  |  |  | Federally-Regulated Consumer Product | 03/17/2021 | 201705449 | 03/17/2021
Allied Air | ARMSTRONG AIR | L83BF1D57/72E12*-*** | Oil | Power | False | False | 1 | False | Lowboy |  | None | Non-Condensing | Single-Stage |  | 0.33 | Standard |  | 85000 | 72000 |  |  | 75000 | 641 | 84 |  |  |  | 8 |  | 8 |  |  |  | Federally-Regulated Consumer Product | 03/17/2021 | 201702233 | 03/17/2021
Allied Air | ARMSTRONG AIR | L83BR1D57/72E12*-*** | Oil | Power | False | False | 1 | False | Lowboy |  | None | Non-Condensing | Single-Stage |  | 0.33 | Standard |  | 85000 | 72000 |  |  | 75000 | 641 | 84 |  |  |  | 8 |  | 8 |  |  |  | Federally-Regulated Consumer Product | 03/17/2021 | 201702209 | 03/17/2021
Allied Air | ARMSTRONG AIR | L83BR1D84/95E16*-*** | Oil | Power | False | False | 1 | False | Lowboy |  | None | Non-Condensing | Single-Stage |  | 0.5 | Standard |  | 113000 | 95000 |  |  | 112000 | 961 | 83 |  |  |  | 8 |  | 8 |  |  |  | Federally-Regulated Consumer Product | 03/17/2021 | 201702217 | 03/17/2021
Allied Air | ARMSTRONG AIR | L83BF1D84/95E16*-*** | Oil | Power | False | False | 1 | False | Lowboy |  | None | Non-Condensing | Single-Stage |  | 0.5 | Standard |  | 113000 | 95000 |  |  | 112000 | 961 | 83 |  |  |  | 8 |  | 8 |  |  |  | Federally-Regulated Consumer Product | 03/17/2021 | 201702241 | 03/17/2021
Allied Air | ARMSTRONG AIR | L83BF1D112/125F20-*** | Oil | Power | False | False | 1 | False | Lowboy |  | None | Non-Condensing | Single-Stage |  | 0.75 | Standard |  | 134000 | 113000 |  |  | 130000 | 1278 | 83 |  |  |  | 8 |  | 8 |  |  |  | Federally-Regulated Consumer Product | 03/17/2021 | 201705465 | 03/17/2021
Carrier Corp. - Syracuse | Day & Night | RGV060KD* | Natural Gas | Induced Draft | True | True | 1 | False | Horizontal |  | None | Non-Condensing | Single-Stage |  | 1.44 | Premium |  | 65000 | 53000 |  |  | 80000 | 242 | 81 | [9 empty] | Federally-Regulated Consumer Product | 03/17/2021 | 202535176 | 03/17/2021
Carrier Corp. - Syracuse | Day & Night | RGV036KE* | Natural Gas | Induced Draft | True | True | 1 | False | Down |  | None | Non-Condensing | Single-Stage |  | 1.07 | Premium |  | 90000 | 73000 |  |  | 80000 | 209 | 81 | [9 empty] | Federally-Regulated Consumer Product | 03/17/2021 | 202535177 | 03/17/2021
Carrier Corp. - Syracuse | Day & Night | RGV060KR* | LPG | Induced Draft | True | True | 1 | False | Down |  | None | Non-Condensing | Single-Stage |  | 1.44 | Premium |  | 90000 | 73000 |  |  | 80000 | 209 | 81 | [9 empty] | Federally-Regulated Consumer Product | 03/17/2021 | 202535187 | 03/17/2021
Carrier Corp. - Syracuse | Day & Night | RGV048KD* | Natural Gas | Induced Draft | True | True | 1 | False | Down |  | None | Non-Condensing | Single-Stage |  | 1.53 | Premium |  | 65000 | 53000 |  |  | 80000 | 242 | 81 | [9 empty] | Federally-Regulated Consumer Product | 03/17/2021 | 202535175 | 03/17/2021
Carrier Corp. - Syracuse | Day & Night | RGV036KD* | LPG | Induced Draft | True | True | 1 | False | Horizontal |  | None | Non-Condensing | Single-Stage |  | 1.07 | Premium |  | 65000 | 53000 |  |  | 80000 | 242 | 81 | [9 empty] | Federally-Regulated Consumer Product | 03/17/2021 | 202535174 | 03/17/2021
Carrier Corp. - Syracuse | Day & Night | RGV060KE* | LPG | Induced Draft | True | True | 1 | False | Horizontal |  | None | Non-Condensing | Single-Stage |  | 1.44 | Premium |  | 90000 | 73000 |  |  | 80000 | 209 | 81 | [9 empty] | Federally-Regulated Consumer Product | 03/17/2021 | 202535179 | 03/17/2021
Carrier Corp. - Syracuse | Day & Night | RGW036KD* | LPG | Induced Draft | True | True | 1 | False | Horizontal |  | None | Non-Condensing | Single-Stage |  | 1.07 | Premium |  | 65000 | 53000 |  |  | 80000 | 242 | 81 | [9 empty] | Federally-Regulated Consumer Product | 03/17/2021 | 202535190 | 03/17/2021
Carrier Corp. - Syracuse | Day & Night | RGV048KD* | Natural Gas | Induced Draft | True | True | 1 | False | Horizontal |  | None | Non-Condensing | Single-Stage |  | 1.53 | Premium |  | 65000 | 53000 |  |  | 80000 | 242 | 81 | [9 empty] | Federally-Regulated Consumer Product | 03/17/2021 | 202535175 | 03/17/2021
Carrier Corp. - Syracuse | Day & Night | RGV060KR* | Natural Gas | Induced Draft | True | True | 1 | False | Horizontal |  | None | Non-Condensing | Single-Stage |  | 1.44 | Premium |  | 90000 | 73000 |  |  | 80000 | 209 | 81 | [9 empty] | Federally-Regulated Consumer Product | 03/17/2021 | 202535187 | 03/17/2021
Carrier Corp. - Syracuse | Day & Night | RGV060KR* | LPG | Induced Draft | True | True | 1 | False | Horizontal |  | None | Non-Condensing | Single-Stage |  | 1.44 | Premium |  | 90000 | 73000 |  |  | 80000 | 209 | 81 | [9 empty] | Federally-Regulated Consumer Product | 03/17/2021 | 202535187 | 03/17/2021
Carrier Corp. - Syracuse | Day & Night | RGW036KD* | Natural Gas | Induced Draft | True | True | 1 | False | Horizontal |  | None | Non-Condensing | Single-Stage |  | 1.07 | Premium |  | 65000 | 53000 |  |  | 80000 | 242 | 81 | [9 empty] | Federally-Regulated Consumer Product | 03/17/2021 | 202535190 | 03/17/2021
Carrier Corp. - Syracuse | Day & Night | RGV036KD* | LPG | Induced Draft | True | True | 1 | False | Down |  | None | Non-Condensing | Single-Stage |  | 1.07 | Premium |  | 65000 | 53000 |  |  | 80000 | 242 | 81 | [9 empty] | Federally-Regulated Consumer Product | 03/17/2021 | 202535174 | 03/17/2021
Carrier Corp. - Syracuse | Day & Night | RGV036KE* | LPG | Induced Draft | True | True | 1 | False | Down |  | None | Non-Condensing | Single-Stage |  | 1.07 | Premium |  | 90000 | 73000 |  |  | 80000 | 209 | 81 | [9 empty] | Federally-Regulated Consumer Product | 03/17/2021 | 202535177 | 03/17/2021
Carrier Corp. - Syracuse | Day & Night | RGV060KE* | Natural Gas | Induced Draft | True | True | 1 | False | Horizontal |  | None | Non-Condensing | Single-Stage |  | 1.44 | Premium |  | 90000 | 73000 |  |  | 80000 | 209 | 81 | [9 empty] | Federally-Regulated Consumer Product | 03/17/2021 | 202535179 | 03/17/2021
Carrier Corp. - Syracuse | Day & Night | RGW036KD* | Natural Gas | Induced Draft | True | True | 1 | False | Down |  | None | Non-Condensing | Single-Stage |  | 1.07 | Premium |  | 65000 | 53000 |  |  | 80000 | 242 | 81 | [9 empty] | Federally-Regulated Consumer Product | 03/17/2021 | 202535190 | 03/17/2021
Carrier Corp. - Syracuse | Day & Night | RGW036KD* | LPG | Induced Draft | True | True | 1 | False | Down |  | None | Non-Condensing | Single-Stage |  | 1.07 | Premium |  | 65000 | 53000 |  |  | 80000 | 242 | 81 | [9 empty] | Federally-Regulated Consumer Product | 03/17/2021 | 202535190 | 03/17/2021
Carrier Corp. - Syracuse | Day & Night | RGV060KE* | LPG | Induced Draft | True | True | 1 | False | Down |  | None | Non-Condensing | Single-Stage |  | 1.44 | Premium |  | 90000 | 73000 |  |  | 80000 | 209 | 81 | [9 empty] | Federally-Regulated Consumer Product | 03/17/2021 | 202535179 | 03/17/2021
Carrier Corp. - Syracuse | Day & Night | RGV036KE* | LPG | Induced Draft | True | True | 1 | False | Horizontal |  | None | Non-Condensing | Single-Stage |  | 1.07 | Premium |  | 90000 | 73000 |  |  | 80000 | 209 | 81 | [9 empty] | Federally-Regulated Consumer Product | 03/17/2021 | 202535177 | 03/17/2021
Carrier Corp. - Syracuse | Day & Night | RGV060KR* | Natural Gas | Induced Draft | True | True | 1 | False | Down |  | None | Non-Condensing | Single-Stage |  | 1.44 | Premium |  | 90000 | 73000 |  |  | 80000 | 209 | 81 | [9 empty] | Federally-Regulated Consumer Product | 03/17/2021 | 202535187 | 03/17/2021
Carrier Corp. - Syracuse | Day & Night | RGV048KD* | LPG | Induced Draft | True | True | 1 | False | Down |  | None | Non-Condensing | Single-Stage |  | 1.53 | Premium |  | 65000 | 53000 |  |  | 80000 | 242 | 81 | [9 empty] | Federally-Regulated Consumer Product | 03/17/2021 | 202535175 | 03/17/2021
Carrier Corp. - Syracuse | Day & Night | RGV060KD* | LPG | Induced Draft | True | True | 1 | False | Horizontal |  | None | Non-Condensing | Single-Stage |  | 1.44 | Premium |  | 65000 | 53000 |  |  | 80000 | 242 | 81 | [9 empty] | Federally-Regulated Consumer Product | 03/17/2021 | 202535176 | 03/17/2021
Carrier Corp. - Syracuse | Day & Night | RGV060KD* | LPG | Induced Draft | True | True | 1 | False | Down |  | None | Non-Condensing | Single-Stage |  | 1.44 | Premium |  | 65000 | 53000 |  |  | 80000 | 242 | 81 | [9 empty] | Federally-Regulated Consumer Product | 03/17/2021 | 202535176 | 03/17/2021
Carrier Corp. - Syracuse | Day & Night | RGV060KD* | Natural Gas | Induced Draft | True | True | 1 | False | Down |  | None | Non-Condensing | Single-Stage |  | 1.44 | Premium |  | 65000 | 53000 |  |  | 80000 | 242 | 81 | [9 empty] | Federally-Regulated Consumer Product | 03/17/2021 | 202535176 | 03/17/2021
Carrier Corp. - Syracuse | Day & Night | RGV060KE* | Natural Gas | Induced Draft | True | True | 1 | False | Down |  | None | Non-Condensing | Single-Stage |  | 1.44 | Premium |  | 90000 | 73000 |  |  | 80000 | 209 | 81 | [9 empty] | Federally-Regulated Consumer Product | 03/17/2021 | 202535179 | 03/17/2021
Carrier Corp. - Syracuse | Day & Night | RGV036KD* | Natural Gas | Induced Draft | True | True | 1 | False | Down |  | None | Non-Condensing | Single-Stage |  | 1.07 | Premium |  | 65000 | 53000 |  |  | 80000 | 242 | 81 | [9 empty] | Federally-Regulated Consumer Product | 03/17/2021 | 202535174 | 03/17/2021
Carrier Corp. - Syracuse | Day & Night | RGV048KD* | LPG | Induced Draft | True | True | 1 | False | Horizontal |  | None | Non-Condensing | Single-Stage |  | 1.53 | Premium |  | 65000 | 53000 |  |  | 80000 | 242 | 81 | [9 empty] | Federally-Regulated Consumer Product | 03/17/2021 | 202535175 | 03/17/2021
Carrier Corp. - Syracuse | Day & Night | RGV036KE* | Natural Gas | Induced Draft | True | True | 1 | False | Horizontal |  | None | Non-Condensing | Single-Stage |  | 1.07 | Premium |  | 90000 | 73000 |  |  | 80000 | 209 | 81 | [9 empty] | Federally-Regulated Consumer Product | 03/17/2021 | 202535177 | 03/17/2021
Carrier Corp. - Syracuse | Day & Night | RGV036KD* | Natural Gas | Induced Draft | True | True | 1 | False | Horizontal |  | None | Non-Condensing | Single-Stage |  | 1.07 | Premium |  | 65000 | 53000 |  |  | 80000 | 242 | 81 | [9 empty] | Federally-Regulated Consumer Product | 03/17/2021 | 202535174 | 03/17/2021
Allied Air | Comfort-Aire | GDD95T090C5* | LPG | Induced Draft | True | False | 1 | False | Down |  | None | Condensing | Two-Stage Modulating |  | 1 | Standard |  | 88000 | 85000 |  |  | 81000 | 313 | 95 | [9 empty] | Federally-Regulated Consumer Product | 03/17/2021 | 201696174 | 03/17/2021
Allied Air | Comfort-Aire | OLRB125-D5-*** | Oil | Power | False | False | 1 | False | Lowboy |  | None | Non-Condensing | Single-Stage |  | 0.75 | Standard |  | 134000 | 113000 |  |  | 130000 | 1278 | 83 |  |  |  | 8 |  | 8 |  |  |  | Federally-Regulated Consumer Product | 03/17/2021 | 5261851 | 03/17/2021
Allied Air | Comfort-Aire | GUH95T090C3* | Natural Gas | Induced Draft | True | False | 1 | False | Horizontal |  | None | Condensing | Two-Stage Modulating |  | 0.5 | Standard |  | 88000 | 84000 |  |  | 82000 | 296 | 95 | [9 empty] | Federally-Regulated Consumer Product | 03/17/2021 | 201696164 | 03/17/2021
Allied Air | Comfort-Aire | OLFB95-D4-*** | Oil | Power | False | False | 1 | False | Lowboy |  | None | Non-Condensing | Single-Stage |  | 0.5 | Standard |  | 101000 | 85000 |  |  | 93000 | 805 | 83 |  |  |  | 8 |  | 8 |  |  |  | Federally-Regulated Consumer Product | 03/17/2021 | 5009591 | 03/17/2021
Allied Air | Comfort-Aire | GUH95T110C5* | LPG | Induced Draft | True | False | 1 | False | Up |  | None | Condensing | Two-Stage Modulating |  | 1 | Standard |  | 110000 | 106000 |  |  | 98000 | 342 | 95 | [9 empty] | Federally-Regulated Consumer Product | 03/17/2021 | 201696168 | 03/17/2021
Allied Air | Comfort-Aire | OLRB95-D4-*** | Oil | Power | False | False | 1 | False | Lowboy |  | None | Non-Condensing | Single-Stage |  | 0.5 | Standard |  | 101000 | 85000 |  |  | 93000 | 805 | 83 |  |  |  | 8 |  | 8 |  |  |  | Federally-Regulated Consumer Product | 03/17/2021 | 5009587 | 03/17/2021
Allied Air | Comfort-Aire | GDD95T090C5* | Natural Gas | Induced Draft | True | False | 1 | False | Down |  | None | Condensing | Two-Stage Modulating |  | 1 | Standard |  | 88000 | 85000 |  |  | 81000 | 313 | 95 | [9 empty] | Federally-Regulated Consumer Product | 03/17/2021 | 201696174 | 03/17/2021
Allied Air | Comfort-Aire | GUH95T070B3* | Natural Gas | Induced Draft | True | False | 1 | False | Up |  | None | Condensing | Two-Stage Modulating |  | 0.5 | Standard |  | 66000 | 62000 |  |  | 66000 | 282 | 95 | [9 empty] | Federally-Regulated Consumer Product | 03/17/2021 | 201696162 | 03/17/2021
Allied Air | Comfort-Aire | GUH95T135D5* | Natural Gas | Induced Draft | True | False | 1 | False | Horizontal |  | None | Condensing | Two-Stage Modulating |  | 1 | Standard |  | 132000 | 126000 |  |  | 115000 | 367 | 95 | [9 empty] | Federally-Regulated Consumer Product | 03/17/2021 | 201696170 | 03/17/2021
Allied Air | Comfort-Aire | GUH95T070B3* | LPG | Induced Draft | True | False | 1 | False | Up |  | None | Condensing | Two-Stage Modulating |  | 0.5 | Standard |  | 66000 | 62000 |  |  | 66000 | 282 | 95 | [9 empty] | Federally-Regulated Consumer Product | 03/17/2021 | 201696162 | 03/17/2021
Allied Air | Comfort-Aire | GDD95T110C5* | Natural Gas | Induced Draft | True | False | 1 | False | Down |  | None | Condensing | Two-Stage Modulating |  | 1 | Standard |  | 110000 | 106000 |  |  | 98000 | 324 | 95 | [9 empty] | Federally-Regulated Consumer Product | 03/17/2021 | 201696176 | 03/17/2021
Allied Air | Comfort-Aire | OLRB95-D4*-*** | Oil | Power | False | False | 1 | False | Lowboy |  | None | Non-Condensing | Single-Stage |  | 0.5 | Standard |  | 113000 | 95000 |  |  | 112000 | 961 | 83 |  |  |  | 8 |  | 8 |  |  |  | Federally-Regulated Consumer Product | 03/17/2021 | 5009588 | 03/17/2021
Allied Air | Comfort-Aire | OLFB125-D5-*** | Oil | Power | False | False | 1 | False | Lowboy |  | None | Non-Condensing | Single-Stage |  | 0.75 | Standard |  | 134000 | 113000 |  |  | 130000 | 1278 | 83 |  |  |  | 8 |  | 8 |  |  |  | Federally-Regulated Consumer Product | 03/17/2021 | 5261819 | 03/17/2021
Allied Air | Comfort-Aire | GUH95T110C5* | LPG | Induced Draft | True | False | 1 | False | Horizontal |  | None | Condensing | Two-Stage Modulating |  | 1 | Standard |  | 110000 | 106000 |  |  | 98000 | 342 | 95 | [9 empty] | Federally-Regulated Consumer Product | 03/17/2021 | 201696168 | 03/17/2021
Allied Air | Comfort-Aire | GUH95T135D5* | LPG | Induced Draft | True | False | 1 | False | Up |  | None | Condensing | Two-Stage Modulating |  | 1 | Standard |  | 132000 | 126000 |  |  | 115000 | 367 | 95 | [9 empty] | Federally-Regulated Consumer Product | 03/17/2021 | 201696170 | 03/17/2021
Allied Air | Comfort-Aire | GDD95T070B4* | Natural Gas | Induced Draft | True | False | 1 | False | Down |  | None | Condensing | Two-Stage Modulating |  | 0.75 | Standard |  | 66000 | 64000 |  |  | 65000 | 276 | 95 | [9 empty] | Federally-Regulated Consumer Product | 03/17/2021 | 201696172 | 03/17/2021
Allied Air | Comfort-Aire | GUH95T090C3* | LPG | Induced Draft | True | False | 1 | False | Up |  | None | Condensing | Two-Stage Modulating |  | 0.5 | Standard |  | 88000 | 84000 |  |  | 82000 | 296 | 95 | [9 empty] | Federally-Regulated Consumer Product | 03/17/2021 | 201696164 | 03/17/2021
Allied Air | Comfort-Aire | GUH95T135D5* | LPG | Induced Draft | True | False | 1 | False | Horizontal |  | None | Condensing | Two-Stage Modulating |  | 1 | Standard |  | 132000 | 126000 |  |  | 115000 | 367 | 95 | [9 empty] | Federally-Regulated Consumer Product | 03/17/2021 | 201696170 | 03/17/2021
Allied Air | Comfort-Aire | GUH95T070B3* | Natural Gas | Induced Draft | True | False | 1 | False | Horizontal |  | None | Condensing | Two-Stage Modulating |  | 0.5 | Standard |  | 66000 | 62000 |  |  | 66000 | 282 | 95 | [9 empty] | Federally-Regulated Consumer Product | 03/17/2021 | 201696162 | 03/17/2021
Allied Air | Comfort-Aire | GUH95T090C5* | LPG | Induced Draft | True | False | 1 | False | Horizontal |  | None | Condensing | Two-Stage Modulating |  | 1 | Standard |  | 88000 | 85000 |  |  | 81000 | 299 | 95 | [9 empty] | Federally-Regulated Consumer Product | 03/17/2021 | 201696166 | 03/17/2021
Allied Air | Comfort-Aire | GUH95T090C5* | Natural Gas | Induced Draft | True | False | 1 | False | Up |  | None | Condensing | Two-Stage Modulating |  | 1 | Standard |  | 88000 | 85000 |  |  | 81000 | 299 | 95 | [9 empty] | Federally-Regulated Consumer Product | 03/17/2021 | 201696166 | 03/17/2021
Allied Air | Comfort-Aire | GUH95T070B3* | LPG | Induced Draft | True | False | 1 | False | Horizontal |  | None | Condensing | Two-Stage Modulating |  | 0.5 | Standard |  | 66000 | 62000 |  |  | 66000 | 282 | 95 | [9 empty] | Federally-Regulated Consumer Product | 03/17/2021 | 201696162 | 03/17/2021
Allied Air | Comfort-Aire | GUH95T110C5* | Natural Gas | Induced Draft | True | False | 1 | False | Horizontal |  | None | Condensing | Two-Stage Modulating |  | 1 | Standard |  | 110000 | 106000 |  |  | 98000 | 342 | 95 | [9 empty] | Federally-Regulated Consumer Product | 03/17/2021 | 201696168 | 03/17/2021
Allied Air | Comfort-Aire | GUH95T090C3* | LPG | Induced Draft | True | False | 1 | False | Horizontal |  | None | Condensing | Two-Stage Modulating |  | 0.5 | Standard |  | 88000 | 84000 |  |  | 82000 | 296 | 95 | [9 empty] | Federally-Regulated Consumer Product | 03/17/2021 | 201696164 | 03/17/2021
Allied Air | Comfort-Aire | GDD95T070B4* | LPG | Induced Draft | True | False | 1 | False | Down |  | None | Condensing | Two-Stage Modulating |  | 0.75 | Standard |  | 66000 | 64000 |  |  | 65000 | 276 | 95 | [9 empty] | Federally-Regulated Consumer Product | 03/17/2021 | 201696172 | 03/17/2021
Allied Air | Comfort-Aire | GUH95T110C5* | Natural Gas | Induced Draft | True | False | 1 | False | Up |  | None | Condensing | Two-Stage Modulating |  | 1 | Standard |  | 110000 | 106000 |  |  | 98000 | 342 | 95 | [9 empty] | Federally-Regulated Consumer Product | 03/17/2021 | 201696168 | 03/17/2021
Allied Air | Comfort-Aire | GUH95T045B3* | Natural Gas | Induced Draft | True | False | 1 | False | Horizontal |  | None | Condensing | Two-Stage Modulating |  | 0.5 | Standard |  | 44000 | 42000 |  |  | 33000 | 155 | 95 | [9 empty] | Federally-Regulated Consumer Product | 03/17/2021 | 201696160 | 03/17/2021
Allied Air | Comfort-Aire | GUH95T090C5* | LPG | Induced Draft | True | False | 1 | False | Up |  | None | Condensing | Two-Stage Modulating |  | 1 | Standard |  | 88000 | 85000 |  |  | 81000 | 299 | 95 | [9 empty] | Federally-Regulated Consumer Product | 03/17/2021 | 201696166 | 03/17/2021
Allied Air | Comfort-Aire | GUH95T090C5* | Natural Gas | Induced Draft | True | False | 1 | False | Horizontal |  | None | Condensing | Two-Stage Modulating |  | 1 | Standard |  | 88000 | 85000 |  |  | 81000 | 299 | 95 | [9 empty] | Federally-Regulated Consumer Product | 03/17/2021 | 201696166 | 03/17/2021
Allied Air | Comfort-Aire | GUH95T045B3* | LPG | Induced Draft | True | False | 1 | False | Horizontal |  | None | Condensing | Two-Stage Modulating |  | 0.5 | Standard |  | 44000 | 42000 |  |  | 33000 | 155 | 95 | [9 empty] | Federally-Regulated Consumer Product | 03/17/2021 | 201696160 | 03/17/2021
Allied Air | Comfort-Aire | GDD95T110C5* | LPG | Induced Draft | True | False | 1 | False | Down |  | None | Condensing | Two-Stage Modulating |  | 1 | Standard |  | 110000 | 106000 |  |  | 98000 | 324 | 95 | [9 empty] | Federally-Regulated Consumer Product | 03/17/2021 | 201696176 | 03/17/2021
Allied Air | Comfort-Aire | GUH95T045B3* | Natural Gas | Induced Draft | True | False | 1 | False | Up |  | None | Condensing | Two-Stage Modulating |  | 0.5 | Standard |  | 44000 | 42000 |  |  | 33000 | 155 | 95 | [9 empty] | Federally-Regulated Consumer Product | 03/17/2021 | 201696160 | 03/17/2021
Allied Air | Comfort-Aire | OLFB95-D4*-*** | Oil | Power | False | False | 1 | False | Lowboy |  | None | Non-Condensing | Single-Stage |  | 0.5 | Standard |  | 113000 | 95000 |  |  | 112000 | 961 | 83 |  |  |  | 8 |  | 8 |  |  |  | Federally-Regulated Consumer Product | 03/17/2021 | 5009592 | 03/17/2021
Allied Air | Comfort-Aire | GUH95T135D5* | Natural Gas | Induced Draft | True | False | 1 | False | Up |  | None | Condensing | Two-Stage Modulating |  | 1 | Standard |  | 132000 | 126000 |  |  | 115000 | 367 | 95 | [9 empty] | Federally-Regulated Consumer Product | 03/17/2021 | 201696170 | 03/17/2021
Allied Air | Comfort-Aire | GUH95T090C3* | Natural Gas | Induced Draft | True | False | 1 | False | Up |  | None | Condensing | Two-Stage Modulating |  | 0.5 | Standard |  | 88000 | 84000 |  |  | 82000 | 296 | 95 | [9 empty] | Federally-Regulated Consumer Product | 03/17/2021 | 201696164 | 03/17/2021
Allied Air | Comfort-Aire | GUH95T045B3* | LPG | Induced Draft | True | False | 1 | False | Up |  | None | Condensing | Two-Stage Modulating |  | 0.5 | Standard |  | 44000 | 42000 |  |  | 33000 | 155 | 95 | [9 empty] | Federally-Regulated Consumer Product | 03/17/2021 | 201696160 | 03/17/2021
Allied Air | BLUERIDGE | BG952UH070BV12-* | Natural Gas | Induced Draft | True | False | 1 | False | Horizontal |  | None | Condensing | Two-Stage Modulating |  | 0.5 | Standard |  | 66000 | 62000 |  |  | 66000 | 282 | 95 | [9 empty] | Federally-Regulated Consumer Product | 03/17/2021 | 203305154 | 03/17/2021
Allied Air | BLUERIDGE | BOL83BF1D112/125F20 | Oil | Power | False | False | 1 | False | Lowboy |  | None | Non-Condensing | Single-Stage |  | 0.75 | Standard |  | 134000 | 113000 |  |  | 130000 | 1278 | 83 |  |  |  | 8 |  | 8 |  |  |  | Federally-Regulated Consumer Product | 03/17/2021 | 203330702 | 03/17/2021
Allied Air | BLUERIDGE | BG952UH070BV12-* | LPG | Induced Draft | True | False | 1 | False | Up |  | None | Condensing | Two-Stage Modulating |  | 0.5 | Standard |  | 66000 | 62000 |  |  | 66000 | 282 | 95 | [9 empty] | Federally-Regulated Consumer Product | 03/17/2021 | 203305154 | 03/17/2021
Allied Air | BLUERIDGE | BG952UH090CV20-* | Natural Gas | Induced Draft | True | False | 1 | False | Horizontal |  | None | Condensing | Two-Stage Modulating |  | 1 | Standard |  | 88000 | 85000 |  |  | 81000 | 299 | 95 | [9 empty] | Federally-Regulated Consumer Product | 03/17/2021 | 203305156 | 03/17/2021
Allied Air | BLUERIDGE | BG952UH110CV20-* | LPG | Induced Draft | True | False | 1 | False | Horizontal |  | None | Condensing | Two-Stage Modulating |  | 1 | Standard |  | 110000 | 106000 |  |  | 98000 | 342 | 95 | [9 empty] | Federally-Regulated Consumer Product | 03/17/2021 | 203305157 | 03/17/2021
Allied Air | BLUERIDGE | BG952UH090CV12-* | LPG | Induced Draft | True | False | 1 | False | Up |  | None | Condensing | Two-Stage Modulating |  | 0.5 | Standard |  | 88000 | 84000 |  |  | 82000 | 296 | 95 | [9 empty] | Federally-Regulated Consumer Product | 03/17/2021 | 203305155 | 03/17/2021
Allied Air | BLUERIDGE | BOL83BF1D84/95E16 | Oil | Power | False | False | 1 | False | Lowboy |  | None | Non-Condensing | Single-Stage |  | 0.5 | Standard |  | 101000 | 85000 |  |  | 93000 | 805 | 83 |  |  |  | 8 |  | 8 |  |  |  | Federally-Regulated Consumer Product | 03/17/2021 | 203330703 | 03/17/2021
Allied Air | BLUERIDGE | BG952UH110CV20-* | Natural Gas | Induced Draft | True | False | 1 | False | Up |  | None | Condensing | Two-Stage Modulating |  | 1 | Standard |  | 110000 | 106000 |  |  | 98000 | 342 | 95 | [9 empty] | Federally-Regulated Consumer Product | 03/17/2021 | 203305157 | 03/17/2021
Allied Air | BLUERIDGE | BG952UH090CV12-* | LPG | Induced Draft | True | False | 1 | False | Horizontal |  | None | Condensing | Two-Stage Modulating |  | 0.5 | Standard |  | 88000 | 84000 |  |  | 82000 | 296 | 95 | [9 empty] | Federally-Regulated Consumer Product | 03/17/2021 | 203305155 | 03/17/2021
Allied Air | BLUERIDGE | BG952UH090CV20-* | Natural Gas | Induced Draft | True | False | 1 | False | Up |  | None | Condensing | Two-Stage Modulating |  | 1 | Standard |  | 88000 | 85000 |  |  | 81000 | 299 | 95 | [9 empty] | Federally-Regulated Consumer Product | 03/17/2021 | 203305156 | 03/17/2021
Allied Air | BLUERIDGE | BOL83BR1D84/95E16 | Oil | Power | False | False | 1 | False | Lowboy |  | None | Non-Condensing | Single-Stage |  | 0.5 | Standard |  | 101000 | 85000 |  |  | 93000 | 805 | 83 |  |  |  | 8 |  | 8 |  |  |  | Federally-Regulated Consumer Product | 03/17/2021 | 203330705 | 03/17/2021
Allied Air | BLUERIDGE | BG952UH090CV20-* | LPG | Induced Draft | True | False | 1 | False | Horizontal |  | None | Condensing | Two-Stage Modulating |  | 1 | Standard |  | 88000 | 85000 |  |  | 81000 | 299 | 95 | [9 empty] | Federally-Regulated Consumer Product | 03/17/2021 | 203305156 | 03/17/2021
Allied Air | BLUERIDGE | BG952UH110CV20-* | LPG | Induced Draft | True | False | 1 | False | Up |  | None | Condensing | Two-Stage Modulating |  | 1 | Standard |  | 110000 | 106000 |  |  | 98000 | 342 | 95 | [9 empty] | Federally-Regulated Consumer Product | 03/17/2021 | 203305157 | 03/17/2021
Allied Air | BLUERIDGE | BG952UH070BV12-* | Natural Gas | Induced Draft | True | False | 1 | False | Up |  | None | Condensing | Two-Stage Modulating |  | 0.5 | Standard |  | 66000 | 62000 |  |  | 66000 | 282 | 95 | [9 empty] | Federally-Regulated Consumer Product | 03/17/2021 | 203305154 | 03/17/2021
Allied Air | BLUERIDGE | BG952UH110CV20-* | Natural Gas | Induced Draft | True | False | 1 | False | Horizontal |  | None | Condensing | Two-Stage Modulating |  | 1 | Standard |  | 110000 | 106000 |  |  | 98000 | 342 | 95 | [9 empty] | Federally-Regulated Consumer Product | 03/17/2021 | 203305157 | 03/17/2021
Allied Air | BLUERIDGE | BG952UH070BV12-* | LPG | Induced Draft | True | False | 1 | False | Horizontal |  | None | Condensing | Two-Stage Modulating |  | 0.5 | Standard |  | 66000 | 62000 |  |  | 66000 | 282 | 95 | [9 empty] | Federally-Regulated Consumer Product | 03/17/2021 | 203305154 | 03/17/2021
Allied Air | BLUERIDGE | BOL83BR1D112/125F20 | Oil | Power | False | False | 1 | False | Lowboy |  | None | Non-Condensing | Single-Stage |  | 0.75 | Standard |  | 134000 | 113000 |  |  | 130000 | 1278 | 83 |  |  |  | 8 |  | 8 |  |  |  | Federally-Regulated Consumer Product | 03/17/2021 | 203330704 | 03/17/2021
Allied Air | BLUERIDGE | BG952UH090CV12-* | Natural Gas | Induced Draft | True | False | 1 | False | Horizontal |  | None | Condensing | Two-Stage Modulating |  | 0.5 | Standard |  | 88000 | 84000 |  |  | 82000 | 296 | 95 | [9 empty] | Federally-Regulated Consumer Product | 03/17/2021 | 203305155 | 03/17/2021
Allied Air | BLUERIDGE | BG952UH090CV20-* | LPG | Induced Draft | True | False | 1 | False | Up |  | None | Condensing | Two-Stage Modulating |  | 1 | Standard |  | 88000 | 85000 |  |  | 81000 | 299 | 95 | [9 empty] | Federally-Regulated Consumer Product | 03/17/2021 | 203305156 | 03/17/2021
Allied Air | BLUERIDGE | BG952UH090CV12-* | Natural Gas | Induced Draft | True | False | 1 | False | Up |  | None | Condensing | Two-Stage Modulating |  | 0.5 | Standard |  | 88000 | 84000 |  |  | 82000 | 296 | 95 | [9 empty] | Federally-Regulated Consumer Product | 03/17/2021 | 203305155 | 03/17/2021
Allied Air | ROYALTON | 95G2UH110CE20* | Natural Gas | Induced Draft | True | False | 1 | False | Horizontal |  | None | Condensing | Two-Stage Modulating |  | 1 | Standard |  | 110000 | 106000 |  |  | 97000 | 441 | 95 | 78 | [8 empty] | Federally-Regulated Consumer Product | 03/17/2021 | 202361269 | 03/17/2021
Allied Air | ROYALTON | 95G2DF090CV20-* | Natural Gas | Induced Draft | True | False | 1 | False | Down |  | None | Condensing | Two-Stage Modulating |  | 1 | Standard |  | 88000 | 85000 |  |  | 81000 | 313 | 95 | 78 | [8 empty] | Federally-Regulated Consumer Product | 03/17/2021 | 202361282 | 03/17/2021
Allied Air | ROYALTON | 95G2UH090CE16* | Natural Gas | Induced Draft | True | False | 1 | False | Up |  | None | Condensing | Two-Stage Modulating |  | 0.75 | Standard |  | 88000 | 85000 |  |  | 82000 | 348 | 95 | 78 | [8 empty] | Federally-Regulated Consumer Product | 03/17/2021 | 202361268 | 03/17/2021
Allied Air | ROYALTON | 95G2DF045BE12* | LPG | Induced Draft | True | False | 1 | False | Down |  | None | Condensing | Two-Stage Modulating |  | 0.5 | Standard |  | 44000 | 43000 |  |  | 49000 | 279 | 95 | 78 | [8 empty] | Federally-Regulated Consumer Product | 03/17/2021 | 202361271 | 03/17/2021
Allied Air | ROYALTON | 95G2UH045BE12* | LPG | Induced Draft | True | False | 1 | False | Horizontal |  | None | Condensing | Single-Stage |  | 0.5 | Standard |  | 44000 | 43000 |  |  | 49000 | 288 | 95 | 78 | [8 empty] | Federally-Regulated Consumer Product | 03/17/2021 | 202361266 | 03/17/2021
Allied Air | ROYALTON | 95G2DF090CE16* | LPG | Induced Draft | True | False | 1 | False | Down |  | None | Condensing | Two-Stage Modulating |  | 0.75 | Standard |  | 88000 | 85000 |  |  | 81000 | 338 | 95 | 78 | [8 empty] | Federally-Regulated Consumer Product | 03/17/2021 | 202361273 | 03/17/2021
Allied Air | ROYALTON | 95G2UH135DE20* | Natural Gas | Induced Draft | True | False | 1 | False | Up |  | None | Condensing | Two-Stage Modulating |  | 1 | Standard |  | 132000 | 127000 |  |  | 113000 | 595 | 95 | 78 | [8 empty] | Federally-Regulated Consumer Product | 03/17/2021 | 202361270 | 03/17/2021
Allied Air | ROYALTON | 95G2UH110CV20-* | LPG | Induced Draft | True | False | 1 | False | Horizontal |  | None | Condensing | Two-Stage Modulating |  | 1 | Standard |  | 110000 | 106000 |  |  | 98000 | 342 | 95 | 78 | [8 empty] | Federally-Regulated Consumer Product | 03/17/2021 | 202361279 | 03/17/2021
Allied Air | ROYALTON | 95G2UH135DV20-* | LPG | Induced Draft | True | False | 1 | False | Horizontal |  | None | Condensing | Two-Stage Modulating |  | 1 | Standard |  | 132000 | 126000 |  |  | 115000 | 367 | 95 | 78 | [8 empty] | Federally-Regulated Consumer Product | 03/17/2021 | 202361280 | 03/17/2021
Allied Air | ROYALTON | 95G2UH070BE12* | LPG | Induced Draft | True | False | 1 | False | Up |  | None | Condensing | Two-Stage Modulating |  | 0.5 | Standard |  | 66000 | 64000 |  |  | 65000 | 262 | 95 | 78 | [8 empty] | Federally-Regulated Consumer Product | 03/17/2021 | 202361267 | 03/17/2021
Allied Air | ROYALTON | 95G2UH110CE20* | Natural Gas | Induced Draft | True | False | 1 | False | Up |  | None | Condensing | Two-Stage Modulating |  | 1 | Standard |  | 110000 | 106000 |  |  | 97000 | 441 | 95 | 78 | [8 empty] | Federally-Regulated Consumer Product | 03/17/2021 | 202361269 | 03/17/2021
Allied Air | ROYALTON | 95G2DF110CE20* | LPG | Induced Draft | True | False | 1 | False | Down |  | None | Condensing | Two-Stage Modulating |  | 1 | Standard |  | 110000 | 106000 |  |  | 97000 | 458 | 95 | 78 | [8 empty] | Federally-Regulated Consumer Product | 03/17/2021 | 202361274 | 03/17/2021
Allied Air | ROYALTON | 95G2UH110CE20* | LPG | Induced Draft | True | False | 1 | False | Up |  | None | Condensing | Two-Stage Modulating |  | 1 | Standard |  | 110000 | 106000 |  |  | 97000 | 441 | 95 | 78 | [8 empty] | Federally-Regulated Consumer Product | 03/17/2021 | 202361269 | 03/17/2021
Allied Air | ROYALTON | 95G2UH070BE12* | LPG | Induced Draft | True | False | 1 | False | Horizontal |  | None | Condensing | Two-Stage Modulating |  | 0.5 | Standard |  | 66000 | 64000 |  |  | 65000 | 262 | 95 | 78 | [8 empty] | Federally-Regulated Consumer Product | 03/17/2021 | 202361267 | 03/17/2021
Allied Air | ROYALTON | 95G2DF090CV20-* | LPG | Induced Draft | True | False | 1 | False | Down |  | None | Condensing | Two-Stage Modulating |  | 1 | Standard |  | 88000 | 85000 |  |  | 81000 | 313 | 95 | 78 | [8 empty] | Federally-Regulated Consumer Product | 03/17/2021 | 202361282 | 03/17/2021
Allied Air | ROYALTON | 95G2UH090CV20-* | LPG | Induced Draft | True | False | 1 | False | Up |  | None | Condensing | Two-Stage Modulating |  | 1 | Standard |  | 88000 | 85000 |  |  | 81000 | 299 | 95 | 78 | [8 empty] | Federally-Regulated Consumer Product | 03/17/2021 | 202361278 | 03/17/2021
Allied Air | ROYALTON | 95G2DF110CV20-* | LPG | Induced Draft | True | False | 1 | False | Down |  | None | Condensing | Two-Stage Modulating |  | 1 | Standard |  | 110000 | 106000 |  |  | 98000 | 324 | 95 | 78 | [8 empty] | Federally-Regulated Consumer Product | 03/17/2021 | 202361283 | 03/17/2021
Allied Air | ROYALTON | 95G2UH090CV20-* | Natural Gas | Induced Draft | True | False | 1 | False | Up |  | None | Condensing | Two-Stage Modulating |  | 1 | Standard |  | 88000 | 85000 |  |  | 81000 | 299 | 95 | 78 | [8 empty] | Federally-Regulated Consumer Product | 03/17/2021 | 202361278 | 03/17/2021
Allied Air | ROYALTON | 95G2UH070BE12* | Natural Gas | Induced Draft | True | False | 1 | False | Up |  | None | Condensing | Two-Stage Modulating |  | 0.5 | Standard |  | 66000 | 64000 |  |  | 65000 | 262 | 95 | 78 | [8 empty] | Federally-Regulated Consumer Product | 03/17/2021 | 202361267 | 03/17/2021
Allied Air | ROYALTON | 95G2UH090CV20-* | Natural Gas | Induced Draft | True | False | 1 | False | Horizontal |  | None | Condensing | Two-Stage Modulating |  | 1 | Standard |  | 88000 | 85000 |  |  | 81000 | 299 | 95 | 78 | [8 empty] | Federally-Regulated Consumer Product | 03/17/2021 | 202361278 | 03/17/2021
Allied Air | ROYALTON | 95G2DF070BE16* | Natural Gas | Induced Draft | True | False | 1 | False | Down |  | None | Condensing | Two-Stage Modulating |  | 0.75 | Standard |  | 66000 | 64000 |  |  | 65000 | 281 | 95 | 78 | [8 empty] | Federally-Regulated Consumer Product | 03/17/2021 | 202361272 | 03/17/2021
Allied Air | ROYALTON | 95G2DF090CE16* | Natural Gas | Induced Draft | True | False | 1 | False | Down |  | None | Condensing | Two-Stage Modulating |  | 0.75 | Standard |  | 88000 | 85000 |  |  | 81000 | 338 | 95 | 78 | [8 empty] | Federally-Regulated Consumer Product | 03/17/2021 | 202361273 | 03/17/2021
Allied Air | ROYALTON | 95G2DF070BE16* | LPG | Induced Draft | True | False | 1 | False | Down |  | None | Condensing | Two-Stage Modulating |  | 0.75 | Standard |  | 66000 | 64000 |  |  | 65000 | 281 | 95 | 78 | [8 empty] | Federally-Regulated Consumer Product | 03/17/2021 | 202361272 | 03/17/2021
Allied Air | ROYALTON | 95G2UH045BE12* | Natural Gas | Induced Draft | True | False | 1 | False | Up |  | None | Condensing | Single-Stage |  | 0.5 | Standard |  | 44000 | 43000 |  |  | 49000 | 288 | 95 | 78 | [8 empty] | Federally-Regulated Consumer Product | 03/17/2021 | 202361266 | 03/17/2021
Allied Air | ROYALTON | 95G2DF110CV20-* | Natural Gas | Induced Draft | True | False | 1 | False | Down |  | None | Condensing | Two-Stage Modulating |  | 1 | Standard |  | 110000 | 106000 |  |  | 98000 | 324 | 95 | 78 | [8 empty] | Federally-Regulated Consumer Product | 03/17/2021 | 202361283 | 03/17/2021
Allied Air | ROYALTON | 95G2UH090CE16* | Natural Gas | Induced Draft | True | False | 1 | False | Horizontal |  | None | Condensing | Two-Stage Modulating |  | 0.75 | Standard |  | 88000 | 85000 |  |  | 82000 | 348 | 95 | 78 | [8 empty] | Federally-Regulated Consumer Product | 03/17/2021 | 202361268 | 03/17/2021
Allied Air | ROYALTON | 95G2UH045BE12* | LPG | Induced Draft | True | False | 1 | False | Up |  | None | Condensing | Single-Stage |  | 0.5 | Standard |  | 44000 | 43000 |  |  | 49000 | 288 | 95 | 78 | [8 empty] | Federally-Regulated Consumer Product | 03/17/2021 | 202361266 | 03/17/2021
Allied Air | ROYALTON | 95G2DF110CE20* | Natural Gas | Induced Draft | True | False | 1 | False | Down |  | None | Condensing | Two-Stage Modulating |  | 1 | Standard |  | 110000 | 106000 |  |  | 97000 | 458 | 95 | 78 | [8 empty] | Federally-Regulated Consumer Product | 03/17/2021 | 202361274 | 03/17/2021
Allied Air | ROYALTON | 95G2UH090CE16* | LPG | Induced Draft | True | False | 1 | False | Horizontal |  | None | Condensing | Two-Stage Modulating |  | 0.75 | Standard |  | 88000 | 85000 |  |  | 82000 | 348 | 95 | 78 | [8 empty] | Federally-Regulated Consumer Product | 03/17/2021 | 202361268 | 03/17/2021
Allied Air | ROYALTON | 95G2DF045BE12* | Natural Gas | Induced Draft | True | False | 1 | False | Down |  | None | Condensing | Two-Stage Modulating |  | 0.5 | Standard |  | 44000 | 43000 |  |  | 49000 | 279 | 95 | 78 | [8 empty] | Federally-Regulated Consumer Product | 03/17/2021 | 202361271 | 03/17/2021
Allied Air | ROYALTON | 95G2UH135DE20* | LPG | Induced Draft | True | False | 1 | False | Up |  | None | Condensing | Two-Stage Modulating |  | 1 | Standard |  | 132000 | 127000 |  |  | 113000 | 595 | 95 | 78 | [8 empty] | Federally-Regulated Consumer Product | 03/17/2021 | 202361270 | 03/17/2021
Allied Air | ROYALTON | 95G2UH110CV20-* | LPG | Induced Draft | True | False | 1 | False | Up |  | None | Condensing | Two-Stage Modulating |  | 1 | Standard |  | 110000 | 106000 |  |  | 98000 | 342 | 95 | 78 | [8 empty] | Federally-Regulated Consumer Product | 03/17/2021 | 202361279 | 03/17/2021
Allied Air | ROYALTON | 95G2UH090CV20-* | LPG | Induced Draft | True | False | 1 | False | Horizontal |  | None | Condensing | Two-Stage Modulating |  | 1 | Standard |  | 88000 | 85000 |  |  | 81000 | 299 | 95 | 78 | [8 empty] | Federally-Regulated Consumer Product | 03/17/2021 | 202361278 | 03/17/2021
Allied Air | ROYALTON | 95G2UH135DV20-* | Natural Gas | Induced Draft | True | False | 1 | False | Horizontal |  | None | Condensing | Two-Stage Modulating |  | 1 | Standard |  | 132000 | 126000 |  |  | 115000 | 367 | 95 | 78 | [8 empty] | Federally-Regulated Consumer Product | 03/17/2021 | 202361280 | 03/17/2021
Allied Air | ROYALTON | 95G2DF045BV12-* | Natural Gas | Induced Draft | True | False | 1 | False | Down |  | None | Condensing | Two-Stage Modulating |  | 0.5 | Standard |  | 44000 | 43000 |  |  | 49000 | 230 | 95 | 78 | [8 empty] | Federally-Regulated Consumer Product | 03/17/2021 | 202361286 | 03/17/2021
Allied Air | ROYALTON | 95G2UH090CE16* | LPG | Induced Draft | True | False | 1 | False | Up |  | None | Condensing | Two-Stage Modulating |  | 0.75 | Standard |  | 88000 | 85000 |  |  | 82000 | 348 | 95 | 78 | [8 empty] | Federally-Regulated Consumer Product | 03/17/2021 | 202361268 | 03/17/2021
Allied Air | ROYALTON | 95G2UH110CV20-* | Natural Gas | Induced Draft | True | False | 1 | False | Horizontal |  | None | Condensing | Two-Stage Modulating |  | 1 | Standard |  | 110000 | 106000 |  |  | 98000 | 342 | 95 | 78 | [8 empty] | Federally-Regulated Consumer Product | 03/17/2021 | 202361279 | 03/17/2021
Allied Air | ROYALTON | 95G2UH135DE20* | LPG | Induced Draft | True | False | 1 | False | Horizontal |  | None | Condensing | Two-Stage Modulating |  | 1 | Standard |  | 132000 | 127000 |  |  | 113000 | 595 | 95 | 78 | [8 empty] | Federally-Regulated Consumer Product | 03/17/2021 | 202361270 | 03/17/2021
Allied Air | ROYALTON | 95G2UH135DV20-* | Natural Gas | Induced Draft | True | False | 1 | False | Up |  | None | Condensing | Two-Stage Modulating |  | 1 | Standard |  | 132000 | 126000 |  |  | 115000 | 367 | 95 | 78 | [8 empty] | Federally-Regulated Consumer Product | 03/17/2021 | 202361280 | 03/17/2021
Allied Air | ROYALTON | 95G2DF070BV16-* | LPG | Induced Draft | True | False | 1 | False | Down |  | None | Condensing | Two-Stage Modulating |  | 0.75 | Standard |  | 66000 | 64000 |  |  | 65000 | 276 | 95 | 78 | [8 empty] | Federally-Regulated Consumer Product | 03/17/2021 | 202361281 | 03/17/2021
Allied Air | ROYALTON | 95G2UH110CV20-* | Natural Gas | Induced Draft | True | False | 1 | False | Up |  | None | Condensing | Two-Stage Modulating |  | 1 | Standard |  | 110000 | 106000 |  |  | 98000 | 342 | 95 | 78 | [8 empty] | Federally-Regulated Consumer Product | 03/17/2021 | 202361279 | 03/17/2021
Allied Air | ROYALTON | 95G2UH135DE20* | Natural Gas | Induced Draft | True | False | 1 | False | Horizontal |  | None | Condensing | Two-Stage Modulating |  | 1 | Standard |  | 132000 | 127000 |  |  | 113000 | 595 | 95 | 78 | [8 empty] | Federally-Regulated Consumer Product | 03/17/2021 | 202361270 | 03/17/2021
Allied Air | ROYALTON | 95G2DF045BV12-* | LPG | Induced Draft | True | False | 1 | False | Down |  | None | Condensing | Two-Stage Modulating |  | 0.5 | Standard |  | 44000 | 43000 |  |  | 49000 | 230 | 95 | 78 | [8 empty] | Federally-Regulated Consumer Product | 03/17/2021 | 202361286 | 03/17/2021
Allied Air | ROYALTON | 95G2UH110CE20* | LPG | Induced Draft | True | False | 1 | False | Horizontal |  | None | Condensing | Two-Stage Modulating |  | 1 | Standard |  | 110000 | 106000 |  |  | 97000 | 441 | 95 | 78 | [8 empty] | Federally-Regulated Consumer Product | 03/17/2021 | 202361269 | 03/17/2021
Allied Air | ROYALTON | 95G2UH135DV20-* | LPG | Induced Draft | True | False | 1 | False | Up |  | None | Condensing | Two-Stage Modulating |  | 1 | Standard |  | 132000 | 126000 |  |  | 115000 | 367 | 95 | 78 | [8 empty] | Federally-Regulated Consumer Product | 03/17/2021 | 202361280 | 03/17/2021
Allied Air | ROYALTON | 95G2UH045BE12* | Natural Gas | Induced Draft | True | False | 1 | False | Horizontal |  | None | Condensing | Single-Stage |  | 0.5 | Standard |  | 44000 | 43000 |  |  | 49000 | 288 | 95 | 78 | [8 empty] | Federally-Regulated Consumer Product | 03/17/2021 | 202361266 | 03/17/2021
Allied Air | ROYALTON | 95G2UH070BE12* | Natural Gas | Induced Draft | True | False | 1 | False | Horizontal |  | None | Condensing | Two-Stage Modulating |  | 0.5 | Standard |  | 66000 | 64000 |  |  | 65000 | 262 | 95 | 78 | [8 empty] | Federally-Regulated Consumer Product | 03/17/2021 | 202361267 | 03/17/2021
Allied Air | ROYALTON | 95G2DF070BV16-* | Natural Gas | Induced Draft | True | False | 1 | False | Down |  | None | Condensing | Two-Stage Modulating |  | 0.75 | Standard |  | 66000 | 64000 |  |  | 65000 | 276 | 95 | 78 | [8 empty] | Federally-Regulated Consumer Product | 03/17/2021 | 202361281 | 03/17/2021
Allied Air | Century | GDD95T090C5* | Natural Gas | Induced Draft | True | False | 1 | False | Down |  | None | Condensing | Two-Stage Modulating |  | 1 | Standard |  | 88000 | 85000 |  |  | 81000 | 313 | 95 | [9 empty] | Federally-Regulated Consumer Product | 03/17/2021 | 201696173 | 03/17/2021
Allied Air | Century | GUH95T090C5* | LPG | Induced Draft | True | False | 1 | False | Horizontal |  | None | Condensing | Two-Stage Modulating |  | 1 | Standard |  | 88000 | 85000 |  |  | 81000 | 299 | 95 | [9 empty] | Federally-Regulated Consumer Product | 03/17/2021 | 201696165 | 03/17/2021
Allied Air | Century | GUH95T110C5* | Natural Gas | Induced Draft | True | False | 1 | False | Up |  | None | Condensing | Two-Stage Modulating |  | 1 | Standard |  | 110000 | 106000 |  |  | 98000 | 342 | 95 | [9 empty] | Federally-Regulated Consumer Product | 03/17/2021 | 201696167 | 03/17/2021
Allied Air | Century | GUH95T045B3* | Natural Gas | Induced Draft | True | False | 1 | False | Up |  | None | Condensing | Two-Stage Modulating |  | 0.5 | Standard |  | 44000 | 42000 |  |  | 33000 | 155 | 95 | [9 empty] | Federally-Regulated Consumer Product | 03/17/2021 | 201696159 | 03/17/2021
Allied Air | Century | GDD95T070B4* | Natural Gas | Induced Draft | True | False | 1 | False | Down |  | None | Condensing | Two-Stage Modulating |  | 0.75 | Standard |  | 66000 | 64000 |  |  | 65000 | 276 | 95 | [9 empty] | Federally-Regulated Consumer Product | 03/17/2021 | 201696171 | 03/17/2021
Allied Air | Century | GUH95T045B3* | LPG | Induced Draft | True | False | 1 | False | Horizontal |  | None | Condensing | Two-Stage Modulating |  | 0.5 | Standard |  | 44000 | 42000 |  |  | 33000 | 155 | 95 | [9 empty] | Federally-Regulated Consumer Product | 03/17/2021 | 201696159 | 03/17/2021
Allied Air | Century | GUH95T045B3* | Natural Gas | Induced Draft | True | False | 1 | False | Horizontal |  | None | Condensing | Two-Stage Modulating |  | 0.5 | Standard |  | 44000 | 42000 |  |  | 33000 | 155 | 95 | [9 empty] | Federally-Regulated Consumer Product | 03/17/2021 | 201696159 | 03/17/2021
Allied Air | Century | GUH95T090C3* | Natural Gas | Induced Draft | True | False | 1 | False | Up |  | None | Condensing | Two-Stage Modulating |  | 0.5 | Standard |  | 88000 | 84000 |  |  | 82000 | 296 | 95 | [9 empty] | Federally-Regulated Consumer Product | 03/17/2021 | 201696163 | 03/17/2021
Allied Air | Century | GDD95T110C5* | Natural Gas | Induced Draft | True | False | 1 | False | Down |  | None | Condensing | Two-Stage Modulating |  | 1 | Standard |  | 110000 | 106000 |  |  | 98000 | 324 | 95 | [9 empty] | Federally-Regulated Consumer Product | 03/17/2021 | 201696175 | 03/17/2021
Allied Air | Century | GUH95T090C5* | Natural Gas | Induced Draft | True | False | 1 | False | Up |  | None | Condensing | Two-Stage Modulating |  | 1 | Standard |  | 88000 | 85000 |  |  | 81000 | 299 | 95 | [9 empty] | Federally-Regulated Consumer Product | 03/17/2021 | 201696165 | 03/17/2021
Allied Air | Century | GUH95T070B3* | Natural Gas | Induced Draft | True | False | 1 | False | Horizontal |  | None | Condensing | Two-Stage Modulating |  | 0.5 | Standard |  | 66000 | 62000 |  |  | 66000 | 282 | 95 | [9 empty] | Federally-Regulated Consumer Product | 03/17/2021 | 201696161 | 03/17/2021
Allied Air | Century | GUH95T135D5* | LPG | Induced Draft | True | False | 1 | False | Up |  | None | Condensing | Two-Stage Modulating |  | 1 | Standard |  | 132000 | 126000 |  |  | 115000 | 367 | 95 | [9 empty] | Federally-Regulated Consumer Product | 03/17/2021 | 201696169 | 03/17/2021
Allied Air | Century | GDD95T110C5* | LPG | Induced Draft | True | False | 1 | False | Down |  | None | Condensing | Two-Stage Modulating |  | 1 | Standard |  | 110000 | 106000 |  |  | 98000 | 324 | 95 | [9 empty] | Federally-Regulated Consumer Product | 03/17/2021 | 201696175 | 03/17/2021
Allied Air | Century | GUH95T090C3* | LPG | Induced Draft | True | False | 1 | False | Up |  | None | Condensing | Two-Stage Modulating |  | 0.5 | Standard |  | 88000 | 84000 |  |  | 82000 | 296 | 95 | [9 empty] | Federally-Regulated Consumer Product | 03/17/2021 | 201696163 | 03/17/2021
Allied Air | Century | GUH95T135D5* | Natural Gas | Induced Draft | True | False | 1 | False | Up |  | None | Condensing | Two-Stage Modulating |  | 1 | Standard |  | 132000 | 126000 |  |  | 115000 | 367 | 95 | [9 empty] | Federally-Regulated Consumer Product | 03/17/2021 | 201696169 | 03/17/2021
Allied Air | Century | GUH95T045B3* | LPG | Induced Draft | True | False | 1 | False | Up |  | None | Condensing | Two-Stage Modulating |  | 0.5 | Standard |  | 44000 | 42000 |  |  | 33000 | 155 | 95 | [9 empty] | Federally-Regulated Consumer Product | 03/17/2021 | 201696159 | 03/17/2021
Allied Air | Century | GUH95T070B3* | Natural Gas | Induced Draft | True | False | 1 | False | Up |  | None | Condensing | Two-Stage Modulating |  | 0.5 | Standard |  | 66000 | 62000 |  |  | 66000 | 282 | 95 | [9 empty] | Federally-Regulated Consumer Product | 03/17/2021 | 201696161 | 03/17/2021
Allied Air | Century | GUH95T070B3* | LPG | Induced Draft | True | False | 1 | False | Horizontal |  | None | Condensing | Two-Stage Modulating |  | 0.5 | Standard |  | 66000 | 62000 |  |  | 66000 | 282 | 95 | [9 empty] | Federally-Regulated Consumer Product | 03/17/2021 | 201696161 | 03/17/2021
Allied Air | Century | GUH95T135D5* | Natural Gas | Induced Draft | True | False | 1 | False | Horizontal |  | None | Condensing | Two-Stage Modulating |  | 1 | Standard |  | 132000 | 126000 |  |  | 115000 | 367 | 95 | [9 empty] | Federally-Regulated Consumer Product | 03/17/2021 | 201696169 | 03/17/2021
Allied Air | Century | GUH95T110C5* | LPG | Induced Draft | True | False | 1 | False | Up |  | None | Condensing | Two-Stage Modulating |  | 1 | Standard |  | 110000 | 106000 |  |  | 98000 | 342 | 95 | [9 empty] | Federally-Regulated Consumer Product | 03/17/2021 | 201696167 | 03/17/2021
Allied Air | Century | GUH95T090C3* | LPG | Induced Draft | True | False | 1 | False | Horizontal |  | None | Condensing | Two-Stage Modulating |  | 0.5 | Standard |  | 88000 | 84000 |  |  | 82000 | 296 | 95 | [9 empty] | Federally-Regulated Consumer Product | 03/17/2021 | 201696163 | 03/17/2021
Allied Air | Century | GUH95T090C3* | Natural Gas | Induced Draft | True | False | 1 | False | Horizontal |  | None | Condensing | Two-Stage Modulating |  | 0.5 | Standard |  | 88000 | 84000 |  |  | 82000 | 296 | 95 | [9 empty] | Federally-Regulated Consumer Product | 03/17/2021 | 201696163 | 03/17/2021
Allied Air | Century | GDD95T070B4* | LPG | Induced Draft | True | False | 1 | False | Down |  | None | Condensing | Two-Stage Modulating |  | 0.75 | Standard |  | 66000 | 64000 |  |  | 65000 | 276 | 95 | [9 empty] | Federally-Regulated Consumer Product | 03/17/2021 | 201696171 | 03/17/2021
Allied Air | Century | GUH95T070B3* | LPG | Induced Draft | True | False | 1 | False | Up |  | None | Condensing | Two-Stage Modulating |  | 0.5 | Standard |  | 66000 | 62000 |  |  | 66000 | 282 | 95 | [9 empty] | Federally-Regulated Consumer Product | 03/17/2021 | 201696161 | 03/17/2021
Allied Air | Century | GUH95T135D5* | LPG | Induced Draft | True | False | 1 | False | Horizontal |  | None | Condensing | Two-Stage Modulating |  | 1 | Standard |  | 132000 | 126000 |  |  | 115000 | 367 | 95 | [9 empty] | Federally-Regulated Consumer Product | 03/17/2021 | 201696169 | 03/17/2021
Allied Air | Century | GUH95T110C5* | Natural Gas | Induced Draft | True | False | 1 | False | Horizontal |  | None | Condensing | Two-Stage Modulating |  | 1 | Standard |  | 110000 | 106000 |  |  | 98000 | 342 | 95 | [9 empty] | Federally-Regulated Consumer Product | 03/17/2021 | 201696167 | 03/17/2021
Allied Air | Century | GUH95T090C5* | LPG | Induced Draft | True | False | 1 | False | Up |  | None | Condensing | Two-Stage Modulating |  | 1 | Standard |  | 88000 | 85000 |  |  | 81000 | 299 | 95 | [9 empty] | Federally-Regulated Consumer Product | 03/17/2021 | 201696165 | 03/17/2021
Allied Air | Century | GUH95T090C5* | Natural Gas | Induced Draft | True | False | 1 | False | Horizontal |  | None | Condensing | Two-Stage Modulating |  | 1 | Standard |  | 88000 | 85000 |  |  | 81000 | 299 | 95 | [9 empty] | Federally-Regulated Consumer Product | 03/17/2021 | 201696165 | 03/17/2021
Allied Air | Century | GDD95T090C5* | LPG | Induced Draft | True | False | 1 | False | Down |  | None | Condensing | Two-Stage Modulating |  | 1 | Standard |  | 88000 | 85000 |  |  | 81000 | 313 | 95 | [9 empty] | Federally-Regulated Consumer Product | 03/17/2021 | 201696173 | 03/17/2021
Allied Air | Century | GUH95T110C5* | LPG | Induced Draft | True | False | 1 | False | Horizontal |  | None | Condensing | Two-Stage Modulating |  | 1 | Standard |  | 110000 | 106000 |  |  | 98000 | 342 | 95 | [9 empty] | Federally-Regulated Consumer Product | 03/17/2021 | 201696167 | 03/17/2021
Lennox Industries Inc. | ARMSTRONG AIR | A80DS2V110C20-* | LPG | Induced Draft | True | False | 1 | False | Down |  | None | Non-Condensing | Two-Stage Modulating |  | 1 | Standard |  | 110000 | 87000 |  |  | 96000 | 378 | 80 | 78 | [8 empty] | Federally-Regulated Consumer Product | 03/17/2021 | 201693136 | 03/17/2021
Lennox Industries Inc. | ARMSTRONG AIR | A80DS2V110C20-* | Natural Gas | Induced Draft | True | False | 1 | False | Down |  | None | Non-Condensing | Two-Stage Modulating |  | 1 | Standard |  | 110000 | 87000 |  |  | 96000 | 378 | 80 | 78 | [8 empty] | Federally-Regulated Consumer Product | 03/17/2021 | 201693136 | 03/17/2021
Lennox Industries Inc. | ARMSTRONG AIR | A80US2V110C20L-* | Natural Gas | Induced Draft | True | False | 1 | False | Up |  | None | Non-Condensing | Two-Stage Modulating |  | 1 | Standard |  | 110000 | 87000 |  |  | 96000 | 435 | 80 | 78 | [8 empty] | Federally-Regulated Consumer Product | 03/17/2021 | 201693154 | 03/17/2021
Lennox Industries Inc. | ARMSTRONG AIR | A80US2V110C20L-* | Natural Gas | Induced Draft | True | False | 1 | False | Horizontal |  | None | Non-Condensing | Two-Stage Modulating |  | 1 | Standard |  | 110000 | 87000 |  |  | 96000 | 435 | 80 | 78 | [8 empty] | Federally-Regulated Consumer Product | 03/17/2021 | 201693154 | 03/17/2021
Carrier Corp. - Syracuse | Heil | RGW048KD* | Natural Gas | Induced Draft | True | True | 1 | False | Horizontal |  | None | Non-Condensing | Single-Stage |  | 1.53 | Premium |  | 65000 | 53000 |  |  | 80000 | 242 | 81 | [9 empty] | Federally-Regulated Consumer Product | 03/17/2021 | 202535223 | 03/17/2021
Carrier Corp. - Syracuse | Heil | RGV048KT* | LPG | Induced Draft | True | True | 1 | False | Horizontal |  | None | Non-Condensing | Single-Stage |  | 1.53 | Premium |  | 130000 | 106000 |  |  | 79000 | 571 | 81 | [9 empty] | Federally-Regulated Consumer Product | 03/17/2021 | 202535220 | 03/17/2021
Carrier Corp. - Syracuse | Heil | RGV036KS* | Natural Gas | Induced Draft | True | True | 1 | False | Down |  | None | Non-Condensing | Single-Stage |  | 1.07 | Premium |  | 65000 | 53000 |  |  | 80000 | 242 | 81 | [9 empty] | Federally-Regulated Consumer Product | 03/17/2021 | 202535214 | 03/17/2021
Carrier Corp. - Syracuse | Heil | RGV036KS* | LPG | Induced Draft | True | True | 1 | False | Horizontal |  | None | Non-Condensing | Single-Stage |  | 1.07 | Premium |  | 65000 | 53000 |  |  | 80000 | 242 | 81 | [9 empty] | Federally-Regulated Consumer Product | 03/17/2021 | 202535214 | 03/17/2021
Carrier Corp. - Syracuse | Heil | RGW036KS* | Natural Gas | Induced Draft | True | True | 1 | False | Horizontal |  | None | Non-Condensing | Single-Stage |  | 1.07 | Premium |  | 65000 | 53000 |  |  | 80000 | 242 | 81 | [9 empty] | Federally-Regulated Consumer Product | 03/17/2021 | 202535230 | 03/17/2021
Carrier Corp. - Syracuse | Heil | RGW036KS* | LPG | Induced Draft | True | True | 1 | False | Horizontal |  | None | Non-Condensing | Single-Stage |  | 1.07 | Premium |  | 65000 | 53000 |  |  | 80000 | 242 | 81 | [9 empty] | Federally-Regulated Consumer Product | 03/17/2021 | 202535230 | 03/17/2021
Carrier Corp. - Syracuse | Heil | RGW048KD* | LPG | Induced Draft | True | True | 1 | False | Horizontal |  | None | Non-Condensing | Single-Stage |  | 1.53 | Premium |  | 65000 | 53000 |  |  | 80000 | 242 | 81 | [9 empty] | Federally-Regulated Consumer Product | 03/17/2021 | 202535223 | 03/17/2021
Carrier Corp. - Syracuse | Heil | RGV060KR* | LPG | Induced Draft | True | True | 1 | False | Down |  | None | Non-Condensing | Single-Stage |  | 1.44 | Premium |  | 90000 | 73000 |  |  | 80000 | 209 | 81 | [9 empty] | Federally-Regulated Consumer Product | 03/17/2021 | 202535219 | 03/17/2021
Carrier Corp. - Syracuse | Heil | RGV060KF* | LPG | Induced Draft | True | True | 1 | False | Down |  | None | Non-Condensing | Single-Stage |  | 1.44 | Premium |  | 130000 | 106000 |  |  | 79000 | 571 | 81 | [9 empty] | Federally-Regulated Consumer Product | 03/17/2021 | 202535213 | 03/17/2021
Carrier Corp. - Syracuse | Heil | RGW036KD* | LPG | Induced Draft | True | True | 1 | False | Down |  | None | Non-Condensing | Single-Stage |  | 1.07 | Premium |  | 65000 | 53000 |  |  | 80000 | 242 | 81 | [9 empty] | Federally-Regulated Consumer Product | 03/17/2021 | 202535222 | 03/17/2021
Carrier Corp. - Syracuse | Heil | RGV060KR* | Natural Gas | Induced Draft | True | True | 1 | False | Horizontal |  | None | Non-Condensing | Single-Stage |  | 1.44 | Premium |  | 90000 | 73000 |  |  | 80000 | 209 | 81 | [9 empty] | Federally-Regulated Consumer Product | 03/17/2021 | 202535219 | 03/17/2021
Carrier Corp. - Syracuse | Heil | RGW036KR* | LPG | Induced Draft | True | True | 1 | False | Down |  | None | Non-Condensing | Single-Stage |  | 1.07 | Premium |  | 90000 | 73000 |  |  | 80000 | 209 | 81 | [9 empty] | Federally-Regulated Consumer Product | 03/17/2021 | 202535233 | 03/17/2021
Carrier Corp. - Syracuse | Heil | RGV048KR* | LPG | Induced Draft | True | True | 1 | False | Down |  | None | Non-Condensing | Single-Stage |  | 1.53 | Premium |  | 90000 | 73000 |  |  | 80000 | 209 | 81 | [9 empty] | Federally-Regulated Consumer Product | 03/17/2021 | 202535218 | 03/17/2021
Carrier Corp. - Syracuse | Heil | RGW060KR* | LPG | Induced Draft | True | True | 1 | False | Horizontal |  | None | Non-Condensing | Single-Stage |  | 1.44 | Premium |  | 90000 | 73000 |  |  | 80000 | 209 | 81 | [9 empty] | Federally-Regulated Consumer Product | 03/17/2021 | 202535235 | 03/17/2021
Carrier Corp. - Syracuse | Heil | RGW036KD* | LPG | Induced Draft | True | True | 1 | False | Horizontal |  | None | Non-Condensing | Single-Stage |  | 1.07 | Premium |  | 65000 | 53000 |  |  | 80000 | 242 | 81 | [9 empty] | Federally-Regulated Consumer Product | 03/17/2021 | 202535222 | 03/17/2021
Carrier Corp. - Syracuse | Heil | RGW048KT* | Natural Gas | Induced Draft | True | True | 1 | False | Down |  | None | Non-Condensing | Single-Stage |  | 1.53 | Premium |  | 130000 | 106000 |  |  | 79000 | 571 | 81 | [9 empty] | Federally-Regulated Consumer Product | 03/17/2021 | 202535236 | 03/17/2021
Carrier Corp. - Syracuse | Heil | RGW036KR* | Natural Gas | Induced Draft | True | True | 1 | False | Horizontal |  | None | Non-Condensing | Single-Stage |  | 1.07 | Premium |  | 90000 | 73000 |  |  | 80000 | 209 | 81 | [9 empty] | Federally-Regulated Consumer Product | 03/17/2021 | 202535233 | 03/17/2021
Carrier Corp. - Syracuse | Heil | RGW060KF* | Natural Gas | Induced Draft | True | True | 1 | False | Horizontal |  | None | Non-Condensing | Single-Stage |  | 1.44 | Premium |  | 130000 | 106000 |  |  | 79000 | 571 | 81 | [9 empty] | Federally-Regulated Consumer Product | 03/17/2021 | 202535229 | 03/17/2021
Carrier Corp. - Syracuse | Heil | RGW048KF* | LPG | Induced Draft | True | True | 1 | False | Horizontal |  | None | Non-Condensing | Single-Stage |  | 1.53 | Premium |  | 130000 | 106000 |  |  | 79000 | 571 | 81 | [9 empty] | Federally-Regulated Consumer Product | 03/17/2021 | 202535228 | 03/17/2021
Carrier Corp. - Syracuse | Heil | RGV048KF* | Natural Gas | Induced Draft | True | True | 1 | False | Horizontal |  | None | Non-Condensing | Single-Stage |  | 1.53 | Premium |  | 130000 | 106000 |  |  | 79000 | 571 | 81 | [9 empty] | Federally-Regulated Consumer Product | 03/17/2021 | 202535212 | 03/17/2021
Carrier Corp. - Syracuse | Heil | RGV036KR* | LPG | Induced Draft | True | True | 1 | False | Down |  | None | Non-Condensing | Single-Stage |  | 1.07 | Premium |  | 90000 | 73000 |  |  | 80000 | 209 | 81 | [9 empty] | Federally-Regulated Consumer Product | 03/17/2021 | 202535217 | 03/17/2021
Carrier Corp. - Syracuse | Heil | RGW060KS* | LPG | Induced Draft | True | True | 1 | False | Down |  | None | Non-Condensing | Single-Stage |  | 1.44 | Premium |  | 65000 | 53000 |  |  | 80000 | 242 | 81 | [9 empty] | Federally-Regulated Consumer Product | 03/17/2021 | 202535232 | 03/17/2021
Carrier Corp. - Syracuse | Heil | RGW060KF* | LPG | Induced Draft | True | True | 1 | False | Horizontal |  | None | Non-Condensing | Single-Stage |  | 1.44 | Premium |  | 130000 | 106000 |  |  | 79000 | 571 | 81 | [9 empty] | Federally-Regulated Consumer Product | 03/17/2021 | 202535229 | 03/17/2021
Carrier Corp. - Syracuse | Heil | RGW036KS* | Natural Gas | Induced Draft | True | True | 1 | False | Down |  | None | Non-Condensing | Single-Stage |  | 1.07 | Premium |  | 65000 | 53000 |  |  | 80000 | 242 | 81 | [9 empty] | Federally-Regulated Consumer Product | 03/17/2021 | 202535230 | 03/17/2021
Carrier Corp. - Syracuse | Heil | RGW060KR* | LPG | Induced Draft | True | True | 1 | False | Down |  | None | Non-Condensing | Single-Stage |  | 1.44 | Premium |  | 90000 | 73000 |  |  | 80000 | 209 | 81 | [9 empty] | Federally-Regulated Consumer Product | 03/17/2021 | 202535235 | 03/17/2021
Carrier Corp. - Syracuse | Heil | RGW060KT* | Natural Gas | Induced Draft | True | True | 1 | False | Horizontal |  | None | Non-Condensing | Single-Stage |  | 1.44 | Premium |  | 130000 | 106000 |  |  | 79000 | 571 | 81 | [9 empty] | Federally-Regulated Consumer Product | 03/17/2021 | 202535237 | 03/17/2021
Carrier Corp. - Syracuse | Heil | RGW060KR* | Natural Gas | Induced Draft | True | True | 1 | False | Horizontal |  | None | Non-Condensing | Single-Stage |  | 1.44 | Premium |  | 90000 | 73000 |  |  | 80000 | 209 | 81 | [9 empty] | Federally-Regulated Consumer Product | 03/17/2021 | 202535235 | 03/17/2021
Carrier Corp. - Syracuse | Heil | RGW060KF* | Natural Gas | Induced Draft | True | True | 1 | False | Down |  | None | Non-Condensing | Single-Stage |  | 1.44 | Premium |  | 130000 | 106000 |  |  | 79000 | 571 | 81 | [9 empty] | Federally-Regulated Consumer Product | 03/17/2021 | 202535229 | 03/17/2021
Carrier Corp. - Syracuse | Heil | RGV036KS* | Natural Gas | Induced Draft | True | True | 1 | False | Horizontal |  | None | Non-Condensing | Single-Stage |  | 1.07 | Premium |  | 65000 | 53000 |  |  | 80000 | 242 | 81 | [9 empty] | Federally-Regulated Consumer Product | 03/17/2021 | 202535214 | 03/17/2021
Carrier Corp. - Syracuse | Heil | RGW060KE* | LPG | Induced Draft | True | True | 1 | False | Down |  | None | Non-Condensing | Single-Stage |  | 1.44 | Premium |  | 90000 | 73000 |  |  | 80000 | 209 | 81 | [9 empty] | Federally-Regulated Consumer Product | 03/17/2021 | 202535227 | 03/17/2021
Carrier Corp. - Syracuse | Heil | RGW060KT* | LPG | Induced Draft | True | True | 1 | False | Down |  | None | Non-Condensing | Single-Stage |  | 1.44 | Premium |  | 130000 | 106000 |  |  | 79000 | 571 | 81 | [9 empty] | Federally-Regulated Consumer Product | 03/17/2021 | 202535237 | 03/17/2021
Carrier Corp. - Syracuse | Heil | RGW036KE* | LPG | Induced Draft | True | True | 1 | False | Down |  | None | Non-Condensing | Single-Stage |  | 1.07 | Premium |  | 90000 | 73000 |  |  | 80000 | 209 | 81 | [9 empty] | Federally-Regulated Consumer Product | 03/17/2021 | 202535225 | 03/17/2021
Carrier Corp. - Syracuse | Heil | RGW036KE* | LPG | Induced Draft | True | True | 1 | False | Horizontal |  | None | Non-Condensing | Single-Stage |  | 1.07 | Premium |  | 90000 | 73000 |  |  | 80000 | 209 | 81 | [9 empty] | Federally-Regulated Consumer Product | 03/17/2021 | 202535225 | 03/17/2021
Carrier Corp. - Syracuse | Heil | RGV048KF* | Natural Gas | Induced Draft | True | True | 1 | False | Down |  | None | Non-Condensing | Single-Stage |  | 1.53 | Premium |  | 130000 | 106000 |  |  | 79000 | 571 | 81 | [9 empty] | Federally-Regulated Consumer Product | 03/17/2021 | 202535212 | 03/17/2021
Carrier Corp. - Syracuse | Heil | RGV048KT* | Natural Gas | Induced Draft | True | True | 1 | False | Horizontal |  | None | Non-Condensing | Single-Stage |  | 1.53 | Premium |  | 130000 | 106000 |  |  | 79000 | 571 | 81 | [9 empty] | Federally-Regulated Consumer Product | 03/17/2021 | 202535220 | 03/17/2021
Carrier Corp. - Syracuse | Heil | RGW036KS* | LPG | Induced Draft | True | True | 1 | False | Down |  | None | Non-Condensing | Single-Stage |  | 1.07 | Premium |  | 65000 | 53000 |  |  | 80000 | 242 | 81 | [9 empty] | Federally-Regulated Consumer Product | 03/17/2021 | 202535230 | 03/17/2021
Carrier Corp. - Syracuse | Heil | RGW048KE* | Natural Gas | Induced Draft | True | True | 1 | False | Down |  | None | Non-Condensing | Single-Stage |  | 1.53 | Premium |  | 90000 | 73000 |  |  | 80000 | 209 | 81 | [9 empty] | Federally-Regulated Consumer Product | 03/17/2021 | 202535226 | 03/17/2021
Carrier Corp. - Syracuse | Heil | RGV060KR* | LPG | Induced Draft | True | True | 1 | False | Horizontal |  | None | Non-Condensing | Single-Stage |  | 1.44 | Premium |  | 90000 | 73000 |  |  | 80000 | 209 | 81 | [9 empty] | Federally-Regulated Consumer Product | 03/17/2021 | 202535219 | 03/17/2021
Carrier Corp. - Syracuse | Heil | RGW060KS* | LPG | Induced Draft | True | True | 1 | False | Horizontal |  | None | Non-Condensing | Single-Stage |  | 1.44 | Premium |  | 65000 | 53000 |  |  | 80000 | 242 | 81 | [9 empty] | Federally-Regulated Consumer Product | 03/17/2021 | 202535232 | 03/17/2021
Carrier Corp. - Syracuse | Heil | RGV060KS* | LPG | Induced Draft | True | True | 1 | False | Horizontal |  | None | Non-Condensing | Single-Stage |  | 1.44 | Premium |  | 65000 | 53000 |  |  | 80000 | 242 | 81 | [9 empty] | Federally-Regulated Consumer Product | 03/17/2021 | 202535216 | 03/17/2021
Carrier Corp. - Syracuse | Heil | RGW048KS* | LPG | Induced Draft | True | True | 1 | False | Down |  | None | Non-Condensing | Single-Stage |  | 1.53 | Premium |  | 65000 | 53000 |  |  | 80000 | 242 | 81 | [9 empty] | Federally-Regulated Consumer Product | 03/17/2021 | 202535231 | 03/17/2021
Carrier Corp. - Syracuse | Heil | RGW048KF* | Natural Gas | Induced Draft | True | True | 1 | False | Down |  | None | Non-Condensing | Single-Stage |  | 1.53 | Premium |  | 130000 | 106000 |  |  | 79000 | 571 | 81 | [9 empty] | Federally-Regulated Consumer Product | 03/17/2021 | 202535228 | 03/17/2021
Carrier Corp. - Syracuse | Heil | RGW048KE* | Natural Gas | Induced Draft | True | True | 1 | False | Horizontal |  | None | Non-Condensing | Single-Stage |  | 1.53 | Premium |  | 90000 | 73000 |  |  | 80000 | 209 | 81 | [9 empty] | Federally-Regulated Consumer Product | 03/17/2021 | 202535226 | 03/17/2021
Carrier Corp. - Syracuse | Heil | RGV036KR* | Natural Gas | Induced Draft | True | True | 1 | False | Horizontal |  | None | Non-Condensing | Single-Stage |  | 1.07 | Premium |  | 90000 | 73000 |  |  | 80000 | 209 | 81 | [9 empty] | Federally-Regulated Consumer Product | 03/17/2021 | 202535217 | 03/17/2021
Carrier Corp. - Syracuse | Heil | RGW036KR* | LPG | Induced Draft | True | True | 1 | False | Horizontal |  | None | Non-Condensing | Single-Stage |  | 1.07 | Premium |  | 90000 | 73000 |  |  | 80000 | 209 | 81 | [9 empty] | Federally-Regulated Consumer Product | 03/17/2021 | 202535233 | 03/17/2021
Carrier Corp. - Syracuse | Heil | RGW048KF* | LPG | Induced Draft | True | True | 1 | False | Down |  | None | Non-Condensing | Single-Stage |  | 1.53 | Premium |  | 130000 | 106000 |  |  | 79000 | 571 | 81 | [9 empty] | Federally-Regulated Consumer Product | 03/17/2021 | 202535228 | 03/17/2021
Carrier Corp. - Syracuse | Heil | RGV060KF* | Natural Gas | Induced Draft | True | True | 1 | False | Down |  | None | Non-Condensing | Single-Stage |  | 1.44 | Premium |  | 130000 | 106000 |  |  | 79000 | 571 | 81 | [9 empty] | Federally-Regulated Consumer Product | 03/17/2021 | 202535213 | 03/17/2021
Carrier Corp. - Syracuse | Heil | RGV060KS* | Natural Gas | Induced Draft | True | True | 1 | False | Horizontal |  | None | Non-Condensing | Single-Stage |  | 1.44 | Premium |  | 65000 | 53000 |  |  | 80000 | 242 | 81 | [9 empty] | Federally-Regulated Consumer Product | 03/17/2021 | 202535216 | 03/17/2021
Carrier Corp. - Syracuse | Heil | RGW060KE* | LPG | Induced Draft | True | True | 1 | False | Horizontal |  | None | Non-Condensing | Single-Stage |  | 1.44 | Premium |  | 90000 | 73000 |  |  | 80000 | 209 | 81 | [9 empty] | Federally-Regulated Consumer Product | 03/17/2021 | 202535227 | 03/17/2021
Carrier Corp. - Syracuse | Heil | RGV060KT* | LPG | Induced Draft | True | True | 1 | False | Horizontal |  | None | Non-Condensing | Single-Stage |  | 1.44 | Premium |  | 130000 | 106000 |  |  | 79000 | 571 | 81 | [9 empty] | Federally-Regulated Consumer Product | 03/17/2021 | 202535221 | 03/17/2021
Carrier Corp. - Syracuse | Heil | RGW060KD* | Natural Gas | Induced Draft | True | True | 1 | False | Down |  | None | Non-Condensing | Single-Stage |  | 1.44 | Premium |  | 65000 | 53000 |  |  | 80000 | 242 | 81 | [9 empty] | Federally-Regulated Consumer Product | 03/17/2021 | 202535224 | 03/17/2021
Carrier Corp. - Syracuse | Heil | RGV048KF* | LPG | Induced Draft | True | True | 1 | False | Horizontal |  | None | Non-Condensing | Single-Stage |  | 1.53 | Premium |  | 130000 | 106000 |  |  | 79000 | 571 | 81 | [9 empty] | Federally-Regulated Consumer Product | 03/17/2021 | 202535212 | 03/17/2021
Carrier Corp. - Syracuse | Heil | RGV060KS* | Natural Gas | Induced Draft | True | True | 1 | False | Down |  | None | Non-Condensing | Single-Stage |  | 1.44 | Premium |  | 65000 | 53000 |  |  | 80000 | 242 | 81 | [9 empty] | Federally-Regulated Consumer Product | 03/17/2021 | 202535216 | 03/17/2021
Carrier Corp. - Syracuse | Heil | RGW036KD* | Natural Gas | Induced Draft | True | True | 1 | False | Down |  | None | Non-Condensing | Single-Stage |  | 1.07 | Premium |  | 65000 | 53000 |  |  | 80000 | 242 | 81 | [9 empty] | Federally-Regulated Consumer Product | 03/17/2021 | 202535222 | 03/17/2021
Carrier Corp. - Syracuse | Heil | RGV060KF* | Natural Gas | Induced Draft | True | True | 1 | False | Horizontal |  | None | Non-Condensing | Single-Stage |  | 1.44 | Premium |  | 130000 | 106000 |  |  | 79000 | 571 | 81 | [9 empty] | Federally-Regulated Consumer Product | 03/17/2021 | 202535213 | 03/17/2021
Carrier Corp. - Syracuse | Heil | RGW060KE* | Natural Gas | Induced Draft | True | True | 1 | False | Horizontal |  | None | Non-Condensing | Single-Stage |  | 1.44 | Premium |  | 90000 | 73000 |  |  | 80000 | 209 | 81 | [9 empty] | Federally-Regulated Consumer Product | 03/17/2021 | 202535227 | 03/17/2021
Carrier Corp. - Syracuse | Heil | RGV048KR* | LPG | Induced Draft | True | True | 1 | False | Horizontal |  | None | Non-Condensing | Single-Stage |  | 1.53 | Premium |  | 90000 | 73000 |  |  | 80000 | 209 | 81 | [9 empty] | Federally-Regulated Consumer Product | 03/17/2021 | 202535218 | 03/17/2021
Carrier Corp. - Syracuse | Heil | RGV048KR* | Natural Gas | Induced Draft | True | True | 1 | False | Down |  | None | Non-Condensing | Single-Stage |  | 1.53 | Premium |  | 90000 | 73000 |  |  | 80000 | 209 | 81 | [9 empty] | Federally-Regulated Consumer Product | 03/17/2021 | 202535218 | 03/17/2021
Carrier Corp. - Syracuse | Heil | RGV060KT* | LPG | Induced Draft | True | True | 1 | False | Down |  | None | Non-Condensing | Single-Stage |  | 1.44 | Premium |  | 130000 | 106000 |  |  | 79000 | 571 | 81 | [9 empty] | Federally-Regulated Consumer Product | 03/17/2021 | 202535221 | 03/17/2021
Carrier Corp. - Syracuse | Heil | RGW048KS* | Natural Gas | Induced Draft | True | True | 1 | False | Horizontal |  | None | Non-Condensing | Single-Stage |  | 1.53 | Premium |  | 65000 | 53000 |  |  | 80000 | 242 | 81 | [9 empty] | Federally-Regulated Consumer Product | 03/17/2021 | 202535231 | 03/17/2021
Carrier Corp. - Syracuse | Heil | RGW036KD* | Natural Gas | Induced Draft | True | True | 1 | False | Horizontal |  | None | Non-Condensing | Single-Stage |  | 1.07 | Premium |  | 65000 | 53000 |  |  | 80000 | 242 | 81 | [9 empty] | Federally-Regulated Consumer Product | 03/17/2021 | 202535222 | 03/17/2021
Carrier Corp. - Syracuse | Heil | RGW036KR* | Natural Gas | Induced Draft | True | True | 1 | False | Down |  | None | Non-Condensing | Single-Stage |  | 1.07 | Premium |  | 90000 | 73000 |  |  | 80000 | 209 | 81 | [9 empty] | Federally-Regulated Consumer Product | 03/17/2021 | 202535233 | 03/17/2021
Carrier Corp. - Syracuse | Heil | RGW060KS* | Natural Gas | Induced Draft | True | True | 1 | False | Horizontal |  | None | Non-Condensing | Single-Stage |  | 1.44 | Premium |  | 65000 | 53000 |  |  | 80000 | 242 | 81 | [9 empty] | Federally-Regulated Consumer Product | 03/17/2021 | 202535232 | 03/17/2021
Carrier Corp. - Syracuse | Heil | RGW060KR* | Natural Gas | Induced Draft | True | True | 1 | False | Down |  | None | Non-Condensing | Single-Stage |  | 1.44 | Premium |  | 90000 | 73000 |  |  | 80000 | 209 | 81 | [9 empty] | Federally-Regulated Consumer Product | 03/17/2021 | 202535235 | 03/17/2021
Carrier Corp. - Syracuse | Heil | RGW036KE* | Natural Gas | Induced Draft | True | True | 1 | False | Horizontal |  | None | Non-Condensing | Single-Stage |  | 1.07 | Premium |  | 90000 | 73000 |  |  | 80000 | 209 | 81 | [9 empty] | Federally-Regulated Consumer Product | 03/17/2021 | 202535225 | 03/17/2021
Carrier Corp. - Syracuse | Heil | RGW060KS* | Natural Gas | Induced Draft | True | True | 1 | False | Down |  | None | Non-Condensing | Single-Stage |  | 1.44 | Premium |  | 65000 | 53000 |  |  | 80000 | 242 | 81 | [9 empty] | Federally-Regulated Consumer Product | 03/17/2021 | 202535232 | 03/17/2021
Carrier Corp. - Syracuse | Heil | RGW048KF* | Natural Gas | Induced Draft | True | True | 1 | False | Horizontal |  | None | Non-Condensing | Single-Stage |  | 1.53 | Premium |  | 130000 | 106000 |  |  | 79000 | 571 | 81 | [9 empty] | Federally-Regulated Consumer Product | 03/17/2021 | 202535228 | 03/17/2021
Carrier Corp. - Syracuse | Heil | RGV048KT* | LPG | Induced Draft | True | True | 1 | False | Down |  | None | Non-Condensing | Single-Stage |  | 1.53 | Premium |  | 130000 | 106000 |  |  | 79000 | 571 | 81 | [9 empty] | Federally-Regulated Consumer Product | 03/17/2021 | 202535220 | 03/17/2021
Carrier Corp. - Syracuse | Heil | RGV060KT* | Natural Gas | Induced Draft | True | True | 1 | False | Down |  | None | Non-Condensing | Single-Stage |  | 1.44 | Premium |  | 130000 | 106000 |  |  | 79000 | 571 | 81 | [9 empty] | Federally-Regulated Consumer Product | 03/17/2021 | 202535221 | 03/17/2021
Carrier Corp. - Syracuse | Heil | RGW036KE* | Natural Gas | Induced Draft | True | True | 1 | False | Down |  | None | Non-Condensing | Single-Stage |  | 1.07 | Premium |  | 90000 | 73000 |  |  | 80000 | 209 | 81 | [9 empty] | Federally-Regulated Consumer Product | 03/17/2021 | 202535225 | 03/17/2021
Carrier Corp. - Syracuse | Heil | RGV036KS* | LPG | Induced Draft | True | True | 1 | False | Down |  | None | Non-Condensing | Single-Stage |  | 1.07 | Premium |  | 65000 | 53000 |  |  | 80000 | 242 | 81 | [9 empty] | Federally-Regulated Consumer Product | 03/17/2021 | 202535214 | 03/17/2021
Carrier Corp. - Syracuse | Heil | RGW048KR* | Natural Gas | Induced Draft | True | True | 1 | False | Down |  | None | Non-Condensing | Single-Stage |  | 1.53 | Premium |  | 90000 | 73000 |  |  | 80000 | 209 | 81 | [9 empty] | Federally-Regulated Consumer Product | 03/17/2021 | 202535234 | 03/17/2021
Carrier Corp. - Syracuse | Heil | RGV060KF* | LPG | Induced Draft | True | True | 1 | False | Horizontal |  | None | Non-Condensing | Single-Stage |  | 1.44 | Premium |  | 130000 | 106000 |  |  | 79000 | 571 | 81 | [9 empty] | Federally-Regulated Consumer Product | 03/17/2021 | 202535213 | 03/17/2021
Carrier Corp. - Syracuse | Heil | RGW048KR* | Natural Gas | Induced Draft | True | True | 1 | False | Horizontal |  | None | Non-Condensing | Single-Stage |  | 1.53 | Premium |  | 90000 | 73000 |  |  | 80000 | 209 | 81 | [9 empty] | Federally-Regulated Consumer Product | 03/17/2021 | 202535234 | 03/17/2021
Carrier Corp. - Syracuse | Heil | RGW048KR* | LPG | Induced Draft | True | True | 1 | False | Horizontal |  | None | Non-Condensing | Single-Stage |  | 1.53 | Premium |  | 90000 | 73000 |  |  | 80000 | 209 | 81 | [9 empty] | Federally-Regulated Consumer Product | 03/17/2021 | 202535234 | 03/17/2021
Carrier Corp. - Syracuse | Heil | RGV036KR* | LPG | Induced Draft | True | True | 1 | False | Horizontal |  | None | Non-Condensing | Single-Stage |  | 1.07 | Premium |  | 90000 | 73000 |  |  | 80000 | 209 | 81 | [9 empty] | Federally-Regulated Consumer Product | 03/17/2021 | 202535217 | 03/17/2021
Carrier Corp. - Syracuse | Heil | RGV060KT* | Natural Gas | Induced Draft | True | True | 1 | False | Horizontal |  | None | Non-Condensing | Single-Stage |  | 1.44 | Premium |  | 130000 | 106000 |  |  | 79000 | 571 | 81 | [9 empty] | Federally-Regulated Consumer Product | 03/17/2021 | 202535221 | 03/17/2021
Carrier Corp. - Syracuse | Heil | RGW048KD* | LPG | Induced Draft | True | True | 1 | False | Down |  | None | Non-Condensing | Single-Stage |  | 1.53 | Premium |  | 65000 | 53000 |  |  | 80000 | 242 | 81 | [9 empty] | Federally-Regulated Consumer Product | 03/17/2021 | 202535223 | 03/17/2021
Carrier Corp. - Syracuse | Heil | RGW060KD* | LPG | Induced Draft | True | True | 1 | False | Down |  | None | Non-Condensing | Single-Stage |  | 1.44 | Premium |  | 65000 | 53000 |  |  | 80000 | 242 | 81 | [9 empty] | Federally-Regulated Consumer Product | 03/17/2021 | 202535224 | 03/17/2021
Carrier Corp. - Syracuse | Heil | RGW048KT* | Natural Gas | Induced Draft | True | True | 1 | False | Horizontal |  | None | Non-Condensing | Single-Stage |  | 1.53 | Premium |  | 130000 | 106000 |  |  | 79000 | 571 | 81 | [9 empty] | Federally-Regulated Consumer Product | 03/17/2021 | 202535236 | 03/17/2021
Carrier Corp. - Syracuse | Heil | RGW048KS* | Natural Gas | Induced Draft | True | True | 1 | False | Down |  | None | Non-Condensing | Single-Stage |  | 1.53 | Premium |  | 65000 | 53000 |  |  | 80000 | 242 | 81 | [9 empty] | Federally-Regulated Consumer Product | 03/17/2021 | 202535231 | 03/17/2021
Carrier Corp. - Syracuse | Heil | RGW060KD* | LPG | Induced Draft | True | True | 1 | False | Horizontal |  | None | Non-Condensing | Single-Stage |  | 1.44 | Premium |  | 65000 | 53000 |  |  | 80000 | 242 | 81 | [9 empty] | Federally-Regulated Consumer Product | 03/17/2021 | 202535224 | 03/17/2021
Carrier Corp. - Syracuse | Heil | RGW048KR* | LPG | Induced Draft | True | True | 1 | False | Down |  | None | Non-Condensing | Single-Stage |  | 1.53 | Premium |  | 90000 | 73000 |  |  | 80000 | 209 | 81 | [9 empty] | Federally-Regulated Consumer Product | 03/17/2021 | 202535234 | 03/17/2021
Carrier Corp. - Syracuse | Heil | RGV060KS* | LPG | Induced Draft | True | True | 1 | False | Down |  | None | Non-Condensing | Single-Stage |  | 1.44 | Premium |  | 65000 | 53000 |  |  | 80000 | 242 | 81 | [9 empty] | Federally-Regulated Consumer Product | 03/17/2021 | 202535216 | 03/17/2021
Carrier Corp. - Syracuse | Heil | RGW060KD* | Natural Gas | Induced Draft | True | True | 1 | False | Horizontal |  | None | Non-Condensing | Single-Stage |  | 1.44 | Premium |  | 65000 | 53000 |  |  | 80000 | 242 | 81 | [9 empty] | Federally-Regulated Consumer Product | 03/17/2021 | 202535224 | 03/17/2021
Carrier Corp. - Syracuse | Heil | RGV048KT* | Natural Gas | Induced Draft | True | True | 1 | False | Down |  | None | Non-Condensing | Single-Stage |  | 1.53 | Premium |  | 130000 | 106000 |  |  | 79000 | 571 | 81 | [9 empty] | Federally-Regulated Consumer Product | 03/17/2021 | 202535220 | 03/17/2021
Carrier Corp. - Syracuse | Heil | RGW048KT* | LPG | Induced Draft | True | True | 1 | False | Horizontal |  | None | Non-Condensing | Single-Stage |  | 1.53 | Premium |  | 130000 | 106000 |  |  | 79000 | 571 | 81 | [9 empty] | Federally-Regulated Consumer Product | 03/17/2021 | 202535236 | 03/17/2021
Carrier Corp. - Syracuse | Heil | RGW048KD* | Natural Gas | Induced Draft | True | True | 1 | False | Down |  | None | Non-Condensing | Single-Stage |  | 1.53 | Premium |  | 65000 | 53000 |  |  | 80000 | 242 | 81 | [9 empty] | Federally-Regulated Consumer Product | 03/17/2021 | 202535223 | 03/17/2021
Carrier Corp. - Syracuse | Heil | RGV036KR* | Natural Gas | Induced Draft | True | True | 1 | False | Down |  | None | Non-Condensing | Single-Stage |  | 1.07 | Premium |  | 90000 | 73000 |  |  | 80000 | 209 | 81 | [9 empty] | Federally-Regulated Consumer Product | 03/17/2021 | 202535217 | 03/17/2021
Carrier Corp. - Syracuse | Heil | RGV060KR* | Natural Gas | Induced Draft | True | True | 1 | False | Down |  | None | Non-Condensing | Single-Stage |  | 1.44 | Premium |  | 90000 | 73000 |  |  | 80000 | 209 | 81 | [9 empty] | Federally-Regulated Consumer Product | 03/17/2021 | 202535219 | 03/17/2021
Carrier Corp. - Syracuse | Heil | RGW060KT* | Natural Gas | Induced Draft | True | True | 1 | False | Down |  | None | Non-Condensing | Single-Stage |  | 1.44 | Premium |  | 130000 | 106000 |  |  | 79000 | 571 | 81 | [9 empty] | Federally-Regulated Consumer Product | 03/17/2021 | 202535237 | 03/17/2021
Carrier Corp. - Syracuse | Heil | RGV048KF* | LPG | Induced Draft | True | True | 1 | False | Down |  | None | Non-Condensing | Single-Stage |  | 1.53 | Premium |  | 130000 | 106000 |  |  | 79000 | 571 | 81 | [9 empty] | Federally-Regulated Consumer Product | 03/17/2021 | 202535212 | 03/17/2021
Carrier Corp. - Syracuse | Heil | RGW048KS* | LPG | Induced Draft | True | True | 1 | False | Horizontal |  | None | Non-Condensing | Single-Stage |  | 1.53 | Premium |  | 65000 | 53000 |  |  | 80000 | 242 | 81 | [9 empty] | Federally-Regulated Consumer Product | 03/17/2021 | 202535231 | 03/17/2021
Carrier Corp. - Syracuse | Heil | RGW048KE* | LPG | Induced Draft | True | True | 1 | False | Horizontal |  | None | Non-Condensing | Single-Stage |  | 1.53 | Premium |  | 90000 | 73000 |  |  | 80000 | 209 | 81 | [9 empty] | Federally-Regulated Consumer Product | 03/17/2021 | 202535226 | 03/17/2021
Carrier Corp. - Syracuse | Heil | RGW060KE* | Natural Gas | Induced Draft | True | True | 1 | False | Down |  | None | Non-Condensing | Single-Stage |  | 1.44 | Premium |  | 90000 | 73000 |  |  | 80000 | 209 | 81 | [9 empty] | Federally-Regulated Consumer Product | 03/17/2021 | 202535227 | 03/17/2021
Carrier Corp. - Syracuse | Heil | RGW060KT* | LPG | Induced Draft | True | True | 1 | False | Horizontal |  | None | Non-Condensing | Single-Stage |  | 1.44 | Premium |  | 130000 | 106000 |  |  | 79000 | 571 | 81 | [9 empty] | Federally-Regulated Consumer Product | 03/17/2021 | 202535237 | 03/17/2021
Carrier Corp. - Syracuse | Heil | RGW048KT* | LPG | Induced Draft | True | True | 1 | False | Down |  | None | Non-Condensing | Single-Stage |  | 1.53 | Premium |  | 130000 | 106000 |  |  | 79000 | 571 | 81 | [9 empty] | Federally-Regulated Consumer Product | 03/17/2021 | 202535236 | 03/17/2021
Carrier Corp. - Syracuse | Heil | RGW060KF* | LPG | Induced Draft | True | True | 1 | False | Down |  | None | Non-Condensing | Single-Stage |  | 1.44 | Premium |  | 130000 | 106000 |  |  | 79000 | 571 | 81 | [9 empty] | Federally-Regulated Consumer Product | 03/17/2021 | 202535229 | 03/17/2021
Carrier Corp. - Syracuse | Heil | RGV048KR* | Natural Gas | Induced Draft | True | True | 1 | False | Horizontal |  | None | Non-Condensing | Single-Stage |  | 1.53 | Premium |  | 90000 | 73000 |  |  | 80000 | 209 | 81 | [9 empty] | Federally-Regulated Consumer Product | 03/17/2021 | 202535218 | 03/17/2021
Carrier Corp. - Syracuse | Heil | RGW048KE* | LPG | Induced Draft | True | True | 1 | False | Down |  | None | Non-Condensing | Single-Stage |  | 1.53 | Premium |  | 90000 | 73000 |  |  | 80000 | 209 | 81 | [9 empty] | Federally-Regulated Consumer Product | 03/17/2021 | 202535226 | 03/17/2021
Allied Air | Lennox | 95AF2UH045V12B-** | LPG | Induced Draft | True | False | 1 | False | Horizontal |  | None | Condensing | Two-Stage Modulating |  | 0.5 | Standard |  | 44000 | 42000 |  |  | 33000 | 155 | 95 | [9 empty] | Federally-Regulated Consumer Product | 03/17/2021 | 202192151 | 03/17/2021
Allied Air | Lennox | 95AF2UH070V12B-** | Natural Gas | Induced Draft | True | False | 1 | False | Horizontal |  | None | Condensing | Two-Stage Modulating |  | 0.5 | Standard |  | 66000 | 62000 |  |  | 66000 | 282 | 95 | [9 empty] | Federally-Regulated Consumer Product | 03/17/2021 | 202192149 | 03/17/2021
Allied Air | Lennox | ELO183BF101/114P48-*** | Oil | Power | False | False | 1 | False | Lowboy |  | None | Non-Condensing | Single-Stage |  | 0.5 | Standard |  | 101000 | 85000 |  |  | 93000 | 805 | 83 |  |  |  | 8 |  | 8 |  |  |  | Federally-Regulated Consumer Product | 03/17/2021 | 5261495 | 03/17/2021
Allied Air | Lennox | ELO183BR101/114P48*-*** | Oil | Power | False | False | 1 | False | Lowboy |  | None | Non-Condensing | Single-Stage |  | 0.5 | Standard |  | 113000 | 95000 |  |  | 112000 | 961 | 83 |  |  |  | 8 |  | 8 |  |  |  | Federally-Regulated Consumer Product | 03/17/2021 | 5261503 | 03/17/2021
Allied Air | Lennox | ELO183BR135/150P60-*** | Oil | Power | False | False | 1 | False | Lowboy |  | None | Non-Condensing | Single-Stage |  | 0.75 | Standard |  | 134000 | 113000 |  |  | 130000 | 1278 | 83 |  |  |  | 8 |  | 8 |  |  |  | Federally-Regulated Consumer Product | 03/17/2021 | 5261501 | 03/17/2021
Allied Air | Lennox | 95AF2UH070V12B-** | LPG | Induced Draft | True | False | 1 | False | Horizontal |  | None | Condensing | Two-Stage Modulating |  | 0.5 | Standard |  | 66000 | 62000 |  |  | 66000 | 282 | 95 | [9 empty] | Federally-Regulated Consumer Product | 03/17/2021 | 202192149 | 03/17/2021
Allied Air | Lennox | 95AF2UH045V12B-** | Natural Gas | Induced Draft | True | False | 1 | False | Up |  | None | Condensing | Two-Stage Modulating |  | 0.5 | Standard |  | 44000 | 42000 |  |  | 33000 | 155 | 95 | [9 empty] | Federally-Regulated Consumer Product | 03/17/2021 | 202192151 | 03/17/2021
Allied Air | Lennox | 95AF2UH045V12B-** | LPG | Induced Draft | True | False | 1 | False | Up |  | None | Condensing | Two-Stage Modulating |  | 0.5 | Standard |  | 44000 | 42000 |  |  | 33000 | 155 | 95 | [9 empty] | Federally-Regulated Consumer Product | 03/17/2021 | 202192151 | 03/17/2021
Allied Air | Lennox | 95AF2UH090V12C-** | Natural Gas | Induced Draft | True | False | 1 | False | Horizontal |  | None | Condensing | Two-Stage Modulating |  | 0.5 | Standard |  | 88000 | 84000 |  |  | 82000 | 296 | 95 | [9 empty] | Federally-Regulated Consumer Product | 03/17/2021 | 202192150 | 03/17/2021
Allied Air | Lennox | ELO183BF135/150P60-*** | Oil | Power | False | False | 1 | False | Lowboy |  | None | Non-Condensing | Single-Stage |  | 0.75 | Standard |  | 134000 | 113000 |  |  | 130000 | 1278 | 83 |  |  |  | 8 |  | 8 |  |  |  | Federally-Regulated Consumer Product | 03/17/2021 | 5261493 | 03/17/2021
Allied Air | Lennox | 95AF2UH090V12C-** | Natural Gas | Induced Draft | True | False | 1 | False | Up |  | None | Condensing | Two-Stage Modulating |  | 0.5 | Standard |  | 88000 | 84000 |  |  | 82000 | 296 | 95 | [9 empty] | Federally-Regulated Consumer Product | 03/17/2021 | 202192150 | 03/17/2021
Allied Air | Lennox | 95AF2UH045V12B-** | Natural Gas | Induced Draft | True | False | 1 | False | Horizontal |  | None | Condensing | Two-Stage Modulating |  | 0.5 | Standard |  | 44000 | 42000 |  |  | 33000 | 155 | 95 | [9 empty] | Federally-Regulated Consumer Product | 03/17/2021 | 202192151 | 03/17/2021
Allied Air | Lennox | 95AF2UH070V12B-** | Natural Gas | Induced Draft | True | False | 1 | False | Up |  | None | Condensing | Two-Stage Modulating |  | 0.5 | Standard |  | 66000 | 62000 |  |  | 66000 | 282 | 95 | [9 empty] | Federally-Regulated Consumer Product | 03/17/2021 | 202192149 | 03/17/2021
Allied Air | Lennox | 95AF2UH070V12B-** | LPG | Induced Draft | True | False | 1 | False | Up |  | None | Condensing | Two-Stage Modulating |  | 0.5 | Standard |  | 66000 | 62000 |  |  | 66000 | 282 | 95 | [9 empty] | Federally-Regulated Consumer Product | 03/17/2021 | 202192149 | 03/17/2021
Allied Air | Lennox | 95AF2UH090V12C-** | LPG | Induced Draft | True | False | 1 | False | Up |  | None | Condensing | Two-Stage Modulating |  | 0.5 | Standard |  | 88000 | 84000 |  |  | 82000 | 296 | 95 | [9 empty] | Federally-Regulated Consumer Product | 03/17/2021 | 202192150 | 03/17/2021
Allied Air | Lennox | 95AF2UH090V12C-** | LPG | Induced Draft | True | False | 1 | False | Horizontal |  | None | Condensing | Two-Stage Modulating |  | 0.5 | Standard |  | 88000 | 84000 |  |  | 82000 | 296 | 95 | [9 empty] | Federally-Regulated Consumer Product | 03/17/2021 | 202192150 | 03/17/2021
Allied Air | Lennox | ELO183BF101/114P48*-*** | Oil | Power | False | False | 1 | False | Lowboy |  | None | Non-Condensing | Single-Stage |  | 0.5 | Standard |  | 113000 | 95000 |  |  | 112000 | 961 | 83 |  |  |  | 8 |  | 8 |  |  |  | Federally-Regulated Consumer Product | 03/17/2021 | 5261494 | 03/17/2021
Allied Air | Lennox | ELO183BR101/114P48-*** | Oil | Power | False | False | 1 | False | Lowboy |  | None | Non-Condensing | Single-Stage |  | 0.5 | Standard |  | 101000 | 85000 |  |  | 93000 | 805 | 83 |  |  |  | 8 |  | 8 |  |  |  | Federally-Regulated Consumer Product | 03/17/2021 | 5261504 | 03/17/2021
Allied Air | Airease | L83BF1D57/72E12*-*** | Oil | Power | False | False | 1 | False | Lowboy |  | None | Non-Condensing | Single-Stage |  | 0.33 | Standard |  | 85000 | 72000 |  |  | 75000 | 641 | 84 |  |  |  | 8 |  | 8 |  |  |  | Federally-Regulated Consumer Product | 03/17/2021 | 201702236 | 03/17/2021
Allied Air | Airease | A95DF2E070B16*-* | LPG | Induced Draft | True | False | 1 | False | Down |  | None | Condensing | Two-Stage Modulating |  | 0.75 | Standard |  | 66000 | 64000 |  |  | 65000 | 281 | 95 | [9 empty] | Federally-Regulated Consumer Product | 03/17/2021 | 201707063 | 03/17/2021
Allied Air | Airease | A95UH2E135D20*-* | Natural Gas | Induced Draft | True | False | 1 | False | Horizontal |  | None | Condensing | Two-Stage Modulating |  | 1 | Standard |  | 132000 | 127000 |  |  | 113000 | 595 | 95 | [9 empty] | Federally-Regulated Consumer Product | 03/17/2021 | 201707059 | 03/17/2021
Allied Air | Airease | A95DF2E110C20*-* | Natural Gas | Induced Draft | True | False | 1 | False | Down |  | None | Condensing | Two-Stage Modulating |  | 1 | Standard |  | 110000 | 106000 |  |  | 97000 | 458 | 95 | [9 empty] | Federally-Regulated Consumer Product | 03/17/2021 | 201707067 | 03/17/2021
Allied Air | Airease | L83BF1D84/95E16*-*** | Oil | Power | False | False | 1 | False | Lowboy |  | None | Non-Condensing | Single-Stage |  | 0.5 | Standard |  | 113000 | 95000 |  |  | 112000 | 961 | 83 |  |  |  | 8 |  | 8 |  |  |  | Federally-Regulated Consumer Product | 03/17/2021 | 201702244 | 03/17/2021
Allied Air | Airease | L83BR1D57/72E12*-*** | Oil | Power | False | False | 1 | False | Lowboy |  | None | Non-Condensing | Single-Stage |  | 0.33 | Standard |  | 85000 | 72000 |  |  | 75000 | 641 | 84 |  |  |  | 8 |  | 8 |  |  |  | Federally-Regulated Consumer Product | 03/17/2021 | 201702212 | 03/17/2021
Allied Air | Airease | L83BF1D112/125F20-*** | Oil | Power | False | False | 1 | False | Lowboy |  | None | Non-Condensing | Single-Stage |  | 0.75 | Standard |  | 134000 | 113000 |  |  | 130000 | 1278 | 83 |  |  |  | 8 |  | 8 |  |  |  | Federally-Regulated Consumer Product | 03/17/2021 | 201705468 | 03/17/2021
Allied Air | Airease | A95DF2E090C16*-* | LPG | Induced Draft | True | False | 1 | False | Down |  | None | Condensing | Two-Stage Modulating |  | 0.75 | Standard |  | 88000 | 85000 |  |  | 81000 | 338 | 95 | [9 empty] | Federally-Regulated Consumer Product | 03/17/2021 | 201707065 | 03/17/2021
Allied Air | Airease | A95DF2E070B16*-* | Natural Gas | Induced Draft | True | False | 1 | False | Down |  | None | Condensing | Two-Stage Modulating |  | 0.75 | Standard |  | 66000 | 64000 |  |  | 65000 | 281 | 95 | [9 empty] | Federally-Regulated Consumer Product | 03/17/2021 | 201707063 | 03/17/2021
Allied Air | Airease | A95DF2E045B12*-* | LPG | Induced Draft | True | False | 1 | False | Down |  | None | Condensing | Two-Stage Modulating |  | 0.5 | Standard |  | 44000 | 43000 |  |  | 49000 | 279 | 95 | [9 empty] | Federally-Regulated Consumer Product | 03/17/2021 | 201707061 | 03/17/2021
Allied Air | Airease | L83BR1D112/125F20-*** | Oil | Power | False | False | 1 | False | Lowboy |  | None | Non-Condensing | Single-Stage |  | 0.75 | Standard |  | 134000 | 113000 |  |  | 130000 | 1278 | 83 |  |  |  | 8 |  | 8 |  |  |  | Federally-Regulated Consumer Product | 03/17/2021 | 201705452 | 03/17/2021
Allied Air | Airease | A95DF2E110C20*-* | LPG | Induced Draft | True | False | 1 | False | Down |  | None | Condensing | Two-Stage Modulating |  | 1 | Standard |  | 110000 | 106000 |  |  | 97000 | 458 | 95 | [9 empty] | Federally-Regulated Consumer Product | 03/17/2021 | 201707067 | 03/17/2021
Allied Air | Airease | A95UH2E135D20*-* | LPG | Induced Draft | True | False | 1 | False | Horizontal |  | None | Condensing | Two-Stage Modulating |  | 1 | Standard |  | 132000 | 127000 |  |  | 113000 | 595 | 95 | [9 empty] | Federally-Regulated Consumer Product | 03/17/2021 | 201707059 | 03/17/2021
Allied Air | Airease | A95UH2E135D20*-* | Natural Gas | Induced Draft | True | False | 1 | False | Up |  | None | Condensing | Two-Stage Modulating |  | 1 | Standard |  | 132000 | 127000 |  |  | 113000 | 595 | 95 | [9 empty] | Federally-Regulated Consumer Product | 03/17/2021 | 201707059 | 03/17/2021
Allied Air | Airease | A95UH2E135D20*-* | LPG | Induced Draft | True | False | 1 | False | Up |  | None | Condensing | Two-Stage Modulating |  | 1 | Standard |  | 132000 | 127000 |  |  | 113000 | 595 | 95 | [9 empty] | Federally-Regulated Consumer Product | 03/17/2021 | 201707059 | 03/17/2021
Allied Air | Airease | L83BR1D84/95E16*-*** | Oil | Power | False | False | 1 | False | Lowboy |  | None | Non-Condensing | Single-Stage |  | 0.5 | Standard |  | 113000 | 95000 |  |  | 112000 | 961 | 83 |  |  |  | 8 |  | 8 |  |  |  | Federally-Regulated Consumer Product | 03/17/2021 | 201702220 | 03/17/2021
Allied Air | Airease | A95DF2E045B12*-* | Natural Gas | Induced Draft | True | False | 1 | False | Down |  | None | Condensing | Two-Stage Modulating |  | 0.5 | Standard |  | 44000 | 43000 |  |  | 49000 | 279 | 95 | [9 empty] | Federally-Regulated Consumer Product | 03/17/2021 | 201707061 | 03/17/2021
Allied Air | Airease | A95DF2E090C16*-* | Natural Gas | Induced Draft | True | False | 1 | False | Down |  | None | Condensing | Two-Stage Modulating |  | 0.75 | Standard |  | 88000 | 85000 |  |  | 81000 | 338 | 95 | [9 empty] | Federally-Regulated Consumer Product | 03/17/2021 | 201707065 | 03/17/2021
Carrier Corp. - Syracuse | Comfortmaker | RGV060KR* | Natural Gas | Induced Draft | True | True | 1 | False | Horizontal |  | None | Non-Condensing | Single-Stage |  | 1.44 | Premium |  | 90000 | 73000 |  |  | 80000 | 209 | 81 | [9 empty] | Federally-Regulated Consumer Product | 03/17/2021 | 202535155 | 03/17/2021
Carrier Corp. - Syracuse | Comfortmaker | RGV048KT* | LPG | Induced Draft | True | True | 1 | False | Horizontal |  | None | Non-Condensing | Single-Stage |  | 1.53 | Premium |  | 130000 | 106000 |  |  | 79000 | 571 | 81 | [9 empty] | Federally-Regulated Consumer Product | 03/17/2021 | 202535156 | 03/17/2021
Carrier Corp. - Syracuse | Comfortmaker | RGV048KD* | LPG | Induced Draft | True | True | 1 | False | Horizontal |  | None | Non-Condensing | Single-Stage |  | 1.53 | Premium |  | 65000 | 53000 |  |  | 80000 | 242 | 81 | [9 empty] | Federally-Regulated Consumer Product | 03/17/2021 | 202535143 | 03/17/2021
Carrier Corp. - Syracuse | Comfortmaker | RGV060KD* | LPG | Induced Draft | True | True | 1 | False | Horizontal |  | None | Non-Condensing | Single-Stage |  | 1.44 | Premium |  | 65000 | 53000 |  |  | 80000 | 242 | 81 | [9 empty] | Federally-Regulated Consumer Product | 03/17/2021 | 202535144 | 03/17/2021
Carrier Corp. - Syracuse | Comfortmaker | RGW060KD* | Natural Gas | Induced Draft | True | True | 1 | False | Horizontal |  | None | Non-Condensing | Single-Stage |  | 1.44 | Premium |  | 65000 | 53000 |  |  | 80000 | 242 | 81 | [9 empty] | Federally-Regulated Consumer Product | 03/17/2021 | 202535160 | 03/17/2021
Carrier Corp. - Syracuse | Comfortmaker | RGW048KE* | Natural Gas | Induced Draft | True | True | 1 | False | Down |  | None | Non-Condensing | Single-Stage |  | 1.53 | Premium |  | 90000 | 73000 |  |  | 80000 | 209 | 81 | [9 empty] | Federally-Regulated Consumer Product | 03/17/2021 | 202535162 | 03/17/2021
Carrier Corp. - Syracuse | Comfortmaker | RGV060KR* | Natural Gas | Induced Draft | True | True | 1 | False | Down |  | None | Non-Condensing | Single-Stage |  | 1.44 | Premium |  | 90000 | 73000 |  |  | 80000 | 209 | 81 | [9 empty] | Federally-Regulated Consumer Product | 03/17/2021 | 202535155 | 03/17/2021
Carrier Corp. - Syracuse | Comfortmaker | RGV048KD* | LPG | Induced Draft | True | True | 1 | False | Down |  | None | Non-Condensing | Single-Stage |  | 1.53 | Premium |  | 65000 | 53000 |  |  | 80000 | 242 | 81 | [9 empty] | Federally-Regulated Consumer Product | 03/17/2021 | 202535143 | 03/17/2021
Carrier Corp. - Syracuse | Comfortmaker | RGV036KE* | LPG | Induced Draft | True | True | 1 | False | Horizontal |  | None | Non-Condensing | Single-Stage |  | 1.07 | Premium |  | 90000 | 73000 |  |  | 80000 | 209 | 81 | [9 empty] | Federally-Regulated Consumer Product | 03/17/2021 | 202535145 | 03/17/2021
Carrier Corp. - Syracuse | Comfortmaker | RGV036KE* | LPG | Induced Draft | True | True | 1 | False | Down |  | None | Non-Condensing | Single-Stage |  | 1.07 | Premium |  | 90000 | 73000 |  |  | 80000 | 209 | 81 | [9 empty] | Federally-Regulated Consumer Product | 03/17/2021 | 202535145 | 03/17/2021
Carrier Corp. - Syracuse | Comfortmaker | RGV060KD* | LPG | Induced Draft | True | True | 1 | False | Down |  | None | Non-Condensing | Single-Stage |  | 1.44 | Premium |  | 65000 | 53000 |  |  | 80000 | 242 | 81 | [9 empty] | Federally-Regulated Consumer Product | 03/17/2021 | 202535144 | 03/17/2021
Carrier Corp. - Syracuse | Comfortmaker | RGW048KE* | LPG | Induced Draft | True | True | 1 | False | Horizontal |  | None | Non-Condensing | Single-Stage |  | 1.53 | Premium |  | 90000 | 73000 |  |  | 80000 | 209 | 81 | [9 empty] | Federally-Regulated Consumer Product | 03/17/2021 | 202535162 | 03/17/2021
Carrier Corp. - Syracuse | Comfortmaker | RGW060KD* | Natural Gas | Induced Draft | True | True | 1 | False | Down |  | None | Non-Condensing | Single-Stage |  | 1.44 | Premium |  | 65000 | 53000 |  |  | 80000 | 242 | 81 | [9 empty] | Federally-Regulated Consumer Product | 03/17/2021 | 202535160 | 03/17/2021
Carrier Corp. - Syracuse | Comfortmaker | RGV048KD* | Natural Gas | Induced Draft | True | True | 1 | False | Horizontal |  | None | Non-Condensing | Single-Stage |  | 1.53 | Premium |  | 65000 | 53000 |  |  | 80000 | 242 | 81 | [9 empty] | Federally-Regulated Consumer Product | 03/17/2021 | 202535143 | 03/17/2021
Carrier Corp. - Syracuse | Comfortmaker | RGV060KR* | LPG | Induced Draft | True | True | 1 | False | Horizontal |  | None | Non-Condensing | Single-Stage |  | 1.44 | Premium |  | 90000 | 73000 |  |  | 80000 | 209 | 81 | [9 empty] | Federally-Regulated Consumer Product | 03/17/2021 | 202535155 | 03/17/2021
Carrier Corp. - Syracuse | Comfortmaker | RGV036KE* | Natural Gas | Induced Draft | True | True | 1 | False | Horizontal |  | None | Non-Condensing | Single-Stage |  | 1.07 | Premium |  | 90000 | 73000 |  |  | 80000 | 209 | 81 | [9 empty] | Federally-Regulated Consumer Product | 03/17/2021 | 202535145 | 03/17/2021
Carrier Corp. - Syracuse | Comfortmaker | RGV060KD* | Natural Gas | Induced Draft | True | True | 1 | False | Down |  | None | Non-Condensing | Single-Stage |  | 1.44 | Premium |  | 65000 | 53000 |  |  | 80000 | 242 | 81 | [9 empty] | Federally-Regulated Consumer Product | 03/17/2021 | 202535144 | 03/17/2021
Carrier Corp. - Syracuse | Comfortmaker | RGW060KD* | LPG | Induced Draft | True | True | 1 | False | Down |  | None | Non-Condensing | Single-Stage |  | 1.44 | Premium |  | 65000 | 53000 |  |  | 80000 | 242 | 81 | [9 empty] | Federally-Regulated Consumer Product | 03/17/2021 | 202535160 | 03/17/2021
Carrier Corp. - Syracuse | Comfortmaker | RGV060KD* | Natural Gas | Induced Draft | True | True | 1 | False | Horizontal |  | None | Non-Condensing | Single-Stage |  | 1.44 | Premium |  | 65000 | 53000 |  |  | 80000 | 242 | 81 | [9 empty] | Federally-Regulated Consumer Product | 03/17/2021 | 202535144 | 03/17/2021
Carrier Corp. - Syracuse | Comfortmaker | RGV048KT* | Natural Gas | Induced Draft | True | True | 1 | False | Horizontal |  | None | Non-Condensing | Single-Stage |  | 1.53 | Premium |  | 130000 | 106000 |  |  | 79000 | 571 | 81 | [9 empty] | Federally-Regulated Consumer Product | 03/17/2021 | 202535156 | 03/17/2021
Carrier Corp. - Syracuse | Comfortmaker | RGV036KE* | Natural Gas | Induced Draft | True | True | 1 | False | Down |  | None | Non-Condensing | Single-Stage |  | 1.07 | Premium |  | 90000 | 73000 |  |  | 80000 | 209 | 81 | [9 empty] | Federally-Regulated Consumer Product | 03/17/2021 | 202535145 | 03/17/2021
Carrier Corp. - Syracuse | Comfortmaker | RGV048KT* | LPG | Induced Draft | True | True | 1 | False | Down |  | None | Non-Condensing | Single-Stage |  | 1.53 | Premium |  | 130000 | 106000 |  |  | 79000 | 571 | 81 | [9 empty] | Federally-Regulated Consumer Product | 03/17/2021 | 202535156 | 03/17/2021
Carrier Corp. - Syracuse | Comfortmaker | RGW060KD* | LPG | Induced Draft | True | True | 1 | False | Horizontal |  | None | Non-Condensing | Single-Stage |  | 1.44 | Premium |  | 65000 | 53000 |  |  | 80000 | 242 | 81 | [9 empty] | Federally-Regulated Consumer Product | 03/17/2021 | 202535160 | 03/17/2021
Carrier Corp. - Syracuse | Comfortmaker | RGV048KD* | Natural Gas | Induced Draft | True | True | 1 | False | Down |  | None | Non-Condensing | Single-Stage |  | 1.53 | Premium |  | 65000 | 53000 |  |  | 80000 | 242 | 81 | [9 empty] | Federally-Regulated Consumer Product | 03/17/2021 | 202535143 | 03/17/2021
Carrier Corp. - Syracuse | Comfortmaker | RGW048KE* | Natural Gas | Induced Draft | True | True | 1 | False | Horizontal |  | None | Non-Condensing | Single-Stage |  | 1.53 | Premium |  | 90000 | 73000 |  |  | 80000 | 209 | 81 | [9 empty] | Federally-Regulated Consumer Product | 03/17/2021 | 202535162 | 03/17/2021
Carrier Corp. - Syracuse | Comfortmaker | RGV048KT* | Natural Gas | Induced Draft | True | True | 1 | False | Down |  | None | Non-Condensing | Single-Stage |  | 1.53 | Premium |  | 130000 | 106000 |  |  | 79000 | 571 | 81 | [9 empty] | Federally-Regulated Consumer Product | 03/17/2021 | 202535156 | 03/17/2021
Carrier Corp. - Syracuse | Comfortmaker | RGV060KR* | LPG | Induced Draft | True | True | 1 | False | Down |  | None | Non-Condensing | Single-Stage |  | 1.44 | Premium |  | 90000 | 73000 |  |  | 80000 | 209 | 81 | [9 empty] | Federally-Regulated Consumer Product | 03/17/2021 | 202535155 | 03/17/2021
Carrier Corp. - Syracuse | Comfortmaker | RGW048KE* | LPG | Induced Draft | True | True | 1 | False | Down |  | None | Non-Condensing | Single-Stage |  | 1.53 | Premium |  | 90000 | 73000 |  |  | 80000 | 209 | 81 | [9 empty] | Federally-Regulated Consumer Product | 03/17/2021 | 202535162 | 03/17/2021
Lennox Industries Inc. | Comfort-Aire | GUH95A090C3* | Natural Gas | Induced Draft | True | False | 1 | False | Up |  | None | Condensing | Single-Stage |  | 0.5 | Standard |  | 88000 | 85000 |  |  | 82000 | 738 | 95 | [9 empty] | Federally-Regulated Consumer Product | 08/26/2020 | 201696237 | 03/24/2021
Lennox Industries Inc. | Comfort-Aire | GUH80A090B4* | Natural Gas | Induced Draft | True | False | 1 | False | Horizontal |  | None | Non-Condensing | Single-Stage |  | 0.5 | Standard |  | 88000 | 71000 |  |  | 76000 | 865 | 80 | [9 empty] | Federally-Regulated Consumer Product | 08/26/2020 | 201696263 | 03/24/2021
Lennox Industries Inc. | Comfort-Aire | GUH80A070A2* | LPG | Induced Draft | True | False | 1 | False | Up |  | None | Non-Condensing | Single-Stage |  | 0.2 | Standard |  | 66000 | 54000 |  |  | 57000 | 566 | 80 | [9 empty] | Federally-Regulated Consumer Product | 08/26/2020 | 201696257 | 03/24/2021
Lennox Industries Inc. | Comfort-Aire | GUH95A090C3* | LPG | Induced Draft | True | False | 1 | False | Horizontal |  | None | Condensing | Single-Stage |  | 0.5 | Standard |  | 88000 | 85000 |  |  | 82000 | 738 | 95 | [9 empty] | Federally-Regulated Consumer Product | 08/26/2020 | 201696237 | 03/24/2021
Lennox Industries Inc. | Comfort-Aire | GUH95A090C3* | LPG | Induced Draft | True | False | 1 | False | Up |  | None | Condensing | Single-Stage |  | 0.5 | Standard |  | 88000 | 85000 |  |  | 82000 | 738 | 95 | [9 empty] | Federally-Regulated Consumer Product | 08/26/2020 | 201696237 | 03/24/2021
Lennox Industries Inc. | Comfort-Aire | GUH80A090B4* | LPG | Induced Draft | True | False | 1 | False | Up |  | None | Non-Condensing | Single-Stage |  | 0.5 | Standard |  | 88000 | 71000 |  |  | 76000 | 865 | 80 | [9 empty] | Federally-Regulated Consumer Product | 08/26/2020 | 201696263 | 03/24/2021
Lennox Industries Inc. | Comfort-Aire | GUH80A070A2* | Natural Gas | Induced Draft | True | False | 1 | False | Horizontal |  | None | Non-Condensing | Single-Stage |  | 0.2 | Standard |  | 66000 | 54000 |  |  | 57000 | 566 | 80 | [9 empty] | Federally-Regulated Consumer Product | 08/26/2020 | 201696257 | 03/24/2021
Lennox Industries Inc. | Comfort-Aire | GUH80A090B4* | LPG | Induced Draft | True | False | 1 | False | Horizontal |  | None | Non-Condensing | Single-Stage |  | 0.5 | Standard |  | 88000 | 71000 |  |  | 76000 | 865 | 80 | [9 empty] | Federally-Regulated Consumer Product | 08/26/2020 | 201696263 | 03/24/2021
Lennox Industries Inc. | Comfort-Aire | GUH80A090B4* | Natural Gas | Induced Draft | True | False | 1 | False | Up |  | None | Non-Condensing | Single-Stage |  | 0.5 | Standard |  | 88000 | 71000 |  |  | 76000 | 865 | 80 | [9 empty] | Federally-Regulated Consumer Product | 08/26/2020 | 201696263 | 03/24/2021
Lennox Industries Inc. | Comfort-Aire | GUH80A070A2* | LPG | Induced Draft | True | False | 1 | False | Horizontal |  | None | Non-Condensing | Single-Stage |  | 0.2 | Standard |  | 66000 | 54000 |  |  | 57000 | 566 | 80 | [9 empty] | Federally-Regulated Consumer Product | 08/26/2020 | 201696257 | 03/24/2021
Lennox Industries Inc. | Comfort-Aire | GUH80A070A2* | Natural Gas | Induced Draft | True | False | 1 | False | Up |  | None | Non-Condensing | Single-Stage |  | 0.2 | Standard |  | 66000 | 54000 |  |  | 57000 | 566 | 80 | [9 empty] | Federally-Regulated Consumer Product | 08/26/2020 | 201696257 | 03/24/2021
Lennox Industries Inc. | Comfort-Aire | GUH95A090C3* | Natural Gas | Induced Draft | True | False | 1 | False | Horizontal |  | None | Condensing | Single-Stage |  | 0.5 | Standard |  | 88000 | 85000 |  |  | 82000 | 738 | 95 | [9 empty] | Federally-Regulated Consumer Product | 08/26/2020 | 201696237 | 03/24/2021
Lennox Industries Inc. | Lennox | ML193UH045XP24B-* | LPG | Induced Draft | True | False | 1 | False | Horizontal |  | None | Condensing | Single-Stage |  | 0.2 | Standard |  | 44000 | 41000 |  |  | 33000 | 362 | 93 | [9 empty] | Federally-Regulated Consumer Product | 08/26/2020 | 4792130 | 03/24/2021
Lennox Industries Inc. | Lennox | EL280UH070P36A-* | Natural Gas | Induced Draft | True | False | 1 | False | Up |  | None | Non-Condensing | Two-Stage Modulating |  | 0.33 | Standard |  | 66000 | 53000 |  |  | 55000 | 655 | 80 | [9 empty] | Federally-Regulated Consumer Product | 08/26/2020 | 5202445 | 03/24/2021
Lennox Industries Inc. | Lennox | ML180UH045XP36A-* | Natural Gas | Induced Draft | True | False | 1 | False | Horizontal |  | None | Non-Condensing | Single-Stage |  | 0.33 | Standard |  | 44000 | 36000 |  |  | 37000 | 656 | 80 | [9 empty] | Federally-Regulated Consumer Product | 08/26/2020 | 4208213 | 03/24/2021
Lennox Industries Inc. | Lennox | ML180DF090XP48B-* | LPG | Induced Draft | True | False | 1 | False | Down |  | None | Non-Condensing | Single-Stage |  | 0.5 | Standard |  | 88000 | 71000 |  |  | 75000 | 1037 | 80 | [9 empty] | Federally-Regulated Consumer Product | 08/26/2020 | 5338853 | 03/24/2021
Lennox Industries Inc. | Lennox | ML180UH045XP36A-* | Natural Gas | Induced Draft | True | False | 1 | False | Up |  | None | Non-Condensing | Single-Stage |  | 0.33 | Standard |  | 44000 | 36000 |  |  | 37000 | 656 | 80 | [9 empty] | Federally-Regulated Consumer Product | 08/26/2020 | 4208213 | 03/24/2021
Lennox Industries Inc. | Lennox | EL280UH070P24A-* | Natural Gas | Induced Draft | True | False | 1 | False | Up |  | None | Non-Condensing | Two-Stage Modulating |  | 0.2 | Standard |  | 66000 | 52000 |  |  | 56000 | 551 | 80 | [9 empty] | Federally-Regulated Consumer Product | 08/26/2020 | 5202440 | 03/24/2021
Lennox Industries Inc. | Lennox | ML180DF110XP60C-* | LPG | Induced Draft | True | False | 1 | False | Down |  | None | Non-Condensing | Single-Stage |  | 1 | Standard |  | 110000 | 89000 |  |  | 95000 | 1236 | 80 | [9 empty] | Federally-Regulated Consumer Product | 08/26/2020 | 5338854 | 03/24/2021
Lennox Industries Inc. | Lennox | SLP98UH090XV60C-* | Natural Gas | Induced Draft | True | False | 1 | False | Horizontal |  | None | Condensing | Step Modulating |  | 1 | Standard |  | 88000 | 87000 |  |  | 78000 | 305 | 98.7 | [9 empty] | Federally-Regulated Consumer Product | 07/15/2020 | 4792118 | 03/24/2021
Lennox Industries Inc. | Lennox | ML195UH090XP60C-* | Natural Gas | Induced Draft | True | False | 1 | False | Horizontal |  | None | Condensing | Single-Stage |  | 1 | Standard |  | 88000 | 86000 |  |  | 81000 | 1008 | 95 | [9 empty] | Federally-Regulated Consumer Product | 08/26/2020 | 5371997 | 03/24/2021
Lennox Industries Inc. | Lennox | ML195UH090XP36C-* | Natural Gas | Induced Draft | True | False | 1 | False | Horizontal |  | None | Condensing | Single-Stage |  | 0.5 | Standard |  | 88000 | 85000 |  |  | 82000 | 738 | 95 | [9 empty] | Federally-Regulated Consumer Product | 08/26/2020 | 4805515 | 03/24/2021
Lennox Industries Inc. | Lennox | SLP98UH090XV60C-* | LPG | Induced Draft | True | False | 1 | False | Horizontal |  | None | Condensing | Step Modulating |  | 1 | Standard |  | 88000 | 87000 |  |  | 78000 | 305 | 98.7 | [9 empty] | Federally-Regulated Consumer Product | 07/15/2020 | 4792118 | 03/24/2021
Lennox Industries Inc. | Lennox | EL280UH070P24A-* | LPG | Induced Draft | True | False | 1 | False | Horizontal |  | None | Non-Condensing | Two-Stage Modulating |  | 0.2 | Standard |  | 66000 | 52000 |  |  | 56000 | 551 | 80 | [9 empty] | Federally-Regulated Consumer Product | 08/26/2020 | 5202440 | 03/24/2021
Lennox Industries Inc. | Lennox | EL280DF070P36A | Natural Gas | Induced Draft | True | False | 1 | False | Down |  | None | Non-Condensing | Two-Stage Modulating |  | 0.33 | Standard |  | 66000 | 52000 |  |  | 55000 | 597 | 80 | [9 empty] | Federally-Regulated Consumer Product | 08/26/2020 | 5537379 | 03/24/2021
Lennox Industries Inc. | Lennox | EL280UH070P24A-* | LPG | Induced Draft | True | False | 1 | False | Up |  | None | Non-Condensing | Two-Stage Modulating |  | 0.2 | Standard |  | 66000 | 52000 |  |  | 56000 | 551 | 80 | [9 empty] | Federally-Regulated Consumer Product | 08/26/2020 | 5202440 | 03/24/2021
Lennox Industries Inc. | Lennox | ML180DF070XP36A-* | LPG | Induced Draft | True | False | 1 | False | Down |  | None | Non-Condensing | Single-Stage |  | 0.33 | Standard |  | 66000 | 53000 |  |  | 56000 | 809 | 80 | [9 empty] | Federally-Regulated Consumer Product | 08/26/2020 | 5338848 | 03/24/2021
Lennox Industries Inc. | Lennox | ML180DF090XP48B-* | Natural Gas | Induced Draft | True | False | 1 | False | Down |  | None | Non-Condensing | Single-Stage |  | 0.5 | Standard |  | 88000 | 71000 |  |  | 75000 | 1037 | 80 | [9 empty] | Federally-Regulated Consumer Product | 08/26/2020 | 5338853 | 03/24/2021
Lennox Industries Inc. | Lennox | ML180UH070P24A-* | LPG | Induced Draft | True | False | 1 | False | Up |  | None | Non-Condensing | Single-Stage |  | 0.2 | Standard |  | 66000 | 54000 |  |  | 57000 | 566 | 80 | [9 empty] | Federally-Regulated Consumer Product | 08/26/2020 | 4208206 | 03/24/2021
Lennox Industries Inc. | Lennox | ML180UH070P24A-* | Natural Gas | Induced Draft | True | False | 1 | False | Horizontal |  | None | Non-Condensing | Single-Stage |  | 0.2 | Standard |  | 66000 | 54000 |  |  | 57000 | 566 | 80 | [9 empty] | Federally-Regulated Consumer Product | 08/26/2020 | 4208206 | 03/24/2021
Lennox Industries Inc. | Lennox | ML193UH090XP48C-* | LPG | Induced Draft | True | False | 1 | False | Up |  | None | Condensing | Single-Stage |  | 0.5 | Standard |  | 88000 | 83000 |  |  | 83000 | 724 | 93 | [9 empty] | Federally-Regulated Consumer Product | 08/26/2020 | 4792309 | 03/24/2021
Lennox Industries Inc. | Lennox | ML193UH090XP48C-* | Natural Gas | Induced Draft | True | False | 1 | False | Horizontal |  | None | Condensing | Single-Stage |  | 0.5 | Standard |  | 88000 | 83000 |  |  | 83000 | 724 | 93 | [9 empty] | Federally-Regulated Consumer Product | 08/26/2020 | 4792309 | 03/24/2021
Lennox Industries Inc. | Lennox | ML180UH045XP36A-* | LPG | Induced Draft | True | False | 1 | False | Horizontal |  | None | Non-Condensing | Single-Stage |  | 0.33 | Standard |  | 44000 | 36000 |  |  | 37000 | 656 | 80 | [9 empty] | Federally-Regulated Consumer Product | 08/26/2020 | 4208213 | 03/24/2021
Lennox Industries Inc. | Lennox | ML180UH090P48B-* | LPG | Induced Draft | True | False | 1 | False | Horizontal |  | None | Non-Condensing | Single-Stage |  | 0.5 | Standard |  | 88000 | 71000 |  |  | 76000 | 865 | 80 | [9 empty] | Federally-Regulated Consumer Product | 08/26/2020 | 4208209 | 03/24/2021
Lennox Industries Inc. | Lennox | ML195UH090XP36C-* | Natural Gas | Induced Draft | True | False | 1 | False | Up |  | None | Condensing | Single-Stage |  | 0.5 | Standard |  | 88000 | 85000 |  |  | 82000 | 738 | 95 | [9 empty] | Federally-Regulated Consumer Product | 08/26/2020 | 4805515 | 03/24/2021
Lennox Industries Inc. | Lennox | EL280UH110P48C-* | Natural Gas | Induced Draft | True | False | 1 | False | Horizontal |  | None | Non-Condensing | Two-Stage Modulating |  | 0.5 | Standard |  | 110000 | 86000 |  |  | 93000 | 985 | 80 | [9 empty] | Federally-Regulated Consumer Product | 08/26/2020 | 5202443 | 03/24/2021
Lennox Industries Inc. | Lennox | EL280UH070P36A-* | LPG | Induced Draft | True | False | 1 | False | Horizontal |  | None | Non-Condensing | Two-Stage Modulating |  | 0.33 | Standard |  | 66000 | 53000 |  |  | 55000 | 655 | 80 | [9 empty] | Federally-Regulated Consumer Product | 08/26/2020 | 5202445 | 03/24/2021
Lennox Industries Inc. | Lennox | EL280UH135P60D-* | LPG | Induced Draft | True | False | 1 | False | Horizontal |  | None | Non-Condensing | Two-Stage Modulating |  | 1 | Standard |  | 132000 | 106000 |  |  | 110000 | 1257 | 80 | [9 empty] | Federally-Regulated Consumer Product | 08/26/2020 | 5202444 | 03/24/2021
Lennox Industries Inc. | Lennox | EL280DF070P36A | LPG | Induced Draft | True | False | 1 | False | Down |  | None | Non-Condensing | Two-Stage Modulating |  | 0.33 | Standard |  | 66000 | 52000 |  |  | 55000 | 597 | 80 | [9 empty] | Federally-Regulated Consumer Product | 08/26/2020 | 5537379 | 03/24/2021
Lennox Industries Inc. | Lennox | EL280UH070P36A-* | Natural Gas | Induced Draft | True | False | 1 | False | Horizontal |  | None | Non-Condensing | Two-Stage Modulating |  | 0.33 | Standard |  | 66000 | 53000 |  |  | 55000 | 655 | 80 | [9 empty] | Federally-Regulated Consumer Product | 08/26/2020 | 5202445 | 03/24/2021
Lennox Industries Inc. | Lennox | EL280UH070P36A-* | LPG | Induced Draft | True | False | 1 | False | Up |  | None | Non-Condensing | Two-Stage Modulating |  | 0.33 | Standard |  | 66000 | 53000 |  |  | 55000 | 655 | 80 | [9 empty] | Federally-Regulated Consumer Product | 08/26/2020 | 5202445 | 03/24/2021
Lennox Industries Inc. | Lennox | ML193UH045XP24B-* | Natural Gas | Induced Draft | True | False | 1 | False | Up |  | None | Condensing | Single-Stage |  | 0.2 | Standard |  | 44000 | 41000 |  |  | 33000 | 362 | 93 | [9 empty] | Federally-Regulated Consumer Product | 08/26/2020 | 4792130 | 03/24/2021
Lennox Industries Inc. | Lennox | EL280UH110P48C-* | Natural Gas | Induced Draft | True | False | 1 | False | Up |  | None | Non-Condensing | Two-Stage Modulating |  | 0.5 | Standard |  | 110000 | 86000 |  |  | 93000 | 985 | 80 | [9 empty] | Federally-Regulated Consumer Product | 08/26/2020 | 5202443 | 03/24/2021
Lennox Industries Inc. | Lennox | ML180UH070XP36A-* | Natural Gas | Induced Draft | True | False | 1 | False | Up |  | None | Non-Condensing | Single-Stage |  | 0.33 | Standard |  | 66000 | 54000 |  |  | 57000 | 698 | 80 | [9 empty] | Federally-Regulated Consumer Product | 08/26/2020 | 4208214 | 03/24/2021
Lennox Industries Inc. | Lennox | EL280UH110P48C-* | LPG | Induced Draft | True | False | 1 | False | Horizontal |  | None | Non-Condensing | Two-Stage Modulating |  | 0.5 | Standard |  | 110000 | 86000 |  |  | 93000 | 985 | 80 | [9 empty] | Federally-Regulated Consumer Product | 08/26/2020 | 5202443 | 03/24/2021
Lennox Industries Inc. | Lennox | ML180UH070XP36A-* | LPG | Induced Draft | True | False | 1 | False | Horizontal |  | None | Non-Condensing | Single-Stage |  | 0.33 | Standard |  | 66000 | 54000 |  |  | 57000 | 698 | 80 | [9 empty] | Federally-Regulated Consumer Product | 08/26/2020 | 4208214 | 03/24/2021
Lennox Industries Inc. | Lennox | ML180DF070XP36A-* | Natural Gas | Induced Draft | True | False | 1 | False | Down |  | None | Non-Condensing | Single-Stage |  | 0.33 | Standard |  | 66000 | 53000 |  |  | 56000 | 809 | 80 | [9 empty] | Federally-Regulated Consumer Product | 08/26/2020 | 5338848 | 03/24/2021
Lennox Industries Inc. | Lennox | EL280UH090XP48B-* | Natural Gas | Induced Draft | True | False | 1 | False | Up |  | None | Non-Condensing | Two-Stage Modulating |  | 0.5 | Standard |  | 88000 | 69000 |  |  | 74000 | 831 | 80 | [9 empty] | Federally-Regulated Consumer Product | 08/26/2020 | 5202448 | 03/24/2021
Lennox Industries Inc. | Lennox | ML195UH090XP36C-* | LPG | Induced Draft | True | False | 1 | False | Up |  | None | Condensing | Single-Stage |  | 0.5 | Standard |  | 88000 | 85000 |  |  | 82000 | 738 | 95 | [9 empty] | Federally-Regulated Consumer Product | 08/26/2020 | 4805515 | 03/24/2021
Lennox Industries Inc. | Lennox | ML180UH090P48B-* | Natural Gas | Induced Draft | True | False | 1 | False | Up |  | None | Non-Condensing | Single-Stage |  | 0.5 | Standard |  | 88000 | 71000 |  |  | 76000 | 865 | 80 | [9 empty] | Federally-Regulated Consumer Product | 08/26/2020 | 4208209 | 03/24/2021
Lennox Industries Inc. | Lennox | ML193UH090XP48C-* | LPG | Induced Draft | True | False | 1 | False | Horizontal |  | None | Condensing | Single-Stage |  | 0.5 | Standard |  | 88000 | 83000 |  |  | 83000 | 724 | 93 | [9 empty] | Federally-Regulated Consumer Product | 08/26/2020 | 4792309 | 03/24/2021
Lennox Industries Inc. | Lennox | ML180UH070XP36A-* | Natural Gas | Induced Draft | True | False | 1 | False | Horizontal |  | None | Non-Condensing | Single-Stage |  | 0.33 | Standard |  | 66000 | 54000 |  |  | 57000 | 698 | 80 | [9 empty] | Federally-Regulated Consumer Product | 08/26/2020 | 4208214 | 03/24/2021
Lennox Industries Inc. | Lennox | EL280UH070XP36A-* | Natural Gas | Induced Draft | True | False | 1 | False | Up |  | None | Non-Condensing | Two-Stage Modulating |  | 0.33 | Standard |  | 66000 | 53000 |  |  | 55000 | 655 | 80 | [9 empty] | Federally-Regulated Consumer Product | 08/26/2020 | 5202447 | 03/24/2021
Lennox Industries Inc. | Lennox | EL280UH135P60D-* | Natural Gas | Induced Draft | True | False | 1 | False | Up |  | None | Non-Condensing | Two-Stage Modulating |  | 1 | Standard |  | 132000 | 106000 |  |  | 110000 | 1257 | 80 | [9 empty] | Federally-Regulated Consumer Product | 08/26/2020 | 5202444 | 03/24/2021
Lennox Industries Inc. | Lennox | ML193DF070XP36B-* | LPG | Induced Draft | True | False | 1 | False | Down |  | None | Condensing | Single-Stage |  | 0.33 | Standard |  | 66000 | 62000 |  |  | 67000 | 611 | 93 | [9 empty] | Federally-Regulated Consumer Product | 08/26/2020 | 4792836 | 03/24/2021
Lennox Industries Inc. | Lennox | EL280UH135P60D-* | Natural Gas | Induced Draft | True | False | 1 | False | Horizontal |  | None | Non-Condensing | Two-Stage Modulating |  | 1 | Standard |  | 132000 | 106000 |  |  | 110000 | 1257 | 80 | [9 empty] | Federally-Regulated Consumer Product | 08/26/2020 | 5202444 | 03/24/2021
Lennox Industries Inc. | Lennox | ML195UH090XP60C-* | LPG | Induced Draft | True | False | 1 | False | Up |  | None | Condensing | Single-Stage |  | 1 | Standard |  | 88000 | 86000 |  |  | 81000 | 1008 | 95 | [9 empty] | Federally-Regulated Consumer Product | 08/26/2020 | 5371997 | 03/24/2021
Lennox Industries Inc. | Lennox | EL280DF090P48B | LPG | Induced Draft | True | False | 1 | False | Down |  | None | Non-Condensing | Two-Stage Modulating |  | 0.5 | Standard |  | 88000 | 69000 |  |  | 75000 | 803 | 80 | [9 empty] | Federally-Regulated Consumer Product | 08/26/2020 | 5537380 | 03/24/2021
Lennox Industries Inc. | Lennox | ML180UH070P24A-* | Natural Gas | Induced Draft | True | False | 1 | False | Up |  | None | Non-Condensing | Single-Stage |  | 0.2 | Standard |  | 66000 | 54000 |  |  | 57000 | 566 | 80 | [9 empty] | Federally-Regulated Consumer Product | 08/26/2020 | 4208206 | 03/24/2021
Lennox Industries Inc. | Lennox | ML195UH090XP60C-* | LPG | Induced Draft | True | False | 1 | False | Horizontal |  | None | Condensing | Single-Stage |  | 1 | Standard |  | 88000 | 86000 |  |  | 81000 | 1008 | 95 | [9 empty] | Federally-Regulated Consumer Product | 08/26/2020 | 5371997 | 03/24/2021
Lennox Industries Inc. | Lennox | EL280UH135P60D-* | LPG | Induced Draft | True | False | 1 | False | Up |  | None | Non-Condensing | Two-Stage Modulating |  | 1 | Standard |  | 132000 | 106000 |  |  | 110000 | 1257 | 80 | [9 empty] | Federally-Regulated Consumer Product | 08/26/2020 | 5202444 | 03/24/2021
Lennox Industries Inc. | Lennox | ML193UH045XP24B-* | Natural Gas | Induced Draft | True | False | 1 | False | Horizontal |  | None | Condensing | Single-Stage |  | 0.2 | Standard |  | 44000 | 41000 |  |  | 33000 | 362 | 93 | [9 empty] | Federally-Regulated Consumer Product | 08/26/2020 | 4792130 | 03/24/2021
Lennox Industries Inc. | Lennox | ML180UH090P48B-* | LPG | Induced Draft | True | False | 1 | False | Up |  | None | Non-Condensing | Single-Stage |  | 0.5 | Standard |  | 88000 | 71000 |  |  | 76000 | 865 | 80 | [9 empty] | Federally-Regulated Consumer Product | 08/26/2020 | 4208209 | 03/24/2021
Lennox Industries Inc. | Lennox | ML195UH090XP60C-* | Natural Gas | Induced Draft | True | False | 1 | False | Up |  | None | Condensing | Single-Stage |  | 1 | Standard |  | 88000 | 86000 |  |  | 81000 | 1008 | 95 | [9 empty] | Federally-Regulated Consumer Product | 08/26/2020 | 5371997 | 03/24/2021
Lennox Industries Inc. | Lennox | ML180UH090P48B-* | Natural Gas | Induced Draft | True | False | 1 | False | Horizontal |  | None | Non-Condensing | Single-Stage |  | 0.5 | Standard |  | 88000 | 71000 |  |  | 76000 | 865 | 80 | [9 empty] | Federally-Regulated Consumer Product | 08/26/2020 | 4208209 | 03/24/2021
Lennox Industries Inc. | Lennox | SLP98UH090XV60C-* | LPG | Induced Draft | True | False | 1 | False | Up |  | None | Condensing | Step Modulating |  | 1 | Standard |  | 88000 | 87000 |  |  | 78000 | 305 | 98.7 | [9 empty] | Federally-Regulated Consumer Product | 07/15/2020 | 4792118 | 03/24/2021
Lennox Industries Inc. | Lennox | SLP98UH090XV60C-* | Natural Gas | Induced Draft | True | False | 1 | False | Up |  | None | Condensing | Step Modulating |  | 1 | Standard |  | 88000 | 87000 |  |  | 78000 | 305 | 98.7 | [9 empty] | Federally-Regulated Consumer Product | 07/15/2020 | 4792118 | 03/24/2021
Lennox Industries Inc. | Lennox | ML180UH070P24A-* | LPG | Induced Draft | True | False | 1 | False | Horizontal |  | None | Non-Condensing | Single-Stage |  | 0.2 | Standard |  | 66000 | 54000 |  |  | 57000 | 566 | 80 | [9 empty] | Federally-Regulated Consumer Product | 08/26/2020 | 4208206 | 03/24/2021
Lennox Industries Inc. | Lennox | EL280UH090XP48B-* | Natural Gas | Induced Draft | True | False | 1 | False | Horizontal |  | None | Non-Condensing | Two-Stage Modulating |  | 0.5 | Standard |  | 88000 | 69000 |  |  | 74000 | 831 | 80 | [9 empty] | Federally-Regulated Consumer Product | 08/26/2020 | 5202448 | 03/24/2021
Lennox Industries Inc. | Lennox | ML193DF070XP36B-* | Natural Gas | Induced Draft | True | False | 1 | False | Down |  | None | Condensing | Single-Stage |  | 0.33 | Standard |  | 66000 | 62000 |  |  | 67000 | 611 | 93 | [9 empty] | Federally-Regulated Consumer Product | 08/26/2020 | 4792836 | 03/24/2021
Lennox Industries Inc. | Lennox | ML180DF110XP60C-* | Natural Gas | Induced Draft | True | False | 1 | False | Down |  | None | Non-Condensing | Single-Stage |  | 1 | Standard |  | 110000 | 89000 |  |  | 95000 | 1236 | 80 | [9 empty] | Federally-Regulated Consumer Product | 08/26/2020 | 5338854 | 03/24/2021
Lennox Industries Inc. | Lennox | ML195UH090XP36C-* | LPG | Induced Draft | True | False | 1 | False | Horizontal |  | None | Condensing | Single-Stage |  | 0.5 | Standard |  | 88000 | 85000 |  |  | 82000 | 738 | 95 | [9 empty] | Federally-Regulated Consumer Product | 08/26/2020 | 4805515 | 03/24/2021
Lennox Industries Inc. | Lennox | EL280UH110P48C-* | LPG | Induced Draft | True | False | 1 | False | Up |  | None | Non-Condensing | Two-Stage Modulating |  | 0.5 | Standard |  | 110000 | 86000 |  |  | 93000 | 985 | 80 | [9 empty] | Federally-Regulated Consumer Product | 08/26/2020 | 5202443 | 03/24/2021
Lennox Industries Inc. | Lennox | EL280UH070P24A-* | Natural Gas | Induced Draft | True | False | 1 | False | Horizontal |  | None | Non-Condensing | Two-Stage Modulating |  | 0.2 | Standard |  | 66000 | 52000 |  |  | 56000 | 551 | 80 | [9 empty] | Federally-Regulated Consumer Product | 08/26/2020 | 5202440 | 03/24/2021
Lennox Industries Inc. | Lennox | ML193UH045XP24B-* | LPG | Induced Draft | True | False | 1 | False | Up |  | None | Condensing | Single-Stage |  | 0.2 | Standard |  | 44000 | 41000 |  |  | 33000 | 362 | 93 | [9 empty] | Federally-Regulated Consumer Product | 08/26/2020 | 4792130 | 03/24/2021
Lennox Industries Inc. | Lennox | EL280UH070XP36A-* | Natural Gas | Induced Draft | True | False | 1 | False | Horizontal |  | None | Non-Condensing | Two-Stage Modulating |  | 0.33 | Standard |  | 66000 | 53000 |  |  | 55000 | 655 | 80 | [9 empty] | Federally-Regulated Consumer Product | 08/26/2020 | 5202447 | 03/24/2021
Lennox Industries Inc. | Lennox | ML193UH090XP48C-* | Natural Gas | Induced Draft | True | False | 1 | False | Up |  | None | Condensing | Single-Stage |  | 0.5 | Standard |  | 88000 | 83000 |  |  | 83000 | 724 | 93 | [9 empty] | Federally-Regulated Consumer Product | 08/26/2020 | 4792309 | 03/24/2021
Lennox Industries Inc. | Lennox | ML180UH045XP36A-* | LPG | Induced Draft | True | False | 1 | False | Up |  | None | Non-Condensing | Single-Stage |  | 0.33 | Standard |  | 44000 | 36000 |  |  | 37000 | 656 | 80 | [9 empty] | Federally-Regulated Consumer Product | 08/26/2020 | 4208213 | 03/24/2021
Lennox Industries Inc. | Lennox | EL280DF090P48B | Natural Gas | Induced Draft | True | False | 1 | False | Down |  | None | Non-Condensing | Two-Stage Modulating |  | 0.5 | Standard |  | 88000 | 69000 |  |  | 75000 | 803 | 80 | [9 empty] | Federally-Regulated Consumer Product | 08/26/2020 | 5537380 | 03/24/2021
Lennox Industries Inc. | Lennox | ML180UH070XP36A-* | LPG | Induced Draft | True | False | 1 | False | Up |  | None | Non-Condensing | Single-Stage |  | 0.33 | Standard |  | 66000 | 54000 |  |  | 57000 | 698 | 80 | [9 empty] | Federally-Regulated Consumer Product | 08/26/2020 | 4208214 | 03/24/2021
Lennox Industries Inc. | Concord | 95G1UH090CP12-* | Natural Gas | Induced Draft | True | False | 1 | False | Horizontal |  | None | Condensing | Single-Stage |  | 0.5 | Standard |  | 88000 | 85000 |  |  | 82000 | 738 | 95 | [9 empty] | Federally-Regulated Consumer Product | 08/26/2020 | 201693005 | 03/24/2021
Lennox Industries Inc. | Concord | 80G1UH070AP08-* | Natural Gas | Induced Draft | True | False | 1 | False | Up |  | None | Non-Condensing | Single-Stage |  | 0.2 | Standard |  | 66000 | 54000 |  |  | 57000 | 566 | 80 | [9 empty] | Federally-Regulated Consumer Product | 08/26/2020 | 201692907 | 03/24/2021
Lennox Industries Inc. | Concord | 80G1UH070AP12L-* | Natural Gas | Induced Draft | True | False | 1 | False | Up |  | None | Non-Condensing | Single-Stage |  | 0.33 | Standard |  | 66000 | 54000 |  |  | 57000 | 698 | 80 | [9 empty] | Federally-Regulated Consumer Product | 08/26/2020 | 201692939 | 03/24/2021
Lennox Industries Inc. | Concord | 80G1UH045AP12L-* | LPG | Induced Draft | True | False | 1 | False | Horizontal |  | None | Non-Condensing | Single-Stage |  | 0.33 | Standard |  | 44000 | 36000 |  |  | 37000 | 656 | 80 | [9 empty] | Federally-Regulated Consumer Product | 08/26/2020 | 201692935 | 03/24/2021
Lennox Industries Inc. | Concord | 80G1UH070AP08-* | Natural Gas | Induced Draft | True | False | 1 | False | Horizontal |  | None | Non-Condensing | Single-Stage |  | 0.2 | Standard |  | 66000 | 54000 |  |  | 57000 | 566 | 80 | [9 empty] | Federally-Regulated Consumer Product | 08/26/2020 | 201692907 | 03/24/2021
Lennox Industries Inc. | Concord | 80G1UH070AP12L-* | LPG | Induced Draft | True | False | 1 | False | Horizontal |  | None | Non-Condensing | Single-Stage |  | 0.33 | Standard |  | 66000 | 54000 |  |  | 57000 | 698 | 80 | [9 empty] | Federally-Regulated Consumer Product | 08/26/2020 | 201692939 | 03/24/2021
Lennox Industries Inc. | Concord | 80G1UH045AP12L-* | Natural Gas | Induced Draft | True | False | 1 | False | Horizontal |  | None | Non-Condensing | Single-Stage |  | 0.33 | Standard |  | 44000 | 36000 |  |  | 37000 | 656 | 80 | [9 empty] | Federally-Regulated Consumer Product | 08/26/2020 | 201692935 | 03/24/2021
Lennox Industries Inc. | Concord | 80G1UH070AP08-* | LPG | Induced Draft | True | False | 1 | False | Horizontal |  | None | Non-Condensing | Single-Stage |  | 0.2 | Standard |  | 66000 | 54000 |  |  | 57000 | 566 | 80 | [9 empty] | Federally-Regulated Consumer Product | 08/26/2020 | 201692907 | 03/24/2021
Lennox Industries Inc. | Concord | 80G1UH045AP12L-* | Natural Gas | Induced Draft | True | False | 1 | False | Up |  | None | Non-Condensing | Single-Stage |  | 0.33 | Standard |  | 44000 | 36000 |  |  | 37000 | 656 | 80 | [9 empty] | Federally-Regulated Consumer Product | 08/26/2020 | 201692935 | 03/24/2021
Lennox Industries Inc. | Concord | 80G1UH090BP16-* | LPG | Induced Draft | True | False | 1 | False | Up |  | None | Non-Condensing | Single-Stage |  | 0.5 | Standard |  | 88000 | 71000 |  |  | 76000 | 865 | 80 | [9 empty] | Federally-Regulated Consumer Product | 08/26/2020 | 201692919 | 03/24/2021
Lennox Industries Inc. | Concord | 80G1UH090BP16-* | LPG | Induced Draft | True | False | 1 | False | Horizontal |  | None | Non-Condensing | Single-Stage |  | 0.5 | Standard |  | 88000 | 71000 |  |  | 76000 | 865 | 80 | [9 empty] | Federally-Regulated Consumer Product | 08/26/2020 | 201692919 | 03/24/2021
Lennox Industries Inc. | Concord | 95G1UH090CP12-* | LPG | Induced Draft | True | False | 1 | False | Horizontal |  | None | Condensing | Single-Stage |  | 0.5 | Standard |  | 88000 | 85000 |  |  | 82000 | 738 | 95 | [9 empty] | Federally-Regulated Consumer Product | 08/26/2020 | 201693005 | 03/24/2021
Lennox Industries Inc. | Concord | 80G1UH090BP16-* | Natural Gas | Induced Draft | True | False | 1 | False | Up |  | None | Non-Condensing | Single-Stage |  | 0.5 | Standard |  | 88000 | 71000 |  |  | 76000 | 865 | 80 | [9 empty] | Federally-Regulated Consumer Product | 08/26/2020 | 201692919 | 03/24/2021
Lennox Industries Inc. | Concord | 80G1UH070AP12L-* | Natural Gas | Induced Draft | True | False | 1 | False | Horizontal |  | None | Non-Condensing | Single-Stage |  | 0.33 | Standard |  | 66000 | 54000 |  |  | 57000 | 698 | 80 | [9 empty] | Federally-Regulated Consumer Product | 08/26/2020 | 201692939 | 03/24/2021
Lennox Industries Inc. | Concord | 95G1UH090CP12-* | LPG | Induced Draft | True | False | 1 | False | Up |  | None | Condensing | Single-Stage |  | 0.5 | Standard |  | 88000 | 85000 |  |  | 82000 | 738 | 95 | [9 empty] | Federally-Regulated Consumer Product | 08/26/2020 | 201693005 | 03/24/2021
Lennox Industries Inc. | Concord | 80G1UH045AP12L-* | LPG | Induced Draft | True | False | 1 | False | Up |  | None | Non-Condensing | Single-Stage |  | 0.33 | Standard |  | 44000 | 36000 |  |  | 37000 | 656 | 80 | [9 empty] | Federally-Regulated Consumer Product | 08/26/2020 | 201692935 | 03/24/2021
Lennox Industries Inc. | Concord | 95G1UH090CP12-* | Natural Gas | Induced Draft | True | False | 1 | False | Up |  | None | Condensing | Single-Stage |  | 0.5 | Standard |  | 88000 | 85000 |  |  | 82000 | 738 | 95 | [9 empty] | Federally-Regulated Consumer Product | 08/26/2020 | 201693005 | 03/24/2021
Lennox Industries Inc. | Concord | 80G1UH090BP16-* | Natural Gas | Induced Draft | True | False | 1 | False | Horizontal |  | None | Non-Condensing | Single-Stage |  | 0.5 | Standard |  | 88000 | 71000 |  |  | 76000 | 865 | 80 | [9 empty] | Federally-Regulated Consumer Product | 08/26/2020 | 201692919 | 03/24/2021
Lennox Industries Inc. | Concord | 80G1UH070AP12L-* | LPG | Induced Draft | True | False | 1 | False | Up |  | None | Non-Condensing | Single-Stage |  | 0.33 | Standard |  | 66000 | 54000 |  |  | 57000 | 698 | 80 | [9 empty] | Federally-Regulated Consumer Product | 08/26/2020 | 201692939 | 03/24/2021
Lennox Industries Inc. | Concord | 80G1UH070AP08-* | LPG | Induced Draft | True | False | 1 | False | Up |  | None | Non-Condensing | Single-Stage |  | 0.2 | Standard |  | 66000 | 54000 |  |  | 57000 | 566 | 80 | [9 empty] | Federally-Regulated Consumer Product | 08/26/2020 | 201692907 | 03/24/2021
Lennox Industries Inc. | ARMSTRONG AIR | A93UH1D090C16A-* | Natural Gas | Induced Draft | True | False | 1 | False | Up |  | None | Condensing | Single-Stage |  | 0.5 | Standard |  | 88000 | 83000 |  |  | 83000 | 724 | 93 | [9 empty] | Federally-Regulated Consumer Product | 08/26/2020 | 201692966 | 03/24/2021
Lennox Industries Inc. | ARMSTRONG AIR | A80UH1D070A12L-* | Natural Gas | Induced Draft | True | False | 1 | False | Horizontal |  | None | Non-Condensing | Single-Stage |  | 0.33 | Standard |  | 66000 | 54000 |  |  | 57000 | 698 | 80 | [9 empty] | Federally-Regulated Consumer Product | 08/26/2020 | 201692938 | 03/24/2021
Lennox Industries Inc. | ARMSTRONG AIR | A80UH1D090B16-* | Natural Gas | Induced Draft | True | False | 1 | False | Horizontal |  | None | Non-Condensing | Single-Stage |  | 0.5 | Standard |  | 88000 | 71000 |  |  | 76000 | 865 | 80 | [9 empty] | Federally-Regulated Consumer Product | 08/26/2020 | 201692918 | 03/24/2021
Lennox Industries Inc. | ARMSTRONG AIR | A95UH1D090C12*-* | LPG | Induced Draft | True | False | 1 | False | Horizontal |  | None | Condensing | Single-Stage |  | 0.5 | Standard |  | 88000 | 85000 |  |  | 82000 | 738 | 95 | [9 empty] | Federally-Regulated Consumer Product | 08/26/2020 | 201693004 | 03/24/2021
Lennox Industries Inc. | ARMSTRONG AIR | A80UH1D070A12L-* | LPG | Induced Draft | True | False | 1 | False | Up |  | None | Non-Condensing | Single-Stage |  | 0.33 | Standard |  | 66000 | 54000 |  |  | 57000 | 698 | 80 | [9 empty] | Federally-Regulated Consumer Product | 08/26/2020 | 201692938 | 03/24/2021
Lennox Industries Inc. | ARMSTRONG AIR | A80UH1D090B16-* | LPG | Induced Draft | True | False | 1 | False | Up |  | None | Non-Condensing | Single-Stage |  | 0.5 | Standard |  | 88000 | 71000 |  |  | 76000 | 865 | 80 | [9 empty] | Federally-Regulated Consumer Product | 08/26/2020 | 201692918 | 03/24/2021
Lennox Industries Inc. | ARMSTRONG AIR | A93DF1D070B12A-* | Natural Gas | Induced Draft | True | False | 1 | False | Down |  | None | Condensing | Single-Stage |  | 0.33 | Standard |  | 66000 | 62000 |  |  | 67000 | 611 | 93 | [9 empty] | Federally-Regulated Consumer Product | 08/26/2020 | 201692954 | 03/24/2021
Lennox Industries Inc. | ARMSTRONG AIR | A80UH1D090B16-* | Natural Gas | Induced Draft | True | False | 1 | False | Up |  | None | Non-Condensing | Single-Stage |  | 0.5 | Standard |  | 88000 | 71000 |  |  | 76000 | 865 | 80 | [9 empty] | Federally-Regulated Consumer Product | 08/26/2020 | 201692918 | 03/24/2021
Lennox Industries Inc. | ARMSTRONG AIR | A80UH1D070A12L-* | LPG | Induced Draft | True | False | 1 | False | Horizontal |  | None | Non-Condensing | Single-Stage |  | 0.33 | Standard |  | 66000 | 54000 |  |  | 57000 | 698 | 80 | [9 empty] | Federally-Regulated Consumer Product | 08/26/2020 | 201692938 | 03/24/2021
Lennox Industries Inc. | ARMSTRONG AIR | A80UH1D070A08-* | LPG | Induced Draft | True | False | 1 | False | Up |  | None | Non-Condensing | Single-Stage |  | 0.2 | Standard |  | 66000 | 54000 |  |  | 57000 | 566 | 80 | [9 empty] | Federally-Regulated Consumer Product | 08/26/2020 | 201692906 | 03/24/2021
Lennox Industries Inc. | ARMSTRONG AIR | A93UH1D090C16A-* | LPG | Induced Draft | True | False | 1 | False | Horizontal |  | None | Condensing | Single-Stage |  | 0.5 | Standard |  | 88000 | 83000 |  |  | 83000 | 724 | 93 | [9 empty] | Federally-Regulated Consumer Product | 08/26/2020 | 201692966 | 03/24/2021
Lennox Industries Inc. | ARMSTRONG AIR | A95UH1D090C12*-* | Natural Gas | Induced Draft | True | False | 1 | False | Up |  | None | Condensing | Single-Stage |  | 0.5 | Standard |  | 88000 | 85000 |  |  | 82000 | 738 | 95 | [9 empty] | Federally-Regulated Consumer Product | 08/26/2020 | 201693004 | 03/24/2021
Lennox Industries Inc. | ARMSTRONG AIR | A80UH1D045A12L-* | LPG | Induced Draft | True | False | 1 | False | Horizontal |  | None | Non-Condensing | Single-Stage |  | 0.33 | Standard |  | 44000 | 36000 |  |  | 37000 | 656 | 80 | [9 empty] | Federally-Regulated Consumer Product | 08/26/2020 | 201692934 | 03/24/2021
Lennox Industries Inc. | ARMSTRONG AIR | A80UH1D070A12L-* | Natural Gas | Induced Draft | True | False | 1 | False | Up |  | None | Non-Condensing | Single-Stage |  | 0.33 | Standard |  | 66000 | 54000 |  |  | 57000 | 698 | 80 | [9 empty] | Federally-Regulated Consumer Product | 08/26/2020 | 201692938 | 03/24/2021
Lennox Industries Inc. | ARMSTRONG AIR | A80UH1D070A08-* | LPG | Induced Draft | True | False | 1 | False | Horizontal |  | None | Non-Condensing | Single-Stage |  | 0.2 | Standard |  | 66000 | 54000 |  |  | 57000 | 566 | 80 | [9 empty] | Federally-Regulated Consumer Product | 08/26/2020 | 201692906 | 03/24/2021
Lennox Industries Inc. | ARMSTRONG AIR | A93UH1D090C16A-* | LPG | Induced Draft | True | False | 1 | False | Up |  | None | Condensing | Single-Stage |  | 0.5 | Standard |  | 88000 | 83000 |  |  | 83000 | 724 | 93 | [9 empty] | Federally-Regulated Consumer Product | 08/26/2020 | 201692966 | 03/24/2021
Lennox Industries Inc. | ARMSTRONG AIR | A80UH1D045A12L-* | Natural Gas | Induced Draft | True | False | 1 | False | Horizontal |  | None | Non-Condensing | Single-Stage |  | 0.33 | Standard |  | 44000 | 36000 |  |  | 37000 | 656 | 80 | [9 empty] | Federally-Regulated Consumer Product | 08/26/2020 | 201692934 | 03/24/2021
Lennox Industries Inc. | ARMSTRONG AIR | A95UH1D090C12*-* | Natural Gas | Induced Draft | True | False | 1 | False | Horizontal |  | None | Condensing | Single-Stage |  | 0.5 | Standard |  | 88000 | 85000 |  |  | 82000 | 738 | 95 | [9 empty] | Federally-Regulated Consumer Product | 08/26/2020 | 201693004 | 03/24/2021
Lennox Industries Inc. | ARMSTRONG AIR | A80UH1D045A12L-* | LPG | Induced Draft | True | False | 1 | False | Up |  | None | Non-Condensing | Single-Stage |  | 0.33 | Standard |  | 44000 | 36000 |  |  | 37000 | 656 | 80 | [9 empty] | Federally-Regulated Consumer Product | 08/26/2020 | 201692934 | 03/24/2021
Lennox Industries Inc. | ARMSTRONG AIR | A93DF1D070B12A-* | LPG | Induced Draft | True | False | 1 | False | Down |  | None | Condensing | Single-Stage |  | 0.33 | Standard |  | 66000 | 62000 |  |  | 67000 | 611 | 93 | [9 empty] | Federally-Regulated Consumer Product | 08/26/2020 | 201692954 | 03/24/2021
Lennox Industries Inc. | ARMSTRONG AIR | A80UH1D070A08-* | Natural Gas | Induced Draft | True | False | 1 | False | Up |  | None | Non-Condensing | Single-Stage |  | 0.2 | Standard |  | 66000 | 54000 |  |  | 57000 | 566 | 80 | [9 empty] | Federally-Regulated Consumer Product | 08/26/2020 | 201692906 | 03/24/2021
Lennox Industries Inc. | ARMSTRONG AIR | A80UH1D045A12L-* | Natural Gas | Induced Draft | True | False | 1 | False | Up |  | None | Non-Condensing | Single-Stage |  | 0.33 | Standard |  | 44000 | 36000 |  |  | 37000 | 656 | 80 | [9 empty] | Federally-Regulated Consumer Product | 08/26/2020 | 201692934 | 03/24/2021
Lennox Industries Inc. | ARMSTRONG AIR | A93UH1D090C16A-* | Natural Gas | Induced Draft | True | False | 1 | False | Horizontal |  | None | Condensing | Single-Stage |  | 0.5 | Standard |  | 88000 | 83000 |  |  | 83000 | 724 | 93 | [9 empty] | Federally-Regulated Consumer Product | 08/26/2020 | 201692966 | 03/24/2021
Lennox Industries Inc. | ARMSTRONG AIR | A80UH1D090B16-* | LPG | Induced Draft | True | False | 1 | False | Horizontal |  | None | Non-Condensing | Single-Stage |  | 0.5 | Standard |  | 88000 | 71000 |  |  | 76000 | 865 | 80 | [9 empty] | Federally-Regulated Consumer Product | 08/26/2020 | 201692918 | 03/24/2021
Lennox Industries Inc. | ARMSTRONG AIR | A80UH1D070A08-* | Natural Gas | Induced Draft | True | False | 1 | False | Horizontal |  | None | Non-Condensing | Single-Stage |  | 0.2 | Standard |  | 66000 | 54000 |  |  | 57000 | 566 | 80 | [9 empty] | Federally-Regulated Consumer Product | 08/26/2020 | 201692906 | 03/24/2021
Lennox Industries Inc. | ARMSTRONG AIR | A95UH1D090C12*-* | LPG | Induced Draft | True | False | 1 | False | Up |  | None | Condensing | Single-Stage |  | 0.5 | Standard |  | 88000 | 85000 |  |  | 82000 | 738 | 95 | [9 empty] | Federally-Regulated Consumer Product | 08/26/2020 | 201693004 | 03/24/2021
Lennox Industries Inc. | Ducane | 80G1UH070AP08-* | LPG | Induced Draft | True | False | 1 | False | Horizontal |  | None | Non-Condensing | Single-Stage |  | 0.2 | Standard |  | 66000 | 54000 |  |  | 57000 | 566 | 80 | [9 empty] | Federally-Regulated Consumer Product | 08/26/2020 | 201692908 | 03/24/2021
Lennox Industries Inc. | Ducane | 80G1UH045AP12L-* | LPG | Induced Draft | True | False | 1 | False | Up |  | None | Non-Condensing | Single-Stage |  | 0.33 | Standard |  | 44000 | 36000 |  |  | 37000 | 656 | 80 | [9 empty] | Federally-Regulated Consumer Product | 08/26/2020 | 201692936 | 03/24/2021
Lennox Industries Inc. | Ducane | 80G1UH070AP12L-* | LPG | Induced Draft | True | False | 1 | False | Horizontal |  | None | Non-Condensing | Single-Stage |  | 0.33 | Standard |  | 66000 | 54000 |  |  | 57000 | 698 | 80 | [9 empty] | Federally-Regulated Consumer Product | 08/26/2020 | 201692940 | 03/24/2021
Lennox Industries Inc. | Ducane | 80G1UH070AP12L-* | Natural Gas | Induced Draft | True | False | 1 | False | Horizontal |  | None | Non-Condensing | Single-Stage |  | 0.33 | Standard |  | 66000 | 54000 |  |  | 57000 | 698 | 80 | [9 empty] | Federally-Regulated Consumer Product | 08/26/2020 | 201692940 | 03/24/2021
Lennox Industries Inc. | Ducane | 95G1UH090CP12-* | Natural Gas | Induced Draft | True | False | 1 | False | Horizontal |  | None | Condensing | Single-Stage |  | 0.5 | Standard |  | 88000 | 85000 |  |  | 82000 | 738 | 95 | [9 empty] | Federally-Regulated Consumer Product | 08/26/2020 | 201693006 | 03/24/2021
Lennox Industries Inc. | Ducane | 80G1UH045AP12L-* | Natural Gas | Induced Draft | True | False | 1 | False | Horizontal |  | None | Non-Condensing | Single-Stage |  | 0.33 | Standard |  | 44000 | 36000 |  |  | 37000 | 656 | 80 | [9 empty] | Federally-Regulated Consumer Product | 08/26/2020 | 201692936 | 03/24/2021
Lennox Industries Inc. | Ducane | 95G1UH090CP12-* | LPG | Induced Draft | True | False | 1 | False | Horizontal |  | None | Condensing | Single-Stage |  | 0.5 | Standard |  | 88000 | 85000 |  |  | 82000 | 738 | 95 | [9 empty] | Federally-Regulated Consumer Product | 08/26/2020 | 201693006 | 03/24/2021
Lennox Industries Inc. | Ducane | 80G1UH090BP16-* | Natural Gas | Induced Draft | True | False | 1 | False | Up |  | None | Non-Condensing | Single-Stage |  | 0.5 | Standard |  | 88000 | 71000 |  |  | 76000 | 865 | 80 | [9 empty] | Federally-Regulated Consumer Product | 08/26/2020 | 201692920 | 03/24/2021
Lennox Industries Inc. | Ducane | 95G1UH090CP12-* | LPG | Induced Draft | True | False | 1 | False | Up |  | None | Condensing | Single-Stage |  | 0.5 | Standard |  | 88000 | 85000 |  |  | 82000 | 738 | 95 | [9 empty] | Federally-Regulated Consumer Product | 08/26/2020 | 201693006 | 03/24/2021
Lennox Industries Inc. | Ducane | 80G1UH090BP16-* | LPG | Induced Draft | True | False | 1 | False | Up |  | None | Non-Condensing | Single-Stage |  | 0.5 | Standard |  | 88000 | 71000 |  |  | 76000 | 865 | 80 | [9 empty] | Federally-Regulated Consumer Product | 08/26/2020 | 201692920 | 03/24/2021
Lennox Industries Inc. | Ducane | 80G1UH070AP12L-* | Natural Gas | Induced Draft | True | False | 1 | False | Up |  | None | Non-Condensing | Single-Stage |  | 0.33 | Standard |  | 66000 | 54000 |  |  | 57000 | 698 | 80 | [9 empty] | Federally-Regulated Consumer Product | 08/26/2020 | 201692940 | 03/24/2021
Lennox Industries Inc. | Ducane | 80G1UH070AP08-* | Natural Gas | Induced Draft | True | False | 1 | False | Up |  | None | Non-Condensing | Single-Stage |  | 0.2 | Standard |  | 66000 | 54000 |  |  | 57000 | 566 | 80 | [9 empty] | Federally-Regulated Consumer Product | 08/26/2020 | 201692908 | 03/24/2021
Lennox Industries Inc. | Ducane | 80G1UH090BP16-* | LPG | Induced Draft | True | False | 1 | False | Horizontal |  | None | Non-Condensing | Single-Stage |  | 0.5 | Standard |  | 88000 | 71000 |  |  | 76000 | 865 | 80 | [9 empty] | Federally-Regulated Consumer Product | 08/26/2020 | 201692920 | 03/24/2021
Lennox Industries Inc. | Ducane | 80G1UH045AP12L-* | LPG | Induced Draft | True | False | 1 | False | Horizontal |  | None | Non-Condensing | Single-Stage |  | 0.33 | Standard |  | 44000 | 36000 |  |  | 37000 | 656 | 80 | [9 empty] | Federally-Regulated Consumer Product | 08/26/2020 | 201692936 | 03/24/2021
Lennox Industries Inc. | Ducane | 95G1UH090CP12-* | Natural Gas | Induced Draft | True | False | 1 | False | Up |  | None | Condensing | Single-Stage |  | 0.5 | Standard |  | 88000 | 85000 |  |  | 82000 | 738 | 95 | [9 empty] | Federally-Regulated Consumer Product | 08/26/2020 | 201693006 | 03/24/2021
Lennox Industries Inc. | Ducane | 80G1UH070AP12L-* | LPG | Induced Draft | True | False | 1 | False | Up |  | None | Non-Condensing | Single-Stage |  | 0.33 | Standard |  | 66000 | 54000 |  |  | 57000 | 698 | 80 | [9 empty] | Federally-Regulated Consumer Product | 08/26/2020 | 201692940 | 03/24/2021
Lennox Industries Inc. | Ducane | 80G1UH070AP08-* | Natural Gas | Induced Draft | True | False | 1 | False | Horizontal |  | None | Non-Condensing | Single-Stage |  | 0.2 | Standard |  | 66000 | 54000 |  |  | 57000 | 566 | 80 | [9 empty] | Federally-Regulated Consumer Product | 08/26/2020 | 201692908 | 03/24/2021
Lennox Industries Inc. | Ducane | 80G1UH070AP08-* | LPG | Induced Draft | True | False | 1 | False | Up |  | None | Non-Condensing | Single-Stage |  | 0.2 | Standard |  | 66000 | 54000 |  |  | 57000 | 566 | 80 | [9 empty] | Federally-Regulated Consumer Product | 08/26/2020 | 201692908 | 03/24/2021
Lennox Industries Inc. | Ducane | 80G1UH045AP12L-* | Natural Gas | Induced Draft | True | False | 1 | False | Up |  | None | Non-Condensing | Single-Stage |  | 0.33 | Standard |  | 44000 | 36000 |  |  | 37000 | 656 | 80 | [9 empty] | Federally-Regulated Consumer Product | 08/26/2020 | 201692936 | 03/24/2021
Lennox Industries Inc. | Ducane | 80G1UH090BP16-* | Natural Gas | Induced Draft | True | False | 1 | False | Horizontal |  | None | Non-Condensing | Single-Stage |  | 0.5 | Standard |  | 88000 | 71000 |  |  | 76000 | 865 | 80 | [9 empty] | Federally-Regulated Consumer Product | 08/26/2020 | 201692920 | 03/24/2021
Lennox Industries Inc. | Century | GUH80A090B4* | LPG | Induced Draft | True | False | 1 | False | Horizontal |  | None | Non-Condensing | Single-Stage |  | 0.5 | Standard |  | 88000 | 71000 |  |  | 76000 | 865 | 80 | [9 empty] | Federally-Regulated Consumer Product | 08/26/2020 | 201696264 | 03/24/2021
Lennox Industries Inc. | Century | GUH80A070A2* | Natural Gas | Induced Draft | True | False | 1 | False | Up |  | None | Non-Condensing | Single-Stage |  | 0.2 | Standard |  | 66000 | 54000 |  |  | 57000 | 566 | 80 | [9 empty] | Federally-Regulated Consumer Product | 08/26/2020 | 201696258 | 03/24/2021
Lennox Industries Inc. | Century | GUH95A090C3* | Natural Gas | Induced Draft | True | False | 1 | False | Horizontal |  | None | Condensing | Single-Stage |  | 0.5 | Standard |  | 88000 | 85000 |  |  | 82000 | 738 | 95 | [9 empty] | Federally-Regulated Consumer Product | 08/26/2020 | 201696238 | 03/24/2021
Lennox Industries Inc. | Century | GUH95A090C3* | LPG | Induced Draft | True | False | 1 | False | Up |  | None | Condensing | Single-Stage |  | 0.5 | Standard |  | 88000 | 85000 |  |  | 82000 | 738 | 95 | [9 empty] | Federally-Regulated Consumer Product | 08/26/2020 | 201696238 | 03/24/2021
Lennox Industries Inc. | Century | GUH80A070A2* | LPG | Induced Draft | True | False | 1 | False | Up |  | None | Non-Condensing | Single-Stage |  | 0.2 | Standard |  | 66000 | 54000 |  |  | 57000 | 566 | 80 | [9 empty] | Federally-Regulated Consumer Product | 08/26/2020 | 201696258 | 03/24/2021
Lennox Industries Inc. | Century | GUH95A090C3* | LPG | Induced Draft | True | False | 1 | False | Horizontal |  | None | Condensing | Single-Stage |  | 0.5 | Standard |  | 88000 | 85000 |  |  | 82000 | 738 | 95 | [9 empty] | Federally-Regulated Consumer Product | 08/26/2020 | 201696238 | 03/24/2021
Lennox Industries Inc. | Century | GUH80A070A2* | Natural Gas | Induced Draft | True | False | 1 | False | Horizontal |  | None | Non-Condensing | Single-Stage |  | 0.2 | Standard |  | 66000 | 54000 |  |  | 57000 | 566 | 80 | [9 empty] | Federally-Regulated Consumer Product | 08/26/2020 | 201696258 | 03/24/2021
Lennox Industries Inc. | Century | GUH80A090B4* | Natural Gas | Induced Draft | True | False | 1 | False | Up |  | None | Non-Condensing | Single-Stage |  | 0.5 | Standard |  | 88000 | 71000 |  |  | 76000 | 865 | 80 | [9 empty] | Federally-Regulated Consumer Product | 08/26/2020 | 201696264 | 03/24/2021
Lennox Industries Inc. | Century | GUH80A090B4* | LPG | Induced Draft | True | False | 1 | False | Up |  | None | Non-Condensing | Single-Stage |  | 0.5 | Standard |  | 88000 | 71000 |  |  | 76000 | 865 | 80 | [9 empty] | Federally-Regulated Consumer Product | 08/26/2020 | 201696264 | 03/24/2021
Lennox Industries Inc. | Century | GUH80A070A2* | LPG | Induced Draft | True | False | 1 | False | Horizontal |  | None | Non-Condensing | Single-Stage |  | 0.2 | Standard |  | 66000 | 54000 |  |  | 57000 | 566 | 80 | [9 empty] | Federally-Regulated Consumer Product | 08/26/2020 | 201696258 | 03/24/2021
Lennox Industries Inc. | Century | GUH95A090C3* | Natural Gas | Induced Draft | True | False | 1 | False | Up |  | None | Condensing | Single-Stage |  | 0.5 | Standard |  | 88000 | 85000 |  |  | 82000 | 738 | 95 | [9 empty] | Federally-Regulated Consumer Product | 08/26/2020 | 201696238 | 03/24/2021
Lennox Industries Inc. | Century | GUH80A090B4* | Natural Gas | Induced Draft | True | False | 1 | False | Horizontal |  | None | Non-Condensing | Single-Stage |  | 0.5 | Standard |  | 88000 | 71000 |  |  | 76000 | 865 | 80 | [9 empty] | Federally-Regulated Consumer Product | 08/26/2020 | 201696264 | 03/24/2021
Lennox Industries Inc. | Airease | A80UH1D070A08-* | Natural Gas | Induced Draft | True | False | 1 | False | Horizontal |  | None | Non-Condensing | Single-Stage |  | 0.2 | Standard |  | 66000 | 54000 |  |  | 57000 | 566 | 80 | [9 empty] | Federally-Regulated Consumer Product | 08/26/2020 | 201692905 | 03/24/2021
Lennox Industries Inc. | Airease | A93DF1D070B12A-* | LPG | Induced Draft | True | False | 1 | False | Down |  | None | Condensing | Single-Stage |  | 0.33 | Standard |  | 66000 | 62000 |  |  | 67000 | 611 | 93 | [9 empty] | Federally-Regulated Consumer Product | 08/26/2020 | 201692953 | 03/24/2021
Lennox Industries Inc. | Airease | A93UH1D090C16A-* | LPG | Induced Draft | True | False | 1 | False | Up |  | None | Condensing | Single-Stage |  | 0.5 | Standard |  | 88000 | 83000 |  |  | 83000 | 724 | 93 | [9 empty] | Federally-Regulated Consumer Product | 08/26/2020 | 201692965 | 03/24/2021
Lennox Industries Inc. | Airease | A80UH1D070A12L-* | LPG | Induced Draft | True | False | 1 | False | Up |  | None | Non-Condensing | Single-Stage |  | 0.33 | Standard |  | 66000 | 54000 |  |  | 57000 | 698 | 80 | [9 empty] | Federally-Regulated Consumer Product | 08/26/2020 | 201692937 | 03/24/2021
Lennox Industries Inc. | Airease | A80UH1D090B16-* | LPG | Induced Draft | True | False | 1 | False | Horizontal |  | None | Non-Condensing | Single-Stage |  | 0.5 | Standard |  | 88000 | 71000 |  |  | 76000 | 865 | 80 | [9 empty] | Federally-Regulated Consumer Product | 08/26/2020 | 201692917 | 03/24/2021
Lennox Industries Inc. | Airease | A80UH1D090B16-* | Natural Gas | Induced Draft | True | False | 1 | False | Up |  | None | Non-Condensing | Single-Stage |  | 0.5 | Standard |  | 88000 | 71000 |  |  | 76000 | 865 | 80 | [9 empty] | Federally-Regulated Consumer Product | 08/26/2020 | 201692917 | 03/24/2021
Lennox Industries Inc. | Airease | A80UH1D090B16-* | LPG | Induced Draft | True | False | 1 | False | Up |  | None | Non-Condensing | Single-Stage |  | 0.5 | Standard |  | 88000 | 71000 |  |  | 76000 | 865 | 80 | [9 empty] | Federally-Regulated Consumer Product | 08/26/2020 | 201692917 | 03/24/2021
Lennox Industries Inc. | Airease | A80UH1D045A12L-* | LPG | Induced Draft | True | False | 1 | False | Up |  | None | Non-Condensing | Single-Stage |  | 0.33 | Standard |  | 44000 | 36000 |  |  | 37000 | 656 | 80 | [9 empty] | Federally-Regulated Consumer Product | 08/26/2020 | 201692933 | 03/24/2021
Lennox Industries Inc. | Airease | A80UH1D045A12L-* | Natural Gas | Induced Draft | True | False | 1 | False | Horizontal |  | None | Non-Condensing | Single-Stage |  | 0.33 | Standard |  | 44000 | 36000 |  |  | 37000 | 656 | 80 | [9 empty] | Federally-Regulated Consumer Product | 08/26/2020 | 201692933 | 03/24/2021
Lennox Industries Inc. | Airease | A95UH1D090C12*-* | Natural Gas | Induced Draft | True | False | 1 | False | Horizontal |  | None | Condensing | Single-Stage |  | 0.5 | Standard |  | 88000 | 85000 |  |  | 82000 | 738 | 95 | [9 empty] | Federally-Regulated Consumer Product | 08/26/2020 | 201693003 | 03/24/2021
Lennox Industries Inc. | Airease | A80UH1D070A12L-* | Natural Gas | Induced Draft | True | False | 1 | False | Up |  | None | Non-Condensing | Single-Stage |  | 0.33 | Standard |  | 66000 | 54000 |  |  | 57000 | 698 | 80 | [9 empty] | Federally-Regulated Consumer Product | 08/26/2020 | 201692937 | 03/24/2021
Lennox Industries Inc. | Airease | A80UH1D090B16-* | Natural Gas | Induced Draft | True | False | 1 | False | Horizontal |  | None | Non-Condensing | Single-Stage |  | 0.5 | Standard |  | 88000 | 71000 |  |  | 76000 | 865 | 80 | [9 empty] | Federally-Regulated Consumer Product | 08/26/2020 | 201692917 | 03/24/2021
Lennox Industries Inc. | Airease | A80UH1D045A12L-* | LPG | Induced Draft | True | False | 1 | False | Horizontal |  | None | Non-Condensing | Single-Stage |  | 0.33 | Standard |  | 44000 | 36000 |  |  | 37000 | 656 | 80 | [9 empty] | Federally-Regulated Consumer Product | 08/26/2020 | 201692933 | 03/24/2021
Lennox Industries Inc. | Airease | A80UH1D070A12L-* | LPG | Induced Draft | True | False | 1 | False | Horizontal |  | None | Non-Condensing | Single-Stage |  | 0.33 | Standard |  | 66000 | 54000 |  |  | 57000 | 698 | 80 | [9 empty] | Federally-Regulated Consumer Product | 08/26/2020 | 201692937 | 03/24/2021
Lennox Industries Inc. | Airease | A80UH1D070A12L-* | Natural Gas | Induced Draft | True | False | 1 | False | Horizontal |  | None | Non-Condensing | Single-Stage |  | 0.33 | Standard |  | 66000 | 54000 |  |  | 57000 | 698 | 80 | [9 empty] | Federally-Regulated Consumer Product | 08/26/2020 | 201692937 | 03/24/2021
Lennox Industries Inc. | Airease | A80UH1D070A08-* | LPG | Induced Draft | True | False | 1 | False | Horizontal |  | None | Non-Condensing | Single-Stage |  | 0.2 | Standard |  | 66000 | 54000 |  |  | 57000 | 566 | 80 | [9 empty] | Federally-Regulated Consumer Product | 08/26/2020 | 201692905 | 03/24/2021
Lennox Industries Inc. | Airease | A93DF1D070B12A-* | Natural Gas | Induced Draft | True | False | 1 | False | Down |  | None | Condensing | Single-Stage |  | 0.33 | Standard |  | 66000 | 62000 |  |  | 67000 | 611 | 93 | [9 empty] | Federally-Regulated Consumer Product | 08/26/2020 | 201692953 | 03/24/2021
Lennox Industries Inc. | Airease | A95UH1D090C12*-* | LPG | Induced Draft | True | False | 1 | False | Horizontal |  | None | Condensing | Single-Stage |  | 0.5 | Standard |  | 88000 | 85000 |  |  | 82000 | 738 | 95 | [9 empty] | Federally-Regulated Consumer Product | 08/26/2020 | 201693003 | 03/24/2021
Lennox Industries Inc. | Airease | A80UH1D070A08-* | LPG | Induced Draft | True | False | 1 | False | Up |  | None | Non-Condensing | Single-Stage |  | 0.2 | Standard |  | 66000 | 54000 |  |  | 57000 | 566 | 80 | [9 empty] | Federally-Regulated Consumer Product | 08/26/2020 | 201692905 | 03/24/2021
Lennox Industries Inc. | Airease | A93UH1D090C16A-* | Natural Gas | Induced Draft | True | False | 1 | False | Horizontal |  | None | Condensing | Single-Stage |  | 0.5 | Standard |  | 88000 | 83000 |  |  | 83000 | 724 | 93 | [9 empty] | Federally-Regulated Consumer Product | 08/26/2020 | 201692965 | 03/24/2021
Lennox Industries Inc. | Airease | A93UH1D090C16A-* | LPG | Induced Draft | True | False | 1 | False | Horizontal |  | None | Condensing | Single-Stage |  | 0.5 | Standard |  | 88000 | 83000 |  |  | 83000 | 724 | 93 | [9 empty] | Federally-Regulated Consumer Product | 08/26/2020 | 201692965 | 03/24/2021
Lennox Industries Inc. | Airease | A95UH1D090C12*-* | Natural Gas | Induced Draft | True | False | 1 | False | Up |  | None | Condensing | Single-Stage |  | 0.5 | Standard |  | 88000 | 85000 |  |  | 82000 | 738 | 95 | [9 empty] | Federally-Regulated Consumer Product | 08/26/2020 | 201693003 | 03/24/2021
Lennox Industries Inc. | Airease | A80UH1D045A12L-* | Natural Gas | Induced Draft | True | False | 1 | False | Up |  | None | Non-Condensing | Single-Stage |  | 0.33 | Standard |  | 44000 | 36000 |  |  | 37000 | 656 | 80 | [9 empty] | Federally-Regulated Consumer Product | 08/26/2020 | 201692933 | 03/24/2021
Lennox Industries Inc. | Airease | A93UH1D090C16A-* | Natural Gas | Induced Draft | True | False | 1 | False | Up |  | None | Condensing | Single-Stage |  | 0.5 | Standard |  | 88000 | 83000 |  |  | 83000 | 724 | 93 | [9 empty] | Federally-Regulated Consumer Product | 08/26/2020 | 201692965 | 03/24/2021
Lennox Industries Inc. | Airease | A80UH1D070A08-* | Natural Gas | Induced Draft | True | False | 1 | False | Up |  | None | Non-Condensing | Single-Stage |  | 0.2 | Standard |  | 66000 | 54000 |  |  | 57000 | 566 | 80 | [9 empty] | Federally-Regulated Consumer Product | 08/26/2020 | 201692905 | 03/24/2021
Lennox Industries Inc. | Airease | A95UH1D090C12*-* | LPG | Induced Draft | True | False | 1 | False | Up |  | None | Condensing | Single-Stage |  | 0.5 | Standard |  | 88000 | 85000 |  |  | 82000 | 738 | 95 | [9 empty] | Federally-Regulated Consumer Product | 08/26/2020 | 201693003 | 03/24/2021
Lennox Industries Inc. | AIRE-FLO | 95AF1UH090P12C-* | Natural Gas | Induced Draft | True | False | 1 | False | Up |  | None | Condensing | Single-Stage |  | 0.5 | Standard |  | 88000 | 85000 |  |  | 82000 | 738 | 95 | [9 empty] | Federally-Regulated Consumer Product | 08/26/2020 | 4518772 | 03/24/2021
Lennox Industries Inc. | AIRE-FLO | 95AF1UH090P12C-* | LPG | Induced Draft | True | False | 1 | False | Up |  | None | Condensing | Single-Stage |  | 0.5 | Standard |  | 88000 | 85000 |  |  | 82000 | 738 | 95 | [9 empty] | Federally-Regulated Consumer Product | 08/26/2020 | 4518772 | 03/24/2021
Lennox Industries Inc. | AIRE-FLO | 95AF1UH090P12C-* | LPG | Induced Draft | True | False | 1 | False | Horizontal |  | None | Condensing | Single-Stage |  | 0.5 | Standard |  | 88000 | 85000 |  |  | 82000 | 738 | 95 | [9 empty] | Federally-Regulated Consumer Product | 08/26/2020 | 4518772 | 03/24/2021
Lennox Industries Inc. | AIRE-FLO | 95AF1UH090P12C-* | Natural Gas | Induced Draft | True | False | 1 | False | Horizontal |  | None | Condensing | Single-Stage |  | 0.5 | Standard |  | 88000 | 85000 |  |  | 82000 | 738 | 95 | [9 empty] | Federally-Regulated Consumer Product | 08/26/2020 | 4518772 | 03/24/2021
Nordyne, LLC | Broan | R6GI-E36K100X | LPG | Induced Draft | True | True | 1 | False | Down |  | None | Non-Condensing | Two-Stage Modulating |  | 0.5 | Standard |  | 100000 | 81000 |  |  | 93000 | 541 | 81 | 78 | [8 empty] | Federally-Regulated Consumer Product | 07/16/2020 | 201706474 | 03/31/2021
Nordyne, LLC | Broan | R6GI-E36K100X | Natural Gas | Induced Draft | True | True | 1 | False | Down |  | None | Non-Condensing | Two-Stage Modulating |  | 0.5 | Standard |  | 100000 | 81000 |  |  | 93000 | 541 | 81 | 78 | [8 empty] | Federally-Regulated Consumer Product | 07/16/2020 | 201706474 | 03/31/2021
Nordyne, LLC | Broan | R6GI-E36K100X | Natural Gas | Induced Draft | True | True | 1 | False | Horizontal |  | None | Non-Condensing | Two-Stage Modulating |  | 0.5 | Standard |  | 100000 | 81000 |  |  | 93000 | 541 | 81 | 78 | [8 empty] | Federally-Regulated Consumer Product | 07/16/2020 | 201706474 | 03/31/2021
Nordyne, LLC | Broan | R6GI-E36K100X | LPG | Induced Draft | True | True | 1 | False | Horizontal |  | None | Non-Condensing | Two-Stage Modulating |  | 0.5 | Standard |  | 100000 | 81000 |  |  | 93000 | 541 | 81 | 78 | [8 empty] | Federally-Regulated Consumer Product | 07/16/2020 | 201706474 | 03/31/2021
Nordyne, LLC | Reznor | R6GI-E36K100X | Natural Gas | Induced Draft | True | True | 1 | False | Horizontal |  | None | Non-Condensing | Two-Stage Modulating |  | 0.5 | Standard |  | 100000 | 81000 |  |  | 93000 | 541 | 81 | [9 empty] | Federally-Regulated Consumer Product | 07/16/2020 | 205066928 | 03/31/2021
Nordyne, LLC | Reznor | R6GI-E36K100X | LPG | Induced Draft | True | True | 1 | False | Down |  | None | Non-Condensing | Two-Stage Modulating |  | 0.5 | Standard |  | 100000 | 81000 |  |  | 93000 | 541 | 81 | [9 empty] | Federally-Regulated Consumer Product | 07/16/2020 | 205066928 | 03/31/2021
Nordyne, LLC | Reznor | R6GI-E36K100X | LPG | Induced Draft | True | True | 1 | False | Horizontal |  | None | Non-Condensing | Two-Stage Modulating |  | 0.5 | Standard |  | 100000 | 81000 |  |  | 93000 | 541 | 81 | [9 empty] | Federally-Regulated Consumer Product | 07/16/2020 | 205066928 | 03/31/2021
Nordyne, LLC | Reznor | R6GI-E36K100X | Natural Gas | Induced Draft | True | True | 1 | False | Down |  | None | Non-Condensing | Two-Stage Modulating |  | 0.5 | Standard |  | 100000 | 81000 |  |  | 93000 | 541 | 81 | [9 empty] | Federally-Regulated Consumer Product | 07/16/2020 | 205066928 | 03/31/2021
Nordyne, LLC | Mammoth | R6GI-E36K100X | Natural Gas | Induced Draft | True | True | 1 | False | Horizontal |  | None | Non-Condensing | Two-Stage Modulating |  | 0.5 | Standard |  | 100000 | 81000 |  |  | 93000 | 541 | 81 | [9 empty] | Federally-Regulated Consumer Product | 07/15/2020 | 205066926 | 03/31/2021
Nordyne, LLC | Mammoth | R6GI-E36K100X | LPG | Induced Draft | True | True | 1 | False | Horizontal |  | None | Non-Condensing | Two-Stage Modulating |  | 0.5 | Standard |  | 100000 | 81000 |  |  | 93000 | 541 | 81 | [9 empty] | Federally-Regulated Consumer Product | 07/15/2020 | 205066926 | 03/31/2021
Nordyne, LLC | Mammoth | R6GI-E36K100X | Natural Gas | Induced Draft | True | True | 1 | False | Down |  | None | Non-Condensing | Two-Stage Modulating |  | 0.5 | Standard |  | 100000 | 81000 |  |  | 93000 | 541 | 81 | [9 empty] | Federally-Regulated Consumer Product | 07/15/2020 | 205066926 | 03/31/2021
Nordyne, LLC | Mammoth | R6GI-E36K100X | LPG | Induced Draft | True | True | 1 | False | Down |  | None | Non-Condensing | Two-Stage Modulating |  | 0.5 | Standard |  | 100000 | 81000 |  |  | 93000 | 541 | 81 | [9 empty] | Federally-Regulated Consumer Product | 07/15/2020 | 205066926 | 03/31/2021
Nordyne, LLC | Maytag | R6GI-E36K100X | LPG | Induced Draft | True | True | 1 | False | Down |  | None | Non-Condensing | Two-Stage Modulating |  | 0.5 | Standard |  | 100000 | 81000 |  |  | 93000 | 541 | 81 | 78 | [8 empty] | Federally-Regulated Consumer Product | 07/16/2020 | 201706477 | 03/31/2021
Nordyne, LLC | Maytag | R6GI-E36K100X | LPG | Induced Draft | True | True | 1 | False | Horizontal |  | None | Non-Condensing | Two-Stage Modulating |  | 0.5 | Standard |  | 100000 | 81000 |  |  | 93000 | 541 | 81 | 78 | [8 empty] | Federally-Regulated Consumer Product | 07/16/2020 | 201706477 | 03/31/2021
Nordyne, LLC | Maytag | R6GI-E36K100X | Natural Gas | Induced Draft | True | True | 1 | False | Down |  | None | Non-Condensing | Two-Stage Modulating |  | 0.5 | Standard |  | 100000 | 81000 |  |  | 93000 | 541 | 81 | 78 | [8 empty] | Federally-Regulated Consumer Product | 07/16/2020 | 201706477 | 03/31/2021
Nordyne, LLC | Maytag | R6GI-E36K100X | Natural Gas | Induced Draft | True | True | 1 | False | Horizontal |  | None | Non-Condensing | Two-Stage Modulating |  | 0.5 | Standard |  | 100000 | 81000 |  |  | 93000 | 541 | 81 | 78 | [8 empty] | Federally-Regulated Consumer Product | 07/16/2020 | 201706477 | 03/31/2021
Nordyne, LLC | ONYX | R6GI-E36K100X | LPG | Induced Draft | True | True | 1 | False | Down |  | None | Non-Condensing | Two-Stage Modulating |  | 0.5 | Standard |  | 100000 | 81000 |  |  | 93000 | 541 | 81 | 78 | [8 empty] | Federally-Regulated Consumer Product | 12/16/2020 | 10025122 | 03/31/2021
Nordyne, LLC | ONYX | R6GI-E36K100X | LPG | Induced Draft | True | True | 1 | False | Horizontal |  | None | Non-Condensing | Two-Stage Modulating |  | 0.5 | Standard |  | 100000 | 81000 |  |  | 93000 | 541 | 81 | 78 | [8 empty] | Federally-Regulated Consumer Product | 12/16/2020 | 10025122 | 03/31/2021
Nordyne, LLC | ONYX | R6GI-E36K100X | Natural Gas | Induced Draft | True | True | 1 | False | Down |  | None | Non-Condensing | Two-Stage Modulating |  | 0.5 | Standard |  | 100000 | 81000 |  |  | 93000 | 541 | 81 | 78 | [8 empty] | Federally-Regulated Consumer Product | 12/16/2020 | 10025122 | 03/31/2021
Nordyne, LLC | ONYX | R6GI-E36K100X | Natural Gas | Induced Draft | True | True | 1 | False | Horizontal |  | None | Non-Condensing | Two-Stage Modulating |  | 0.5 | Standard |  | 100000 | 81000 |  |  | 93000 | 541 | 81 | 78 | [8 empty] | Federally-Regulated Consumer Product | 12/16/2020 | 10025122 | 03/31/2021
Nordyne, LLC | Intertherm | R6GI-E36K100X | Natural Gas | Induced Draft | True | True | 1 | False | Down |  | None | Non-Condensing | Two-Stage Modulating |  | 0.5 | Standard |  | 100000 | 81000 |  |  | 93000 | 541 | 81 | 78 | [8 empty] | Federally-Regulated Consumer Product | 07/16/2020 | 201706476 | 03/31/2021
Nordyne, LLC | Intertherm | R6GI-E36K100X | LPG | Induced Draft | True | True | 1 | False | Down |  | None | Non-Condensing | Two-Stage Modulating |  | 0.5 | Standard |  | 100000 | 81000 |  |  | 93000 | 541 | 81 | 78 | [8 empty] | Federally-Regulated Consumer Product | 07/16/2020 | 201706476 | 03/31/2021
Nordyne, LLC | Intertherm | R6GI-E36K100X | LPG | Induced Draft | True | True | 1 | False | Horizontal |  | None | Non-Condensing | Two-Stage Modulating |  | 0.5 | Standard |  | 100000 | 81000 |  |  | 93000 | 541 | 81 | 78 | [8 empty] | Federally-Regulated Consumer Product | 07/16/2020 | 201706476 | 03/31/2021
Nordyne, LLC | Intertherm | R6GI-E36K100X | Natural Gas | Induced Draft | True | True | 1 | False | Horizontal |  | None | Non-Condensing | Two-Stage Modulating |  | 0.5 | Standard |  | 100000 | 81000 |  |  | 93000 | 541 | 81 | 78 | [8 empty] | Federally-Regulated Consumer Product | 07/16/2020 | 201706476 | 03/31/2021
Nordyne, LLC | Frigidaire | R6GI-E36K100X | Natural Gas | Induced Draft | True | True | 1 | False | Horizontal |  | None | Non-Condensing | Two-Stage Modulating |  | 0.5 | Standard |  | 100000 | 81000 |  |  | 93000 | 541 | 81 | 78 | [8 empty] | Federally-Regulated Consumer Product | 07/16/2020 | 201706475 | 03/31/2021
Nordyne, LLC | Frigidaire | R6GI-E36K100X | LPG | Induced Draft | True | True | 1 | False | Horizontal |  | None | Non-Condensing | Two-Stage Modulating |  | 0.5 | Standard |  | 100000 | 81000 |  |  | 93000 | 541 | 81 | 78 | [8 empty] | Federally-Regulated Consumer Product | 07/16/2020 | 201706475 | 03/31/2021
Nordyne, LLC | Frigidaire | R6GI-E36K100X | LPG | Induced Draft | True | True | 1 | False | Down |  | None | Non-Condensing | Two-Stage Modulating |  | 0.5 | Standard |  | 100000 | 81000 |  |  | 93000 | 541 | 81 | 78 | [8 empty] | Federally-Regulated Consumer Product | 07/16/2020 | 201706475 | 03/31/2021
Nordyne, LLC | Frigidaire | R6GI-E36K100X | Natural Gas | Induced Draft | True | True | 1 | False | Down |  | None | Non-Condensing | Two-Stage Modulating |  | 0.5 | Standard |  | 100000 | 81000 |  |  | 93000 | 541 | 81 | 78 | [8 empty] | Federally-Regulated Consumer Product | 07/16/2020 | 201706475 | 03/31/2021
Nordyne, LLC | Philco | R6GI-E36K100X | LPG | Induced Draft | True | True | 1 | False | Down |  | None | Non-Condensing | Two-Stage Modulating |  | 0.5 | Standard |  | 100000 | 81000 |  |  | 93000 | 541 | 81 | [9 empty] | Federally-Regulated Consumer Product | 07/16/2020 | 201706481 | 03/31/2021
Nordyne, LLC | Philco | R6GI-E36K100X | LPG | Induced Draft | True | True | 1 | False | Horizontal |  | None | Non-Condensing | Two-Stage Modulating |  | 0.5 | Standard |  | 100000 | 81000 |  |  | 93000 | 541 | 81 | [9 empty] | Federally-Regulated Consumer Product | 07/16/2020 | 201706481 | 03/31/2021
Nordyne, LLC | Philco | R6GI-E36K100X | Natural Gas | Induced Draft | True | True | 1 | False | Horizontal |  | None | Non-Condensing | Two-Stage Modulating |  | 0.5 | Standard |  | 100000 | 81000 |  |  | 93000 | 541 | 81 | [9 empty] | Federally-Regulated Consumer Product | 07/16/2020 | 201706481 | 03/31/2021
Nordyne, LLC | Philco | R6GI-E36K100X | Natural Gas | Induced Draft | True | True | 1 | False | Down |  | None | Non-Condensing | Two-Stage Modulating |  | 0.5 | Standard |  | 100000 | 81000 |  |  | 93000 | 541 | 81 | [9 empty] | Federally-Regulated Consumer Product | 07/16/2020 | 201706481 | 03/31/2021
Nordyne, LLC | Miller | R6GI-E36K100X | LPG | Induced Draft | True | True | 1 | False | Down |  | None | Non-Condensing | Two-Stage Modulating |  | 0.5 | Standard |  | 100000 | 81000 |  |  | 93000 | 541 | 81 | 78 | [8 empty] | Federally-Regulated Consumer Product | 07/15/2020 | 201706478 | 03/31/2021
Nordyne, LLC | Miller | R6GI-E36K100X | Natural Gas | Induced Draft | True | True | 1 | False | Horizontal |  | None | Non-Condensing | Two-Stage Modulating |  | 0.5 | Standard |  | 100000 | 81000 |  |  | 93000 | 541 | 81 | 78 | [8 empty] | Federally-Regulated Consumer Product | 07/15/2020 | 201706478 | 03/31/2021
Nordyne, LLC | Miller | R6GI-E36K100X | LPG | Induced Draft | True | True | 1 | False | Horizontal |  | None | Non-Condensing | Two-Stage Modulating |  | 0.5 | Standard |  | 100000 | 81000 |  |  | 93000 | 541 | 81 | 78 | [8 empty] | Federally-Regulated Consumer Product | 07/15/2020 | 201706478 | 03/31/2021
Nordyne, LLC | Miller | R6GI-E36K100X | Natural Gas | Induced Draft | True | True | 1 | False | Down |  | None | Non-Condensing | Two-Stage Modulating |  | 0.5 | Standard |  | 100000 | 81000 |  |  | 93000 | 541 | 81 | 78 | [8 empty] | Federally-Regulated Consumer Product | 07/15/2020 | 201706478 | 03/31/2021
ECR International, Ltd. | OLSEN | BCLB90S2 | Oil | Power | False | False | 1 | False | Lowboy |  | None | Non-Condensing | Single-Stage |  | 0.33 | Standard |  | 105000 | 90000 |  |  | 91000 | 725 | 85.5 |  |  |  | 6 |  | 6 |  |  |  | Federally-Regulated Consumer Product | 10/14/2020 | 202737815 | 04/07/2021
ECR International, Ltd. | OLSEN | BFL145TNX2 | Oil | Power | False | False | 1 | False | Lowboy |  | None | Non-Condensing | Single-Stage |  | 1 | Standard |  | 168000 | 137000 |  |  | 148000 | 1393 | 83.1 |  |  |  | 6 |  | 6 |  |  |  | Federally-Regulated Consumer Product | 01/23/2020 |  | 04/07/2021
ECR International, Ltd. | OLSEN | BCL170-2 | Oil | Power | False | False | 1 | False | Lowboy |  | None | Non-Condensing | Single-Stage |  | 0.75 | Standard |  | 210000 | 177000 |  |  | 188000 | 1098 | 83.3 |  |  |  | 2 |  | 2 |  |  |  | Federally-Regulated Consumer Product | 10/07/2020 | 201705575 | 04/07/2021
ECR International, Ltd. | OLSEN | BFL130TNX2 | Oil | Power | False | False | 1 | False | Lowboy |  | None | Non-Condensing | Single-Stage |  | 1 | Standard |  | 154000 | 127000 |  |  | 129000 | 1176 | 83.5 |  |  |  | 6 |  | 6 |  |  |  | Federally-Regulated Consumer Product | 01/23/2020 |  | 04/07/2021
ECR International, Ltd. | OLSEN | BFL100T2 | Oil | Power | False | False | 1 | False | Lowboy |  | None | Non-Condensing | Single-Stage |  | 1 | Standard |  | 119000 | 100000 |  |  | 111000 | 1032 | 83.6 |  |  |  | 6 |  | 6 |  |  |  | Federally-Regulated Consumer Product | 01/23/2020 |  | 04/07/2021
ECR International, Ltd. | OLSEN | BMLB60B2 | Oil | Power | False | False | 1 | False | Lowboy |  | None | Non-Condensing | Single-Stage |  | 0.5 | Standard |  | 70000 | 59000 |  |  | 55000 | 433 | 84 |  |  |  | 6 |  | 6 |  |  |  | Federally-Regulated Consumer Product | 10/14/2020 | 202772851 | 04/07/2021
ECR International, Ltd. | OLSEN | BFL120T2 | Oil | Power | False | False | 1 | False | Lowboy |  | None | Non-Condensing | Single-Stage |  | 1 | Standard |  | 140000 | 114000 |  |  | 130000 | 1193 | 83 |  |  |  | 6 |  | 6 |  |  |  | Federally-Regulated Consumer Product | 01/23/2020 |  | 04/07/2021
ECR International, Ltd. | OLSEN | BFL90T2 | Oil | Power | False | False | 1 | False | Lowboy |  | None | Non-Condensing | Single-Stage |  | 1 | Standard |  | 105000 | 88000 |  |  | 92000 | 871 | 83.8 |  |  |  | 6 |  | 6 |  |  |  | Federally-Regulated Consumer Product | 01/23/2020 |  | 04/07/2021
Nordyne, LLC | Frigidaire | KG7SD 120D-35ED* | LPG | Induced Draft | True | False | 1 | False | Horizontal |  | None | Condensing | Single-Stage |  | 1 | Premium |  | 120000 | 113000 |  |  | 113000 | 452 | 94.3 | [9 empty] | Federally-Regulated Consumer Product | 07/16/2020 | 201714735 | 04/07/2021
Nordyne, LLC | Frigidaire | FG7TA100*-*C1* | LPG | Induced Draft | True | False | 1 | False | Up |  | None | Non-Condensing | Two-Stage Modulating |  | 0.75 | Premium |  | 100000 | 79000 |  |  | 95000 | 303 | 80 | [9 empty] | Federally-Regulated Consumer Product | 08/26/2020 | 201703675 | 04/07/2021
Nordyne, LLC | Frigidaire | FG7SC 072D-24B | Natural Gas | Induced Draft | True | False | 1 | False | Horizontal |  | None | Condensing | Single-Stage |  | 0.5 | Standard |  | 72000 | 66000 |  |  | 66000 | 858 | 92.1 | 78 | [8 empty] | Federally-Regulated Consumer Product | 08/26/2020 | 201703189 | 04/07/2021
Nordyne, LLC | Frigidaire | FG7TC 120*-*D* | LPG | Induced Draft | True | False | 1 | False | Up |  | None | Condensing | Two-Stage Modulating |  | 1 | Premium |  | 120000 | 114000 |  |  | 113000 | 452 | 95.1 | [9 empty] | Federally-Regulated Consumer Product | 08/26/2020 | 201703765 | 04/07/2021
Nordyne, LLC | Frigidaire | KG7TC 080*-*C* | Natural Gas | Induced Draft | True | False | 1 | False | Horizontal |  | None | Condensing | Two-Stage Modulating |  | 0.75 | Premium |  | 80000 | 76000 |  |  | 65000 | 214 | 95.1 | [9 empty] | Federally-Regulated Consumer Product | 08/26/2020 | 201705111 | 04/07/2021
Nordyne, LLC | Frigidaire | FG7TA100*-*C1* | Natural Gas | Induced Draft | True | False | 1 | False | Up |  | None | Non-Condensing | Two-Stage Modulating |  | 0.75 | Premium |  | 100000 | 79000 |  |  | 95000 | 303 | 80 | [9 empty] | Federally-Regulated Consumer Product | 08/26/2020 | 201703675 | 04/07/2021
Nordyne, LLC | Frigidaire | R8GE-036K096C | Natural Gas | Induced Draft | True | True | 1 | False | Down |  | None | Non-Condensing | Single-Stage |  | 0.25 | Standard |  | 96000 | 77000 |  |  | 77000 | 468 | 81 | 78 | [8 empty] | Federally-Regulated Consumer Product | 08/26/2020 | 201709468 | 04/07/2021
Nordyne, LLC | Frigidaire | FG7TN 060D-24B* | LPG | Induced Draft | True | False | 1 | False | Down |  | None | Condensing | Two-Stage Modulating |  | 0.5 | Premium |  | 60000 | 57000 |  |  | 48000 | 213 | 96 | [9 empty] | Federally-Regulated Consumer Product | 07/16/2020 | 202329965 | 04/07/2021
Nordyne, LLC | Frigidaire | KG7SK 072*-24B* | Natural Gas | Induced Draft | True | False | 1 | False | Down |  | None | Non-Condensing | Single-Stage |  | 0.5 | Standard |  | 72000 | 57000 |  |  | 56000 | 792 | 80 | 78 | [8 empty] | Federally-Regulated Consumer Product | 07/16/2020 | 201706235 | 04/07/2021
Nordyne, LLC | Frigidaire | FG7SK 126*-45D* | LPG | Induced Draft | True | False | 1 | False | Down |  | None | Non-Condensing | Single-Stage |  | 1 | Standard |  | 126000 | 100000 |  |  | 114000 | 1442 | 80 | [9 empty] | Federally-Regulated Consumer Product | 07/16/2020 | 201713422 | 04/07/2021
Nordyne, LLC | Frigidaire | FG7SD 090D-35C* | LPG | Induced Draft | True | False | 1 | False | Up |  | None | Condensing | Single-Stage |  | 1 | Standard |  | 90000 | 85000 |  |  | 80000 | 1216 | 95 | [9 empty] | Federally-Regulated Consumer Product | 07/16/2020 | 201713242 | 04/07/2021
Nordyne, LLC | Frigidaire | FG7SC 038D-23A* | Natural Gas | Induced Draft | True | False | 1 | False | Horizontal |  | None | Condensing | Single-Stage |  | 0.33 | Standard |  | 38000 | 35000 |  |  | 33000 | 472 | 92.1 | [9 empty] | Federally-Regulated Consumer Product | 08/26/2020 | 201713026 | 04/07/2021
Nordyne, LLC | Frigidaire | FG7SC 120D-45D* | LPG | Induced Draft | True | False | 1 | False | Up |  | None | Condensing | Single-Stage |  | 1 | Standard |  | 120000 | 110000 |  |  | 100000 | 1162 | 92.1 | [9 empty] | Federally-Regulated Consumer Product | 08/26/2020 | 201713134 | 04/07/2021
Nordyne, LLC | Frigidaire | KG7SD 038D-24B* | LPG | Induced Draft | True | False | 1 | False | Up |  | None | Condensing | Single-Stage |  | 0.5 | Standard |  | 38000 | 36000 |  |  | 32000 | 614 | 95 | [9 empty] | Federally-Regulated Consumer Product | 08/26/2020 | 201714321 | 04/07/2021
Nordyne, LLC | Frigidaire | FG7SM 118D-45D | Natural Gas | Induced Draft | True | False | 1 | False | Down |  | None | Condensing | Single-Stage |  | 1 | Standard |  | 118000 | 112000 |  |  | 113000 | 1539 | 95 | [9 empty] | Federally-Regulated Consumer Product | 07/16/2020 | 201703603 | 04/07/2021
Nordyne, LLC | Frigidaire | KG7SA 108*-35C* | Natural Gas | Induced Draft | True | False | 1 | False | Up |  | None | Non-Condensing | Single-Stage |  | 1 | Standard |  | 108000 | 86000 |  |  | 94000 | 1501 | 80 | [9 empty] | Federally-Regulated Consumer Product | 08/26/2020 | 201707352 | 04/07/2021
Nordyne, LLC | Frigidaire | KG7SA 108*-35C* | Natural Gas | Induced Draft | True | False | 1 | False | Horizontal |  | None | Non-Condensing | Single-Stage |  | 1 | Standard |  | 108000 | 86000 |  |  | 94000 | 1501 | 80 | [9 empty] | Federally-Regulated Consumer Product | 08/26/2020 | 201707352 | 04/07/2021
Nordyne, LLC | Frigidaire | FG7SC 108D-45D* | LPG | Induced Draft | True | False | 1 | False | Horizontal |  | None | Condensing | Single-Stage |  | 1 | Standard |  | 108000 | 99000 |  |  | 99000 | 1450 | 92.1 | [9 empty] | Federally-Regulated Consumer Product | 08/26/2020 | 201713116 | 04/07/2021
Nordyne, LLC | Frigidaire | KG7SM 118D-45D | Natural Gas | Induced Draft | True | False | 1 | False | Down |  | None | Condensing | Single-Stage |  | 1 | Standard |  | 118000 | 112000 |  |  | 113000 | 1539 | 95 | 78 | [8 empty] | Federally-Regulated Consumer Product | 08/06/2019 |  | 04/07/2021
Nordyne, LLC | Frigidaire | FG7SC 108D-45D* | Natural Gas | Induced Draft | True | False | 1 | False | Horizontal |  | None | Condensing | Single-Stage |  | 1 | Standard |  | 108000 | 99000 |  |  | 99000 | 1450 | 92.1 | [9 empty] | Federally-Regulated Consumer Product | 08/26/2020 | 201713116 | 04/07/2021
Nordyne, LLC | Frigidaire | KG7SA 054*-23A* | Natural Gas | Induced Draft | True | False | 1 | False | Horizontal |  | None | Non-Condensing | Single-Stage |  | 0.33 | Standard |  | 54000 | 43000 |  |  | 57000 | 662 | 80 | [9 empty] | Federally-Regulated Consumer Product | 07/16/2020 | 201707262 | 04/07/2021
Nordyne, LLC | Frigidaire | FG7SD 090D-35C* | LPG | Induced Draft | True | False | 1 | False | Horizontal |  | None | Condensing | Single-Stage |  | 1 | Standard |  | 90000 | 85000 |  |  | 80000 | 1216 | 95 | [9 empty] | Federally-Regulated Consumer Product | 07/16/2020 | 201713242 | 04/07/2021
Nordyne, LLC | Frigidaire | KG7SD 120D-35ED* | Natural Gas | Induced Draft | True | False | 1 | False | Up |  | None | Condensing | Single-Stage |  | 1 | Premium |  | 120000 | 113000 |  |  | 113000 | 452 | 94.3 | [9 empty] | Federally-Regulated Consumer Product | 07/16/2020 | 201714735 | 04/07/2021
Nordyne, LLC | Frigidaire | FG7SD 090D-35C* | Natural Gas | Induced Draft | True | False | 1 | False | Horizontal |  | None | Condensing | Single-Stage |  | 1 | Standard |  | 90000 | 85000 |  |  | 80000 | 1216 | 95 | [9 empty] | Federally-Regulated Consumer Product | 07/16/2020 | 201713242 | 04/07/2021
Nordyne, LLC | Frigidaire | KG7TC 080*-*C* | LPG | Induced Draft | True | False | 1 | False | Horizontal |  | None | Condensing | Two-Stage Modulating |  | 0.75 | Premium |  | 80000 | 76000 |  |  | 65000 | 214 | 95.1 | [9 empty] | Federally-Regulated Consumer Product | 08/26/2020 | 201705111 | 04/07/2021
Nordyne, LLC | Frigidaire | FG7TC 120*-*D* | Natural Gas | Induced Draft | True | False | 1 | False | Horizontal |  | None | Condensing | Two-Stage Modulating |  | 1 | Premium |  | 120000 | 114000 |  |  | 113000 | 452 | 95.1 | [9 empty] | Federally-Regulated Consumer Product | 08/26/2020 | 201703765 | 04/07/2021
Nordyne, LLC | Frigidaire | FG7SC 072D-24B* | LPG | Induced Draft | True | False | 1 | False | Horizontal |  | None | Condensing | Single-Stage |  | 0.5 | Standard |  | 72000 | 66000 |  |  | 66000 | 858 | 92.1 | [9 empty] | Federally-Regulated Consumer Product | 08/26/2020 | 201713062 | 04/07/2021
Nordyne, LLC | Frigidaire | KG7SA 108*-35C* | LPG | Induced Draft | True | False | 1 | False | Horizontal |  | None | Non-Condensing | Single-Stage |  | 1 | Standard |  | 108000 | 86000 |  |  | 94000 | 1501 | 80 | [9 empty] | Federally-Regulated Consumer Product | 08/26/2020 | 201707352 | 04/07/2021
Nordyne, LLC | Frigidaire | KG7SA 054*-23A* | Natural Gas | Induced Draft | True | False | 1 | False | Up |  | None | Non-Condensing | Single-Stage |  | 0.33 | Standard |  | 54000 | 43000 |  |  | 57000 | 662 | 80 | [9 empty] | Federally-Regulated Consumer Product | 07/16/2020 | 201707262 | 04/07/2021
Nordyne, LLC | Frigidaire | FG7SK 072*-24B | LPG | Induced Draft | True | False | 1 | False | Down |  | None | Non-Condensing | Single-Stage |  | 0.5 | Standard |  | 72000 | 57000 |  |  | 56000 | 792 | 80 | 78 | [8 empty] | Federally-Regulated Consumer Product | 08/26/2020 | 201703405 | 04/07/2021
Nordyne, LLC | Frigidaire | FG7SA 054*-23A* | Natural Gas | Induced Draft | True | False | 1 | False | Horizontal |  | None | Non-Condensing | Single-Stage |  | 0.33 | Standard |  | 54000 | 43000 |  |  | 57000 | 662 | 80 | 78 | [8 empty] | Federally-Regulated Consumer Product | 07/16/2020 | 201706325 | 04/07/2021
Nordyne, LLC | Frigidaire | FG7SC 038D-23A* | Natural Gas | Induced Draft | True | False | 1 | False | Up |  | None | Condensing | Single-Stage |  | 0.33 | Standard |  | 38000 | 35000 |  |  | 33000 | 472 | 92.1 | [9 empty] | Federally-Regulated Consumer Product | 08/26/2020 | 201713026 | 04/07/2021
Nordyne, LLC | Frigidaire | FG7SC 120D-45D* | Natural Gas | Induced Draft | True | False | 1 | False | Horizontal |  | None | Condensing | Single-Stage |  | 1 | Standard |  | 120000 | 110000 |  |  | 100000 | 1162 | 92.1 | [9 empty] | Federally-Regulated Consumer Product | 08/26/2020 | 201713134 | 04/07/2021
Nordyne, LLC | Frigidaire | KG7SD 038D-24B* | Natural Gas | Induced Draft | True | False | 1 | False | Up |  | None | Condensing | Single-Stage |  | 0.5 | Standard |  | 38000 | 36000 |  |  | 32000 | 614 | 95 | [9 empty] | Federally-Regulated Consumer Product | 08/26/2020 | 201714321 | 04/07/2021
Nordyne, LLC | Frigidaire | FG7TC 080*-*C* | Natural Gas | Induced Draft | True | False | 1 | False | Horizontal |  | None | Condensing | Two-Stage Modulating |  | 0.75 | Premium |  | 80000 | 76000 |  |  | 65000 | 214 | 95.1 | [9 empty] | Federally-Regulated Consumer Product | 08/26/2020 | 201703747 | 04/07/2021
Nordyne, LLC | Frigidaire | FG7SA 054*-23A* | LPG | Induced Draft | True | False | 1 | False | Up |  | None | Non-Condensing | Single-Stage |  | 0.33 | Standard |  | 54000 | 43000 |  |  | 57000 | 662 | 80 | 78 | [8 empty] | Federally-Regulated Consumer Product | 07/16/2020 | 201706325 | 04/07/2021
Nordyne, LLC | Frigidaire | KG7SD 038D-24B* | Natural Gas | Induced Draft | True | False | 1 | False | Horizontal |  | None | Condensing | Single-Stage |  | 0.5 | Standard |  | 38000 | 36000 |  |  | 32000 | 614 | 95 | [9 empty] | Federally-Regulated Consumer Product | 08/26/2020 | 201714321 | 04/07/2021
Nordyne, LLC | Frigidaire | KG7SA 108*-35C | Natural Gas | Induced Draft | True | False | 1 | False | Horizontal |  | None | Non-Condensing | Single-Stage |  | 1 | Standard |  | 108000 | 86000 |  |  | 94000 | 1501 | 80 | [9 empty] | Federally-Regulated Consumer Product | 07/16/2020 | 201704306 | 04/07/2021
Nordyne, LLC | Frigidaire | R8GE-036K096C | Natural Gas | Induced Draft | True | True | 1 | False | Horizontal |  | None | Non-Condensing | Single-Stage |  | 0.25 | Standard |  | 96000 | 77000 |  |  | 77000 | 468 | 81 | 78 | [8 empty] | Federally-Regulated Consumer Product | 08/26/2020 | 201709468 | 04/07/2021
Nordyne, LLC | Frigidaire | KG7SK 090*-24B | Natural Gas | Induced Draft | True | False | 1 | False | Down |  | None | Non-Condensing | Single-Stage |  | 0.5 | Standard |  | 90000 | 72000 |  |  | 76000 | 1001 | 80 | [9 empty] | Federally-Regulated Consumer Product | 07/16/2020 | 201704697 | 04/07/2021
Nordyne, LLC | Frigidaire | FG7TK100*-*C1* | LPG | Induced Draft | True | False | 1 | False | Down |  | None | Non-Condensing | Two-Stage Modulating |  | 0.75 | Premium |  | 100000 | 79000 |  |  | 96000 | 356 | 80 | [9 empty] | Federally-Regulated Consumer Product | 08/26/2020 | 201703819 | 04/07/2021
Nordyne, LLC | Frigidaire | FG7TA100*-*C1* | Natural Gas | Induced Draft | True | False | 1 | False | Horizontal |  | None | Non-Condensing | Two-Stage Modulating |  | 0.75 | Premium |  | 100000 | 79000 |  |  | 95000 | 303 | 80 | [9 empty] | Federally-Regulated Consumer Product | 08/26/2020 | 201703675 | 04/07/2021
Nordyne, LLC | Frigidaire | FG7SK 126*-45D* | Natural Gas | Induced Draft | True | False | 1 | False | Down |  | None | Non-Condensing | Single-Stage |  | 1 | Standard |  | 126000 | 100000 |  |  | 114000 | 1442 | 80 | [9 empty] | Federally-Regulated Consumer Product | 07/16/2020 | 201713422 | 04/07/2021
Nordyne, LLC | Frigidaire | FG7SC 038D-23A* | LPG | Induced Draft | True | False | 1 | False | Up |  | None | Condensing | Single-Stage |  | 0.33 | Standard |  | 38000 | 35000 |  |  | 33000 | 472 | 92.1 | [9 empty] | Federally-Regulated Consumer Product | 08/26/2020 | 201713026 | 04/07/2021
Nordyne, LLC | Frigidaire | FG7SC 072D-24B | LPG | Induced Draft | True | False | 1 | False | Horizontal |  | None | Condensing | Single-Stage |  | 0.5 | Standard |  | 72000 | 66000 |  |  | 66000 | 858 | 92.1 | 78 | [8 empty] | Federally-Regulated Consumer Product | 08/26/2020 | 201703189 | 04/07/2021
Nordyne, LLC | Frigidaire | KG7SA 108*-35C | LPG | Induced Draft | True | False | 1 | False | Horizontal |  | None | Non-Condensing | Single-Stage |  | 1 | Standard |  | 108000 | 86000 |  |  | 94000 | 1501 | 80 | [9 empty] | Federally-Regulated Consumer Product | 07/16/2020 | 201704306 | 04/07/2021
Nordyne, LLC | Frigidaire | FG7SM 118D-45D | LPG | Induced Draft | True | False | 1 | False | Down |  | None | Condensing | Single-Stage |  | 1 | Standard |  | 118000 | 112000 |  |  | 113000 | 1539 | 95 | [9 empty] | Federally-Regulated Consumer Product | 07/16/2020 | 201703603 | 04/07/2021
Nordyne, LLC | Frigidaire | FG7SK 054*-23A* | LPG | Induced Draft | True | False | 1 | False | Down |  | None | Non-Condensing | Single-Stage |  | 0.33 | Standard |  | 54000 | 42000 |  |  | 38000 | 451 | 80 | [9 empty] | Federally-Regulated Consumer Product | 08/26/2020 | 201713350 | 04/07/2021
Nordyne, LLC | Frigidaire | FG7TA100*-*C1* | LPG | Induced Draft | True | False | 1 | False | Horizontal |  | None | Non-Condensing | Two-Stage Modulating |  | 0.75 | Premium |  | 100000 | 79000 |  |  | 95000 | 303 | 80 | [9 empty] | Federally-Regulated Consumer Product | 08/26/2020 | 201703675 | 04/07/2021
Nordyne, LLC | Frigidaire | FG7TC 120*-*D* | LPG | Induced Draft | True | False | 1 | False | Horizontal |  | None | Condensing | Two-Stage Modulating |  | 1 | Premium |  | 120000 | 114000 |  |  | 113000 | 452 | 95.1 | [9 empty] | Federally-Regulated Consumer Product | 08/26/2020 | 201703765 | 04/07/2021
Nordyne, LLC | Frigidaire | FG7SK 054*-23A* | Natural Gas | Induced Draft | True | False | 1 | False | Down |  | None | Non-Condensing | Single-Stage |  | 0.33 | Standard |  | 54000 | 42000 |  |  | 38000 | 451 | 80 | [9 empty] | Federally-Regulated Consumer Product | 08/26/2020 | 201713350 | 04/07/2021
Nordyne, LLC | Frigidaire | KG7TA140*-*D1* | Natural Gas | Induced Draft | True | False | 1 | False | Up |  | None | Non-Condensing | Two-Stage Modulating |  | 1 | Premium |  | 140000 | 111000 |  |  | 136000 | 449 | 80 | [9 empty] | Federally-Regulated Consumer Product | 08/26/2020 | 201705065 | 04/07/2021
Nordyne, LLC | Frigidaire | KG7SA 108*-35C | LPG | Induced Draft | True | False | 1 | False | Up |  | None | Non-Condensing | Single-Stage |  | 1 | Standard |  | 108000 | 86000 |  |  | 94000 | 1501 | 80 | [9 empty] | Federally-Regulated Consumer Product | 07/16/2020 | 201704306 | 04/07/2021
Nordyne, LLC | Frigidaire | KG7SK 090*-24B | LPG | Induced Draft | True | False | 1 | False | Down |  | None | Non-Condensing | Single-Stage |  | 0.5 | Standard |  | 90000 | 72000 |  |  | 76000 | 1001 | 80 | [9 empty] | Federally-Regulated Consumer Product | 07/16/2020 | 201704697 | 04/07/2021
Nordyne, LLC | Frigidaire | FG7SC 108D-45D* | LPG | Induced Draft | True | False | 1 | False | Up |  | None | Condensing | Single-Stage |  | 1 | Standard |  | 108000 | 99000 |  |  | 99000 | 1450 | 92.1 | [9 empty] | Federally-Regulated Consumer Product | 08/26/2020 | 201713116 | 04/07/2021
Nordyne, LLC | Frigidaire | R8GE-036K096C | LPG | Induced Draft | True | True | 1 | False | Down |  | None | Non-Condensing | Single-Stage |  | 0.25 | Standard |  | 96000 | 77000 |  |  | 77000 | 468 | 81 | 78 | [8 empty] | Federally-Regulated Consumer Product | 08/26/2020 | 201709468 | 04/07/2021
Nordyne, LLC | Frigidaire | KG7SD 120D-35ED* | LPG | Induced Draft | True | False | 1 | False | Up |  | None | Condensing | Single-Stage |  | 1 | Premium |  | 120000 | 113000 |  |  | 113000 | 452 | 94.3 | [9 empty] | Federally-Regulated Consumer Product | 07/16/2020 | 201714735 | 04/07/2021
Nordyne, LLC | Frigidaire | FG7SK 072*-24B | Natural Gas | Induced Draft | True | False | 1 | False | Down |  | None | Non-Condensing | Single-Stage |  | 0.5 | Standard |  | 72000 | 57000 |  |  | 56000 | 792 | 80 | 78 | [8 empty] | Federally-Regulated Consumer Product | 08/26/2020 | 201703405 | 04/07/2021
Nordyne, LLC | Frigidaire | KG7SA 054*-23A* | LPG | Induced Draft | True | False | 1 | False | Up |  | None | Non-Condensing | Single-Stage |  | 0.33 | Standard |  | 54000 | 43000 |  |  | 57000 | 662 | 80 | [9 empty] | Federally-Regulated Consumer Product | 07/16/2020 | 201707262 | 04/07/2021
Nordyne, LLC | Frigidaire | KG7TC 080*-*C* | Natural Gas | Induced Draft | True | False | 1 | False | Up |  | None | Condensing | Two-Stage Modulating |  | 0.75 | Premium |  | 80000 | 76000 |  |  | 65000 | 214 | 95.1 | [9 empty] | Federally-Regulated Consumer Product | 08/26/2020 | 201705111 | 04/07/2021
Nordyne, LLC | Frigidaire | KG7TA140*-*D1* | LPG | Induced Draft | True | False | 1 | False | Up |  | None | Non-Condensing | Two-Stage Modulating |  | 1 | Premium |  | 140000 | 111000 |  |  | 136000 | 449 | 80 | [9 empty] | Federally-Regulated Consumer Product | 08/26/2020 | 201705065 | 04/07/2021
Nordyne, LLC | Frigidaire | KG7TA140*-*D1* | LPG | Induced Draft | True | False | 1 | False | Horizontal |  | None | Non-Condensing | Two-Stage Modulating |  | 1 | Premium |  | 140000 | 111000 |  |  | 136000 | 449 | 80 | [9 empty] | Federally-Regulated Consumer Product | 08/26/2020 | 201705065 | 04/07/2021
Nordyne, LLC | Frigidaire | FG7TC 120*-*D* | Natural Gas | Induced Draft | True | False | 1 | False | Up |  | None | Condensing | Two-Stage Modulating |  | 1 | Premium |  | 120000 | 114000 |  |  | 113000 | 452 | 95.1 | [9 empty] | Federally-Regulated Consumer Product | 08/26/2020 | 201703765 | 04/07/2021
Nordyne, LLC | Frigidaire | KG7SM 118D-45D | LPG | Induced Draft | True | False | 1 | False | Down |  | None | Condensing | Single-Stage |  | 1 | Standard |  | 118000 | 112000 |  |  | 113000 | 1539 | 95 | 78 | [8 empty] | Federally-Regulated Consumer Product | 08/06/2019 |  | 04/07/2021
Nordyne, LLC | Frigidaire | FG7TN 060D-24B* | Natural Gas | Induced Draft | True | False | 1 | False | Down |  | None | Condensing | Two-Stage Modulating |  | 0.5 | Premium |  | 60000 | 57000 |  |  | 48000 | 213 | 96 | [9 empty] | Federally-Regulated Consumer Product | 07/16/2020 | 202329965 | 04/07/2021
Nordyne, LLC | Frigidaire | FG7SC 108D-45D* | Natural Gas | Induced Draft | True | False | 1 | False | Up |  | None | Condensing | Single-Stage |  | 1 | Standard |  | 108000 | 99000 |  |  | 99000 | 1450 | 92.1 | [9 empty] | Federally-Regulated Consumer Product | 08/26/2020 | 201713116 | 04/07/2021
Nordyne, LLC | Frigidaire | FG7SA 054*-23A* | Natural Gas | Induced Draft | True | False | 1 | False | Up |  | None | Non-Condensing | Single-Stage |  | 0.33 | Standard |  | 54000 | 43000 |  |  | 57000 | 662 | 80 | 78 | [8 empty] | Federally-Regulated Consumer Product | 07/16/2020 | 201706325 | 04/07/2021
Nordyne, LLC | Frigidaire | KG7SA 108*-35C | Natural Gas | Induced Draft | True | False | 1 | False | Up |  | None | Non-Condensing | Single-Stage |  | 1 | Standard |  | 108000 | 86000 |  |  | 94000 | 1501 | 80 | [9 empty] | Federally-Regulated Consumer Product | 07/16/2020 | 201704306 | 04/07/2021
Nordyne, LLC | Frigidaire | KG7SK 072*-24B* | LPG | Induced Draft | True | False | 1 | False | Down |  | None | Non-Condensing | Single-Stage |  | 0.5 | Standard |  | 72000 | 57000 |  |  | 56000 | 792 | 80 | 78 | [8 empty] | Federally-Regulated Consumer Product | 07/16/2020 | 201706235 | 04/07/2021
Nordyne, LLC | Frigidaire | FG7TC 080*-*C* | LPG | Induced Draft | True | False | 1 | False | Horizontal |  | None | Condensing | Two-Stage Modulating |  | 0.75 | Premium |  | 80000 | 76000 |  |  | 65000 | 214 | 95.1 | [9 empty] | Federally-Regulated Consumer Product | 08/26/2020 | 201703747 | 04/07/2021
Nordyne, LLC | Frigidaire | FG7SC 072D-24B | Natural Gas | Induced Draft | True | False | 1 | False | Up |  | None | Condensing | Single-Stage |  | 0.5 | Standard |  | 72000 | 66000 |  |  | 66000 | 858 | 92.1 | 78 | [8 empty] | Federally-Regulated Consumer Product | 08/26/2020 | 201703189 | 04/07/2021
Nordyne, LLC | Frigidaire | FG7TC 080*-*C* | Natural Gas | Induced Draft | True | False | 1 | False | Up |  | None | Condensing | Two-Stage Modulating |  | 0.75 | Premium |  | 80000 | 76000 |  |  | 65000 | 214 | 95.1 | [9 empty] | Federally-Regulated Consumer Product | 08/26/2020 | 201703747 | 04/07/2021
Nordyne, LLC | Frigidaire | KG7SA 126*-45D | LPG | Induced Draft | True | False | 1 | False | Horizontal |  | None | Non-Condensing | Single-Stage |  | 1 | Standard |  | 126000 | 100000 |  |  | 113000 | 1700 | 80 | [9 empty] | Federally-Regulated Consumer Product | 07/16/2020 | 201704329 | 04/07/2021
Nordyne, LLC | Frigidaire | FG7SC 120D-45D* | Natural Gas | Induced Draft | True | False | 1 | False | Up |  | None | Condensing | Single-Stage |  | 1 | Standard |  | 120000 | 110000 |  |  | 100000 | 1162 | 92.1 | [9 empty] | Federally-Regulated Consumer Product | 08/26/2020 | 201713134 | 04/07/2021
Nordyne, LLC | Frigidaire | KG7SA 054*-23A* | LPG | Induced Draft | True | False | 1 | False | Horizontal |  | None | Non-Condensing | Single-Stage |  | 0.33 | Standard |  | 54000 | 43000 |  |  | 57000 | 662 | 80 | [9 empty] | Federally-Regulated Consumer Product | 07/16/2020 | 201707262 | 04/07/2021
Nordyne, LLC | Frigidaire | KG7SA 126*-45D | Natural Gas | Induced Draft | True | False | 1 | False | Horizontal |  | None | Non-Condensing | Single-Stage |  | 1 | Standard |  | 126000 | 100000 |  |  | 113000 | 1700 | 80 | [9 empty] | Federally-Regulated Consumer Product | 07/16/2020 | 201704329 | 04/07/2021
Nordyne, LLC | Frigidaire | FG7SC 120D-45D* | LPG | Induced Draft | True | False | 1 | False | Horizontal |  | None | Condensing | Single-Stage |  | 1 | Standard |  | 120000 | 110000 |  |  | 100000 | 1162 | 92.1 | [9 empty] | Federally-Regulated Consumer Product | 08/26/2020 | 201713134 | 04/07/2021
Nordyne, LLC | Frigidaire | FG7TK100*-*C1* | Natural Gas | Induced Draft | True | False | 1 | False | Down |  | None | Non-Condensing | Two-Stage Modulating |  | 0.75 | Premium |  | 100000 | 79000 |  |  | 96000 | 356 | 80 | [9 empty] | Federally-Regulated Consumer Product | 08/26/2020 | 201703819 | 04/07/2021
Nordyne, LLC | Frigidaire | KG7SA 108*-35C* | LPG | Induced Draft | True | False | 1 | False | Up |  | None | Non-Condensing | Single-Stage |  | 1 | Standard |  | 108000 | 86000 |  |  | 94000 | 1501 | 80 | [9 empty] | Federally-Regulated Consumer Product | 08/26/2020 | 201707352 | 04/07/2021
Nordyne, LLC | Frigidaire | FG7SK 054*-23A | LPG | Induced Draft | True | False | 1 | False | Down |  | None | Non-Condensing | Single-Stage |  | 0.33 | Standard |  | 54000 | 42000 |  |  | 38000 | 451 | 80 | 78 | [8 empty] | Federally-Regulated Consumer Product | 08/26/2020 | 201703387 | 04/07/2021
Nordyne, LLC | Frigidaire | KG7SD 038D-24B* | LPG | Induced Draft | True | False | 1 | False | Horizontal |  | None | Condensing | Single-Stage |  | 0.5 | Standard |  | 38000 | 36000 |  |  | 32000 | 614 | 95 | [9 empty] | Federally-Regulated Consumer Product | 08/26/2020 | 201714321 | 04/07/2021
Nordyne, LLC | Frigidaire | FG7SC 072D-24B | LPG | Induced Draft | True | False | 1 | False | Up |  | None | Condensing | Single-Stage |  | 0.5 | Standard |  | 72000 | 66000 |  |  | 66000 | 858 | 92.1 | 78 | [8 empty] | Federally-Regulated Consumer Product | 08/26/2020 | 201703189 | 04/07/2021
Nordyne, LLC | Frigidaire | FG7SC 038D-23A* | LPG | Induced Draft | True | False | 1 | False | Horizontal |  | None | Condensing | Single-Stage |  | 0.33 | Standard |  | 38000 | 35000 |  |  | 33000 | 472 | 92.1 | [9 empty] | Federally-Regulated Consumer Product | 08/26/2020 | 201713026 | 04/07/2021
Nordyne, LLC | Frigidaire | FG7TK100*-*C* | Natural Gas | Induced Draft | True | False | 1 | False | Down |  | None | Non-Condensing | Two-Stage Modulating |  | 0.75 | Premium |  | 100000 | 79000 |  |  | 96000 | 356 | 80 | [9 empty] | Federally-Regulated Consumer Product | 08/26/2020 | 201713728 | 04/07/2021
Nordyne, LLC | Frigidaire | FG7SD 090D-35C* | Natural Gas | Induced Draft | True | False | 1 | False | Up |  | None | Condensing | Single-Stage |  | 1 | Standard |  | 90000 | 85000 |  |  | 80000 | 1216 | 95 | [9 empty] | Federally-Regulated Consumer Product | 07/16/2020 | 201713242 | 04/07/2021
Nordyne, LLC | Frigidaire | KG7TC 080*-*C* | LPG | Induced Draft | True | False | 1 | False | Up |  | None | Condensing | Two-Stage Modulating |  | 0.75 | Premium |  | 80000 | 76000 |  |  | 65000 | 214 | 95.1 | [9 empty] | Federally-Regulated Consumer Product | 08/26/2020 | 201705111 | 04/07/2021
Nordyne, LLC | Frigidaire | R8GE-036K096C | LPG | Induced Draft | True | True | 1 | False | Horizontal |  | None | Non-Condensing | Single-Stage |  | 0.25 | Standard |  | 96000 | 77000 |  |  | 77000 | 468 | 81 | 78 | [8 empty] | Federally-Regulated Consumer Product | 08/26/2020 | 201709468 | 04/07/2021
Nordyne, LLC | Frigidaire | FG7SA 054*-23A* | LPG | Induced Draft | True | False | 1 | False | Horizontal |  | None | Non-Condensing | Single-Stage |  | 0.33 | Standard |  | 54000 | 43000 |  |  | 57000 | 662 | 80 | 78 | [8 empty] | Federally-Regulated Consumer Product | 07/16/2020 | 201706325 | 04/07/2021
Nordyne, LLC | Frigidaire | KG7SD 120D-35ED* | Natural Gas | Induced Draft | True | False | 1 | False | Horizontal |  | None | Condensing | Single-Stage |  | 1 | Premium |  | 120000 | 113000 |  |  | 113000 | 452 | 94.3 | [9 empty] | Federally-Regulated Consumer Product | 07/16/2020 | 201714735 | 04/07/2021
Nordyne, LLC | Frigidaire | KG7SA 126*-45D | LPG | Induced Draft | True | False | 1 | False | Up |  | None | Non-Condensing | Single-Stage |  | 1 | Standard |  | 126000 | 100000 |  |  | 113000 | 1700 | 80 | [9 empty] | Federally-Regulated Consumer Product | 07/16/2020 | 201704329 | 04/07/2021
Nordyne, LLC | Frigidaire | FG7TK100*-*C* | LPG | Induced Draft | True | False | 1 | False | Down |  | None | Non-Condensing | Two-Stage Modulating |  | 0.75 | Premium |  | 100000 | 79000 |  |  | 96000 | 356 | 80 | [9 empty] | Federally-Regulated Consumer Product | 08/26/2020 | 201713728 | 04/07/2021
Nordyne, LLC | Frigidaire | FG7SK 054*-23A | Natural Gas | Induced Draft | True | False | 1 | False | Down |  | None | Non-Condensing | Single-Stage |  | 0.33 | Standard |  | 54000 | 42000 |  |  | 38000 | 451 | 80 | 78 | [8 empty] | Federally-Regulated Consumer Product | 08/26/2020 | 201703387 | 04/07/2021
Nordyne, LLC | Frigidaire | FG7SC 072D-24B* | Natural Gas | Induced Draft | True | False | 1 | False | Horizontal |  | None | Condensing | Single-Stage |  | 0.5 | Standard |  | 72000 | 66000 |  |  | 66000 | 858 | 92.1 | [9 empty] | Federally-Regulated Consumer Product | 08/26/2020 | 201713062 | 04/07/2021
Nordyne, LLC | Frigidaire | KG7SA 126*-45D | Natural Gas | Induced Draft | True | False | 1 | False | Up |  | None | Non-Condensing | Single-Stage |  | 1 | Standard |  | 126000 | 100000 |  |  | 113000 | 1700 | 80 | [9 empty] | Federally-Regulated Consumer Product | 07/16/2020 | 201704329 | 04/07/2021
Nordyne, LLC | Frigidaire | FG7SC 072D-24B* | Natural Gas | Induced Draft | True | False | 1 | False | Up |  | None | Condensing | Single-Stage |  | 0.5 | Standard |  | 72000 | 66000 |  |  | 66000 | 858 | 92.1 | [9 empty] | Federally-Regulated Consumer Product | 08/26/2020 | 201713062 | 04/07/2021
Nordyne, LLC | Frigidaire | FG7TC 080*-*C* | LPG | Induced Draft | True | False | 1 | False | Up |  | None | Condensing | Two-Stage Modulating |  | 0.75 | Premium |  | 80000 | 76000 |  |  | 65000 | 214 | 95.1 | [9 empty] | Federally-Regulated Consumer Product | 08/26/2020 | 201703747 | 04/07/2021
Nordyne, LLC | Frigidaire | KG7TA140*-*D1* | Natural Gas | Induced Draft | True | False | 1 | False | Horizontal |  | None | Non-Condensing | Two-Stage Modulating |  | 1 | Premium |  | 140000 | 111000 |  |  | 136000 | 449 | 80 | [9 empty] | Federally-Regulated Consumer Product | 08/26/2020 | 201705065 | 04/07/2021
Nordyne, LLC | Frigidaire | FG7SC 072D-24B* | LPG | Induced Draft | True | False | 1 | False | Up |  | None | Condensing | Single-Stage |  | 0.5 | Standard |  | 72000 | 66000 |  |  | 66000 | 858 | 92.1 | [9 empty] | Federally-Regulated Consumer Product | 08/26/2020 | 201713062 | 04/07/2021
Nordyne, LLC | Frigidaire | FG7TK060*-*A1* | Natural Gas | Induced Draft | True | False | 1 | False | Down |  | None | Non-Condensing | Two-Stage Modulating |  | 0.5 | Premium |  | 60000 | 48000 |  |  | 56000 | 275 | 80 | [9 empty] | Federally-Regulated Consumer Product | 08/26/2020 | 201703783 | 04/07/2021
Nordyne, LLC | Frigidaire | KG7SC 072D-24B* | Natural Gas | Induced Draft | True | False | 1 | False | Up |  | None | Condensing | Single-Stage |  | 0.5 | Standard |  | 72000 | 66000 |  |  | 66000 | 858 | 92.1 | [9 empty] | Federally-Regulated Consumer Product | 08/26/2020 | 201714206 | 04/07/2021
Nordyne, LLC | Frigidaire | KG7SD 108D-45D | Natural Gas | Induced Draft | True | False | 1 | False | Up |  | None | Condensing | Single-Stage |  | 1 | Standard |  | 108000 | 102000 |  |  | 96000 | 1413 | 95 | 78 | [8 empty] | Federally-Regulated Consumer Product | 08/06/2019 |  | 04/07/2021
Nordyne, LLC | Frigidaire | KG7SA 090*-35C | LPG | Induced Draft | True | False | 1 | False | Horizontal |  | None | Non-Condensing | Single-Stage |  | 0.5 | Standard |  | 90000 | 72000 |  |  | 76000 | 999 | 80 | [9 empty] | Federally-Regulated Consumer Product | 07/16/2020 | 201704283 | 04/07/2021
Nordyne, LLC | Frigidaire | FG7TN 115D-45D* | Natural Gas | Induced Draft | True | False | 1 | False | Down |  | None | Condensing | Two-Stage Modulating |  | 1 | Premium |  | 115000 | 110000 |  |  | 96000 | 351 | 96 | [9 empty] | Federally-Regulated Consumer Product | 07/16/2020 | 202330001 | 04/07/2021
Nordyne, LLC | Frigidaire | KG7SK 126*-45D* | Natural Gas | Induced Draft | True | False | 1 | False | Down |  | None | Non-Condensing | Single-Stage |  | 1 | Standard |  | 126000 | 100000 |  |  | 114000 | 1442 | 80 | 78 | [8 empty] | Federally-Regulated Consumer Product | 07/16/2020 | 201706289 | 04/07/2021
Nordyne, LLC | Frigidaire | KG7SC 072D-35C | LPG | Induced Draft | True | False | 1 | False | Horizontal |  | None | Condensing | Single-Stage |  | 0.5 | Standard |  | 72000 | 66000 |  |  | 66000 | 1054 | 92.1 | 78 | [8 empty] | Federally-Regulated Consumer Product | 08/06/2019 |  | 04/07/2021
Nordyne, LLC | Frigidaire | KG7SD 090D-35C | Natural Gas | Induced Draft | True | False | 1 | False | Horizontal |  | None | Condensing | Single-Stage |  | 1 | Standard |  | 90000 | 85000 |  |  | 80000 | 1216 | 95 | 78 | [8 empty] | Federally-Regulated Consumer Product | 08/06/2019 |  | 04/07/2021
Nordyne, LLC | Frigidaire | FG7TK080*-*B1* | LPG | Induced Draft | True | False | 1 | False | Down |  | None | Non-Condensing | Two-Stage Modulating |  | 0.5 | Premium |  | 80000 | 64000 |  |  | 76000 | 323 | 80 | [9 empty] | Federally-Regulated Consumer Product | 08/26/2020 | 201703801 | 04/07/2021
Nordyne, LLC | Frigidaire | KG7SA 090*-35C* | LPG | Induced Draft | True | False | 1 | False | Horizontal |  | None | Non-Condensing | Single-Stage |  | 0.5 | Standard |  | 90000 | 72000 |  |  | 76000 | 999 | 80 | [9 empty] | Federally-Regulated Consumer Product | 08/26/2020 | 201707334 | 04/07/2021
Nordyne, LLC | Frigidaire | FG7SA 108*-35C | LPG | Induced Draft | True | False | 1 | False | Up |  | None | Non-Condensing | Single-Stage |  | 1 | Standard |  | 108000 | 86000 |  |  | 94000 | 1501 | 80 | 78 | [8 empty] | Federally-Regulated Consumer Product | 08/26/2020 | 201703117 | 04/07/2021
Nordyne, LLC | Frigidaire | KG7SC 072D-24B* | LPG | Induced Draft | True | False | 1 | False | Horizontal |  | None | Condensing | Single-Stage |  | 0.5 | Standard |  | 72000 | 66000 |  |  | 66000 | 858 | 92.1 | [9 empty] | Federally-Regulated Consumer Product | 08/26/2020 | 201714206 | 04/07/2021
Nordyne, LLC | Frigidaire | KG7SC 072D-35C | Natural Gas | Induced Draft | True | False | 1 | False | Up |  | None | Condensing | Single-Stage |  | 0.5 | Standard |  | 72000 | 66000 |  |  | 66000 | 1054 | 92.1 | 78 | [8 empty] | Federally-Regulated Consumer Product | 08/06/2019 |  | 04/07/2021
Nordyne, LLC | Frigidaire | KG7SL 090D-35C | LPG | Induced Draft | True | False | 1 | False | Down |  | None | Condensing | Single-Stage |  | 1 | Standard |  | 90000 | 83000 |  |  | 83000 | 998 | 92.1 | 78 | [8 empty] | Federally-Regulated Consumer Product | 08/06/2019 |  | 04/07/2021
Nordyne, LLC | Frigidaire | FG7SM 072D-35C | Natural Gas | Induced Draft | True | False | 1 | False | Down |  | None | Condensing | Single-Stage |  | 1 | Standard |  | 72000 | 68000 |  |  | 64000 | 939 | 95 | 78 | [8 empty] | Federally-Regulated Consumer Product | 08/06/2019 |  | 04/07/2021
Nordyne, LLC | Frigidaire | FG7SD 038D-24B* | Natural Gas | Induced Draft | True | False | 1 | False | Up |  | None | Condensing | Single-Stage |  | 0.5 | Standard |  | 38000 | 36000 |  |  | 32000 | 614 | 95 | [9 empty] | Federally-Regulated Consumer Product | 08/26/2020 | 201713152 | 04/07/2021
Nordyne, LLC | Frigidaire | FG7SA 108*-35C | Natural Gas | Induced Draft | True | False | 1 | False | Up |  | None | Non-Condensing | Single-Stage |  | 1 | Standard |  | 108000 | 86000 |  |  | 94000 | 1501 | 80 | 78 | [8 empty] | Federally-Regulated Consumer Product | 08/26/2020 | 201703117 | 04/07/2021
Nordyne, LLC | Frigidaire | FG7SL 090D-35C | Natural Gas | Induced Draft | True | False | 1 | False | Down |  | None | Condensing | Single-Stage |  | 1 | Standard |  | 90000 | 83000 |  |  | 83000 | 998 | 92.1 | [9 empty] | Federally-Regulated Consumer Product | 07/16/2020 | 201703513 | 04/07/2021
Nordyne, LLC | Frigidaire | KG7SC 108D-45D* | LPG | Induced Draft | True | False | 1 | False | Horizontal |  | None | Condensing | Single-Stage |  | 1 | Standard |  | 108000 | 99000 |  |  | 99000 | 1450 | 92.1 | [9 empty] | Federally-Regulated Consumer Product | 08/26/2020 | 201714275 | 04/07/2021
Nordyne, LLC | Frigidaire | G7TC 100*-35C* | Natural Gas | Induced Draft | True | False | 1 | False | Horizontal |  | None | Condensing | Two-Stage Modulating |  | 0.75 | Premium |  | 100000 | 95000 |  |  | 96000 | 326 | 95.1 | [9 empty] | Federally-Regulated Consumer Product | 08/26/2020 | 201710402 | 04/07/2021
Nordyne, LLC | Frigidaire | FG7SM 090D-35C* | Natural Gas | Induced Draft | True | False | 1 | False | Down |  | None | Condensing | Single-Stage |  | 1 | Standard |  | 90000 | 85000 |  |  | 80000 | 1206 | 95 | [9 empty] | Federally-Regulated Consumer Product | 07/16/2020 | 201713548 | 04/07/2021
Nordyne, LLC | Frigidaire | FG7TE 100*-*C* | Natural Gas | Induced Draft | True | False | 1 | False | Up |  | None | Condensing | Two-Stage Modulating |  | 0.75 | Premium |  | 100000 | 96000 |  |  | 97000 | 572 | 96 | [9 empty] | Federally-Regulated Consumer Product | 07/16/2020 | 201714003 | 04/07/2021
Nordyne, LLC | Frigidaire | FG7SM 072D-35C | LPG | Induced Draft | True | False | 1 | False | Down |  | None | Condensing | Single-Stage |  | 1 | Standard |  | 72000 | 68000 |  |  | 64000 | 939 | 95 | 78 | [8 empty] | Federally-Regulated Consumer Product | 08/06/2019 |  | 04/07/2021
Nordyne, LLC | Frigidaire | KG7SC 108D-45D* | Natural Gas | Induced Draft | True | False | 1 | False | Up |  | None | Condensing | Single-Stage |  | 1 | Standard |  | 108000 | 99000 |  |  | 99000 | 1450 | 92.1 | [9 empty] | Federally-Regulated Consumer Product | 08/26/2020 | 201714275 | 04/07/2021
Nordyne, LLC | Frigidaire | FG7SK 108*-35C* | Natural Gas | Induced Draft | True | False | 1 | False | Down |  | None | Non-Condensing | Single-Stage |  | 1 | Standard |  | 108000 | 86000 |  |  | 94000 | 1352 | 80 | [9 empty] | Federally-Regulated Consumer Product | 08/26/2020 | 201713404 | 04/07/2021
Nordyne, LLC | Frigidaire | KG7SC 072D-35C* | LPG | Induced Draft | True | False | 1 | False | Horizontal |  | None | Condensing | Single-Stage |  | 0.5 | Standard |  | 72000 | 66000 |  |  | 66000 | 1054 | 92.1 | [9 empty] | Federally-Regulated Consumer Product | 08/26/2020 | 201714229 | 04/07/2021
Nordyne, LLC | Frigidaire | KG7SA 090*-35C* | LPG | Induced Draft | True | False | 1 | False | Up |  | None | Non-Condensing | Single-Stage |  | 0.5 | Standard |  | 90000 | 72000 |  |  | 76000 | 999 | 80 | [9 empty] | Federally-Regulated Consumer Product | 08/26/2020 | 201707334 | 04/07/2021
Nordyne, LLC | Frigidaire | FG7SD 038D-24B* | Natural Gas | Induced Draft | True | False | 1 | False | Horizontal |  | None | Condensing | Single-Stage |  | 0.5 | Standard |  | 38000 | 36000 |  |  | 32000 | 614 | 95 | [9 empty] | Federally-Regulated Consumer Product | 08/26/2020 | 201713152 | 04/07/2021
Nordyne, LLC | Frigidaire | KG7SL 054D-24B | LPG | Induced Draft | True | False | 1 | False | Down |  | None | Condensing | Single-Stage |  | 0.5 | Standard |  | 54000 | 49000 |  |  | 49000 | 708 | 92.1 | 78 | [8 empty] | Federally-Regulated Consumer Product | 08/06/2019 |  | 04/07/2021
Nordyne, LLC | Frigidaire | FG7TE 100*-*C* | LPG | Induced Draft | True | False | 1 | False | Up |  | None | Condensing | Two-Stage Modulating |  | 0.75 | Premium |  | 100000 | 96000 |  |  | 97000 | 572 | 96 | [9 empty] | Federally-Regulated Consumer Product | 07/16/2020 | 201714003 | 04/07/2021
Nordyne, LLC | Frigidaire | KG7SD 090D-35C | LPG | Induced Draft | True | False | 1 | False | Horizontal |  | None | Condensing | Single-Stage |  | 1 | Standard |  | 90000 | 85000 |  |  | 80000 | 1216 | 95 | 78 | [8 empty] | Federally-Regulated Consumer Product | 08/06/2019 |  | 04/07/2021
Nordyne, LLC | Frigidaire | FG7SK 090*-24B* | Natural Gas | Induced Draft | True | False | 1 | False | Down |  | None | Non-Condensing | Single-Stage |  | 0.5 | Standard |  | 90000 | 72000 |  |  | 76000 | 1001 | 80 | [9 empty] | Federally-Regulated Consumer Product | 08/26/2020 | 201713386 | 04/07/2021
Nordyne, LLC | Frigidaire | FG7TN 100*-*C* | LPG | Induced Draft | True | False | 1 | False | Down |  | None | Condensing | Two-Stage Modulating |  | 0.75 | Premium |  | 100000 | 96000 |  |  | 97000 | 442 | 96 | [9 empty] | Federally-Regulated Consumer Product | 07/16/2020 | 201713877 | 04/07/2021
Nordyne, LLC | Frigidaire | KG7SA 090*-35C* | Natural Gas | Induced Draft | True | False | 1 | False | Up |  | None | Non-Condensing | Single-Stage |  | 0.5 | Standard |  | 90000 | 72000 |  |  | 76000 | 999 | 80 | [9 empty] | Federally-Regulated Consumer Product | 08/26/2020 | 201707334 | 04/07/2021
Nordyne, LLC | Frigidaire | KG7SC 072D-35C | Natural Gas | Induced Draft | True | False | 1 | False | Horizontal |  | None | Condensing | Single-Stage |  | 0.5 | Standard |  | 72000 | 66000 |  |  | 66000 | 1054 | 92.1 | 78 | [8 empty] | Federally-Regulated Consumer Product | 08/06/2019 |  | 04/07/2021
Nordyne, LLC | Frigidaire | FG7TE 115*-VD* | LPG | Induced Draft | True | False | 1 | False | Up |  | None | Condensing | Two-Stage Modulating |  | 1 | Premium |  | 115000 | 109000 |  |  | 96000 | 350 | 96 | [9 empty] | Federally-Regulated Consumer Product | 07/16/2020 | 201713931 | 04/07/2021
Nordyne, LLC | Frigidaire | FG7SK 090*-24B* | LPG | Induced Draft | True | False | 1 | False | Down |  | None | Non-Condensing | Single-Stage |  | 0.5 | Standard |  | 90000 | 72000 |  |  | 76000 | 1001 | 80 | [9 empty] | Federally-Regulated Consumer Product | 08/26/2020 | 201713386 | 04/07/2021
Nordyne, LLC | Frigidaire | G7TC 100*-35C* | LPG | Induced Draft | True | False | 1 | False | Up |  | None | Condensing | Two-Stage Modulating |  | 0.75 | Premium |  | 100000 | 95000 |  |  | 96000 | 326 | 95.1 | [9 empty] | Federally-Regulated Consumer Product | 08/26/2020 | 201710402 | 04/07/2021
Nordyne, LLC | Frigidaire | FG7SK 108*-35C* | LPG | Induced Draft | True | False | 1 | False | Down |  | None | Non-Condensing | Single-Stage |  | 1 | Standard |  | 108000 | 86000 |  |  | 94000 | 1352 | 80 | [9 empty] | Federally-Regulated Consumer Product | 08/26/2020 | 201713404 | 04/07/2021
Nordyne, LLC | Frigidaire | KG7TE 100*-VC* | LPG | Induced Draft | True | False | 1 | False | Up |  | None | Condensing | Two-Stage Modulating |  | 0.75 | Premium |  | 100000 | 96000 |  |  | 97000 | 572 | 96 | [9 empty] | Federally-Regulated Consumer Product | 07/16/2020 | 201714917 | 04/07/2021
Nordyne, LLC | Frigidaire | KG7TA100*-*B1* | Natural Gas | Induced Draft | True | False | 1 | False | Horizontal |  | None | Non-Condensing | Two-Stage Modulating |  | 0.75 | Premium |  | 100000 | 79000 |  |  | 95000 | 454 | 80 | [9 empty] | Federally-Regulated Consumer Product | 08/26/2020 | 201704996 | 04/07/2021
Nordyne, LLC | Frigidaire | FG7TE 060D-24B* | LPG | Induced Draft | True | False | 1 | False | Up |  | None | Condensing | Two-Stage Modulating |  | 0.5 | Premium |  | 60000 | 57000 |  |  | 48000 | 274 | 96 | [9 empty] | Federally-Regulated Consumer Product | 07/16/2020 | 202329933 | 04/07/2021
Nordyne, LLC | Frigidaire | KG7SC 072D-35C | LPG | Induced Draft | True | False | 1 | False | Up |  | None | Condensing | Single-Stage |  | 0.5 | Standard |  | 72000 | 66000 |  |  | 66000 | 1054 | 92.1 | 78 | [8 empty] | Federally-Regulated Consumer Product | 08/06/2019 |  | 04/07/2021
Nordyne, LLC | Frigidaire | KG7SC 108D-45D* | LPG | Induced Draft | True | False | 1 | False | Up |  | None | Condensing | Single-Stage |  | 1 | Standard |  | 108000 | 99000 |  |  | 99000 | 1450 | 92.1 | [9 empty] | Federally-Regulated Consumer Product | 08/26/2020 | 201714275 | 04/07/2021
Nordyne, LLC | Frigidaire | KG7SC 072D-35C* | LPG | Induced Draft | True | False | 1 | False | Up |  | None | Condensing | Single-Stage |  | 0.5 | Standard |  | 72000 | 66000 |  |  | 66000 | 1054 | 92.1 | [9 empty] | Federally-Regulated Consumer Product | 08/26/2020 | 201714229 | 04/07/2021
Nordyne, LLC | Frigidaire | KG7SC 072D-24B* | LPG | Induced Draft | True | False | 1 | False | Up |  | None | Condensing | Single-Stage |  | 0.5 | Standard |  | 72000 | 66000 |  |  | 66000 | 858 | 92.1 | [9 empty] | Federally-Regulated Consumer Product | 08/26/2020 | 201714206 | 04/07/2021
Nordyne, LLC | Frigidaire | FG7SA 108*-35C | Natural Gas | Induced Draft | True | False | 1 | False | Horizontal |  | None | Non-Condensing | Single-Stage |  | 1 | Standard |  | 108000 | 86000 |  |  | 94000 | 1501 | 80 | 78 | [8 empty] | Federally-Regulated Consumer Product | 08/26/2020 | 201703117 | 04/07/2021
Nordyne, LLC | Frigidaire | FG7SM 090D-35C* | LPG | Induced Draft | True | False | 1 | False | Down |  | None | Condensing | Single-Stage |  | 1 | Standard |  | 90000 | 85000 |  |  | 80000 | 1206 | 95 | [9 empty] | Federally-Regulated Consumer Product | 07/16/2020 | 201713548 | 04/07/2021
Nordyne, LLC | Frigidaire | FG7TA120*-*C1* | Natural Gas | Induced Draft | True | False | 1 | False | Horizontal |  | None | Non-Condensing | Two-Stage Modulating |  | 0.75 | Premium |  | 120000 | 95000 |  |  | 115000 | 451 | 80 | [9 empty] | Federally-Regulated Consumer Product | 08/26/2020 | 201703693 | 04/07/2021
Nordyne, LLC | Frigidaire | G7TC 100*-35C* | Natural Gas | Induced Draft | True | False | 1 | False | Up |  | None | Condensing | Two-Stage Modulating |  | 0.75 | Premium |  | 100000 | 95000 |  |  | 96000 | 326 | 95.1 | [9 empty] | Federally-Regulated Consumer Product | 08/26/2020 | 201710402 | 04/07/2021
Nordyne, LLC | Frigidaire | KG7TN 080*-*C* | Natural Gas | Induced Draft | True | False | 1 | False | Down |  | None | Condensing | Two-Stage Modulating |  | 0.75 | Premium |  | 80000 | 77000 |  |  | 81000 | 324 | 96 | [9 empty] | Federally-Regulated Consumer Product | 07/16/2020 | 201714091 | 04/07/2021
Nordyne, LLC | Frigidaire | KG7TK080*-*B1* | LPG | Induced Draft | True | False | 1 | False | Down |  | None | Non-Condensing | Two-Stage Modulating |  | 0.5 | Premium |  | 80000 | 64000 |  |  | 76000 | 323 | 80 | [9 empty] | Federally-Regulated Consumer Product | 08/26/2020 | 201705203 | 04/07/2021
Nordyne, LLC | Frigidaire | KG7TN 080*-*C* | LPG | Induced Draft | True | False | 1 | False | Down |  | None | Condensing | Two-Stage Modulating |  | 0.75 | Premium |  | 80000 | 77000 |  |  | 81000 | 324 | 96 | [9 empty] | Federally-Regulated Consumer Product | 07/16/2020 | 201714091 | 04/07/2021
Nordyne, LLC | Frigidaire | FG7SL 090D-35C | LPG | Induced Draft | True | False | 1 | False | Down |  | None | Condensing | Single-Stage |  | 1 | Standard |  | 90000 | 83000 |  |  | 83000 | 998 | 92.1 | [9 empty] | Federally-Regulated Consumer Product | 07/16/2020 | 201703513 | 04/07/2021
Nordyne, LLC | Frigidaire | FG7TN 060D-VB* | Natural Gas | Induced Draft | True | False | 1 | False | Down |  | None | Condensing | Two-Stage Modulating |  | 0.5 | Premium |  | 60000 | 57000 |  |  | 48000 | 213 | 96 | [9 empty] | Federally-Regulated Consumer Product | 07/16/2020 | 202329971 | 04/07/2021
Nordyne, LLC | Frigidaire | G7TC 100*-35C* | LPG | Induced Draft | True | False | 1 | False | Horizontal |  | None | Condensing | Two-Stage Modulating |  | 0.75 | Premium |  | 100000 | 95000 |  |  | 96000 | 326 | 95.1 | [9 empty] | Federally-Regulated Consumer Product | 08/26/2020 | 201710402 | 04/07/2021
Nordyne, LLC | Frigidaire | FG7TE 115*-VD* | Natural Gas | Induced Draft | True | False | 1 | False | Up |  | None | Condensing | Two-Stage Modulating |  | 1 | Premium |  | 115000 | 109000 |  |  | 96000 | 350 | 96 | [9 empty] | Federally-Regulated Consumer Product | 07/16/2020 | 201713931 | 04/07/2021
Nordyne, LLC | Frigidaire | KG7SD 108D-45D | Natural Gas | Induced Draft | True | False | 1 | False | Horizontal |  | None | Condensing | Single-Stage |  | 1 | Standard |  | 108000 | 102000 |  |  | 96000 | 1413 | 95 | 78 | [8 empty] | Federally-Regulated Consumer Product | 08/06/2019 |  | 04/07/2021
Nordyne, LLC | Frigidaire | KG7SA 090*-35C | Natural Gas | Induced Draft | True | False | 1 | False | Up |  | None | Non-Condensing | Single-Stage |  | 0.5 | Standard |  | 90000 | 72000 |  |  | 76000 | 999 | 80 | [9 empty] | Federally-Regulated Consumer Product | 07/16/2020 | 201704283 | 04/07/2021
Nordyne, LLC | Frigidaire | FG7TN 060D-VB* | LPG | Induced Draft | True | False | 1 | False | Down |  | None | Condensing | Two-Stage Modulating |  | 0.5 | Premium |  | 60000 | 57000 |  |  | 48000 | 213 | 96 | [9 empty] | Federally-Regulated Consumer Product | 07/16/2020 | 202329971 | 04/07/2021
Nordyne, LLC | Frigidaire | FG7TA080*-*B* | LPG | Induced Draft | True | False | 1 | False | Horizontal |  | None | Non-Condensing | Two-Stage Modulating |  | 0.5 | Premium |  | 80000 | 64000 |  |  | 75000 | 300 | 80 | [9 empty] | Federally-Regulated Consumer Product | 08/26/2020 | 201713602 | 04/07/2021
Nordyne, LLC | Frigidaire | KG7SL 054D-24B | Natural Gas | Induced Draft | True | False | 1 | False | Down |  | None | Condensing | Single-Stage |  | 0.5 | Standard |  | 54000 | 49000 |  |  | 49000 | 708 | 92.1 | 78 | [8 empty] | Federally-Regulated Consumer Product | 08/06/2019 |  | 04/07/2021
Nordyne, LLC | Frigidaire | FG7SD 038D-24B* | LPG | Induced Draft | True | False | 1 | False | Up |  | None | Condensing | Single-Stage |  | 0.5 | Standard |  | 38000 | 36000 |  |  | 32000 | 614 | 95 | [9 empty] | Federally-Regulated Consumer Product | 08/26/2020 | 201713152 | 04/07/2021
Nordyne, LLC | Frigidaire | KG7TA100*-*B1* | LPG | Induced Draft | True | False | 1 | False | Horizontal |  | None | Non-Condensing | Two-Stage Modulating |  | 0.75 | Premium |  | 100000 | 79000 |  |  | 95000 | 454 | 80 | [9 empty] | Federally-Regulated Consumer Product | 08/26/2020 | 201704996 | 04/07/2021
Nordyne, LLC | Frigidaire | KG7SA 090*-35C | LPG | Induced Draft | True | False | 1 | False | Up |  | None | Non-Condensing | Single-Stage |  | 0.5 | Standard |  | 90000 | 72000 |  |  | 76000 | 999 | 80 | [9 empty] | Federally-Regulated Consumer Product | 07/16/2020 | 201704283 | 04/07/2021
Nordyne, LLC | Frigidaire | FG7TE 060D-24B* | Natural Gas | Induced Draft | True | False | 1 | False | Up |  | None | Condensing | Two-Stage Modulating |  | 0.5 | Premium |  | 60000 | 57000 |  |  | 48000 | 274 | 96 | [9 empty] | Federally-Regulated Consumer Product | 07/16/2020 | 202329933 | 04/07/2021
Nordyne, LLC | Frigidaire | FG7TA120*-*C1* | Natural Gas | Induced Draft | True | False | 1 | False | Up |  | None | Non-Condensing | Two-Stage Modulating |  | 0.75 | Premium |  | 120000 | 95000 |  |  | 115000 | 451 | 80 | [9 empty] | Federally-Regulated Consumer Product | 08/26/2020 | 201703693 | 04/07/2021
Nordyne, LLC | Frigidaire | KG7TE 115*-*D* | LPG | Induced Draft | True | False | 1 | False | Up |  | None | Condensing | Two-Stage Modulating |  | 1 | Premium |  | 115000 | 109000 |  |  | 96000 | 350 | 96 | [9 empty] | Federally-Regulated Consumer Product | 07/16/2020 | 201714045 | 04/07/2021
Nordyne, LLC | Frigidaire | FG7TK060*-*A1* | LPG | Induced Draft | True | False | 1 | False | Down |  | None | Non-Condensing | Two-Stage Modulating |  | 0.5 | Premium |  | 60000 | 48000 |  |  | 56000 | 275 | 80 | [9 empty] | Federally-Regulated Consumer Product | 08/26/2020 | 201703783 | 04/07/2021
Nordyne, LLC | Frigidaire | FG7TA120*-*C1* | LPG | Induced Draft | True | False | 1 | False | Up |  | None | Non-Condensing | Two-Stage Modulating |  | 0.75 | Premium |  | 120000 | 95000 |  |  | 115000 | 451 | 80 | [9 empty] | Federally-Regulated Consumer Product | 08/26/2020 | 201703693 | 04/07/2021
Nordyne, LLC | Frigidaire | FG7TN 080D-35C* | LPG | Induced Draft | True | False | 1 | False | Down |  | None | Condensing | Two-Stage Modulating |  | 0.75 | Premium |  | 80000 | 77000 |  |  | 81000 | 324 | 96 | [9 empty] | Federally-Regulated Consumer Product | 07/16/2020 | 202329977 | 04/07/2021
Nordyne, LLC | Frigidaire | KG7SD 090D-35C | LPG | Induced Draft | True | False | 1 | False | Up |  | None | Condensing | Single-Stage |  | 1 | Standard |  | 90000 | 85000 |  |  | 80000 | 1216 | 95 | 78 | [8 empty] | Federally-Regulated Consumer Product | 08/06/2019 |  | 04/07/2021
Nordyne, LLC | Frigidaire | KG7TA100*-*B1* | Natural Gas | Induced Draft | True | False | 1 | False | Up |  | None | Non-Condensing | Two-Stage Modulating |  | 0.75 | Premium |  | 100000 | 79000 |  |  | 95000 | 454 | 80 | [9 empty] | Federally-Regulated Consumer Product | 08/26/2020 | 201704996 | 04/07/2021
Nordyne, LLC | Frigidaire | FG7TN 100*-*C* | Natural Gas | Induced Draft | True | False | 1 | False | Down |  | None | Condensing | Two-Stage Modulating |  | 0.75 | Premium |  | 100000 | 96000 |  |  | 97000 | 442 | 96 | [9 empty] | Federally-Regulated Consumer Product | 07/16/2020 | 201713877 | 04/07/2021
Nordyne, LLC | Frigidaire | FG7TE 115*-*D* | Natural Gas | Induced Draft | True | False | 1 | False | Up |  | None | Condensing | Two-Stage Modulating |  | 1 | Premium |  | 115000 | 109000 |  |  | 96000 | 350 | 96 | [9 empty] | Federally-Regulated Consumer Product | 07/16/2020 | 201713913 | 04/07/2021
Nordyne, LLC | Frigidaire | FG7TN 115D-45D* | LPG | Induced Draft | True | False | 1 | False | Down |  | None | Condensing | Two-Stage Modulating |  | 1 | Premium |  | 115000 | 110000 |  |  | 96000 | 351 | 96 | [9 empty] | Federally-Regulated Consumer Product | 07/16/2020 | 202330001 | 04/07/2021
Nordyne, LLC | Frigidaire | KG7SL 090D-35C | Natural Gas | Induced Draft | True | False | 1 | False | Down |  | None | Condensing | Single-Stage |  | 1 | Standard |  | 90000 | 83000 |  |  | 83000 | 998 | 92.1 | 78 | [8 empty] | Federally-Regulated Consumer Product | 08/06/2019 |  | 04/07/2021
Nordyne, LLC | Frigidaire | FG7SA 108*-35C | LPG | Induced Draft | True | False | 1 | False | Horizontal |  | None | Non-Condensing | Single-Stage |  | 1 | Standard |  | 108000 | 86000 |  |  | 94000 | 1501 | 80 | 78 | [8 empty] | Federally-Regulated Consumer Product | 08/26/2020 | 201703117 | 04/07/2021
Nordyne, LLC | Frigidaire | KG7SC 072D-35C* | Natural Gas | Induced Draft | True | False | 1 | False | Up |  | None | Condensing | Single-Stage |  | 0.5 | Standard |  | 72000 | 66000 |  |  | 66000 | 1054 | 92.1 | [9 empty] | Federally-Regulated Consumer Product | 08/26/2020 | 201714229 | 04/07/2021
Nordyne, LLC | Frigidaire | FG7TE 115D-VD* | Natural Gas | Induced Draft | True | False | 1 | False | Up |  | None | Condensing | Two-Stage Modulating |  | 1 | Premium |  | 115000 | 109000 |  |  | 96000 | 350 | 96 | [9 empty] | Federally-Regulated Consumer Product | 07/16/2020 | 202329961 | 04/07/2021
Nordyne, LLC | Frigidaire | KG7SC 072D-35C* | Natural Gas | Induced Draft | True | False | 1 | False | Horizontal |  | None | Condensing | Single-Stage |  | 0.5 | Standard |  | 72000 | 66000 |  |  | 66000 | 1054 | 92.1 | [9 empty] | Federally-Regulated Consumer Product | 08/26/2020 | 201714229 | 04/07/2021
Nordyne, LLC | Frigidaire | FG7TE 115*-*D* | LPG | Induced Draft | True | False | 1 | False | Up |  | None | Condensing | Two-Stage Modulating |  | 1 | Premium |  | 115000 | 109000 |  |  | 96000 | 350 | 96 | [9 empty] | Federally-Regulated Consumer Product | 07/16/2020 | 201713913 | 04/07/2021
Nordyne, LLC | Frigidaire | KG7SD 108D-45D | LPG | Induced Draft | True | False | 1 | False | Up |  | None | Condensing | Single-Stage |  | 1 | Standard |  | 108000 | 102000 |  |  | 96000 | 1413 | 95 | 78 | [8 empty] | Federally-Regulated Consumer Product | 08/06/2019 |  | 04/07/2021
Nordyne, LLC | Frigidaire | KG7SA 090*-35C* | Natural Gas | Induced Draft | True | False | 1 | False | Horizontal |  | None | Non-Condensing | Single-Stage |  | 0.5 | Standard |  | 90000 | 72000 |  |  | 76000 | 999 | 80 | [9 empty] | Federally-Regulated Consumer Product | 08/26/2020 | 201707334 | 04/07/2021
Nordyne, LLC | Frigidaire | FG7TN 080D-35C* | Natural Gas | Induced Draft | True | False | 1 | False | Down |  | None | Condensing | Two-Stage Modulating |  | 0.75 | Premium |  | 80000 | 77000 |  |  | 81000 | 324 | 96 | [9 empty] | Federally-Regulated Consumer Product | 07/16/2020 | 202329977 | 04/07/2021
Nordyne, LLC | Frigidaire | FG7SD 038D-24B* | LPG | Induced Draft | True | False | 1 | False | Horizontal |  | None | Condensing | Single-Stage |  | 0.5 | Standard |  | 38000 | 36000 |  |  | 32000 | 614 | 95 | [9 empty] | Federally-Regulated Consumer Product | 08/26/2020 | 201713152 | 04/07/2021
Nordyne, LLC | Frigidaire | KG7SA 090*-35C | Natural Gas | Induced Draft | True | False | 1 | False | Horizontal |  | None | Non-Condensing | Single-Stage |  | 0.5 | Standard |  | 90000 | 72000 |  |  | 76000 | 999 | 80 | [9 empty] | Federally-Regulated Consumer Product | 07/16/2020 | 201704283 | 04/07/2021
Nordyne, LLC | Frigidaire | KG7TE 115*-*D* | Natural Gas | Induced Draft | True | False | 1 | False | Up |  | None | Condensing | Two-Stage Modulating |  | 1 | Premium |  | 115000 | 109000 |  |  | 96000 | 350 | 96 | [9 empty] | Federally-Regulated Consumer Product | 07/16/2020 | 201714045 | 04/07/2021
Nordyne, LLC | Frigidaire | KG7TK080*-*B1* | Natural Gas | Induced Draft | True | False | 1 | False | Down |  | None | Non-Condensing | Two-Stage Modulating |  | 0.5 | Premium |  | 80000 | 64000 |  |  | 76000 | 323 | 80 | [9 empty] | Federally-Regulated Consumer Product | 08/26/2020 | 201705203 | 04/07/2021
Nordyne, LLC | Frigidaire | KG7SD 108D-45D | LPG | Induced Draft | True | False | 1 | False | Horizontal |  | None | Condensing | Single-Stage |  | 1 | Standard |  | 108000 | 102000 |  |  | 96000 | 1413 | 95 | 78 | [8 empty] | Federally-Regulated Consumer Product | 08/06/2019 |  | 04/07/2021
Nordyne, LLC | Frigidaire | KG7SD 090D-35C | Natural Gas | Induced Draft | True | False | 1 | False | Up |  | None | Condensing | Single-Stage |  | 1 | Standard |  | 90000 | 85000 |  |  | 80000 | 1216 | 95 | 78 | [8 empty] | Federally-Regulated Consumer Product | 08/06/2019 |  | 04/07/2021
Nordyne, LLC | Frigidaire | KG7TE 100*-VC* | Natural Gas | Induced Draft | True | False | 1 | False | Up |  | None | Condensing | Two-Stage Modulating |  | 0.75 | Premium |  | 100000 | 96000 |  |  | 97000 | 572 | 96 | [9 empty] | Federally-Regulated Consumer Product | 07/16/2020 | 201714917 | 04/07/2021
Nordyne, LLC | Frigidaire | KG7SC 072D-24B* | Natural Gas | Induced Draft | True | False | 1 | False | Horizontal |  | None | Condensing | Single-Stage |  | 0.5 | Standard |  | 72000 | 66000 |  |  | 66000 | 858 | 92.1 | [9 empty] | Federally-Regulated Consumer Product | 08/26/2020 | 201714206 | 04/07/2021
Nordyne, LLC | Frigidaire | FG7TE 115D-VD* | LPG | Induced Draft | True | False | 1 | False | Up |  | None | Condensing | Two-Stage Modulating |  | 1 | Premium |  | 115000 | 109000 |  |  | 96000 | 350 | 96 | [9 empty] | Federally-Regulated Consumer Product | 07/16/2020 | 202329961 | 04/07/2021
Nordyne, LLC | Frigidaire | FG7TA120*-*C1* | LPG | Induced Draft | True | False | 1 | False | Horizontal |  | None | Non-Condensing | Two-Stage Modulating |  | 0.75 | Premium |  | 120000 | 95000 |  |  | 115000 | 451 | 80 | [9 empty] | Federally-Regulated Consumer Product | 08/26/2020 | 201703693 | 04/07/2021
Nordyne, LLC | Frigidaire | KG7TA100*-*B1* | LPG | Induced Draft | True | False | 1 | False | Up |  | None | Non-Condensing | Two-Stage Modulating |  | 0.75 | Premium |  | 100000 | 79000 |  |  | 95000 | 454 | 80 | [9 empty] | Federally-Regulated Consumer Product | 08/26/2020 | 201704996 | 04/07/2021
Nordyne, LLC | Frigidaire | KG7SK 126*-45D* | LPG | Induced Draft | True | False | 1 | False | Down |  | None | Non-Condensing | Single-Stage |  | 1 | Standard |  | 126000 | 100000 |  |  | 114000 | 1442 | 80 | 78 | [8 empty] | Federally-Regulated Consumer Product | 07/16/2020 | 201706289 | 04/07/2021
Nordyne, LLC | Frigidaire | KG7SC 108D-45D* | Natural Gas | Induced Draft | True | False | 1 | False | Horizontal |  | None | Condensing | Single-Stage |  | 1 | Standard |  | 108000 | 99000 |  |  | 99000 | 1450 | 92.1 | [9 empty] | Federally-Regulated Consumer Product | 08/26/2020 | 201714275 | 04/07/2021
Nordyne, LLC | Frigidaire | FG7TA080*-*B* | LPG | Induced Draft | True | False | 1 | False | Up |  | None | Non-Condensing | Two-Stage Modulating |  | 0.5 | Premium |  | 80000 | 64000 |  |  | 75000 | 300 | 80 | [9 empty] | Federally-Regulated Consumer Product | 08/26/2020 | 201713602 | 04/07/2021
Nordyne, LLC | Frigidaire | FG7TK080*-*B1* | Natural Gas | Induced Draft | True | False | 1 | False | Down |  | None | Non-Condensing | Two-Stage Modulating |  | 0.5 | Premium |  | 80000 | 64000 |  |  | 76000 | 323 | 80 | [9 empty] | Federally-Regulated Consumer Product | 08/26/2020 | 201703801 | 04/07/2021
ECR International, Ltd. | AIRCO | BCL170-2 | Oil | Power | False | False | 1 | False | Lowboy |  | None | Non-Condensing | Single-Stage |  | 0.75 | Standard |  | 210000 | 177000 |  |  | 188000 | 1098 | 83.3 |  |  |  | 2 |  | 2 |  |  |  | Federally-Regulated Consumer Product | 10/07/2020 | 201705576 | 04/07/2021
ECR International, Ltd. | AIRCO | BFL100T2 | Oil | Power | False | False | 1 | False | Lowboy |  | None | Non-Condensing | Single-Stage |  | 1 | Standard |  | 119000 | 100000 |  |  | 111000 | 1032 | 83.6 |  |  |  | 6 |  | 6 |  |  |  | Federally-Regulated Consumer Product | 01/23/2020 |  | 04/07/2021
ECR International, Ltd. | AIRCO | BFL120T2 | Oil | Power | False | False | 1 | False | Lowboy |  | None | Non-Condensing | Single-Stage |  | 1 | Standard |  | 140000 | 114000 |  |  | 130000 | 1193 | 83 |  |  |  | 6 |  | 6 |  |  |  | Federally-Regulated Consumer Product | 01/23/2020 |  | 04/07/2021
ECR International, Ltd. | AIRCO | BFL130TNX2 | Oil | Power | False | False | 1 | False | Lowboy |  | None | Non-Condensing | Single-Stage |  | 1 | Standard |  | 154000 | 127000 |  |  | 129000 | 1176 | 83.5 |  |  |  | 6 |  | 6 |  |  |  | Federally-Regulated Consumer Product | 01/23/2020 |  | 04/07/2021
ECR International, Ltd. | AIRCO | BCLB90S2 | Oil | Power | False | False | 1 | False | Lowboy |  | None | Non-Condensing | Single-Stage |  | 0.33 | Standard |  | 105000 | 90000 |  |  | 91000 | 725 | 85.5 |  |  |  | 6 |  | 6 |  |  |  | Federally-Regulated Consumer Product | 10/14/2020 | 202737825 | 04/07/2021
ECR International, Ltd. | AIRCO | BFL145TNX2 | Oil | Power | False | False | 1 | False | Lowboy |  | None | Non-Condensing | Single-Stage |  | 1 | Standard |  | 168000 | 137000 |  |  | 148000 | 1393 | 83.1 |  |  |  | 6 |  | 6 |  |  |  | Federally-Regulated Consumer Product | 01/23/2020 |  | 04/07/2021
ECR International, Ltd. | AIRCO | BFL90T2 | Oil | Power | False | False | 1 | False | Lowboy |  | None | Non-Condensing | Single-Stage |  | 1 | Standard |  | 105000 | 88000 |  |  | 92000 | 871 | 83.8 |  |  |  | 6 |  | 6 |  |  |  | Federally-Regulated Consumer Product | 01/23/2020 |  | 04/07/2021
ECR International, Ltd. | AIRCO | BMLB60B2 | Oil | Power | False | False | 1 | False | Lowboy |  | None | Non-Condensing | Single-Stage |  | 0.5 | Standard |  | 70000 | 59000 |  |  | 55000 | 433 | 84 |  |  |  | 6 |  | 6 |  |  |  | Federally-Regulated Consumer Product | 10/14/2020 | 202772989 | 04/07/2021
Nordyne, LLC | Gibson | KG7SD 120D-45D | Natural Gas | Induced Draft | True | False | 1 | False | Horizontal |  | None | Condensing | Single-Stage |  | 1 | Standard |  | 120000 | 114000 |  |  | 113000 | 1502 | 95 | [9 empty] | Federally-Regulated Consumer Product | 08/26/2020 | 201704630 | 04/07/2021
Nordyne, LLC | Gibson | KG7SC 120D-45D | LPG | Induced Draft | True | False | 1 | False | Up |  | None | Condensing | Single-Stage |  | 1 | Standard |  | 120000 | 110000 |  |  | 100000 | 1162 | 92.1 | [9 empty] | Federally-Regulated Consumer Product | 08/26/2020 | 201704492 | 04/07/2021
Nordyne, LLC | Gibson | KG7SA 126*-45D | LPG | Induced Draft | True | False | 1 | False | Horizontal |  | None | Non-Condensing | Single-Stage |  | 1 | Standard |  | 126000 | 100000 |  |  | 113000 | 1700 | 80 | [9 empty] | Federally-Regulated Consumer Product | 08/26/2020 | 201704331 | 04/07/2021
Nordyne, LLC | Gibson | KG7TA140*-*D1* | Natural Gas | Induced Draft | True | False | 1 | False | Up |  | None | Non-Condensing | Two-Stage Modulating |  | 1 | Premium |  | 140000 | 111000 |  |  | 136000 | 449 | 80 | [9 empty] | Federally-Regulated Consumer Product | 08/26/2020 | 201705067 | 04/07/2021
Nordyne, LLC | Gibson | KG7SD 108D-45D* | LPG | Induced Draft | True | False | 1 | False | Up |  | None | Condensing | Single-Stage |  | 1 | Standard |  | 108000 | 102000 |  |  | 96000 | 1413 | 95 | [9 empty] | Federally-Regulated Consumer Product | 08/26/2020 | 201714415 | 04/07/2021
Nordyne, LLC | Gibson | KG7SC 072D-24B | LPG | Induced Draft | True | False | 1 | False | Up |  | None | Condensing | Single-Stage |  | 0.5 | Standard |  | 72000 | 66000 |  |  | 66000 | 858 | 92.1 | [9 empty] | Federally-Regulated Consumer Product | 08/26/2020 | 201704400 | 04/07/2021
Nordyne, LLC | Gibson | KG7TC 120*-*D* | Natural Gas | Induced Draft | True | False | 1 | False | Up |  | None | Condensing | Two-Stage Modulating |  | 1 | Premium |  | 120000 | 114000 |  |  | 113000 | 452 | 95.1 | [9 empty] | Federally-Regulated Consumer Product | 08/26/2020 | 201705159 | 04/07/2021
Nordyne, LLC | Gibson | KG7SC 072D-35C | Natural Gas | Induced Draft | True | False | 1 | False | Horizontal |  | None | Condensing | Single-Stage |  | 0.5 | Standard |  | 72000 | 66000 |  |  | 66000 | 1054 | 92.1 | [9 empty] | Federally-Regulated Consumer Product | 08/26/2020 | 201704423 | 04/07/2021
Nordyne, LLC | Gibson | KG7SC 120D-45D | Natural Gas | Induced Draft | True | False | 1 | False | Up |  | None | Condensing | Single-Stage |  | 1 | Standard |  | 120000 | 110000 |  |  | 100000 | 1162 | 92.1 | [9 empty] | Federally-Regulated Consumer Product | 08/26/2020 | 201704492 | 04/07/2021
Nordyne, LLC | Gibson | KG7SA 126*-45D | LPG | Induced Draft | True | False | 1 | False | Up |  | None | Non-Condensing | Single-Stage |  | 1 | Standard |  | 126000 | 100000 |  |  | 113000 | 1700 | 80 | [9 empty] | Federally-Regulated Consumer Product | 08/26/2020 | 201704331 | 04/07/2021
Nordyne, LLC | Gibson | KG7SC 072D-35C | Natural Gas | Induced Draft | True | False | 1 | False | Up |  | None | Condensing | Single-Stage |  | 0.5 | Standard |  | 72000 | 66000 |  |  | 66000 | 1054 | 92.1 | [9 empty] | Federally-Regulated Consumer Product | 08/26/2020 | 201704423 | 04/07/2021
Nordyne, LLC | Gibson | KG7SA 108*-35C | Natural Gas | Induced Draft | True | False | 1 | False | Horizontal |  | None | Non-Condensing | Single-Stage |  | 1 | Standard |  | 108000 | 86000 |  |  | 94000 | 1501 | 80 | [9 empty] | Federally-Regulated Consumer Product | 08/26/2020 | 201704308 | 04/07/2021
Nordyne, LLC | Gibson | KG7TE 100D-35C* | LPG | Induced Draft | True | False | 1 | False | Up |  | None | Condensing | Two-Stage Modulating |  | 0.75 | Premium |  | 100000 | 96000 |  |  | 97000 | 572 | 96 | [9 empty] | Federally-Regulated Consumer Product | 03/10/2020 |  | 04/07/2021
Nordyne, LLC | Gibson | KG7SC 072D-35C | LPG | Induced Draft | True | False | 1 | False | Up |  | None | Condensing | Single-Stage |  | 0.5 | Standard |  | 72000 | 66000 |  |  | 66000 | 1054 | 92.1 | [9 empty] | Federally-Regulated Consumer Product | 08/26/2020 | 201704423 | 04/07/2021
Nordyne, LLC | Gibson | KG7TE 080*-*C* | LPG | Induced Draft | True | False | 1 | False | Up |  | None | Condensing | Two-Stage Modulating |  | 0.75 | Premium |  | 80000 | 76000 |  |  | 64000 | 231 | 96 | [9 empty] | Federally-Regulated Consumer Product | 07/16/2020 | 201714873 | 04/07/2021
Nordyne, LLC | Gibson | KG7TE 080*-VC* | LPG | Induced Draft | True | False | 1 | False | Up |  | None | Condensing | Two-Stage Modulating |  | 0.75 | Premium |  | 80000 | 76000 |  |  | 64000 | 231 | 96 | [9 empty] | Federally-Regulated Consumer Product | 07/16/2020 | 201714896 | 04/07/2021
Nordyne, LLC | Gibson | KG7SL 072D-24B* | LPG | Induced Draft | True | False | 1 | False | Down |  | None | Condensing | Single-Stage |  | 0.5 | Standard |  | 72000 | 66000 |  |  | 66000 | 826 | 92.1 | [9 empty] | Federally-Regulated Consumer Product | 08/26/2020 | 201714484 | 04/07/2021
Nordyne, LLC | Gibson | KG7TN 080D-35C* | LPG | Induced Draft | True | False | 1 | False | Down |  | None | Condensing | Two-Stage Modulating |  | 0.75 | Premium |  | 80000 | 77000 |  |  | 81000 | 324 | 96 | [9 empty] | Federally-Regulated Consumer Product | 03/10/2020 |  | 04/07/2021
Nordyne, LLC | Gibson | KG7SM 072D-35C* | LPG | Induced Draft | True | False | 1 | False | Down |  | None | Condensing | Single-Stage |  | 1 | Standard |  | 72000 | 68000 |  |  | 64000 | 939 | 95 | [9 empty] | Federally-Regulated Consumer Product | 08/26/2020 | 201714576 | 04/07/2021
Nordyne, LLC | Gibson | KG7SA 090*-35C | LPG | Induced Draft | True | False | 1 | False | Up |  | None | Non-Condensing | Single-Stage |  | 0.5 | Standard |  | 90000 | 72000 |  |  | 76000 | 999 | 80 | [9 empty] | Federally-Regulated Consumer Product | 08/26/2020 | 201704285 | 04/07/2021
Nordyne, LLC | Gibson | KG7TN 115D-45D* | Natural Gas | Induced Draft | True | False | 1 | False | Down |  | None | Condensing | Two-Stage Modulating |  | 1 | Premium |  | 115000 | 110000 |  |  | 96000 | 351 | 96 | [9 empty] | Federally-Regulated Consumer Product | 03/10/2020 |  | 04/07/2021
Nordyne, LLC | Gibson | KG7SD 120D-45D | Natural Gas | Induced Draft | True | False | 1 | False | Up |  | None | Condensing | Single-Stage |  | 1 | Standard |  | 120000 | 114000 |  |  | 113000 | 1502 | 95 | [9 empty] | Federally-Regulated Consumer Product | 08/26/2020 | 201704630 | 04/07/2021
Nordyne, LLC | Gibson | KG7SA 108*-35C | Natural Gas | Induced Draft | True | False | 1 | False | Up |  | None | Non-Condensing | Single-Stage |  | 1 | Standard |  | 108000 | 86000 |  |  | 94000 | 1501 | 80 | [9 empty] | Federally-Regulated Consumer Product | 08/26/2020 | 201704308 | 04/07/2021
Nordyne, LLC | Gibson | KG7SM 054D-24B | LPG | Induced Draft | True | False | 1 | False | Down |  | None | Condensing | Single-Stage |  | 0.5 | Standard |  | 54000 | 51000 |  |  | 47000 | 897 | 95 | [9 empty] | Federally-Regulated Consumer Product | 08/26/2020 | 201704860 | 04/07/2021
Nordyne, LLC | Gibson | KG7TA120*-*C1* | Natural Gas | Induced Draft | True | False | 1 | False | Horizontal |  | None | Non-Condensing | Two-Stage Modulating |  | 0.75 | Premium |  | 120000 | 95000 |  |  | 115000 | 451 | 80 | [9 empty] | Federally-Regulated Consumer Product | 08/26/2020 | 201705044 | 04/07/2021
Nordyne, LLC | Gibson | KGSD 038D-23EB* | LPG | Induced Draft | True | False | 1 | False | Up |  | None | Condensing | Single-Stage |  | 0.5 | Standard |  | 38000 | 36000 |  |  | 33000 | 196 | 95 | [9 empty] | Federally-Regulated Consumer Product | 03/10/2020 |  | 04/07/2021
Nordyne, LLC | Gibson | KG7SC 090D-35C* | Natural Gas | Induced Draft | True | False | 1 | False | Horizontal |  | None | Condensing | Single-Stage |  | 0.5 | Standard |  | 90000 | 82000 |  |  | 82000 | 1309 | 92.1 | [9 empty] | Federally-Regulated Consumer Product | 08/26/2020 | 201714254 | 04/07/2021
Nordyne, LLC | Gibson | KG7SC 072D-24B | Natural Gas | Induced Draft | True | False | 1 | False | Horizontal |  | None | Condensing | Single-Stage |  | 0.5 | Standard |  | 72000 | 66000 |  |  | 66000 | 858 | 92.1 | [9 empty] | Federally-Regulated Consumer Product | 08/26/2020 | 201704400 | 04/07/2021
Nordyne, LLC | Gibson | KG7TA140*-*D1* | LPG | Induced Draft | True | False | 1 | False | Up |  | None | Non-Condensing | Two-Stage Modulating |  | 1 | Premium |  | 140000 | 111000 |  |  | 136000 | 449 | 80 | [9 empty] | Federally-Regulated Consumer Product | 08/26/2020 | 201705067 | 04/07/2021
Nordyne, LLC | Gibson | KG7TK100*-*C1* | LPG | Induced Draft | True | False | 1 | False | Down |  | None | Non-Condensing | Two-Stage Modulating |  | 0.75 | Premium |  | 100000 | 79000 |  |  | 96000 | 356 | 80 | [9 empty] | Federally-Regulated Consumer Product | 08/26/2020 | 201705228 | 04/07/2021
Nordyne, LLC | Gibson | KG7TA100*-*C1* | Natural Gas | Induced Draft | True | False | 1 | False | Horizontal |  | None | Non-Condensing | Two-Stage Modulating |  | 0.75 | Premium |  | 100000 | 79000 |  |  | 95000 | 303 | 80 | [9 empty] | Federally-Regulated Consumer Product | 08/26/2020 | 201705021 | 04/07/2021
Nordyne, LLC | Gibson | KG7SD 120D-35ED* | LPG | Induced Draft | True | False | 1 | False | Up |  | None | Condensing | Single-Stage |  | 1 | Premium |  | 120000 | 113000 |  |  | 113000 | 452 | 94.3 | [9 empty] | Federally-Regulated Consumer Product | 07/16/2020 | 201714737 | 04/07/2021
Nordyne, LLC | Gibson | KG7SL 090D-35C | LPG | Induced Draft | True | False | 1 | False | Down |  | None | Condensing | Single-Stage |  | 1 | Standard |  | 90000 | 83000 |  |  | 83000 | 998 | 92.1 | [9 empty] | Federally-Regulated Consumer Product | 08/26/2020 | 201704814 | 04/07/2021
Nordyne, LLC | Gibson | KGSD 038D-23EB* | Natural Gas | Induced Draft | True | False | 1 | False | Up |  | None | Condensing | Single-Stage |  | 0.5 | Standard |  | 38000 | 36000 |  |  | 33000 | 196 | 95 | [9 empty] | Federally-Regulated Consumer Product | 03/10/2020 |  | 04/07/2021
Nordyne, LLC | Gibson | KG7SM 054D-24B* | Natural Gas | Induced Draft | True | False | 1 | False | Down |  | None | Condensing | Single-Stage |  | 0.5 | Standard |  | 54000 | 51000 |  |  | 47000 | 897 | 95 | [9 empty] | Federally-Regulated Consumer Product | 08/26/2020 | 201714553 | 04/07/2021
Nordyne, LLC | Gibson | KGSD 038D-23EB* | Natural Gas | Induced Draft | True | False | 1 | False | Horizontal |  | None | Condensing | Single-Stage |  | 0.5 | Standard |  | 38000 | 36000 |  |  | 33000 | 196 | 95 | [9 empty] | Federally-Regulated Consumer Product | 03/10/2020 |  | 04/07/2021
Nordyne, LLC | Gibson | KG7TE 080D*-35C* | Natural Gas | Induced Draft | True | False | 1 | False | Up |  | None | Condensing | Two-Stage Modulating |  | 0.75 | Premium |  | 80000 | 76000 |  |  | 64000 | 231 | 96 | [9 empty] | Federally-Regulated Consumer Product | 03/10/2020 |  | 04/07/2021
Nordyne, LLC | Gibson | KG7TA120*-*C1* | LPG | Induced Draft | True | False | 1 | False | Up |  | None | Non-Condensing | Two-Stage Modulating |  | 0.75 | Premium |  | 120000 | 95000 |  |  | 115000 | 451 | 80 | [9 empty] | Federally-Regulated Consumer Product | 08/26/2020 | 201705044 | 04/07/2021
Nordyne, LLC | Gibson | KG7SD 108D-45D* | LPG | Induced Draft | True | False | 1 | False | Horizontal |  | None | Condensing | Single-Stage |  | 1 | Standard |  | 108000 | 102000 |  |  | 96000 | 1413 | 95 | [9 empty] | Federally-Regulated Consumer Product | 08/26/2020 | 201714415 | 04/07/2021
Nordyne, LLC | Gibson | KG7TC 120*-*D* | LPG | Induced Draft | True | False | 1 | False | Horizontal |  | None | Condensing | Two-Stage Modulating |  | 1 | Premium |  | 120000 | 114000 |  |  | 113000 | 452 | 95.1 | [9 empty] | Federally-Regulated Consumer Product | 08/26/2020 | 201705159 | 04/07/2021
Nordyne, LLC | Gibson | KG7TA120*-*C1* | Natural Gas | Induced Draft | True | False | 1 | False | Up |  | None | Non-Condensing | Two-Stage Modulating |  | 0.75 | Premium |  | 120000 | 95000 |  |  | 115000 | 451 | 80 | [9 empty] | Federally-Regulated Consumer Product | 08/26/2020 | 201705044 | 04/07/2021
Nordyne, LLC | Gibson | KG7TK140*-*D1* | LPG | Induced Draft | True | False | 1 | False | Down |  | None | Non-Condensing | Two-Stage Modulating |  | 1 | Premium |  | 140000 | 111000 |  |  | 133000 | 514 | 80 | [9 empty] | Federally-Regulated Consumer Product | 08/26/2020 | 201705274 | 04/07/2021
Nordyne, LLC | Gibson | KG7SL 090D-35C | Natural Gas | Induced Draft | True | False | 1 | False | Down |  | None | Condensing | Single-Stage |  | 1 | Standard |  | 90000 | 83000 |  |  | 83000 | 998 | 92.1 | [9 empty] | Federally-Regulated Consumer Product | 08/26/2020 | 201704814 | 04/07/2021
Nordyne, LLC | Gibson | KG7TK100*-*C1* | Natural Gas | Induced Draft | True | False | 1 | False | Down |  | None | Non-Condensing | Two-Stage Modulating |  | 0.75 | Premium |  | 100000 | 79000 |  |  | 96000 | 356 | 80 | [9 empty] | Federally-Regulated Consumer Product | 08/26/2020 | 201705228 | 04/07/2021
Nordyne, LLC | Gibson | KG7TA100*-*C1* | LPG | Induced Draft | True | False | 1 | False | Horizontal |  | None | Non-Condensing | Two-Stage Modulating |  | 0.75 | Premium |  | 100000 | 79000 |  |  | 95000 | 303 | 80 | [9 empty] | Federally-Regulated Consumer Product | 08/26/2020 | 201705021 | 04/07/2021
Nordyne, LLC | Gibson | KG7SD 072D-35C* | Natural Gas | Induced Draft | True | False | 1 | False | Up |  | None | Condensing | Single-Stage |  | 0.5 | Standard |  | 72000 | 68000 |  |  | 65000 | 774 | 95 | [9 empty] | Federally-Regulated Consumer Product | 08/26/2020 | 201714369 | 04/07/2021
Nordyne, LLC | Gibson | KG7SD 108D-45D* | Natural Gas | Induced Draft | True | False | 1 | False | Horizontal |  | None | Condensing | Single-Stage |  | 1 | Standard |  | 108000 | 102000 |  |  | 96000 | 1413 | 95 | [9 empty] | Federally-Regulated Consumer Product | 08/26/2020 | 201714415 | 04/07/2021
Nordyne, LLC | Gibson | KG7TC 120*-*D* | LPG | Induced Draft | True | False | 1 | False | Up |  | None | Condensing | Two-Stage Modulating |  | 1 | Premium |  | 120000 | 114000 |  |  | 113000 | 452 | 95.1 | [9 empty] | Federally-Regulated Consumer Product | 08/26/2020 | 201705159 | 04/07/2021
Nordyne, LLC | Gibson | KG7SD 120D-35ED* | LPG | Induced Draft | True | False | 1 | False | Horizontal |  | None | Condensing | Single-Stage |  | 1 | Premium |  | 120000 | 113000 |  |  | 113000 | 452 | 94.3 | [9 empty] | Federally-Regulated Consumer Product | 07/16/2020 | 201714737 | 04/07/2021
Nordyne, LLC | Gibson | KG7SD 120D-45D | LPG | Induced Draft | True | False | 1 | False | Up |  | None | Condensing | Single-Stage |  | 1 | Standard |  | 120000 | 114000 |  |  | 113000 | 1502 | 95 | [9 empty] | Federally-Regulated Consumer Product | 08/26/2020 | 201704630 | 04/07/2021
Nordyne, LLC | Gibson | KG7TN 080D-35C* | Natural Gas | Induced Draft | True | False | 1 | False | Down |  | None | Condensing | Two-Stage Modulating |  | 0.75 | Premium |  | 80000 | 77000 |  |  | 81000 | 324 | 96 | [9 empty] | Federally-Regulated Consumer Product | 03/10/2020 |  | 04/07/2021
Nordyne, LLC | Gibson | KG7SD 120D-35ED* | Natural Gas | Induced Draft | True | False | 1 | False | Up |  | None | Condensing | Single-Stage |  | 1 | Premium |  | 120000 | 113000 |  |  | 113000 | 452 | 94.3 | [9 empty] | Federally-Regulated Consumer Product | 07/16/2020 | 201714737 | 04/07/2021
Nordyne, LLC | Gibson | KG7SL 072D-24B* | Natural Gas | Induced Draft | True | False | 1 | False | Down |  | None | Condensing | Single-Stage |  | 0.5 | Standard |  | 72000 | 66000 |  |  | 66000 | 826 | 92.1 | [9 empty] | Federally-Regulated Consumer Product | 08/26/2020 | 201714484 | 04/07/2021
Nordyne, LLC | Gibson | KG7SA 108*-35C | LPG | Induced Draft | True | False | 1 | False | Horizontal |  | None | Non-Condensing | Single-Stage |  | 1 | Standard |  | 108000 | 86000 |  |  | 94000 | 1501 | 80 | [9 empty] | Federally-Regulated Consumer Product | 08/26/2020 | 201704308 | 04/07/2021
Nordyne, LLC | Gibson | KG7SC 090D-35C* | LPG | Induced Draft | True | False | 1 | False | Horizontal |  | None | Condensing | Single-Stage |  | 0.5 | Standard |  | 90000 | 82000 |  |  | 82000 | 1309 | 92.1 | [9 empty] | Federally-Regulated Consumer Product | 08/26/2020 | 201714254 | 04/07/2021
Nordyne, LLC | Gibson | KG7TA060*-*A1* | LPG | Induced Draft | True | False | 1 | False | Up |  | None | Non-Condensing | Two-Stage Modulating |  | 0.5 | Premium |  | 60000 | 47000 |  |  | 55000 | 294 | 80 | [9 empty] | Federally-Regulated Consumer Product | 08/26/2020 | 201704952 | 04/07/2021
Nordyne, LLC | Gibson | KG7SC 072D-24B | LPG | Induced Draft | True | False | 1 | False | Horizontal |  | None | Condensing | Single-Stage |  | 0.5 | Standard |  | 72000 | 66000 |  |  | 66000 | 858 | 92.1 | [9 empty] | Federally-Regulated Consumer Product | 08/26/2020 | 201704400 | 04/07/2021
Nordyne, LLC | Gibson | KG7SL 120D-45D | Natural Gas | Induced Draft | True | False | 1 | False | Down |  | None | Condensing | Single-Stage |  | 1 | Standard |  | 120000 | 110000 |  |  | 100000 | 1182 | 92.1 | [9 empty] | Federally-Regulated Consumer Product | 08/26/2020 | 201704837 | 04/07/2021
Nordyne, LLC | Gibson | KG7TE 080D*-35C* | LPG | Induced Draft | True | False | 1 | False | Up |  | None | Condensing | Two-Stage Modulating |  | 0.75 | Premium |  | 80000 | 76000 |  |  | 64000 | 231 | 96 | [9 empty] | Federally-Regulated Consumer Product | 03/10/2020 |  | 04/07/2021
Nordyne, LLC | Gibson | KG7SC 090D-35C* | Natural Gas | Induced Draft | True | False | 1 | False | Up |  | None | Condensing | Single-Stage |  | 0.5 | Standard |  | 90000 | 82000 |  |  | 82000 | 1309 | 92.1 | [9 empty] | Federally-Regulated Consumer Product | 08/26/2020 | 201714254 | 04/07/2021
Nordyne, LLC | Gibson | KG7SM 090D-35C | Natural Gas | Induced Draft | True | False | 1 | False | Down |  | None | Condensing | Single-Stage |  | 1 | Standard |  | 90000 | 85000 |  |  | 80000 | 1206 | 95 | [9 empty] | Federally-Regulated Consumer Product | 08/26/2020 | 201704906 | 04/07/2021
Nordyne, LLC | Gibson | KG7SC 072D-35C | LPG | Induced Draft | True | False | 1 | False | Horizontal |  | None | Condensing | Single-Stage |  | 0.5 | Standard |  | 72000 | 66000 |  |  | 66000 | 1054 | 92.1 | [9 empty] | Federally-Regulated Consumer Product | 08/26/2020 | 201704423 | 04/07/2021
Nordyne, LLC | Gibson | KG7TE 080*-VC* | Natural Gas | Induced Draft | True | False | 1 | False | Up |  | None | Condensing | Two-Stage Modulating |  | 0.75 | Premium |  | 80000 | 76000 |  |  | 64000 | 231 | 96 | [9 empty] | Federally-Regulated Consumer Product | 07/16/2020 | 201714896 | 04/07/2021
Nordyne, LLC | Gibson | KG7SC 120D-45D | LPG | Induced Draft | True | False | 1 | False | Horizontal |  | None | Condensing | Single-Stage |  | 1 | Standard |  | 120000 | 110000 |  |  | 100000 | 1162 | 92.1 | [9 empty] | Federally-Regulated Consumer Product | 08/26/2020 | 201704492 | 04/07/2021
Nordyne, LLC | Gibson | KG7TK140*-*D1* | Natural Gas | Induced Draft | True | False | 1 | False | Down |  | None | Non-Condensing | Two-Stage Modulating |  | 1 | Premium |  | 140000 | 111000 |  |  | 133000 | 514 | 80 | [9 empty] | Federally-Regulated Consumer Product | 08/26/2020 | 201705274 | 04/07/2021
Nordyne, LLC | Gibson | KG7TA140*-*D1* | LPG | Induced Draft | True | False | 1 | False | Horizontal |  | None | Non-Condensing | Two-Stage Modulating |  | 1 | Premium |  | 140000 | 111000 |  |  | 136000 | 449 | 80 | [9 empty] | Federally-Regulated Consumer Product | 08/26/2020 | 201705067 | 04/07/2021
Nordyne, LLC | Gibson | KG7SA 090*-35C | LPG | Induced Draft | True | False | 1 | False | Horizontal |  | None | Non-Condensing | Single-Stage |  | 0.5 | Standard |  | 90000 | 72000 |  |  | 76000 | 999 | 80 | [9 empty] | Federally-Regulated Consumer Product | 08/26/2020 | 201704285 | 04/07/2021
Nordyne, LLC | Gibson | KG7TA140*-*D1* | Natural Gas | Induced Draft | True | False | 1 | False | Horizontal |  | None | Non-Condensing | Two-Stage Modulating |  | 1 | Premium |  | 140000 | 111000 |  |  | 136000 | 449 | 80 | [9 empty] | Federally-Regulated Consumer Product | 08/26/2020 | 201705067 | 04/07/2021
Nordyne, LLC | Gibson | KG7SA 126*-45D | Natural Gas | Induced Draft | True | False | 1 | False | Up |  | None | Non-Condensing | Single-Stage |  | 1 | Standard |  | 126000 | 100000 |  |  | 113000 | 1700 | 80 | [9 empty] | Federally-Regulated Consumer Product | 08/26/2020 | 201704331 | 04/07/2021
Nordyne, LLC | Gibson | KGSD 038D-23EB* | LPG | Induced Draft | True | False | 1 | False | Horizontal |  | None | Condensing | Single-Stage |  | 0.5 | Standard |  | 38000 | 36000 |  |  | 33000 | 196 | 95 | [9 empty] | Federally-Regulated Consumer Product | 03/10/2020 |  | 04/07/2021
Nordyne, LLC | Gibson | KG7TA120*-*C1* | LPG | Induced Draft | True | False | 1 | False | Horizontal |  | None | Non-Condensing | Two-Stage Modulating |  | 0.75 | Premium |  | 120000 | 95000 |  |  | 115000 | 451 | 80 | [9 empty] | Federally-Regulated Consumer Product | 08/26/2020 | 201705044 | 04/07/2021
Nordyne, LLC | Gibson | KG7SC 090D-35C* | LPG | Induced Draft | True | False | 1 | False | Up |  | None | Condensing | Single-Stage |  | 0.5 | Standard |  | 90000 | 82000 |  |  | 82000 | 1309 | 92.1 | [9 empty] | Federally-Regulated Consumer Product | 08/26/2020 | 201714254 | 04/07/2021
Nordyne, LLC | Gibson | KG7SL 120D-45D* | LPG | Induced Draft | True | False | 1 | False | Down |  | None | Condensing | Single-Stage |  | 1 | Standard |  | 120000 | 110000 |  |  | 100000 | 1182 | 92.1 | [9 empty] | Federally-Regulated Consumer Product | 08/26/2020 | 201714530 | 04/07/2021
Nordyne, LLC | Gibson | KG7TE 080*-*C* | Natural Gas | Induced Draft | True | False | 1 | False | Up |  | None | Condensing | Two-Stage Modulating |  | 0.75 | Premium |  | 80000 | 76000 |  |  | 64000 | 231 | 96 | [9 empty] | Federally-Regulated Consumer Product | 07/16/2020 | 201714873 | 04/07/2021
Nordyne, LLC | Gibson | KG7TA100*-*C1* | Natural Gas | Induced Draft | True | False | 1 | False | Up |  | None | Non-Condensing | Two-Stage Modulating |  | 0.75 | Premium |  | 100000 | 79000 |  |  | 95000 | 303 | 80 | [9 empty] | Federally-Regulated Consumer Product | 08/26/2020 | 201705021 | 04/07/2021
Nordyne, LLC | Gibson | KG7SD 120D-45D | LPG | Induced Draft | True | False | 1 | False | Horizontal |  | None | Condensing | Single-Stage |  | 1 | Standard |  | 120000 | 114000 |  |  | 113000 | 1502 | 95 | [9 empty] | Federally-Regulated Consumer Product | 08/26/2020 | 201704630 | 04/07/2021
Nordyne, LLC | Gibson | KG7SL 120D-45D | LPG | Induced Draft | True | False | 1 | False | Down |  | None | Condensing | Single-Stage |  | 1 | Standard |  | 120000 | 110000 |  |  | 100000 | 1182 | 92.1 | [9 empty] | Federally-Regulated Consumer Product | 08/26/2020 | 201704837 | 04/07/2021
Nordyne, LLC | Gibson | KG7SD 120D-35ED* | Natural Gas | Induced Draft | True | False | 1 | False | Horizontal |  | None | Condensing | Single-Stage |  | 1 | Premium |  | 120000 | 113000 |  |  | 113000 | 452 | 94.3 | [9 empty] | Federally-Regulated Consumer Product | 07/16/2020 | 201714737 | 04/07/2021
Nordyne, LLC | Gibson | KG7SD 072D-35C* | Natural Gas | Induced Draft | True | False | 1 | False | Horizontal |  | None | Condensing | Single-Stage |  | 0.5 | Standard |  | 72000 | 68000 |  |  | 65000 | 774 | 95 | [9 empty] | Federally-Regulated Consumer Product | 08/26/2020 | 201714369 | 04/07/2021
Nordyne, LLC | Gibson | KG7SC 120D-45D | Natural Gas | Induced Draft | True | False | 1 | False | Horizontal |  | None | Condensing | Single-Stage |  | 1 | Standard |  | 120000 | 110000 |  |  | 100000 | 1162 | 92.1 | [9 empty] | Federally-Regulated Consumer Product | 08/26/2020 | 201704492 | 04/07/2021
Nordyne, LLC | Gibson | KG7SM 072D-35C* | Natural Gas | Induced Draft | True | False | 1 | False | Down |  | None | Condensing | Single-Stage |  | 1 | Standard |  | 72000 | 68000 |  |  | 64000 | 939 | 95 | [9 empty] | Federally-Regulated Consumer Product | 08/26/2020 | 201714576 | 04/07/2021
Nordyne, LLC | Gibson | KG7TA100*-*C1* | LPG | Induced Draft | True | False | 1 | False | Up |  | None | Non-Condensing | Two-Stage Modulating |  | 0.75 | Premium |  | 100000 | 79000 |  |  | 95000 | 303 | 80 | [9 empty] | Federally-Regulated Consumer Product | 08/26/2020 | 201705021 | 04/07/2021
Nordyne, LLC | Gibson | KG7SA 090*-35C | Natural Gas | Induced Draft | True | False | 1 | False | Horizontal |  | None | Non-Condensing | Single-Stage |  | 0.5 | Standard |  | 90000 | 72000 |  |  | 76000 | 999 | 80 | [9 empty] | Federally-Regulated Consumer Product | 08/26/2020 | 201704285 | 04/07/2021
Nordyne, LLC | Gibson | KG7SM 054D-24B* | LPG | Induced Draft | True | False | 1 | False | Down |  | None | Condensing | Single-Stage |  | 0.5 | Standard |  | 54000 | 51000 |  |  | 47000 | 897 | 95 | [9 empty] | Federally-Regulated Consumer Product | 08/26/2020 | 201714553 | 04/07/2021
Nordyne, LLC | Gibson | KG7TA060*-*A1* | Natural Gas | Induced Draft | True | False | 1 | False | Horizontal |  | None | Non-Condensing | Two-Stage Modulating |  | 0.5 | Premium |  | 60000 | 47000 |  |  | 55000 | 294 | 80 | [9 empty] | Federally-Regulated Consumer Product | 08/26/2020 | 201704952 | 04/07/2021
Nordyne, LLC | Gibson | KG7SM 090D-35C | LPG | Induced Draft | True | False | 1 | False | Down |  | None | Condensing | Single-Stage |  | 1 | Standard |  | 90000 | 85000 |  |  | 80000 | 1206 | 95 | [9 empty] | Federally-Regulated Consumer Product | 08/26/2020 | 201704906 | 04/07/2021
Nordyne, LLC | Gibson | KG7SA 126*-45D | Natural Gas | Induced Draft | True | False | 1 | False | Horizontal |  | None | Non-Condensing | Single-Stage |  | 1 | Standard |  | 126000 | 100000 |  |  | 113000 | 1700 | 80 | [9 empty] | Federally-Regulated Consumer Product | 08/26/2020 | 201704331 | 04/07/2021
Nordyne, LLC | Gibson | KG7TN 100*-*C* | Natural Gas | Induced Draft | True | False | 1 | False | Down |  | None | Condensing | Two-Stage Modulating |  | 0.75 | Premium |  | 100000 | 96000 |  |  | 97000 | 442 | 96 | [9 empty] | Federally-Regulated Consumer Product | 07/16/2020 | 201714116 | 04/07/2021
Nordyne, LLC | Gibson | KG7TA060*-*A1* | Natural Gas | Induced Draft | True | False | 1 | False | Up |  | None | Non-Condensing | Two-Stage Modulating |  | 0.5 | Premium |  | 60000 | 47000 |  |  | 55000 | 294 | 80 | [9 empty] | Federally-Regulated Consumer Product | 08/26/2020 | 201704952 | 04/07/2021
Nordyne, LLC | Gibson | KG7SA 108*-35C | LPG | Induced Draft | True | False | 1 | False | Up |  | None | Non-Condensing | Single-Stage |  | 1 | Standard |  | 108000 | 86000 |  |  | 94000 | 1501 | 80 | [9 empty] | Federally-Regulated Consumer Product | 08/26/2020 | 201704308 | 04/07/2021
Nordyne, LLC | Gibson | KG7SC 072D-24B | Natural Gas | Induced Draft | True | False | 1 | False | Up |  | None | Condensing | Single-Stage |  | 0.5 | Standard |  | 72000 | 66000 |  |  | 66000 | 858 | 92.1 | [9 empty] | Federally-Regulated Consumer Product | 08/26/2020 | 201704400 | 04/07/2021
Nordyne, LLC | Gibson | KG7TN 115D-45D* | LPG | Induced Draft | True | False | 1 | False | Down |  | None | Condensing | Two-Stage Modulating |  | 1 | Premium |  | 115000 | 110000 |  |  | 96000 | 351 | 96 | [9 empty] | Federally-Regulated Consumer Product | 03/10/2020 |  | 04/07/2021
Nordyne, LLC | Gibson | KG7SL 120D-45D* | Natural Gas | Induced Draft | True | False | 1 | False | Down |  | None | Condensing | Single-Stage |  | 1 | Standard |  | 120000 | 110000 |  |  | 100000 | 1182 | 92.1 | [9 empty] | Federally-Regulated Consumer Product | 08/26/2020 | 201714530 | 04/07/2021
Nordyne, LLC | Gibson | KG7SD 108D-45D* | Natural Gas | Induced Draft | True | False | 1 | False | Up |  | None | Condensing | Single-Stage |  | 1 | Standard |  | 108000 | 102000 |  |  | 96000 | 1413 | 95 | [9 empty] | Federally-Regulated Consumer Product | 08/26/2020 | 201714415 | 04/07/2021
Nordyne, LLC | Gibson | KG7TE 100D-35C* | Natural Gas | Induced Draft | True | False | 1 | False | Up |  | None | Condensing | Two-Stage Modulating |  | 0.75 | Premium |  | 100000 | 96000 |  |  | 97000 | 572 | 96 | [9 empty] | Federally-Regulated Consumer Product | 03/10/2020 |  | 04/07/2021
Nordyne, LLC | Gibson | KG7SM 054D-24B | Natural Gas | Induced Draft | True | False | 1 | False | Down |  | None | Condensing | Single-Stage |  | 0.5 | Standard |  | 54000 | 51000 |  |  | 47000 | 897 | 95 | [9 empty] | Federally-Regulated Consumer Product | 08/26/2020 | 201704860 | 04/07/2021
Nordyne, LLC | Gibson | KG7SA 090*-35C | Natural Gas | Induced Draft | True | False | 1 | False | Up |  | None | Non-Condensing | Single-Stage |  | 0.5 | Standard |  | 90000 | 72000 |  |  | 76000 | 999 | 80 | [9 empty] | Federally-Regulated Consumer Product | 08/26/2020 | 201704285 | 04/07/2021
Nordyne, LLC | Gibson | KG7TC 120*-*D* | Natural Gas | Induced Draft | True | False | 1 | False | Horizontal |  | None | Condensing | Two-Stage Modulating |  | 1 | Premium |  | 120000 | 114000 |  |  | 113000 | 452 | 95.1 | [9 empty] | Federally-Regulated Consumer Product | 08/26/2020 | 201705159 | 04/07/2021
Nordyne, LLC | Gibson | KG7TA060*-*A1* | LPG | Induced Draft | True | False | 1 | False | Horizontal |  | None | Non-Condensing | Two-Stage Modulating |  | 0.5 | Premium |  | 60000 | 47000 |  |  | 55000 | 294 | 80 | [9 empty] | Federally-Regulated Consumer Product | 08/26/2020 | 201704952 | 04/07/2021
Nordyne, LLC | Gibson | KG7TN 100*-*C* | LPG | Induced Draft | True | False | 1 | False | Down |  | None | Condensing | Two-Stage Modulating |  | 0.75 | Premium |  | 100000 | 96000 |  |  | 97000 | 442 | 96 | [9 empty] | Federally-Regulated Consumer Product | 07/16/2020 | 201714116 | 04/07/2021
Nordyne, LLC | Nutone | FG7SL 054D-24B* | Natural Gas | Induced Draft | True | False | 1 | False | Down |  | None | Condensing | Single-Stage |  | 0.5 | Standard |  | 54000 | 49000 |  |  | 49000 | 708 | 92.1 | [9 empty] | Federally-Regulated Consumer Product | 08/26/2020 | 201713443 | 04/07/2021
Nordyne, LLC | Nutone | KG7SM 118D-45D | LPG | Induced Draft | True | False | 1 | False | Down |  | None | Condensing | Single-Stage |  | 1 | Standard |  | 118000 | 112000 |  |  | 113000 | 1539 | 95 | [9 empty] | Federally-Regulated Consumer Product | 08/26/2020 | 201704931 | 04/07/2021
Nordyne, LLC | Nutone | FG7SC 072D-35C | LPG | Induced Draft | True | False | 1 | False | Up |  | None | Condensing | Single-Stage |  | 0.5 | Standard |  | 72000 | 66000 |  |  | 66000 | 1054 | 92.1 | [9 empty] | Federally-Regulated Consumer Product | 08/26/2020 | 201703210 | 04/07/2021
Nordyne, LLC | Nutone | FG7SC 072D-35C | LPG | Induced Draft | True | False | 1 | False | Horizontal |  | None | Condensing | Single-Stage |  | 0.5 | Standard |  | 72000 | 66000 |  |  | 66000 | 1054 | 92.1 | [9 empty] | Federally-Regulated Consumer Product | 08/26/2020 | 201703210 | 04/07/2021
Nordyne, LLC | Nutone | KG7TA140*-*D1* | Natural Gas | Induced Draft | True | False | 1 | False | Up |  | None | Non-Condensing | Two-Stage Modulating |  | 1 | Premium |  | 140000 | 111000 |  |  | 136000 | 449 | 80 | [9 empty] | Federally-Regulated Consumer Product | 08/26/2020 | 201705069 | 04/07/2021
Nordyne, LLC | Nutone | KG7SD 090D-35C* | LPG | Induced Draft | True | False | 1 | False | Up |  | None | Condensing | Single-Stage |  | 1 | Standard |  | 90000 | 85000 |  |  | 80000 | 1216 | 95 | [9 empty] | Federally-Regulated Consumer Product | 08/26/2020 | 201714394 | 04/07/2021
Nordyne, LLC | Nutone | KG7SM 118D-45D | Natural Gas | Induced Draft | True | False | 1 | False | Down |  | None | Condensing | Single-Stage |  | 1 | Standard |  | 118000 | 112000 |  |  | 113000 | 1539 | 95 | [9 empty] | Federally-Regulated Consumer Product | 08/26/2020 | 201704931 | 04/07/2021
Nordyne, LLC | Nutone | KG7SD 054D-24B* | Natural Gas | Induced Draft | True | False | 1 | False | Horizontal |  | None | Condensing | Single-Stage |  | 0.5 | Standard |  | 54000 | 51000 |  |  | 47000 | 864 | 95 | [9 empty] | Federally-Regulated Consumer Product | 08/26/2020 | 201714348 | 04/07/2021
Nordyne, LLC | Nutone | KG7TA100*-*C1* | Natural Gas | Induced Draft | True | False | 1 | False | Horizontal |  | None | Non-Condensing | Two-Stage Modulating |  | 0.75 | Premium |  | 100000 | 79000 |  |  | 95000 | 303 | 80 | [9 empty] | Federally-Regulated Consumer Product | 08/26/2020 | 201705023 | 04/07/2021
Nordyne, LLC | Nutone | KG7SC 090D-35C* | Natural Gas | Induced Draft | True | False | 1 | False | Horizontal |  | None | Condensing | Single-Stage |  | 0.5 | Standard |  | 90000 | 82000 |  |  | 82000 | 1309 | 92.1 | [9 empty] | Federally-Regulated Consumer Product | 08/26/2020 | 201714256 | 04/07/2021
Nordyne, LLC | Nutone | FG7TE 115D-45D* | Natural Gas | Induced Draft | True | False | 1 | False | Up |  | None | Condensing | Two-Stage Modulating |  | 1 | Premium |  | 115000 | 109000 |  |  | 96000 | 350 | 96 | [9 empty] | Federally-Regulated Consumer Product | 07/16/2020 | 202329958 | 04/07/2021
Nordyne, LLC | Nutone | G7TC 120*-45D* | LPG | Induced Draft | True | False | 1 | False | Up |  | None | Condensing | Two-Stage Modulating |  | 1 | Premium |  | 120000 | 114000 |  |  | 113000 | 452 | 95.1 | [9 empty] | Federally-Regulated Consumer Product | 08/26/2020 | 201710423 | 04/07/2021
Nordyne, LLC | Nutone | KG7TE 080*-VC* | Natural Gas | Induced Draft | True | False | 1 | False | Up |  | None | Condensing | Two-Stage Modulating |  | 0.75 | Premium |  | 80000 | 76000 |  |  | 64000 | 231 | 96 | [9 empty] | Federally-Regulated Consumer Product | 07/16/2020 | 201714898 | 04/07/2021
Nordyne, LLC | Nutone | KG7SL 054D-24B | Natural Gas | Induced Draft | True | False | 1 | False | Down |  | None | Condensing | Single-Stage |  | 0.5 | Standard |  | 54000 | 49000 |  |  | 49000 | 708 | 92.1 | [9 empty] | Federally-Regulated Consumer Product | 08/26/2020 | 201704770 | 04/07/2021
Nordyne, LLC | Nutone | FG7SC 072D-35C | Natural Gas | Induced Draft | True | False | 1 | False | Up |  | None | Condensing | Single-Stage |  | 0.5 | Standard |  | 72000 | 66000 |  |  | 66000 | 1054 | 92.1 | 78 | [8 empty] | Federally-Regulated Consumer Product | 08/26/2020 | 201703210 | 04/07/2021
Nordyne, LLC | Nutone | KG7SC 090D-35C | Natural Gas | Induced Draft | True | False | 1 | False | Horizontal |  | None | Condensing | Single-Stage |  | 0.5 | Standard |  | 90000 | 82000 |  |  | 82000 | 1309 | 92.1 | [9 empty] | Federally-Regulated Consumer Product | 08/26/2020 | 201704448 | 04/07/2021
Nordyne, LLC | Nutone | G7TC 120*-45D* | Natural Gas | Induced Draft | True | False | 1 | False | Up |  | None | Condensing | Two-Stage Modulating |  | 1 | Premium |  | 120000 | 114000 |  |  | 113000 | 452 | 95.1 | [9 empty] | Federally-Regulated Consumer Product | 08/26/2020 | 201710423 | 04/07/2021
Nordyne, LLC | Nutone | FG7TK100*-*C1* | Natural Gas | Induced Draft | True | False | 1 | False | Down |  | None | Non-Condensing | Two-Stage Modulating |  | 0.75 | Premium |  | 100000 | 79000 |  |  | 96000 | 356 | 80 | [9 empty] | Federally-Regulated Consumer Product | 08/26/2020 | 201703822 | 04/07/2021
Nordyne, LLC | Nutone | KG7SC 054D-24B* | LPG | Induced Draft | True | False | 1 | False | Up |  | None | Condensing | Single-Stage |  | 0.5 | Standard |  | 54000 | 49000 |  |  | 49000 | 755 | 92.1 | [9 empty] | Federally-Regulated Consumer Product | 08/26/2020 | 201714187 | 04/07/2021
Nordyne, LLC | Nutone | FG7SC 072D-35C | Natural Gas | Induced Draft | True | False | 1 | False | Horizontal |  | None | Condensing | Single-Stage |  | 0.5 | Standard |  | 72000 | 66000 |  |  | 66000 | 1054 | 92.1 | 78 | [8 empty] | Federally-Regulated Consumer Product | 08/26/2020 | 201703210 | 04/07/2021
Nordyne, LLC | Nutone | KG7SD 090D-35C* | Natural Gas | Induced Draft | True | False | 1 | False | Horizontal |  | None | Condensing | Single-Stage |  | 1 | Standard |  | 90000 | 85000 |  |  | 80000 | 1216 | 95 | [9 empty] | Federally-Regulated Consumer Product | 08/26/2020 | 201714394 | 04/07/2021
Nordyne, LLC | Nutone | KG7SC 054D-24B* | Natural Gas | Induced Draft | True | False | 1 | False | Up |  | None | Condensing | Single-Stage |  | 0.5 | Standard |  | 54000 | 49000 |  |  | 49000 | 755 | 92.1 | [9 empty] | Federally-Regulated Consumer Product | 08/26/2020 | 201714187 | 04/07/2021
Nordyne, LLC | Nutone | FG7SK 108*-35C* | LPG | Induced Draft | True | False | 1 | False | Down |  | None | Non-Condensing | Single-Stage |  | 1 | Standard |  | 108000 | 86000 |  |  | 94000 | 1352 | 80 | [9 empty] | Federally-Regulated Consumer Product | 08/26/2020 | 201713407 | 04/07/2021
Nordyne, LLC | Nutone | FG7TC 080*-*C* | Natural Gas | Induced Draft | True | False | 1 | False | Up |  | None | Condensing | Two-Stage Modulating |  | 0.75 | Premium |  | 80000 | 76000 |  |  | 65000 | 214 | 95.1 | [9 empty] | Federally-Regulated Consumer Product | 08/26/2020 | 201703750 | 04/07/2021
Nordyne, LLC | Nutone | KG7SD 090D-35C* | LPG | Induced Draft | True | False | 1 | False | Horizontal |  | None | Condensing | Single-Stage |  | 1 | Standard |  | 90000 | 85000 |  |  | 80000 | 1216 | 95 | [9 empty] | Federally-Regulated Consumer Product | 08/26/2020 | 201714394 | 04/07/2021
Nordyne, LLC | Nutone | FG7SA 045*-23A* | Natural Gas | Induced Draft | True | False | 1 | False | Horizontal |  | None | Non-Condensing | Single-Stage |  | 0.33 | Standard |  | 45000 | 35000 |  |  | 38000 | 515 | 80 | [9 empty] | Federally-Regulated Consumer Product | 08/26/2020 | 201706310 | 04/07/2021
Nordyne, LLC | Nutone | FG7TK140*-*D1* | Natural Gas | Induced Draft | True | False | 1 | False | Down |  | None | Non-Condensing | Two-Stage Modulating |  | 1 | Premium |  | 140000 | 111000 |  |  | 133000 | 514 | 80 | [9 empty] | Federally-Regulated Consumer Product | 08/26/2020 | 201703858 | 04/07/2021
Nordyne, LLC | Nutone | FG7SL 054D-24B* | LPG | Induced Draft | True | False | 1 | False | Down |  | None | Condensing | Single-Stage |  | 0.5 | Standard |  | 54000 | 49000 |  |  | 49000 | 708 | 92.1 | [9 empty] | Federally-Regulated Consumer Product | 08/26/2020 | 201713443 | 04/07/2021
Nordyne, LLC | Nutone | FG7TC 100*-*C* | Natural Gas | Induced Draft | True | False | 1 | False | Horizontal |  | None | Condensing | Two-Stage Modulating |  | 0.75 | Premium |  | 100000 | 95000 |  |  | 96000 | 326 | 95.1 | [9 empty] | Federally-Regulated Consumer Product | 08/26/2020 | 201704034 | 04/07/2021
Nordyne, LLC | Nutone | FG7TC 100*-*C* | Natural Gas | Induced Draft | True | False | 1 | False | Up |  | None | Condensing | Two-Stage Modulating |  | 0.75 | Premium |  | 100000 | 95000 |  |  | 96000 | 326 | 95.1 | [9 empty] | Federally-Regulated Consumer Product | 08/26/2020 | 201704034 | 04/07/2021
Nordyne, LLC | Nutone | FG7SC 072D-35C* | LPG | Induced Draft | True | False | 1 | False | Horizontal |  | None | Condensing | Single-Stage |  | 0.5 | Standard |  | 72000 | 66000 |  |  | 66000 | 1054 | 92.1 | [9 empty] | Federally-Regulated Consumer Product | 08/26/2020 | 201713083 | 04/07/2021
Nordyne, LLC | Nutone | FG7TE 060*-VB* | Natural Gas | Induced Draft | True | False | 1 | False | Up |  | None | Condensing | Two-Stage Modulating |  | 0.5 | Premium |  | 60000 | 57000 |  |  | 48000 | 266 | 96 | 78 | [8 empty] | Federally-Regulated Consumer Product | 07/16/2020 | 201713988 | 04/07/2021
Nordyne, LLC | Nutone | KG7SC 090D-35C* | Natural Gas | Induced Draft | True | False | 1 | False | Up |  | None | Condensing | Single-Stage |  | 0.5 | Standard |  | 90000 | 82000 |  |  | 82000 | 1309 | 92.1 | [9 empty] | Federally-Regulated Consumer Product | 08/26/2020 | 201714256 | 04/07/2021
Nordyne, LLC | Nutone | KG7TA100*-*C1* | LPG | Induced Draft | True | False | 1 | False | Horizontal |  | None | Non-Condensing | Two-Stage Modulating |  | 0.75 | Premium |  | 100000 | 79000 |  |  | 95000 | 303 | 80 | [9 empty] | Federally-Regulated Consumer Product | 08/26/2020 | 201705023 | 04/07/2021
Nordyne, LLC | Nutone | FG7TA060*-*A1* | Natural Gas | Induced Draft | True | False | 1 | False | Horizontal |  | None | Non-Condensing | Two-Stage Modulating |  | 0.5 | Premium |  | 60000 | 47000 |  |  | 55000 | 294 | 80 | [9 empty] | Federally-Regulated Consumer Product | 08/26/2020 | 201703624 | 04/07/2021
Nordyne, LLC | Nutone | KG7TA140*-*D1* | LPG | Induced Draft | True | False | 1 | False | Up |  | None | Non-Condensing | Two-Stage Modulating |  | 1 | Premium |  | 140000 | 111000 |  |  | 136000 | 449 | 80 | [9 empty] | Federally-Regulated Consumer Product | 08/26/2020 | 201705069 | 04/07/2021
Nordyne, LLC | Nutone | FG7TE 100D-35C* | LPG | Induced Draft | True | False | 1 | False | Up |  | None | Condensing | Two-Stage Modulating |  | 0.75 | Premium |  | 100000 | 96000 |  |  | 97000 | 572 | 96 | [9 empty] | Federally-Regulated Consumer Product | 07/16/2020 | 202329950 | 04/07/2021
Nordyne, LLC | Nutone | FG7TA060*-*A1* | LPG | Induced Draft | True | False | 1 | False | Up |  | None | Non-Condensing | Two-Stage Modulating |  | 0.5 | Premium |  | 60000 | 47000 |  |  | 55000 | 294 | 80 | [9 empty] | Federally-Regulated Consumer Product | 08/26/2020 | 201703624 | 04/07/2021
Nordyne, LLC | Nutone | KG7SD 120D-45D* | Natural Gas | Induced Draft | True | False | 1 | False | Horizontal |  | None | Condensing | Single-Stage |  | 1 | Standard |  | 120000 | 114000 |  |  | 113000 | 1502 | 95 | [9 empty] | Federally-Regulated Consumer Product | 08/26/2020 | 201714440 | 04/07/2021
Nordyne, LLC | Nutone | KG7TA140*-*D1* | LPG | Induced Draft | True | False | 1 | False | Horizontal |  | None | Non-Condensing | Two-Stage Modulating |  | 1 | Premium |  | 140000 | 111000 |  |  | 136000 | 449 | 80 | [9 empty] | Federally-Regulated Consumer Product | 08/26/2020 | 201705069 | 04/07/2021
Nordyne, LLC | Nutone | FG7SC 038D-23A | Natural Gas | Induced Draft | True | False | 1 | False | Up |  | None | Condensing | Single-Stage |  | 0.33 | Standard |  | 38000 | 35000 |  |  | 33000 | 472 | 92.1 | [9 empty] | Federally-Regulated Consumer Product | 08/26/2020 | 201703156 | 04/07/2021
Nordyne, LLC | Nutone | FG7TK140*-*D1* | LPG | Induced Draft | True | False | 1 | False | Down |  | None | Non-Condensing | Two-Stage Modulating |  | 1 | Premium |  | 140000 | 111000 |  |  | 133000 | 514 | 80 | [9 empty] | Federally-Regulated Consumer Product | 08/26/2020 | 201703858 | 04/07/2021
Nordyne, LLC | Nutone | FG7SA 045*-23A* | Natural Gas | Induced Draft | True | False | 1 | False | Up |  | None | Non-Condensing | Single-Stage |  | 0.33 | Standard |  | 45000 | 35000 |  |  | 38000 | 515 | 80 | [9 empty] | Federally-Regulated Consumer Product | 08/26/2020 | 201706310 | 04/07/2021
Nordyne, LLC | Nutone | FG7TA060*-*A* | LPG | Induced Draft | True | False | 1 | False | Up |  | None | Non-Condensing | Two-Stage Modulating |  | 0.5 | Premium |  | 60000 | 47000 |  |  | 55000 | 294 | 80 | [9 empty] | Federally-Regulated Consumer Product | 08/26/2020 | 201713587 | 04/07/2021
Nordyne, LLC | Nutone | KG7TA100*-*C1* | Natural Gas | Induced Draft | True | False | 1 | False | Up |  | None | Non-Condensing | Two-Stage Modulating |  | 0.75 | Premium |  | 100000 | 79000 |  |  | 95000 | 303 | 80 | [9 empty] | Federally-Regulated Consumer Product | 08/26/2020 | 201705023 | 04/07/2021
Nordyne, LLC | Nutone | FG7TK100*-*C1* | LPG | Induced Draft | True | False | 1 | False | Down |  | None | Non-Condensing | Two-Stage Modulating |  | 0.75 | Premium |  | 100000 | 79000 |  |  | 96000 | 356 | 80 | [9 empty] | Federally-Regulated Consumer Product | 08/26/2020 | 201703822 | 04/07/2021
Nordyne, LLC | Nutone | FG7TE 080*-*C* | Natural Gas | Induced Draft | True | False | 1 | False | Up |  | None | Condensing | Two-Stage Modulating |  | 0.75 | Premium |  | 80000 | 76000 |  |  | 64000 | 231 | 96 | [9 empty] | Federally-Regulated Consumer Product | 07/16/2020 | 201714760 | 04/07/2021
Nordyne, LLC | Nutone | FG7TA060*-*A* | LPG | Induced Draft | True | False | 1 | False | Horizontal |  | None | Non-Condensing | Two-Stage Modulating |  | 0.5 | Premium |  | 60000 | 47000 |  |  | 55000 | 294 | 80 | [9 empty] | Federally-Regulated Consumer Product | 08/26/2020 | 201713587 | 04/07/2021
Nordyne, LLC | Nutone | FG7SL 090D-35C | Natural Gas | Induced Draft | True | False | 1 | False | Down |  | None | Condensing | Single-Stage |  | 1 | Standard |  | 90000 | 83000 |  |  | 83000 | 998 | 92.1 | [9 empty] | Federally-Regulated Consumer Product | 08/26/2020 | 201703516 | 04/07/2021
Nordyne, LLC | Nutone | FG7TC 100*-*C* | LPG | Induced Draft | True | False | 1 | False | Up |  | None | Condensing | Two-Stage Modulating |  | 0.75 | Premium |  | 100000 | 95000 |  |  | 96000 | 326 | 95.1 | [9 empty] | Federally-Regulated Consumer Product | 08/26/2020 | 201704034 | 04/07/2021
Nordyne, LLC | Nutone | KG7SL 054D-24B | LPG | Induced Draft | True | False | 1 | False | Down |  | None | Condensing | Single-Stage |  | 0.5 | Standard |  | 54000 | 49000 |  |  | 49000 | 708 | 92.1 | [9 empty] | Federally-Regulated Consumer Product | 08/26/2020 | 201704770 | 04/07/2021
Nordyne, LLC | Nutone | KG7SC 054D-24B* | Natural Gas | Induced Draft | True | False | 1 | False | Horizontal |  | None | Condensing | Single-Stage |  | 0.5 | Standard |  | 54000 | 49000 |  |  | 49000 | 755 | 92.1 | [9 empty] | Federally-Regulated Consumer Product | 08/26/2020 | 201714187 | 04/07/2021
Nordyne, LLC | Nutone | G7TC 120*-45D* | LPG | Induced Draft | True | False | 1 | False | Horizontal |  | None | Condensing | Two-Stage Modulating |  | 1 | Premium |  | 120000 | 114000 |  |  | 113000 | 452 | 95.1 | [9 empty] | Federally-Regulated Consumer Product | 08/26/2020 | 201710423 | 04/07/2021
Nordyne, LLC | Nutone | KG7SD 054D-24B* | LPG | Induced Draft | True | False | 1 | False | Up |  | None | Condensing | Single-Stage |  | 0.5 | Standard |  | 54000 | 51000 |  |  | 47000 | 864 | 95 | [9 empty] | Federally-Regulated Consumer Product | 08/26/2020 | 201714348 | 04/07/2021
Nordyne, LLC | Nutone | KG7TA140*-*D1* | Natural Gas | Induced Draft | True | False | 1 | False | Horizontal |  | None | Non-Condensing | Two-Stage Modulating |  | 1 | Premium |  | 140000 | 111000 |  |  | 136000 | 449 | 80 | [9 empty] | Federally-Regulated Consumer Product | 08/26/2020 | 201705069 | 04/07/2021
Nordyne, LLC | Nutone | KG7TE 080*-VC* | LPG | Induced Draft | True | False | 1 | False | Up |  | None | Condensing | Two-Stage Modulating |  | 0.75 | Premium |  | 80000 | 76000 |  |  | 64000 | 231 | 96 | [9 empty] | Federally-Regulated Consumer Product | 07/16/2020 | 201714898 | 04/07/2021
Nordyne, LLC | Nutone | KG7SC 090D-35C | LPG | Induced Draft | True | False | 1 | False | Up |  | None | Condensing | Single-Stage |  | 0.5 | Standard |  | 90000 | 82000 |  |  | 82000 | 1309 | 92.1 | [9 empty] | Federally-Regulated Consumer Product | 08/26/2020 | 201704448 | 04/07/2021
Nordyne, LLC | Nutone | KG7TN 115D-45D* | LPG | Induced Draft | True | False | 1 | False | Down |  | None | Condensing | Two-Stage Modulating |  | 1 | Premium |  | 115000 | 110000 |  |  | 96000 | 351 | 96 | [9 empty] | Federally-Regulated Consumer Product | 03/10/2020 |  | 04/07/2021
Nordyne, LLC | Nutone | FG7SL 120D-45D* | Natural Gas | Induced Draft | True | False | 1 | False | Down |  | None | Condensing | Single-Stage |  | 1 | Standard |  | 120000 | 110000 |  |  | 100000 | 1182 | 92.1 | [9 empty] | Federally-Regulated Consumer Product | 08/26/2020 | 201713497 | 04/07/2021
Nordyne, LLC | Nutone | FG7SL 120D-45D* | LPG | Induced Draft | True | False | 1 | False | Down |  | None | Condensing | Single-Stage |  | 1 | Standard |  | 120000 | 110000 |  |  | 100000 | 1182 | 92.1 | [9 empty] | Federally-Regulated Consumer Product | 08/26/2020 | 201713497 | 04/07/2021
Nordyne, LLC | Nutone | FG7SA 045*-23A* | LPG | Induced Draft | True | False | 1 | False | Horizontal |  | None | Non-Condensing | Single-Stage |  | 0.33 | Standard |  | 45000 | 35000 |  |  | 38000 | 515 | 80 | [9 empty] | Federally-Regulated Consumer Product | 08/26/2020 | 201706310 | 04/07/2021
Nordyne, LLC | Nutone | FG7TC 100*-*C* | LPG | Induced Draft | True | False | 1 | False | Horizontal |  | None | Condensing | Two-Stage Modulating |  | 0.75 | Premium |  | 100000 | 95000 |  |  | 96000 | 326 | 95.1 | [9 empty] | Federally-Regulated Consumer Product | 08/26/2020 | 201704034 | 04/07/2021
Nordyne, LLC | Nutone | KG7TN 115D-45D* | Natural Gas | Induced Draft | True | False | 1 | False | Down |  | None | Condensing | Two-Stage Modulating |  | 1 | Premium |  | 115000 | 110000 |  |  | 96000 | 351 | 96 | [9 empty] | Federally-Regulated Consumer Product | 03/10/2020 |  | 04/07/2021
Nordyne, LLC | Nutone | KG7SD 120D-45D* | LPG | Induced Draft | True | False | 1 | False | Up |  | None | Condensing | Single-Stage |  | 1 | Standard |  | 120000 | 114000 |  |  | 113000 | 1502 | 95 | [9 empty] | Federally-Regulated Consumer Product | 08/26/2020 | 201714440 | 04/07/2021
Nordyne, LLC | Nutone | KG7SC 090D-35C* | LPG | Induced Draft | True | False | 1 | False | Up |  | None | Condensing | Single-Stage |  | 0.5 | Standard |  | 90000 | 82000 |  |  | 82000 | 1309 | 92.1 | [9 empty] | Federally-Regulated Consumer Product | 08/26/2020 | 201714256 | 04/07/2021
Nordyne, LLC | Nutone | FG7TA060*-*A1* | Natural Gas | Induced Draft | True | False | 1 | False | Up |  | None | Non-Condensing | Two-Stage Modulating |  | 0.5 | Premium |  | 60000 | 47000 |  |  | 55000 | 294 | 80 | [9 empty] | Federally-Regulated Consumer Product | 08/26/2020 | 201703624 | 04/07/2021
Nordyne, LLC | Nutone | FG7TE 060*-VB* | LPG | Induced Draft | True | False | 1 | False | Up |  | None | Condensing | Two-Stage Modulating |  | 0.5 | Premium |  | 60000 | 57000 |  |  | 48000 | 266 | 96 | 78 | [8 empty] | Federally-Regulated Consumer Product | 07/16/2020 | 201713988 | 04/07/2021
Nordyne, LLC | Nutone | KG7SD 054D-24B* | LPG | Induced Draft | True | False | 1 | False | Horizontal |  | None | Condensing | Single-Stage |  | 0.5 | Standard |  | 54000 | 51000 |  |  | 47000 | 864 | 95 | [9 empty] | Federally-Regulated Consumer Product | 08/26/2020 | 201714348 | 04/07/2021
Nordyne, LLC | Nutone | KG7SD 054D-24B* | Natural Gas | Induced Draft | True | False | 1 | False | Up |  | None | Condensing | Single-Stage |  | 0.5 | Standard |  | 54000 | 51000 |  |  | 47000 | 864 | 95 | [9 empty] | Federally-Regulated Consumer Product | 08/26/2020 | 201714348 | 04/07/2021
Nordyne, LLC | Nutone | FG7TK060*-*A* | Natural Gas | Induced Draft | True | False | 1 | False | Down |  | None | Non-Condensing | Two-Stage Modulating |  | 0.5 | Premium |  | 60000 | 48000 |  |  | 56000 | 275 | 80 | [9 empty] | Federally-Regulated Consumer Product | 08/26/2020 | 201713695 | 04/07/2021
Nordyne, LLC | Nutone | FG7TA060*-*A* | Natural Gas | Induced Draft | True | False | 1 | False | Horizontal |  | None | Non-Condensing | Two-Stage Modulating |  | 0.5 | Premium |  | 60000 | 47000 |  |  | 55000 | 294 | 80 | [9 empty] | Federally-Regulated Consumer Product | 08/26/2020 | 201713587 | 04/07/2021
Nordyne, LLC | Nutone | FG7TE 100D-35C* | Natural Gas | Induced Draft | True | False | 1 | False | Up |  | None | Condensing | Two-Stage Modulating |  | 0.75 | Premium |  | 100000 | 96000 |  |  | 97000 | 572 | 96 | [9 empty] | Federally-Regulated Consumer Product | 07/16/2020 | 202329950 | 04/07/2021
Nordyne, LLC | Nutone | FG7SC 038D-23A | LPG | Induced Draft | True | False | 1 | False | Horizontal |  | None | Condensing | Single-Stage |  | 0.33 | Standard |  | 38000 | 35000 |  |  | 33000 | 472 | 92.1 | [9 empty] | Federally-Regulated Consumer Product | 08/26/2020 | 201703156 | 04/07/2021
Nordyne, LLC | Nutone | FG7SC 072D-35C* | LPG | Induced Draft | True | False | 1 | False | Up |  | None | Condensing | Single-Stage |  | 0.5 | Standard |  | 72000 | 66000 |  |  | 66000 | 1054 | 92.1 | [9 empty] | Federally-Regulated Consumer Product | 08/26/2020 | 201713083 | 04/07/2021
Nordyne, LLC | Nutone | FG7SL 090D-35C | LPG | Induced Draft | True | False | 1 | False | Down |  | None | Condensing | Single-Stage |  | 1 | Standard |  | 90000 | 83000 |  |  | 83000 | 998 | 92.1 | [9 empty] | Federally-Regulated Consumer Product | 08/26/2020 | 201703516 | 04/07/2021
Nordyne, LLC | Nutone | FG7SC 038D-23A | Natural Gas | Induced Draft | True | False | 1 | False | Horizontal |  | None | Condensing | Single-Stage |  | 0.33 | Standard |  | 38000 | 35000 |  |  | 33000 | 472 | 92.1 | [9 empty] | Federally-Regulated Consumer Product | 08/26/2020 | 201703156 | 04/07/2021
Nordyne, LLC | Nutone | FG7SC 038D-23A | LPG | Induced Draft | True | False | 1 | False | Up |  | None | Condensing | Single-Stage |  | 0.33 | Standard |  | 38000 | 35000 |  |  | 33000 | 472 | 92.1 | [9 empty] | Federally-Regulated Consumer Product | 08/26/2020 | 201703156 | 04/07/2021
Nordyne, LLC | Nutone | FG7TE 115D-45D* | LPG | Induced Draft | True | False | 1 | False | Up |  | None | Condensing | Two-Stage Modulating |  | 1 | Premium |  | 115000 | 109000 |  |  | 96000 | 350 | 96 | [9 empty] | Federally-Regulated Consumer Product | 07/16/2020 | 202329958 | 04/07/2021
Nordyne, LLC | Nutone | FG7TC 080*-*C* | LPG | Induced Draft | True | False | 1 | False | Horizontal |  | None | Condensing | Two-Stage Modulating |  | 0.75 | Premium |  | 80000 | 76000 |  |  | 65000 | 214 | 95.1 | [9 empty] | Federally-Regulated Consumer Product | 08/26/2020 | 201703750 | 04/07/2021
Nordyne, LLC | Nutone | FG7TC 080*-*C* | LPG | Induced Draft | True | False | 1 | False | Up |  | None | Condensing | Two-Stage Modulating |  | 0.75 | Premium |  | 80000 | 76000 |  |  | 65000 | 214 | 95.1 | [9 empty] | Federally-Regulated Consumer Product | 08/26/2020 | 201703750 | 04/07/2021
Nordyne, LLC | Nutone | KG7SC 090D-35C | Natural Gas | Induced Draft | True | False | 1 | False | Up |  | None | Condensing | Single-Stage |  | 0.5 | Standard |  | 90000 | 82000 |  |  | 82000 | 1309 | 92.1 | [9 empty] | Federally-Regulated Consumer Product | 08/26/2020 | 201704448 | 04/07/2021
Nordyne, LLC | Nutone | G7TC 120*-45D* | Natural Gas | Induced Draft | True | False | 1 | False | Horizontal |  | None | Condensing | Two-Stage Modulating |  | 1 | Premium |  | 120000 | 114000 |  |  | 113000 | 452 | 95.1 | [9 empty] | Federally-Regulated Consumer Product | 08/26/2020 | 201710423 | 04/07/2021
Nordyne, LLC | Nutone | FG7TC 080*-*C* | Natural Gas | Induced Draft | True | False | 1 | False | Horizontal |  | None | Condensing | Two-Stage Modulating |  | 0.75 | Premium |  | 80000 | 76000 |  |  | 65000 | 214 | 95.1 | [9 empty] | Federally-Regulated Consumer Product | 08/26/2020 | 201703750 | 04/07/2021
Nordyne, LLC | Nutone | FG7TK060*-*A* | LPG | Induced Draft | True | False | 1 | False | Down |  | None | Non-Condensing | Two-Stage Modulating |  | 0.5 | Premium |  | 60000 | 48000 |  |  | 56000 | 275 | 80 | [9 empty] | Federally-Regulated Consumer Product | 08/26/2020 | 201713695 | 04/07/2021
Nordyne, LLC | Nutone | FG7SC 072D-35C* | Natural Gas | Induced Draft | True | False | 1 | False | Up |  | None | Condensing | Single-Stage |  | 0.5 | Standard |  | 72000 | 66000 |  |  | 66000 | 1054 | 92.1 | [9 empty] | Federally-Regulated Consumer Product | 08/26/2020 | 201713083 | 04/07/2021
Nordyne, LLC | Nutone | KG7SD 090D-35C* | Natural Gas | Induced Draft | True | False | 1 | False | Up |  | None | Condensing | Single-Stage |  | 1 | Standard |  | 90000 | 85000 |  |  | 80000 | 1216 | 95 | [9 empty] | Federally-Regulated Consumer Product | 08/26/2020 | 201714394 | 04/07/2021
Nordyne, LLC | Nutone | KG7SD 120D-45D* | LPG | Induced Draft | True | False | 1 | False | Horizontal |  | None | Condensing | Single-Stage |  | 1 | Standard |  | 120000 | 114000 |  |  | 113000 | 1502 | 95 | [9 empty] | Federally-Regulated Consumer Product | 08/26/2020 | 201714440 | 04/07/2021
Nordyne, LLC | Nutone | FG7SC 072D-35C* | Natural Gas | Induced Draft | True | False | 1 | False | Horizontal |  | None | Condensing | Single-Stage |  | 0.5 | Standard |  | 72000 | 66000 |  |  | 66000 | 1054 | 92.1 | [9 empty] | Federally-Regulated Consumer Product | 08/26/2020 | 201713083 | 04/07/2021
Nordyne, LLC | Nutone | FG7TN 080*-*C* | LPG | Induced Draft | True | False | 1 | False | Down |  | None | Condensing | Two-Stage Modulating |  | 0.75 | Premium |  | 80000 | 77000 |  |  | 81000 | 324 | 96 | 78 | [8 empty] | Federally-Regulated Consumer Product | 07/16/2020 | 201713844 | 04/07/2021
Nordyne, LLC | Nutone | FG7TN 080*-*C* | Natural Gas | Induced Draft | True | False | 1 | False | Down |  | None | Condensing | Two-Stage Modulating |  | 0.75 | Premium |  | 80000 | 77000 |  |  | 81000 | 324 | 96 | 78 | [8 empty] | Federally-Regulated Consumer Product | 07/16/2020 | 201713844 | 04/07/2021
Nordyne, LLC | Nutone | FG7TE 060D-24B* | LPG | Induced Draft | True | False | 1 | False | Up |  | None | Condensing | Two-Stage Modulating |  | 0.5 | Premium |  | 60000 | 57000 |  |  | 48000 | 274 | 96 | [9 empty] | Federally-Regulated Consumer Product | 07/16/2020 | 202329934 | 04/07/2021
Nordyne, LLC | Nutone | KG7SC 090D-35C* | LPG | Induced Draft | True | False | 1 | False | Horizontal |  | None | Condensing | Single-Stage |  | 0.5 | Standard |  | 90000 | 82000 |  |  | 82000 | 1309 | 92.1 | [9 empty] | Federally-Regulated Consumer Product | 08/26/2020 | 201714256 | 04/07/2021
Nordyne, LLC | Nutone | FG7SK 108*-35C* | Natural Gas | Induced Draft | True | False | 1 | False | Down |  | None | Non-Condensing | Single-Stage |  | 1 | Standard |  | 108000 | 86000 |  |  | 94000 | 1352 | 80 | [9 empty] | Federally-Regulated Consumer Product | 08/26/2020 | 201713407 | 04/07/2021
Nordyne, LLC | Nutone | FG7TA060*-*A* | Natural Gas | Induced Draft | True | False | 1 | False | Up |  | None | Non-Condensing | Two-Stage Modulating |  | 0.5 | Premium |  | 60000 | 47000 |  |  | 55000 | 294 | 80 | [9 empty] | Federally-Regulated Consumer Product | 08/26/2020 | 201713587 | 04/07/2021
Nordyne, LLC | Nutone | KG7SD 120D-45D* | Natural Gas | Induced Draft | True | False | 1 | False | Up |  | None | Condensing | Single-Stage |  | 1 | Standard |  | 120000 | 114000 |  |  | 113000 | 1502 | 95 | [9 empty] | Federally-Regulated Consumer Product | 08/26/2020 | 201714440 | 04/07/2021
Nordyne, LLC | Nutone | FG7SA 045*-23A* | LPG | Induced Draft | True | False | 1 | False | Up |  | None | Non-Condensing | Single-Stage |  | 0.33 | Standard |  | 45000 | 35000 |  |  | 38000 | 515 | 80 | [9 empty] | Federally-Regulated Consumer Product | 08/26/2020 | 201706310 | 04/07/2021
Nordyne, LLC | Nutone | KG7SC 054D-24B* | LPG | Induced Draft | True | False | 1 | False | Horizontal |  | None | Condensing | Single-Stage |  | 0.5 | Standard |  | 54000 | 49000 |  |  | 49000 | 755 | 92.1 | [9 empty] | Federally-Regulated Consumer Product | 08/26/2020 | 201714187 | 04/07/2021
Nordyne, LLC | Nutone | FG7TA060*-*A1* | LPG | Induced Draft | True | False | 1 | False | Horizontal |  | None | Non-Condensing | Two-Stage Modulating |  | 0.5 | Premium |  | 60000 | 47000 |  |  | 55000 | 294 | 80 | [9 empty] | Federally-Regulated Consumer Product | 08/26/2020 | 201703624 | 04/07/2021
Nordyne, LLC | Nutone | FG7TE 060D-24B* | Natural Gas | Induced Draft | True | False | 1 | False | Up |  | None | Condensing | Two-Stage Modulating |  | 0.5 | Premium |  | 60000 | 57000 |  |  | 48000 | 274 | 96 | [9 empty] | Federally-Regulated Consumer Product | 07/16/2020 | 202329934 | 04/07/2021
Nordyne, LLC | Nutone | KG7SC 090D-35C | LPG | Induced Draft | True | False | 1 | False | Horizontal |  | None | Condensing | Single-Stage |  | 0.5 | Standard |  | 90000 | 82000 |  |  | 82000 | 1309 | 92.1 | [9 empty] | Federally-Regulated Consumer Product | 08/26/2020 | 201704448 | 04/07/2021
Nordyne, LLC | Elect-Aire | KG7TA080*-*B1* | Natural Gas | Induced Draft | True | False | 1 | False | Up |  | None | Non-Condensing | Two-Stage Modulating |  | 0.5 | Premium |  | 80000 | 64000 |  |  | 75000 | 300 | 80 | [9 empty] | Federally-Regulated Consumer Product | 08/26/2020 | 201704972 | 04/07/2021
Nordyne, LLC | Elect-Aire | KG7SA 108*-35C | LPG | Induced Draft | True | False | 1 | False | Horizontal |  | None | Non-Condensing | Single-Stage |  | 1 | Standard |  | 108000 | 86000 |  |  | 94000 | 1501 | 80 | [9 empty] | Federally-Regulated Consumer Product | 08/26/2020 | 201704305 | 04/07/2021
Nordyne, LLC | Elect-Aire | KG7SC 072D-35C | Natural Gas | Induced Draft | True | False | 1 | False | Horizontal |  | None | Condensing | Single-Stage |  | 0.5 | Standard |  | 72000 | 66000 |  |  | 66000 | 1054 | 92.1 | [9 empty] | Federally-Regulated Consumer Product | 08/26/2020 | 201704420 | 04/07/2021
Nordyne, LLC | Elect-Aire | KG7SA 090*-35C | Natural Gas | Induced Draft | True | False | 1 | False | Horizontal |  | None | Non-Condensing | Single-Stage |  | 0.5 | Standard |  | 90000 | 72000 |  |  | 76000 | 999 | 80 | [9 empty] | Federally-Regulated Consumer Product | 08/26/2020 | 201704282 | 04/07/2021
Nordyne, LLC | Elect-Aire | KG7SM 090D-35C* | LPG | Induced Draft | True | False | 1 | False | Down |  | None | Condensing | Single-Stage |  | 1 | Standard |  | 90000 | 85000 |  |  | 80000 | 1206 | 95 | [9 empty] | Federally-Regulated Consumer Product | 08/26/2020 | 201714596 | 04/07/2021
Nordyne, LLC | Elect-Aire | KG7SC 072D-35C* | Natural Gas | Induced Draft | True | False | 1 | False | Up |  | None | Condensing | Single-Stage |  | 0.5 | Standard |  | 72000 | 66000 |  |  | 66000 | 1054 | 92.1 | [9 empty] | Federally-Regulated Consumer Product | 08/26/2020 | 201714228 | 04/07/2021
Nordyne, LLC | Elect-Aire | KG7SC 072D-35C* | Natural Gas | Induced Draft | True | False | 1 | False | Horizontal |  | None | Condensing | Single-Stage |  | 0.5 | Standard |  | 72000 | 66000 |  |  | 66000 | 1054 | 92.1 | [9 empty] | Federally-Regulated Consumer Product | 08/26/2020 | 201714228 | 04/07/2021
Nordyne, LLC | Elect-Aire | KG7SC 072D-35C* | LPG | Induced Draft | True | False | 1 | False | Horizontal |  | None | Condensing | Single-Stage |  | 0.5 | Standard |  | 72000 | 66000 |  |  | 66000 | 1054 | 92.1 | [9 empty] | Federally-Regulated Consumer Product | 08/26/2020 | 201714228 | 04/07/2021
Nordyne, LLC | Elect-Aire | KG7SA 090*-35C | LPG | Induced Draft | True | False | 1 | False | Horizontal |  | None | Non-Condensing | Single-Stage |  | 0.5 | Standard |  | 90000 | 72000 |  |  | 76000 | 999 | 80 | [9 empty] | Federally-Regulated Consumer Product | 08/26/2020 | 201704282 | 04/07/2021
Nordyne, LLC | Elect-Aire | KG7SD 108D-45D | Natural Gas | Induced Draft | True | False | 1 | False | Up |  | None | Condensing | Single-Stage |  | 1 | Standard |  | 108000 | 102000 |  |  | 96000 | 1413 | 95 | [9 empty] | Federally-Regulated Consumer Product | 08/26/2020 | 201704604 | 04/07/2021
Nordyne, LLC | Elect-Aire | KG7SD 090D-35C | LPG | Induced Draft | True | False | 1 | False | Horizontal |  | None | Condensing | Single-Stage |  | 1 | Standard |  | 90000 | 85000 |  |  | 80000 | 1216 | 95 | [9 empty] | Federally-Regulated Consumer Product | 08/26/2020 | 201704581 | 04/07/2021
Nordyne, LLC | Elect-Aire | KG7SC 072D-35C | LPG | Induced Draft | True | False | 1 | False | Horizontal |  | None | Condensing | Single-Stage |  | 0.5 | Standard |  | 72000 | 66000 |  |  | 66000 | 1054 | 92.1 | [9 empty] | Federally-Regulated Consumer Product | 08/26/2020 | 201704420 | 04/07/2021
Nordyne, LLC | Elect-Aire | KG7TA080*-*B1* | Natural Gas | Induced Draft | True | False | 1 | False | Horizontal |  | None | Non-Condensing | Two-Stage Modulating |  | 0.5 | Premium |  | 80000 | 64000 |  |  | 75000 | 300 | 80 | [9 empty] | Federally-Regulated Consumer Product | 08/26/2020 | 201704972 | 04/07/2021
Nordyne, LLC | Elect-Aire | KG7SD 090D-35C* | Natural Gas | Induced Draft | True | False | 1 | False | Horizontal |  | None | Condensing | Single-Stage |  | 1 | Standard |  | 90000 | 85000 |  |  | 80000 | 1216 | 95 | [9 empty] | Federally-Regulated Consumer Product | 08/26/2020 | 201714389 | 04/07/2021
Nordyne, LLC | Elect-Aire | KG7SD 120D-45D* | Natural Gas | Induced Draft | True | False | 1 | False | Horizontal |  | None | Condensing | Single-Stage |  | 1 | Standard |  | 120000 | 114000 |  |  | 113000 | 1502 | 95 | [9 empty] | Federally-Regulated Consumer Product | 08/26/2020 | 201714435 | 04/07/2021
Nordyne, LLC | Elect-Aire | KG7SC 120D-45D | LPG | Induced Draft | True | False | 1 | False | Horizontal |  | None | Condensing | Single-Stage |  | 1 | Standard |  | 120000 | 110000 |  |  | 100000 | 1162 | 92.1 | [9 empty] | Federally-Regulated Consumer Product | 08/26/2020 | 201704489 | 04/07/2021
Nordyne, LLC | Elect-Aire | KG7TC 080*-*C* | Natural Gas | Induced Draft | True | False | 1 | False | Up |  | None | Condensing | Two-Stage Modulating |  | 0.75 | Premium |  | 80000 | 76000 |  |  | 65000 | 214 | 95.1 | [9 empty] | Federally-Regulated Consumer Product | 08/26/2020 | 201705110 | 04/07/2021
Nordyne, LLC | Elect-Aire | KG7SC 090D-35C | Natural Gas | Induced Draft | True | False | 1 | False | Horizontal |  | None | Condensing | Single-Stage |  | 0.5 | Standard |  | 90000 | 82000 |  |  | 82000 | 1309 | 92.1 | [9 empty] | Federally-Regulated Consumer Product | 08/26/2020 | 201704443 | 04/07/2021
Nordyne, LLC | Elect-Aire | KG7SA 108*-35C | Natural Gas | Induced Draft | True | False | 1 | False | Horizontal |  | None | Non-Condensing | Single-Stage |  | 1 | Standard |  | 108000 | 86000 |  |  | 94000 | 1501 | 80 | [9 empty] | Federally-Regulated Consumer Product | 08/26/2020 | 201704305 | 04/07/2021
Nordyne, LLC | Elect-Aire | KG7SC 090D-35C | LPG | Induced Draft | True | False | 1 | False | Horizontal |  | None | Condensing | Single-Stage |  | 0.5 | Standard |  | 90000 | 82000 |  |  | 82000 | 1309 | 92.1 | [9 empty] | Federally-Regulated Consumer Product | 08/26/2020 | 201704443 | 04/07/2021
Nordyne, LLC | Elect-Aire | KG7TK060*-*A1* | LPG | Induced Draft | True | False | 1 | False | Down |  | None | Non-Condensing | Two-Stage Modulating |  | 0.5 | Premium |  | 60000 | 48000 |  |  | 56000 | 275 | 80 | [9 empty] | Federally-Regulated Consumer Product | 08/26/2020 | 201705179 | 04/07/2021
Nordyne, LLC | Elect-Aire | KG7SD 090D-35C* | LPG | Induced Draft | True | False | 1 | False | Up |  | None | Condensing | Single-Stage |  | 1 | Standard |  | 90000 | 85000 |  |  | 80000 | 1216 | 95 | [9 empty] | Federally-Regulated Consumer Product | 08/26/2020 | 201714389 | 04/07/2021
Nordyne, LLC | Elect-Aire | KG7SD 108D-45D* | Natural Gas | Induced Draft | True | False | 1 | False | Up |  | None | Condensing | Single-Stage |  | 1 | Standard |  | 108000 | 102000 |  |  | 96000 | 1413 | 95 | [9 empty] | Federally-Regulated Consumer Product | 08/26/2020 | 201714412 | 04/07/2021
Nordyne, LLC | Elect-Aire | KG7TA120*-*C1* | LPG | Induced Draft | True | False | 1 | False | Horizontal |  | None | Non-Condensing | Two-Stage Modulating |  | 0.75 | Premium |  | 120000 | 95000 |  |  | 115000 | 451 | 80 | [9 empty] | Federally-Regulated Consumer Product | 08/26/2020 | 201705041 | 04/07/2021
Nordyne, LLC | Elect-Aire | KG7SD 120D-45D* | LPG | Induced Draft | True | False | 1 | False | Horizontal |  | None | Condensing | Single-Stage |  | 1 | Standard |  | 120000 | 114000 |  |  | 113000 | 1502 | 95 | [9 empty] | Federally-Regulated Consumer Product | 08/26/2020 | 201714435 | 04/07/2021
Nordyne, LLC | Elect-Aire | KG7SC 072D-24B | Natural Gas | Induced Draft | True | False | 1 | False | Up |  | None | Condensing | Single-Stage |  | 0.5 | Standard |  | 72000 | 66000 |  |  | 66000 | 858 | 92.1 | [9 empty] | Federally-Regulated Consumer Product | 08/26/2020 | 201704397 | 04/07/2021
Nordyne, LLC | Elect-Aire | KG7SC 072D-24B | LPG | Induced Draft | True | False | 1 | False | Horizontal |  | None | Condensing | Single-Stage |  | 0.5 | Standard |  | 72000 | 66000 |  |  | 66000 | 858 | 92.1 | [9 empty] | Federally-Regulated Consumer Product | 08/26/2020 | 201704397 | 04/07/2021
Nordyne, LLC | Elect-Aire | KG7SD 108D-45D | LPG | Induced Draft | True | False | 1 | False | Up |  | None | Condensing | Single-Stage |  | 1 | Standard |  | 108000 | 102000 |  |  | 96000 | 1413 | 95 | [9 empty] | Federally-Regulated Consumer Product | 08/26/2020 | 201704604 | 04/07/2021
Nordyne, LLC | Elect-Aire | KG7SL 090D-35C* | Natural Gas | Induced Draft | True | False | 1 | False | Down |  | None | Condensing | Single-Stage |  | 1 | Standard |  | 90000 | 83000 |  |  | 83000 | 998 | 92.1 | [9 empty] | Federally-Regulated Consumer Product | 08/26/2020 | 201714504 | 04/07/2021
Nordyne, LLC | Elect-Aire | KG7SL 090D-35C | Natural Gas | Induced Draft | True | False | 1 | False | Down |  | None | Condensing | Single-Stage |  | 1 | Standard |  | 90000 | 83000 |  |  | 83000 | 998 | 92.1 | [9 empty] | Federally-Regulated Consumer Product | 08/26/2020 | 201704811 | 04/07/2021
Nordyne, LLC | Elect-Aire | KG7SA 108*-35C | Natural Gas | Induced Draft | True | False | 1 | False | Up |  | None | Non-Condensing | Single-Stage |  | 1 | Standard |  | 108000 | 86000 |  |  | 94000 | 1501 | 80 | [9 empty] | Federally-Regulated Consumer Product | 08/26/2020 | 201704305 | 04/07/2021
Nordyne, LLC | Elect-Aire | KG7SC 072D-35C | LPG | Induced Draft | True | False | 1 | False | Up |  | None | Condensing | Single-Stage |  | 0.5 | Standard |  | 72000 | 66000 |  |  | 66000 | 1054 | 92.1 | [9 empty] | Federally-Regulated Consumer Product | 08/26/2020 | 201704420 | 04/07/2021
Nordyne, LLC | Elect-Aire | KG7SD 108D-45D* | LPG | Induced Draft | True | False | 1 | False | Horizontal |  | None | Condensing | Single-Stage |  | 1 | Standard |  | 108000 | 102000 |  |  | 96000 | 1413 | 95 | [9 empty] | Federally-Regulated Consumer Product | 08/26/2020 | 201714412 | 04/07/2021
Nordyne, LLC | Elect-Aire | KG7SC 072D-35C* | LPG | Induced Draft | True | False | 1 | False | Up |  | None | Condensing | Single-Stage |  | 0.5 | Standard |  | 72000 | 66000 |  |  | 66000 | 1054 | 92.1 | [9 empty] | Federally-Regulated Consumer Product | 08/26/2020 | 201714228 | 04/07/2021
Nordyne, LLC | Elect-Aire | KG7SM 054D-24B* | Natural Gas | Induced Draft | True | False | 1 | False | Down |  | None | Condensing | Single-Stage |  | 0.5 | Standard |  | 54000 | 51000 |  |  | 47000 | 897 | 95 | [9 empty] | Federally-Regulated Consumer Product | 08/26/2020 | 201714550 | 04/07/2021
Nordyne, LLC | Elect-Aire | KG7SD 090D-35C | LPG | Induced Draft | True | False | 1 | False | Up |  | None | Condensing | Single-Stage |  | 1 | Standard |  | 90000 | 85000 |  |  | 80000 | 1216 | 95 | [9 empty] | Federally-Regulated Consumer Product | 08/26/2020 | 201704581 | 04/07/2021
Nordyne, LLC | Elect-Aire | KG7TA080*-*B1* | LPG | Induced Draft | True | False | 1 | False | Up |  | None | Non-Condensing | Two-Stage Modulating |  | 0.5 | Premium |  | 80000 | 64000 |  |  | 75000 | 300 | 80 | [9 empty] | Federally-Regulated Consumer Product | 08/26/2020 | 201704972 | 04/07/2021
Nordyne, LLC | Elect-Aire | KG7TA100*-*C1* | LPG | Induced Draft | True | False | 1 | False | Up |  | None | Non-Condensing | Two-Stage Modulating |  | 0.75 | Premium |  | 100000 | 79000 |  |  | 95000 | 303 | 80 | [9 empty] | Federally-Regulated Consumer Product | 08/26/2020 | 201705018 | 04/07/2021
Nordyne, LLC | Elect-Aire | KG7SD 090D-35C* | Natural Gas | Induced Draft | True | False | 1 | False | Up |  | None | Condensing | Single-Stage |  | 1 | Standard |  | 90000 | 85000 |  |  | 80000 | 1216 | 95 | [9 empty] | Federally-Regulated Consumer Product | 08/26/2020 | 201714389 | 04/07/2021
Nordyne, LLC | Elect-Aire | KG7SM 054D-24B* | LPG | Induced Draft | True | False | 1 | False | Down |  | None | Condensing | Single-Stage |  | 0.5 | Standard |  | 54000 | 51000 |  |  | 47000 | 897 | 95 | [9 empty] | Federally-Regulated Consumer Product | 08/26/2020 | 201714550 | 04/07/2021
Nordyne, LLC | Elect-Aire | KG7SC 108D-45D | Natural Gas | Induced Draft | True | False | 1 | False | Up |  | None | Condensing | Single-Stage |  | 1 | Standard |  | 108000 | 99000 |  |  | 99000 | 1450 | 92.1 | [9 empty] | Federally-Regulated Consumer Product | 08/26/2020 | 201704466 | 04/07/2021
Nordyne, LLC | Elect-Aire | KG7SD 090D-35C | Natural Gas | Induced Draft | True | False | 1 | False | Up |  | None | Condensing | Single-Stage |  | 1 | Standard |  | 90000 | 85000 |  |  | 80000 | 1216 | 95 | [9 empty] | Federally-Regulated Consumer Product | 08/26/2020 | 201704581 | 04/07/2021
Nordyne, LLC | Elect-Aire | KG7TA100*-*C1* | LPG | Induced Draft | True | False | 1 | False | Horizontal |  | None | Non-Condensing | Two-Stage Modulating |  | 0.75 | Premium |  | 100000 | 79000 |  |  | 95000 | 303 | 80 | [9 empty] | Federally-Regulated Consumer Product | 08/26/2020 | 201705018 | 04/07/2021
Nordyne, LLC | Elect-Aire | KG7TA120*-*C1* | Natural Gas | Induced Draft | True | False | 1 | False | Horizontal |  | None | Non-Condensing | Two-Stage Modulating |  | 0.75 | Premium |  | 120000 | 95000 |  |  | 115000 | 451 | 80 | [9 empty] | Federally-Regulated Consumer Product | 08/26/2020 | 201705041 | 04/07/2021
Nordyne, LLC | Elect-Aire | KG7TC 080*-*C* | LPG | Induced Draft | True | False | 1 | False | Horizontal |  | None | Condensing | Two-Stage Modulating |  | 0.75 | Premium |  | 80000 | 76000 |  |  | 65000 | 214 | 95.1 | [9 empty] | Federally-Regulated Consumer Product | 08/26/2020 | 201705110 | 04/07/2021
Nordyne, LLC | Elect-Aire | KG7SM 090D-35C* | Natural Gas | Induced Draft | True | False | 1 | False | Down |  | None | Condensing | Single-Stage |  | 1 | Standard |  | 90000 | 85000 |  |  | 80000 | 1206 | 95 | [9 empty] | Federally-Regulated Consumer Product | 08/26/2020 | 201714596 | 04/07/2021
Nordyne, LLC | Elect-Aire | KG7SC 090D-35C* | LPG | Induced Draft | True | False | 1 | False | Up |  | None | Condensing | Single-Stage |  | 0.5 | Standard |  | 90000 | 82000 |  |  | 82000 | 1309 | 92.1 | [9 empty] | Federally-Regulated Consumer Product | 08/26/2020 | 201714251 | 04/07/2021
Nordyne, LLC | Elect-Aire | KG7SC 090D-35C | LPG | Induced Draft | True | False | 1 | False | Up |  | None | Condensing | Single-Stage |  | 0.5 | Standard |  | 90000 | 82000 |  |  | 82000 | 1309 | 92.1 | [9 empty] | Federally-Regulated Consumer Product | 08/26/2020 | 201704443 | 04/07/2021
Nordyne, LLC | Elect-Aire | KG7SC 108D-45D | LPG | Induced Draft | True | False | 1 | False | Horizontal |  | None | Condensing | Single-Stage |  | 1 | Standard |  | 108000 | 99000 |  |  | 99000 | 1450 | 92.1 | [9 empty] | Federally-Regulated Consumer Product | 08/26/2020 | 201704466 | 04/07/2021
Nordyne, LLC | Elect-Aire | KG7SL 090D-35C* | LPG | Induced Draft | True | False | 1 | False | Down |  | None | Condensing | Single-Stage |  | 1 | Standard |  | 90000 | 83000 |  |  | 83000 | 998 | 92.1 | [9 empty] | Federally-Regulated Consumer Product | 08/26/2020 | 201714504 | 04/07/2021
Nordyne, LLC | Elect-Aire | KG7SD 090D-35C | Natural Gas | Induced Draft | True | False | 1 | False | Horizontal |  | None | Condensing | Single-Stage |  | 1 | Standard |  | 90000 | 85000 |  |  | 80000 | 1216 | 95 | [9 empty] | Federally-Regulated Consumer Product | 08/26/2020 | 201704581 | 04/07/2021
Nordyne, LLC | Elect-Aire | KG7SD 090D-35C* | LPG | Induced Draft | True | False | 1 | False | Horizontal |  | None | Condensing | Single-Stage |  | 1 | Standard |  | 90000 | 85000 |  |  | 80000 | 1216 | 95 | [9 empty] | Federally-Regulated Consumer Product | 08/26/2020 | 201714389 | 04/07/2021
Nordyne, LLC | Elect-Aire | KG7SA 108*-35C | LPG | Induced Draft | True | False | 1 | False | Up |  | None | Non-Condensing | Single-Stage |  | 1 | Standard |  | 108000 | 86000 |  |  | 94000 | 1501 | 80 | [9 empty] | Federally-Regulated Consumer Product | 08/26/2020 | 201704305 | 04/07/2021
Nordyne, LLC | Elect-Aire | KG7TK100*-*C1* | Natural Gas | Induced Draft | True | False | 1 | False | Down |  | None | Non-Condensing | Two-Stage Modulating |  | 0.75 | Premium |  | 100000 | 79000 |  |  | 96000 | 356 | 80 | [9 empty] | Federally-Regulated Consumer Product | 08/26/2020 | 201705225 | 04/07/2021
Nordyne, LLC | Elect-Aire | KG7TA120*-*C1* | Natural Gas | Induced Draft | True | False | 1 | False | Up |  | None | Non-Condensing | Two-Stage Modulating |  | 0.75 | Premium |  | 120000 | 95000 |  |  | 115000 | 451 | 80 | [9 empty] | Federally-Regulated Consumer Product | 08/26/2020 | 201705041 | 04/07/2021
Nordyne, LLC | Elect-Aire | KG7SL 090D-35C | LPG | Induced Draft | True | False | 1 | False | Down |  | None | Condensing | Single-Stage |  | 1 | Standard |  | 90000 | 83000 |  |  | 83000 | 998 | 92.1 | [9 empty] | Federally-Regulated Consumer Product | 08/26/2020 | 201704811 | 04/07/2021
Nordyne, LLC | Elect-Aire | KG7SM 118D-45D | LPG | Induced Draft | True | False | 1 | False | Down |  | None | Condensing | Single-Stage |  | 1 | Standard |  | 118000 | 112000 |  |  | 113000 | 1539 | 95 | [9 empty] | Federally-Regulated Consumer Product | 08/26/2020 | 201704926 | 04/07/2021
Nordyne, LLC | Elect-Aire | KG7SA 090*-35C | Natural Gas | Induced Draft | True | False | 1 | False | Up |  | None | Non-Condensing | Single-Stage |  | 0.5 | Standard |  | 90000 | 72000 |  |  | 76000 | 999 | 80 | [9 empty] | Federally-Regulated Consumer Product | 08/26/2020 | 201704282 | 04/07/2021
Nordyne, LLC | Elect-Aire | KG7SD 108D-45D* | LPG | Induced Draft | True | False | 1 | False | Up |  | None | Condensing | Single-Stage |  | 1 | Standard |  | 108000 | 102000 |  |  | 96000 | 1413 | 95 | [9 empty] | Federally-Regulated Consumer Product | 08/26/2020 | 201714412 | 04/07/2021
Nordyne, LLC | Elect-Aire | KG7SC 072D-24B | LPG | Induced Draft | True | False | 1 | False | Up |  | None | Condensing | Single-Stage |  | 0.5 | Standard |  | 72000 | 66000 |  |  | 66000 | 858 | 92.1 | [9 empty] | Federally-Regulated Consumer Product | 08/26/2020 | 201704397 | 04/07/2021
Nordyne, LLC | Elect-Aire | KG7TK060*-*A1* | Natural Gas | Induced Draft | True | False | 1 | False | Down |  | None | Non-Condensing | Two-Stage Modulating |  | 0.5 | Premium |  | 60000 | 48000 |  |  | 56000 | 275 | 80 | [9 empty] | Federally-Regulated Consumer Product | 08/26/2020 | 201705179 | 04/07/2021
Nordyne, LLC | Elect-Aire | KG7TC 080*-*C* | Natural Gas | Induced Draft | True | False | 1 | False | Horizontal |  | None | Condensing | Two-Stage Modulating |  | 0.75 | Premium |  | 80000 | 76000 |  |  | 65000 | 214 | 95.1 | [9 empty] | Federally-Regulated Consumer Product | 08/26/2020 | 201705110 | 04/07/2021
Nordyne, LLC | Elect-Aire | KG7SC 090D-35C | Natural Gas | Induced Draft | True | False | 1 | False | Up |  | None | Condensing | Single-Stage |  | 0.5 | Standard |  | 90000 | 82000 |  |  | 82000 | 1309 | 92.1 | [9 empty] | Federally-Regulated Consumer Product | 08/26/2020 | 201704443 | 04/07/2021
Nordyne, LLC | Elect-Aire | KG7SD 120D-45D* | LPG | Induced Draft | True | False | 1 | False | Up |  | None | Condensing | Single-Stage |  | 1 | Standard |  | 120000 | 114000 |  |  | 113000 | 1502 | 95 | [9 empty] | Federally-Regulated Consumer Product | 08/26/2020 | 201714435 | 04/07/2021
Nordyne, LLC | Elect-Aire | KG7SC 120D-45D | Natural Gas | Induced Draft | True | False | 1 | False | Up |  | None | Condensing | Single-Stage |  | 1 | Standard |  | 120000 | 110000 |  |  | 100000 | 1162 | 92.1 | [9 empty] | Federally-Regulated Consumer Product | 08/26/2020 | 201704489 | 04/07/2021
Nordyne, LLC | Elect-Aire | KG7SC 072D-24B | Natural Gas | Induced Draft | True | False | 1 | False | Horizontal |  | None | Condensing | Single-Stage |  | 0.5 | Standard |  | 72000 | 66000 |  |  | 66000 | 858 | 92.1 | [9 empty] | Federally-Regulated Consumer Product | 08/26/2020 | 201704397 | 04/07/2021
Nordyne, LLC | Elect-Aire | KG7SA 090*-35C | LPG | Induced Draft | True | False | 1 | False | Up |  | None | Non-Condensing | Single-Stage |  | 0.5 | Standard |  | 90000 | 72000 |  |  | 76000 | 999 | 80 | [9 empty] | Federally-Regulated Consumer Product | 08/26/2020 | 201704282 | 04/07/2021
Nordyne, LLC | Elect-Aire | KG7SD 120D-45D* | Natural Gas | Induced Draft | True | False | 1 | False | Up |  | None | Condensing | Single-Stage |  | 1 | Standard |  | 120000 | 114000 |  |  | 113000 | 1502 | 95 | [9 empty] | Federally-Regulated Consumer Product | 08/26/2020 | 201714435 | 04/07/2021
Nordyne, LLC | Elect-Aire | KG7SC 072D-35C | Natural Gas | Induced Draft | True | False | 1 | False | Up |  | None | Condensing | Single-Stage |  | 0.5 | Standard |  | 72000 | 66000 |  |  | 66000 | 1054 | 92.1 | [9 empty] | Federally-Regulated Consumer Product | 08/26/2020 | 201704420 | 04/07/2021
Nordyne, LLC | Elect-Aire | KG7SC 108D-45D | Natural Gas | Induced Draft | True | False | 1 | False | Horizontal |  | None | Condensing | Single-Stage |  | 1 | Standard |  | 108000 | 99000 |  |  | 99000 | 1450 | 92.1 | [9 empty] | Federally-Regulated Consumer Product | 08/26/2020 | 201704466 | 04/07/2021
Nordyne, LLC | Elect-Aire | KG7SD 108D-45D | LPG | Induced Draft | True | False | 1 | False | Horizontal |  | None | Condensing | Single-Stage |  | 1 | Standard |  | 108000 | 102000 |  |  | 96000 | 1413 | 95 | [9 empty] | Federally-Regulated Consumer Product | 08/26/2020 | 201704604 | 04/07/2021
Nordyne, LLC | Elect-Aire | KG7TA080*-*B1* | LPG | Induced Draft | True | False | 1 | False | Horizontal |  | None | Non-Condensing | Two-Stage Modulating |  | 0.5 | Premium |  | 80000 | 64000 |  |  | 75000 | 300 | 80 | [9 empty] | Federally-Regulated Consumer Product | 08/26/2020 | 201704972 | 04/07/2021
Nordyne, LLC | Elect-Aire | KG7SC 120D-45D | Natural Gas | Induced Draft | True | False | 1 | False | Horizontal |  | None | Condensing | Single-Stage |  | 1 | Standard |  | 120000 | 110000 |  |  | 100000 | 1162 | 92.1 | [9 empty] | Federally-Regulated Consumer Product | 08/26/2020 | 201704489 | 04/07/2021
Nordyne, LLC | Elect-Aire | KG7SC 090D-35C* | LPG | Induced Draft | True | False | 1 | False | Horizontal |  | None | Condensing | Single-Stage |  | 0.5 | Standard |  | 90000 | 82000 |  |  | 82000 | 1309 | 92.1 | [9 empty] | Federally-Regulated Consumer Product | 08/26/2020 | 201714251 | 04/07/2021
Nordyne, LLC | Elect-Aire | KG7SD 108D-45D | Natural Gas | Induced Draft | True | False | 1 | False | Horizontal |  | None | Condensing | Single-Stage |  | 1 | Standard |  | 108000 | 102000 |  |  | 96000 | 1413 | 95 | [9 empty] | Federally-Regulated Consumer Product | 08/26/2020 | 201704604 | 04/07/2021
Nordyne, LLC | Elect-Aire | KG7SD 108D-45D* | Natural Gas | Induced Draft | True | False | 1 | False | Horizontal |  | None | Condensing | Single-Stage |  | 1 | Standard |  | 108000 | 102000 |  |  | 96000 | 1413 | 95 | [9 empty] | Federally-Regulated Consumer Product | 08/26/2020 | 201714412 | 04/07/2021
Nordyne, LLC | Elect-Aire | KG7TK100*-*C1* | LPG | Induced Draft | True | False | 1 | False | Down |  | None | Non-Condensing | Two-Stage Modulating |  | 0.75 | Premium |  | 100000 | 79000 |  |  | 96000 | 356 | 80 | [9 empty] | Federally-Regulated Consumer Product | 08/26/2020 | 201705225 | 04/07/2021
Nordyne, LLC | Elect-Aire | KG7SC 120D-45D | LPG | Induced Draft | True | False | 1 | False | Up |  | None | Condensing | Single-Stage |  | 1 | Standard |  | 120000 | 110000 |  |  | 100000 | 1162 | 92.1 | [9 empty] | Federally-Regulated Consumer Product | 08/26/2020 | 201704489 | 04/07/2021
Nordyne, LLC | Elect-Aire | KG7SM 118D-45D | Natural Gas | Induced Draft | True | False | 1 | False | Down |  | None | Condensing | Single-Stage |  | 1 | Standard |  | 118000 | 112000 |  |  | 113000 | 1539 | 95 | [9 empty] | Federally-Regulated Consumer Product | 08/26/2020 | 201704926 | 04/07/2021
Nordyne, LLC | Elect-Aire | KG7SC 108D-45D | LPG | Induced Draft | True | False | 1 | False | Up |  | None | Condensing | Single-Stage |  | 1 | Standard |  | 108000 | 99000 |  |  | 99000 | 1450 | 92.1 | [9 empty] | Federally-Regulated Consumer Product | 08/26/2020 | 201704466 | 04/07/2021
Nordyne, LLC | Elect-Aire | KG7SC 090D-35C* | Natural Gas | Induced Draft | True | False | 1 | False | Horizontal |  | None | Condensing | Single-Stage |  | 0.5 | Standard |  | 90000 | 82000 |  |  | 82000 | 1309 | 92.1 | [9 empty] | Federally-Regulated Consumer Product | 08/26/2020 | 201714251 | 04/07/2021
Nordyne, LLC | Elect-Aire | KG7TC 080*-*C* | LPG | Induced Draft | True | False | 1 | False | Up |  | None | Condensing | Two-Stage Modulating |  | 0.75 | Premium |  | 80000 | 76000 |  |  | 65000 | 214 | 95.1 | [9 empty] | Federally-Regulated Consumer Product | 08/26/2020 | 201705110 | 04/07/2021
Nordyne, LLC | Elect-Aire | KG7TA120*-*C1* | LPG | Induced Draft | True | False | 1 | False | Up |  | None | Non-Condensing | Two-Stage Modulating |  | 0.75 | Premium |  | 120000 | 95000 |  |  | 115000 | 451 | 80 | [9 empty] | Federally-Regulated Consumer Product | 08/26/2020 | 201705041 | 04/07/2021
Nordyne, LLC | Elect-Aire | KG7SC 090D-35C* | Natural Gas | Induced Draft | True | False | 1 | False | Up |  | None | Condensing | Single-Stage |  | 0.5 | Standard |  | 90000 | 82000 |  |  | 82000 | 1309 | 92.1 | [9 empty] | Federally-Regulated Consumer Product | 08/26/2020 | 201714251 | 04/07/2021
Nordyne, LLC | Broan | M4RC 054D-24B* | Natural Gas | Induced Draft | True | False | 1 | True | Up |  | None | Condensing | Single-Stage |  | 0.5 | Standard |  | 54000 | 49000 |  |  | 49000 | 755 | 92.1 | [9 empty] | Federally-Regulated Consumer Product | 07/16/2020 | 201713000 | 04/07/2021
Nordyne, LLC | Broan | R8GE-030K072C | LPG | Induced Draft | True | True | 1 | False | Down |  | None | Non-Condensing | Single-Stage |  | 0.25 | Standard |  | 72000 | 58000 |  |  | 58000 | 311 | 81 | 78 | [8 empty] | Federally-Regulated Consumer Product | 10/07/2020 | 201709382 | 04/07/2021
Nordyne, LLC | Broan | R8GE-X60K120C | Natural Gas | Induced Draft | True | True | 1 | False | Horizontal |  | None | Non-Condensing | Single-Stage |  | 0.25 | Standard |  | 120000 | 97000 |  |  | 115000 | 754 | 81 | 78 | [8 empty] | Federally-Regulated Consumer Product | 08/26/2020 | 201709394 | 04/07/2021
Nordyne, LLC | Broan | R8GE-030K072C | Natural Gas | Induced Draft | True | True | 1 | False | Horizontal |  | None | Non-Condensing | Single-Stage |  | 0.25 | Standard |  | 72000 | 58000 |  |  | 58000 | 311 | 81 | 78 | [8 empty] | Federally-Regulated Consumer Product | 10/07/2020 | 201709382 | 04/07/2021
Nordyne, LLC | Broan | R8GE-X60K120C | Natural Gas | Induced Draft | True | True | 1 | False | Down |  | None | Non-Condensing | Single-Stage |  | 0.25 | Standard |  | 120000 | 97000 |  |  | 115000 | 754 | 81 | 78 | [8 empty] | Federally-Regulated Consumer Product | 08/26/2020 | 201709394 | 04/07/2021
Nordyne, LLC | Broan | M4RC 054D-24B* | LPG | Induced Draft | True | False | 1 | True | Up |  | None | Condensing | Single-Stage |  | 0.5 | Standard |  | 54000 | 49000 |  |  | 49000 | 755 | 92.1 | [9 empty] | Federally-Regulated Consumer Product | 07/16/2020 | 201713000 | 04/07/2021
Nordyne, LLC | Broan | R8GE-030K072C | Natural Gas | Induced Draft | True | True | 1 | False | Down |  | None | Non-Condensing | Single-Stage |  | 0.25 | Standard |  | 72000 | 58000 |  |  | 58000 | 311 | 81 | 78 | [8 empty] | Federally-Regulated Consumer Product | 10/07/2020 | 201709382 | 04/07/2021
Nordyne, LLC | Broan | R8GE-030K072C | LPG | Induced Draft | True | True | 1 | False | Horizontal |  | None | Non-Condensing | Single-Stage |  | 0.25 | Standard |  | 72000 | 58000 |  |  | 58000 | 311 | 81 | 78 | [8 empty] | Federally-Regulated Consumer Product | 10/07/2020 | 201709382 | 04/07/2021
Nordyne, LLC | Garrison | KG7SC 072D-24B | LPG | Induced Draft | True | False | 1 | False | Up |  | None | Condensing | Single-Stage |  | 0.5 | Standard |  | 72000 | 66000 |  |  | 66000 | 858 | 92.1 | [9 empty] | Federally-Regulated Consumer Product | 08/26/2020 | 201704399 | 04/07/2021
Nordyne, LLC | Garrison | KG7SC 120D-45D* | Natural Gas | Induced Draft | True | False | 1 | False | Up |  | None | Condensing | Single-Stage |  | 1 | Standard |  | 120000 | 110000 |  |  | 100000 | 1162 | 92.1 | [9 empty] | Federally-Regulated Consumer Product | 08/26/2020 | 201714299 | 04/07/2021
Nordyne, LLC | Garrison | KG7SD 108D-45D | LPG | Induced Draft | True | False | 1 | False | Up |  | None | Condensing | Single-Stage |  | 1 | Standard |  | 108000 | 102000 |  |  | 96000 | 1413 | 95 | [9 empty] | Federally-Regulated Consumer Product | 08/26/2020 | 201704606 | 04/07/2021
Nordyne, LLC | Garrison | KG7TA140*-*D1* | LPG | Induced Draft | True | False | 1 | False | Horizontal |  | None | Non-Condensing | Two-Stage Modulating |  | 1 | Premium |  | 140000 | 111000 |  |  | 136000 | 449 | 80 | [9 empty] | Federally-Regulated Consumer Product | 08/26/2020 | 201705066 | 04/07/2021
Nordyne, LLC | Garrison | KG7TK140*-*D1* | LPG | Induced Draft | True | False | 1 | False | Down |  | None | Non-Condensing | Two-Stage Modulating |  | 1 | Premium |  | 140000 | 111000 |  |  | 133000 | 514 | 80 | [9 empty] | Federally-Regulated Consumer Product | 08/26/2020 | 201705273 | 04/07/2021
Nordyne, LLC | Garrison | KG7SC 108D-45D | Natural Gas | Induced Draft | True | False | 1 | False | Up |  | None | Condensing | Single-Stage |  | 1 | Standard |  | 108000 | 99000 |  |  | 99000 | 1450 | 92.1 | [9 empty] | Federally-Regulated Consumer Product | 08/26/2020 | 201704468 | 04/07/2021
Nordyne, LLC | Garrison | KG7TC 100*-*C* | LPG | Induced Draft | True | False | 1 | False | Up |  | None | Condensing | Two-Stage Modulating |  | 0.75 | Premium |  | 100000 | 95000 |  |  | 96000 | 326 | 95.1 | [9 empty] | Federally-Regulated Consumer Product | 08/26/2020 | 201705135 | 04/07/2021
Nordyne, LLC | Garrison | KG7SC 072D-24B | LPG | Induced Draft | True | False | 1 | False | Horizontal |  | None | Condensing | Single-Stage |  | 0.5 | Standard |  | 72000 | 66000 |  |  | 66000 | 858 | 92.1 | [9 empty] | Federally-Regulated Consumer Product | 08/26/2020 | 201704399 | 04/07/2021
Nordyne, LLC | Garrison | KG7SC 090D-35C | LPG | Induced Draft | True | False | 1 | False | Up |  | None | Condensing | Single-Stage |  | 0.5 | Standard |  | 90000 | 82000 |  |  | 82000 | 1309 | 92.1 | [9 empty] | Federally-Regulated Consumer Product | 08/26/2020 | 201704445 | 04/07/2021
Nordyne, LLC | Garrison | KG7TA140*-*D1* | Natural Gas | Induced Draft | True | False | 1 | False | Up |  | None | Non-Condensing | Two-Stage Modulating |  | 1 | Premium |  | 140000 | 111000 |  |  | 136000 | 449 | 80 | [9 empty] | Federally-Regulated Consumer Product | 08/26/2020 | 201705066 | 04/07/2021
Nordyne, LLC | Garrison | KG7TA100*-*C1* | LPG | Induced Draft | True | False | 1 | False | Up |  | None | Non-Condensing | Two-Stage Modulating |  | 0.75 | Premium |  | 100000 | 79000 |  |  | 95000 | 303 | 80 | [9 empty] | Federally-Regulated Consumer Product | 08/26/2020 | 201705020 | 04/07/2021
Nordyne, LLC | Garrison | KG7SD 108D-45D | Natural Gas | Induced Draft | True | False | 1 | False | Up |  | None | Condensing | Single-Stage |  | 1 | Standard |  | 108000 | 102000 |  |  | 96000 | 1413 | 95 | [9 empty] | Federally-Regulated Consumer Product | 08/26/2020 | 201704606 | 04/07/2021
Nordyne, LLC | Garrison | KG7TA100*-*B1* | Natural Gas | Induced Draft | True | False | 1 | False | Horizontal |  | None | Non-Condensing | Two-Stage Modulating |  | 0.75 | Premium |  | 100000 | 79000 |  |  | 95000 | 454 | 80 | [9 empty] | Federally-Regulated Consumer Product | 08/26/2020 | 201704997 | 04/07/2021
Nordyne, LLC | Garrison | KG7SC 038D-23A* | LPG | Induced Draft | True | False | 1 | False | Horizontal |  | None | Condensing | Single-Stage |  | 0.33 | Standard |  | 38000 | 35000 |  |  | 33000 | 472 | 92.1 | [9 empty] | Federally-Regulated Consumer Product | 08/26/2020 | 201714161 | 04/07/2021
Nordyne, LLC | Garrison | KG7TK080*-*B1* | Natural Gas | Induced Draft | True | False | 1 | False | Down |  | None | Non-Condensing | Two-Stage Modulating |  | 0.5 | Premium |  | 80000 | 64000 |  |  | 76000 | 323 | 80 | [9 empty] | Federally-Regulated Consumer Product | 08/26/2020 | 201705204 | 04/07/2021
Nordyne, LLC | Garrison | KG7TA060*-*A1* | LPG | Induced Draft | True | False | 1 | False | Horizontal |  | None | Non-Condensing | Two-Stage Modulating |  | 0.5 | Premium |  | 60000 | 47000 |  |  | 55000 | 294 | 80 | [9 empty] | Federally-Regulated Consumer Product | 08/26/2020 | 201704951 | 04/07/2021
Nordyne, LLC | Garrison | KG7TC 100*-*C* | LPG | Induced Draft | True | False | 1 | False | Horizontal |  | None | Condensing | Two-Stage Modulating |  | 0.75 | Premium |  | 100000 | 95000 |  |  | 96000 | 326 | 95.1 | [9 empty] | Federally-Regulated Consumer Product | 08/26/2020 | 201705135 | 04/07/2021
Nordyne, LLC | Garrison | KG7TA060*-*A1* | Natural Gas | Induced Draft | True | False | 1 | False | Horizontal |  | None | Non-Condensing | Two-Stage Modulating |  | 0.5 | Premium |  | 60000 | 47000 |  |  | 55000 | 294 | 80 | [9 empty] | Federally-Regulated Consumer Product | 08/26/2020 | 201704951 | 04/07/2021
Nordyne, LLC | Garrison | KG7TK080*-*B1* | LPG | Induced Draft | True | False | 1 | False | Down |  | None | Non-Condensing | Two-Stage Modulating |  | 0.5 | Premium |  | 80000 | 64000 |  |  | 76000 | 323 | 80 | [9 empty] | Federally-Regulated Consumer Product | 08/26/2020 | 201705204 | 04/07/2021
Nordyne, LLC | Garrison | KG7SL 072D-24B | Natural Gas | Induced Draft | True | False | 1 | False | Down |  | None | Condensing | Single-Stage |  | 0.5 | Standard |  | 72000 | 66000 |  |  | 66000 | 826 | 92.1 | [9 empty] | Federally-Regulated Consumer Product | 08/26/2020 | 201704790 | 04/07/2021
Nordyne, LLC | Garrison | KG7SC 120D-45D | LPG | Induced Draft | True | False | 1 | False | Horizontal |  | None | Condensing | Single-Stage |  | 1 | Standard |  | 120000 | 110000 |  |  | 100000 | 1162 | 92.1 | [9 empty] | Federally-Regulated Consumer Product | 08/26/2020 | 201704491 | 04/07/2021
Nordyne, LLC | Garrison | KG7SC 090D-35C | Natural Gas | Induced Draft | True | False | 1 | False | Up |  | None | Condensing | Single-Stage |  | 0.5 | Standard |  | 90000 | 82000 |  |  | 82000 | 1309 | 92.1 | [9 empty] | Federally-Regulated Consumer Product | 08/26/2020 | 201704445 | 04/07/2021
Nordyne, LLC | Garrison | KG7TK060*-*A1* | Natural Gas | Induced Draft | True | False | 1 | False | Down |  | None | Non-Condensing | Two-Stage Modulating |  | 0.5 | Premium |  | 60000 | 48000 |  |  | 56000 | 275 | 80 | [9 empty] | Federally-Regulated Consumer Product | 08/26/2020 | 201705181 | 04/07/2021
Nordyne, LLC | Garrison | KG7SL 054D-24B* | LPG | Induced Draft | True | False | 1 | False | Down |  | None | Condensing | Single-Stage |  | 0.5 | Standard |  | 54000 | 49000 |  |  | 49000 | 708 | 92.1 | [9 empty] | Federally-Regulated Consumer Product | 08/26/2020 | 201714460 | 04/07/2021
Nordyne, LLC | Garrison | KG7SC 072D-35C | Natural Gas | Induced Draft | True | False | 1 | False | Horizontal |  | None | Condensing | Single-Stage |  | 0.5 | Standard |  | 72000 | 66000 |  |  | 66000 | 1054 | 92.1 | [9 empty] | Federally-Regulated Consumer Product | 08/26/2020 | 201704422 | 04/07/2021
Nordyne, LLC | Garrison | KG7SK 072*-24B | Natural Gas | Induced Draft | True | False | 1 | False | Down |  | None | Non-Condensing | Single-Stage |  | 0.5 | Standard |  | 72000 | 57000 |  |  | 56000 | 792 | 80 | [9 empty] | Federally-Regulated Consumer Product | 08/26/2020 | 201704675 | 04/07/2021
Nordyne, LLC | Garrison | KG7SC 120D-45D | Natural Gas | Induced Draft | True | False | 1 | False | Up |  | None | Condensing | Single-Stage |  | 1 | Standard |  | 120000 | 110000 |  |  | 100000 | 1162 | 92.1 | [9 empty] | Federally-Regulated Consumer Product | 08/26/2020 | 201704491 | 04/07/2021
Nordyne, LLC | Garrison | KG7TC 120*-*D* | Natural Gas | Induced Draft | True | False | 1 | False | Horizontal |  | None | Condensing | Two-Stage Modulating |  | 1 | Premium |  | 120000 | 114000 |  |  | 113000 | 452 | 95.1 | [9 empty] | Federally-Regulated Consumer Product | 08/26/2020 | 201705158 | 04/07/2021
Nordyne, LLC | Garrison | KG7SA 126*-45D | Natural Gas | Induced Draft | True | False | 1 | False | Horizontal |  | None | Non-Condensing | Single-Stage |  | 1 | Standard |  | 126000 | 100000 |  |  | 113000 | 1700 | 80 | [9 empty] | Federally-Regulated Consumer Product | 08/26/2020 | 201704330 | 04/07/2021
Nordyne, LLC | Garrison | KG7SM 072D-35C* | LPG | Induced Draft | True | False | 1 | False | Down |  | None | Condensing | Single-Stage |  | 1 | Standard |  | 72000 | 68000 |  |  | 64000 | 939 | 95 | [9 empty] | Federally-Regulated Consumer Product | 08/26/2020 | 201714575 | 04/07/2021
Nordyne, LLC | Garrison | KG7SC 120D-45D* | LPG | Induced Draft | True | False | 1 | False | Horizontal |  | None | Condensing | Single-Stage |  | 1 | Standard |  | 120000 | 110000 |  |  | 100000 | 1162 | 92.1 | [9 empty] | Federally-Regulated Consumer Product | 08/26/2020 | 201714299 | 04/07/2021
Nordyne, LLC | Garrison | KG7TA100*-*B1* | Natural Gas | Induced Draft | True | False | 1 | False | Up |  | None | Non-Condensing | Two-Stage Modulating |  | 0.75 | Premium |  | 100000 | 79000 |  |  | 95000 | 454 | 80 | [9 empty] | Federally-Regulated Consumer Product | 08/26/2020 | 201704997 | 04/07/2021
Nordyne, LLC | Garrison | KG7SC 120D-45D* | LPG | Induced Draft | True | False | 1 | False | Up |  | None | Condensing | Single-Stage |  | 1 | Standard |  | 120000 | 110000 |  |  | 100000 | 1162 | 92.1 | [9 empty] | Federally-Regulated Consumer Product | 08/26/2020 | 201714299 | 04/07/2021
Nordyne, LLC | Garrison | KG7TA100*-*C1* | Natural Gas | Induced Draft | True | False | 1 | False | Up |  | None | Non-Condensing | Two-Stage Modulating |  | 0.75 | Premium |  | 100000 | 79000 |  |  | 95000 | 303 | 80 | [9 empty] | Federally-Regulated Consumer Product | 08/26/2020 | 201705020 | 04/07/2021
Nordyne, LLC | Garrison | KG7TK120*-*C1* | LPG | Induced Draft | True | False | 1 | False | Down |  | None | Non-Condensing | Two-Stage Modulating |  | 0.75 | Premium |  | 120000 | 95000 |  |  | 115000 | 334 | 80 | [9 empty] | Federally-Regulated Consumer Product | 08/26/2020 | 201705250 | 04/07/2021
Nordyne, LLC | Garrison | KG7SC 072D-35C | Natural Gas | Induced Draft | True | False | 1 | False | Up |  | None | Condensing | Single-Stage |  | 0.5 | Standard |  | 72000 | 66000 |  |  | 66000 | 1054 | 92.1 | [9 empty] | Federally-Regulated Consumer Product | 08/26/2020 | 201704422 | 04/07/2021
Nordyne, LLC | Garrison | KG7TA140*-*D1* | Natural Gas | Induced Draft | True | False | 1 | False | Horizontal |  | None | Non-Condensing | Two-Stage Modulating |  | 1 | Premium |  | 140000 | 111000 |  |  | 136000 | 449 | 80 | [9 empty] | Federally-Regulated Consumer Product | 08/26/2020 | 201705066 | 04/07/2021
Nordyne, LLC | Garrison | KG7TK140*-*D1* | Natural Gas | Induced Draft | True | False | 1 | False | Down |  | None | Non-Condensing | Two-Stage Modulating |  | 1 | Premium |  | 140000 | 111000 |  |  | 133000 | 514 | 80 | [9 empty] | Federally-Regulated Consumer Product | 08/26/2020 | 201705273 | 04/07/2021
Nordyne, LLC | Garrison | KG7SC 120D-45D | LPG | Induced Draft | True | False | 1 | False | Up |  | None | Condensing | Single-Stage |  | 1 | Standard |  | 120000 | 110000 |  |  | 100000 | 1162 | 92.1 | [9 empty] | Federally-Regulated Consumer Product | 08/26/2020 | 201704491 | 04/07/2021
Nordyne, LLC | Garrison | KG7SD 108D-45D* | LPG | Induced Draft | True | False | 1 | False | Up |  | None | Condensing | Single-Stage |  | 1 | Standard |  | 108000 | 102000 |  |  | 96000 | 1413 | 95 | [9 empty] | Federally-Regulated Consumer Product | 08/26/2020 | 201714414 | 04/07/2021
Nordyne, LLC | Garrison | KG7SM 090D-35C | LPG | Induced Draft | True | False | 1 | False | Down |  | None | Condensing | Single-Stage |  | 1 | Standard |  | 90000 | 85000 |  |  | 80000 | 1206 | 95 | [9 empty] | Federally-Regulated Consumer Product | 08/26/2020 | 201704905 | 04/07/2021
Nordyne, LLC | Garrison | KG7SC 120D-45D* | Natural Gas | Induced Draft | True | False | 1 | False | Horizontal |  | None | Condensing | Single-Stage |  | 1 | Standard |  | 120000 | 110000 |  |  | 100000 | 1162 | 92.1 | [9 empty] | Federally-Regulated Consumer Product | 08/26/2020 | 201714299 | 04/07/2021
Nordyne, LLC | Garrison | KG7SD 108D-45D | Natural Gas | Induced Draft | True | False | 1 | False | Horizontal |  | None | Condensing | Single-Stage |  | 1 | Standard |  | 108000 | 102000 |  |  | 96000 | 1413 | 95 | [9 empty] | Federally-Regulated Consumer Product | 08/26/2020 | 201704606 | 04/07/2021
Nordyne, LLC | Garrison | KG7TC 120*-*D* | LPG | Induced Draft | True | False | 1 | False | Horizontal |  | None | Condensing | Two-Stage Modulating |  | 1 | Premium |  | 120000 | 114000 |  |  | 113000 | 452 | 95.1 | [9 empty] | Federally-Regulated Consumer Product | 08/26/2020 | 201705158 | 04/07/2021
Nordyne, LLC | Garrison | KG7TK100*-*C1* | LPG | Induced Draft | True | False | 1 | False | Down |  | None | Non-Condensing | Two-Stage Modulating |  | 0.75 | Premium |  | 100000 | 79000 |  |  | 96000 | 356 | 80 | [9 empty] | Federally-Regulated Consumer Product | 08/26/2020 | 201705227 | 04/07/2021
Nordyne, LLC | Garrison | KG7SC 108D-45D | LPG | Induced Draft | True | False | 1 | False | Horizontal |  | None | Condensing | Single-Stage |  | 1 | Standard |  | 108000 | 99000 |  |  | 99000 | 1450 | 92.1 | [9 empty] | Federally-Regulated Consumer Product | 08/26/2020 | 201704468 | 04/07/2021
Nordyne, LLC | Garrison | KG7TK060*-*A1* | LPG | Induced Draft | True | False | 1 | False | Down |  | None | Non-Condensing | Two-Stage Modulating |  | 0.5 | Premium |  | 60000 | 48000 |  |  | 56000 | 275 | 80 | [9 empty] | Federally-Regulated Consumer Product | 08/26/2020 | 201705181 | 04/07/2021
Nordyne, LLC | Garrison | KG7SA 126*-45D | LPG | Induced Draft | True | False | 1 | False | Horizontal |  | None | Non-Condensing | Single-Stage |  | 1 | Standard |  | 126000 | 100000 |  |  | 113000 | 1700 | 80 | [9 empty] | Federally-Regulated Consumer Product | 08/26/2020 | 201704330 | 04/07/2021
Nordyne, LLC | Garrison | KG7SM 118D-45D* | LPG | Induced Draft | True | False | 1 | False | Down |  | None | Condensing | Single-Stage |  | 1 | Standard |  | 118000 | 112000 |  |  | 113000 | 1539 | 95 | [9 empty] | Federally-Regulated Consumer Product | 08/26/2020 | 201714621 | 04/07/2021
Nordyne, LLC | Garrison | KG7SC 072D-24B | Natural Gas | Induced Draft | True | False | 1 | False | Up |  | None | Condensing | Single-Stage |  | 0.5 | Standard |  | 72000 | 66000 |  |  | 66000 | 858 | 92.1 | [9 empty] | Federally-Regulated Consumer Product | 08/26/2020 | 201704399 | 04/07/2021
Nordyne, LLC | Garrison | KG7SL 054D-24B* | Natural Gas | Induced Draft | True | False | 1 | False | Down |  | None | Condensing | Single-Stage |  | 0.5 | Standard |  | 54000 | 49000 |  |  | 49000 | 708 | 92.1 | [9 empty] | Federally-Regulated Consumer Product | 08/26/2020 | 201714460 | 04/07/2021
Nordyne, LLC | Garrison | KG7TC 120*-*D* | Natural Gas | Induced Draft | True | False | 1 | False | Up |  | None | Condensing | Two-Stage Modulating |  | 1 | Premium |  | 120000 | 114000 |  |  | 113000 | 452 | 95.1 | [9 empty] | Federally-Regulated Consumer Product | 08/26/2020 | 201705158 | 04/07/2021
Nordyne, LLC | Garrison | KG7SK 072*-24B | LPG | Induced Draft | True | False | 1 | False | Down |  | None | Non-Condensing | Single-Stage |  | 0.5 | Standard |  | 72000 | 57000 |  |  | 56000 | 792 | 80 | [9 empty] | Federally-Regulated Consumer Product | 08/26/2020 | 201704675 | 04/07/2021
Nordyne, LLC | Garrison | KG7SC 108D-45D | LPG | Induced Draft | True | False | 1 | False | Up |  | None | Condensing | Single-Stage |  | 1 | Standard |  | 108000 | 99000 |  |  | 99000 | 1450 | 92.1 | [9 empty] | Federally-Regulated Consumer Product | 08/26/2020 | 201704468 | 04/07/2021
Nordyne, LLC | Garrison | KG7TA140*-*D1* | LPG | Induced Draft | True | False | 1 | False | Up |  | None | Non-Condensing | Two-Stage Modulating |  | 1 | Premium |  | 140000 | 111000 |  |  | 136000 | 449 | 80 | [9 empty] | Federally-Regulated Consumer Product | 08/26/2020 | 201705066 | 04/07/2021
Nordyne, LLC | Garrison | KG7TC 100*-*C* | Natural Gas | Induced Draft | True | False | 1 | False | Horizontal |  | None | Condensing | Two-Stage Modulating |  | 0.75 | Premium |  | 100000 | 95000 |  |  | 96000 | 326 | 95.1 | [9 empty] | Federally-Regulated Consumer Product | 08/26/2020 | 201705135 | 04/07/2021
Nordyne, LLC | Garrison | KG7SC 108D-45D | Natural Gas | Induced Draft | True | False | 1 | False | Horizontal |  | None | Condensing | Single-Stage |  | 1 | Standard |  | 108000 | 99000 |  |  | 99000 | 1450 | 92.1 | [9 empty] | Federally-Regulated Consumer Product | 08/26/2020 | 201704468 | 04/07/2021
Nordyne, LLC | Garrison | KG7SD 108D-45D* | Natural Gas | Induced Draft | True | False | 1 | False | Horizontal |  | None | Condensing | Single-Stage |  | 1 | Standard |  | 108000 | 102000 |  |  | 96000 | 1413 | 95 | [9 empty] | Federally-Regulated Consumer Product | 08/26/2020 | 201714414 | 04/07/2021
Nordyne, LLC | Garrison | KG7TA100*-*B1* | LPG | Induced Draft | True | False | 1 | False | Horizontal |  | None | Non-Condensing | Two-Stage Modulating |  | 0.75 | Premium |  | 100000 | 79000 |  |  | 95000 | 454 | 80 | [9 empty] | Federally-Regulated Consumer Product | 08/26/2020 | 201704997 | 04/07/2021
Nordyne, LLC | Garrison | KG7SD 108D-45D | LPG | Induced Draft | True | False | 1 | False | Horizontal |  | None | Condensing | Single-Stage |  | 1 | Standard |  | 108000 | 102000 |  |  | 96000 | 1413 | 95 | [9 empty] | Federally-Regulated Consumer Product | 08/26/2020 | 201704606 | 04/07/2021
Nordyne, LLC | Garrison | KG7TC 120*-*D* | LPG | Induced Draft | True | False | 1 | False | Up |  | None | Condensing | Two-Stage Modulating |  | 1 | Premium |  | 120000 | 114000 |  |  | 113000 | 452 | 95.1 | [9 empty] | Federally-Regulated Consumer Product | 08/26/2020 | 201705158 | 04/07/2021
Nordyne, LLC | Garrison | KG7TC 100*-*C* | Natural Gas | Induced Draft | True | False | 1 | False | Up |  | None | Condensing | Two-Stage Modulating |  | 0.75 | Premium |  | 100000 | 95000 |  |  | 96000 | 326 | 95.1 | [9 empty] | Federally-Regulated Consumer Product | 08/26/2020 | 201705135 | 04/07/2021
Nordyne, LLC | Garrison | KG7SM 090D-35C | Natural Gas | Induced Draft | True | False | 1 | False | Down |  | None | Condensing | Single-Stage |  | 1 | Standard |  | 90000 | 85000 |  |  | 80000 | 1206 | 95 | [9 empty] | Federally-Regulated Consumer Product | 08/26/2020 | 201704905 | 04/07/2021
Nordyne, LLC | Garrison | KG7SM 072D-35C* | Natural Gas | Induced Draft | True | False | 1 | False | Down |  | None | Condensing | Single-Stage |  | 1 | Standard |  | 72000 | 68000 |  |  | 64000 | 939 | 95 | [9 empty] | Federally-Regulated Consumer Product | 08/26/2020 | 201714575 | 04/07/2021
Nordyne, LLC | Garrison | KG7SM 118D-45D* | Natural Gas | Induced Draft | True | False | 1 | False | Down |  | None | Condensing | Single-Stage |  | 1 | Standard |  | 118000 | 112000 |  |  | 113000 | 1539 | 95 | [9 empty] | Federally-Regulated Consumer Product | 08/26/2020 | 201714621 | 04/07/2021
Nordyne, LLC | Garrison | KG7SC 072D-24B | Natural Gas | Induced Draft | True | False | 1 | False | Horizontal |  | None | Condensing | Single-Stage |  | 0.5 | Standard |  | 72000 | 66000 |  |  | 66000 | 858 | 92.1 | [9 empty] | Federally-Regulated Consumer Product | 08/26/2020 | 201704399 | 04/07/2021
Nordyne, LLC | Garrison | KG7TA100*-*C1* | LPG | Induced Draft | True | False | 1 | False | Horizontal |  | None | Non-Condensing | Two-Stage Modulating |  | 0.75 | Premium |  | 100000 | 79000 |  |  | 95000 | 303 | 80 | [9 empty] | Federally-Regulated Consumer Product | 08/26/2020 | 201705020 | 04/07/2021
Nordyne, LLC | Garrison | KG7SC 120D-45D | Natural Gas | Induced Draft | True | False | 1 | False | Horizontal |  | None | Condensing | Single-Stage |  | 1 | Standard |  | 120000 | 110000 |  |  | 100000 | 1162 | 92.1 | [9 empty] | Federally-Regulated Consumer Product | 08/26/2020 | 201704491 | 04/07/2021
Nordyne, LLC | Garrison | KG7TA060*-*A1* | LPG | Induced Draft | True | False | 1 | False | Up |  | None | Non-Condensing | Two-Stage Modulating |  | 0.5 | Premium |  | 60000 | 47000 |  |  | 55000 | 294 | 80 | [9 empty] | Federally-Regulated Consumer Product | 08/26/2020 | 201704951 | 04/07/2021
Nordyne, LLC | Garrison | KG7SC 090D-35C | Natural Gas | Induced Draft | True | False | 1 | False | Horizontal |  | None | Condensing | Single-Stage |  | 0.5 | Standard |  | 90000 | 82000 |  |  | 82000 | 1309 | 92.1 | [9 empty] | Federally-Regulated Consumer Product | 08/26/2020 | 201704445 | 04/07/2021
Nordyne, LLC | Garrison | KG7TA100*-*C1* | Natural Gas | Induced Draft | True | False | 1 | False | Horizontal |  | None | Non-Condensing | Two-Stage Modulating |  | 0.75 | Premium |  | 100000 | 79000 |  |  | 95000 | 303 | 80 | [9 empty] | Federally-Regulated Consumer Product | 08/26/2020 | 201705020 | 04/07/2021
Nordyne, LLC | Garrison | KG7SA 126*-45D | LPG | Induced Draft | True | False | 1 | False | Up |  | None | Non-Condensing | Single-Stage |  | 1 | Standard |  | 126000 | 100000 |  |  | 113000 | 1700 | 80 | [9 empty] | Federally-Regulated Consumer Product | 08/26/2020 | 201704330 | 04/07/2021
Nordyne, LLC | Garrison | KG7TA100*-*B1* | LPG | Induced Draft | True | False | 1 | False | Up |  | None | Non-Condensing | Two-Stage Modulating |  | 0.75 | Premium |  | 100000 | 79000 |  |  | 95000 | 454 | 80 | [9 empty] | Federally-Regulated Consumer Product | 08/26/2020 | 201704997 | 04/07/2021
Nordyne, LLC | Garrison | KG7SD 108D-45D* | LPG | Induced Draft | True | False | 1 | False | Horizontal |  | None | Condensing | Single-Stage |  | 1 | Standard |  | 108000 | 102000 |  |  | 96000 | 1413 | 95 | [9 empty] | Federally-Regulated Consumer Product | 08/26/2020 | 201714414 | 04/07/2021
Nordyne, LLC | Garrison | KG7TA060*-*A1* | Natural Gas | Induced Draft | True | False | 1 | False | Up |  | None | Non-Condensing | Two-Stage Modulating |  | 0.5 | Premium |  | 60000 | 47000 |  |  | 55000 | 294 | 80 | [9 empty] | Federally-Regulated Consumer Product | 08/26/2020 | 201704951 | 04/07/2021
Nordyne, LLC | Garrison | KG7SC 038D-23A* | Natural Gas | Induced Draft | True | False | 1 | False | Up |  | None | Condensing | Single-Stage |  | 0.33 | Standard |  | 38000 | 35000 |  |  | 33000 | 472 | 92.1 | [9 empty] | Federally-Regulated Consumer Product | 08/26/2020 | 201714161 | 04/07/2021
Nordyne, LLC | Garrison | KG7TK100*-*C1* | Natural Gas | Induced Draft | True | False | 1 | False | Down |  | None | Non-Condensing | Two-Stage Modulating |  | 0.75 | Premium |  | 100000 | 79000 |  |  | 96000 | 356 | 80 | [9 empty] | Federally-Regulated Consumer Product | 08/26/2020 | 201705227 | 04/07/2021
Nordyne, LLC | Garrison | KG7SD 108D-45D* | Natural Gas | Induced Draft | True | False | 1 | False | Up |  | None | Condensing | Single-Stage |  | 1 | Standard |  | 108000 | 102000 |  |  | 96000 | 1413 | 95 | [9 empty] | Federally-Regulated Consumer Product | 08/26/2020 | 201714414 | 04/07/2021
Nordyne, LLC | Garrison | KG7SA 126*-45D | Natural Gas | Induced Draft | True | False | 1 | False | Up |  | None | Non-Condensing | Single-Stage |  | 1 | Standard |  | 126000 | 100000 |  |  | 113000 | 1700 | 80 | [9 empty] | Federally-Regulated Consumer Product | 08/26/2020 | 201704330 | 04/07/2021
Nordyne, LLC | Garrison | KG7TK120*-*C1* | Natural Gas | Induced Draft | True | False | 1 | False | Down |  | None | Non-Condensing | Two-Stage Modulating |  | 0.75 | Premium |  | 120000 | 95000 |  |  | 115000 | 334 | 80 | [9 empty] | Federally-Regulated Consumer Product | 08/26/2020 | 201705250 | 04/07/2021
Nordyne, LLC | Garrison | KG7SC 038D-23A* | Natural Gas | Induced Draft | True | False | 1 | False | Horizontal |  | None | Condensing | Single-Stage |  | 0.33 | Standard |  | 38000 | 35000 |  |  | 33000 | 472 | 92.1 | [9 empty] | Federally-Regulated Consumer Product | 08/26/2020 | 201714161 | 04/07/2021
Nordyne, LLC | Garrison | KG7SC 090D-35C | LPG | Induced Draft | True | False | 1 | False | Horizontal |  | None | Condensing | Single-Stage |  | 0.5 | Standard |  | 90000 | 82000 |  |  | 82000 | 1309 | 92.1 | [9 empty] | Federally-Regulated Consumer Product | 08/26/2020 | 201704445 | 04/07/2021
Nordyne, LLC | Garrison | KG7SC 038D-23A* | LPG | Induced Draft | True | False | 1 | False | Up |  | None | Condensing | Single-Stage |  | 0.33 | Standard |  | 38000 | 35000 |  |  | 33000 | 472 | 92.1 | [9 empty] | Federally-Regulated Consumer Product | 08/26/2020 | 201714161 | 04/07/2021
Nordyne, LLC | Garrison | KG7SL 072D-24B | LPG | Induced Draft | True | False | 1 | False | Down |  | None | Condensing | Single-Stage |  | 0.5 | Standard |  | 72000 | 66000 |  |  | 66000 | 826 | 92.1 | [9 empty] | Federally-Regulated Consumer Product | 08/26/2020 | 201704790 | 04/07/2021
Nordyne, LLC | Miller | FG7TN 080D-VC* | Natural Gas | Induced Draft | True | False | 1 | False | Down |  | None | Condensing | Two-Stage Modulating |  | 0.75 | Premium |  | 80000 | 77000 |  |  | 80000 | 344 | 96 | 78 | [8 empty] | Federally-Regulated Consumer Product | 07/15/2020 | 202329985 | 04/07/2021
Nordyne, LLC | Miller | FG7SK 054*-23A* | LPG | Induced Draft | True | False | 1 | False | Down |  | None | Non-Condensing | Single-Stage |  | 0.33 | Standard |  | 54000 | 42000 |  |  | 38000 | 451 | 80 | [9 empty] | Federally-Regulated Consumer Product | 08/26/2020 | 201713352 | 04/07/2021
Nordyne, LLC | Miller | KG7SA 045*-23A* | LPG | Induced Draft | True | False | 1 | False | Up |  | None | Non-Condensing | Single-Stage |  | 0.33 | Standard |  | 45000 | 35000 |  |  | 38000 | 515 | 80 | [9 empty] | Federally-Regulated Consumer Product | 08/26/2020 | 201707246 | 04/07/2021
Nordyne, LLC | Miller | FG7TA120*-*C1* | Natural Gas | Induced Draft | True | False | 1 | False | Horizontal |  | None | Non-Condensing | Two-Stage Modulating |  | 0.75 | Premium |  | 120000 | 95000 |  |  | 115000 | 451 | 80 | [9 empty] | Federally-Regulated Consumer Product | 07/16/2020 | 201703695 | 04/07/2021
Nordyne, LLC | Miller | KG7SA 045*-23A* | Natural Gas | Induced Draft | True | False | 1 | False | Up |  | None | Non-Condensing | Single-Stage |  | 0.33 | Standard |  | 45000 | 35000 |  |  | 38000 | 515 | 80 | [9 empty] | Federally-Regulated Consumer Product | 08/26/2020 | 201707246 | 04/07/2021
Nordyne, LLC | Miller | FG7SM 072D-35C | Natural Gas | Induced Draft | True | False | 1 | False | Down |  | None | Condensing | Single-Stage |  | 1 | Standard |  | 72000 | 68000 |  |  | 64000 | 939 | 95 | [9 empty] | Federally-Regulated Consumer Product | 08/26/2020 | 201703569 | 04/07/2021
Nordyne, LLC | Miller | FG7TN 080D-VC* | LPG | Induced Draft | True | False | 1 | False | Down |  | None | Condensing | Two-Stage Modulating |  | 0.75 | Premium |  | 80000 | 77000 |  |  | 80000 | 344 | 96 | 78 | [8 empty] | Federally-Regulated Consumer Product | 07/15/2020 | 202329985 | 04/07/2021
Nordyne, LLC | Miller | FG7TC 060*-*B* | LPG | Induced Draft | True | False | 1 | False | Horizontal |  | None | Condensing | Two-Stage Modulating |  | 0.5 | Premium |  | 60000 | 57000 |  |  | 48000 | 189 | 95.1 | [9 empty] | Federally-Regulated Consumer Product | 07/16/2020 | 201703731 | 04/07/2021
Nordyne, LLC | Miller | M4RC 108D-45D* | LPG | Induced Draft | True | False | 1 | True | Up |  | None | Condensing | Single-Stage |  | 1 | Standard |  | 108000 | 99000 |  |  | 99000 | 1450 | 92.1 | [9 empty] | Federally-Regulated Consumer Product | 07/16/2020 | 201713019 | 04/07/2021
Nordyne, LLC | Miller | M4RC 072D-35C* | LPG | Induced Draft | True | False | 1 | True | Up |  | None | Condensing | Single-Stage |  | 0.5 | Standard |  | 72000 | 66000 |  |  | 66000 | 1054 | 92.1 | [9 empty] | Federally-Regulated Consumer Product | 07/16/2020 | 201713009 | 04/07/2021
Nordyne, LLC | Miller | G7TC 080*-35C* | LPG | Induced Draft | True | False | 1 | False | Up |  | None | Condensing | Two-Stage Modulating |  | 0.75 | Premium |  | 80000 | 76000 |  |  | 65000 | 214 | 95.1 | 78 | [8 empty] | Federally-Regulated Consumer Product | 08/06/2019 |  | 04/07/2021
Nordyne, LLC | Miller | FG7TN 115*-*D* | LPG | Induced Draft | True | False | 1 | False | Down |  | None | Condensing | Two-Stage Modulating |  | 1 | Premium |  | 115000 | 110000 |  |  | 96000 | 351 | 96 | [9 empty] | Federally-Regulated Consumer Product | 07/16/2020 | 201713951 | 04/07/2021
Nordyne, LLC | Miller | M1MB 070A ** | Natural Gas | Induced Draft | True | False | 1 | True | Down |  | None | Non-Condensing | Single-Stage |  | 0.25 | Standard |  | 70000 | 57000 |  |  | 56000 | 781 | 80 | [9 empty] | Federally-Regulated Consumer Product | 08/26/2020 | 201703945 | 04/07/2021
Nordyne, LLC | Miller | FG7TA120*-*C1* | Natural Gas | Induced Draft | True | False | 1 | False | Up |  | None | Non-Condensing | Two-Stage Modulating |  | 0.75 | Premium |  | 120000 | 95000 |  |  | 115000 | 451 | 80 | [9 empty] | Federally-Regulated Consumer Product | 07/16/2020 | 201703695 | 04/07/2021
Nordyne, LLC | Miller | FG7TA060*-*A* | Natural Gas | Induced Draft | True | False | 1 | False | Up |  | None | Non-Condensing | Two-Stage Modulating |  | 0.5 | Premium |  | 60000 | 47000 |  |  | 55000 | 294 | 80 | [9 empty] | Federally-Regulated Consumer Product | 07/16/2020 | 201713586 | 04/07/2021
Nordyne, LLC | Miller | FG7TC 120*-*D* | LPG | Induced Draft | True | False | 1 | False | Horizontal |  | None | Condensing | Two-Stage Modulating |  | 1 | Premium |  | 120000 | 114000 |  |  | 113000 | 452 | 95.1 | [9 empty] | Federally-Regulated Consumer Product | 07/16/2020 | 201703767 | 04/07/2021
Nordyne, LLC | Miller | G7TC 080*-35C* | Natural Gas | Induced Draft | True | False | 1 | False | Up |  | None | Condensing | Two-Stage Modulating |  | 0.75 | Premium |  | 80000 | 76000 |  |  | 65000 | 214 | 95.1 | 78 | [8 empty] | Federally-Regulated Consumer Product | 08/06/2019 |  | 04/07/2021
Nordyne, LLC | Miller | FG7TC 120*-*D* | Natural Gas | Induced Draft | True | False | 1 | False | Up |  | None | Condensing | Two-Stage Modulating |  | 1 | Premium |  | 120000 | 114000 |  |  | 113000 | 452 | 95.1 | [9 empty] | Federally-Regulated Consumer Product | 07/16/2020 | 201703767 | 04/07/2021
Nordyne, LLC | Miller | M4RC 072D-35C* | Natural Gas | Induced Draft | True | False | 1 | True | Up |  | None | Condensing | Single-Stage |  | 0.5 | Standard |  | 72000 | 66000 |  |  | 66000 | 1054 | 92.1 | [9 empty] | Federally-Regulated Consumer Product | 07/16/2020 | 201713009 | 04/07/2021
Nordyne, LLC | Miller | KG7SA 108*-35C* | LPG | Induced Draft | True | False | 1 | False | Up |  | None | Non-Condensing | Single-Stage |  | 1 | Standard |  | 108000 | 86000 |  |  | 94000 | 1501 | 80 | [9 empty] | Federally-Regulated Consumer Product | 08/26/2020 | 201707354 | 04/07/2021
Nordyne, LLC | Miller | FG7TN 100D-VC* | Natural Gas | Induced Draft | True | False | 1 | False | Down |  | None | Condensing | Two-Stage Modulating |  | 0.75 | Premium |  | 100000 | 96000 |  |  | 96000 | 438 | 96 | 78 | [8 empty] | Federally-Regulated Consumer Product | 07/15/2020 | 202329997 | 04/07/2021
Nordyne, LLC | Miller | FG7TN 115*-*D* | Natural Gas | Induced Draft | True | False | 1 | False | Down |  | None | Condensing | Two-Stage Modulating |  | 1 | Premium |  | 115000 | 110000 |  |  | 96000 | 351 | 96 | [9 empty] | Federally-Regulated Consumer Product | 07/16/2020 | 201713951 | 04/07/2021
Nordyne, LLC | Miller | KG7SA 054*-23A* | LPG | Induced Draft | True | False | 1 | False | Up |  | None | Non-Condensing | Single-Stage |  | 0.33 | Standard |  | 54000 | 43000 |  |  | 57000 | 662 | 80 | [9 empty] | Federally-Regulated Consumer Product | 08/26/2020 | 201707264 | 04/07/2021
Nordyne, LLC | Miller | FG7SK 072*-24B* | Natural Gas | Induced Draft | True | False | 1 | False | Down |  | None | Non-Condensing | Single-Stage |  | 0.5 | Standard |  | 72000 | 57000 |  |  | 56000 | 792 | 80 | [9 empty] | Federally-Regulated Consumer Product | 08/26/2020 | 201713370 | 04/07/2021
Nordyne, LLC | Miller | FG7TE 115*-VD* | Natural Gas | Induced Draft | True | False | 1 | False | Up |  | None | Condensing | Two-Stage Modulating |  | 1 | Premium |  | 115000 | 109000 |  |  | 96000 | 350 | 96 | [9 empty] | Federally-Regulated Consumer Product | 07/16/2020 | 201713933 | 04/07/2021
Nordyne, LLC | Miller | KG7SA 108*-35C* | Natural Gas | Induced Draft | True | False | 1 | False | Up |  | None | Non-Condensing | Single-Stage |  | 1 | Standard |  | 108000 | 86000 |  |  | 94000 | 1501 | 80 | [9 empty] | Federally-Regulated Consumer Product | 08/26/2020 | 201707354 | 04/07/2021
Nordyne, LLC | Miller | FG7SM 090D-35C | LPG | Induced Draft | True | False | 1 | False | Down |  | None | Condensing | Single-Stage |  | 1 | Standard |  | 90000 | 85000 |  |  | 80000 | 1206 | 95 | [9 empty] | Federally-Regulated Consumer Product | 08/26/2020 | 201703587 | 04/07/2021
Nordyne, LLC | Miller | FG7SD 054D-24B* | Natural Gas | Induced Draft | True | False | 1 | False | Horizontal |  | None | Condensing | Single-Stage |  | 0.5 | Standard |  | 54000 | 51000 |  |  | 47000 | 864 | 95 | [9 empty] | Federally-Regulated Consumer Product | 07/16/2020 | 201713190 | 04/07/2021
Nordyne, LLC | Miller | FG7TA100*-*B1* | LPG | Induced Draft | True | False | 1 | False | Horizontal |  | None | Non-Condensing | Two-Stage Modulating |  | 0.75 | Premium |  | 100000 | 79000 |  |  | 95000 | 454 | 80 | [9 empty] | Federally-Regulated Consumer Product | 07/16/2020 | 201703659 | 04/07/2021
Nordyne, LLC | Miller | FG7SK 054*-23A* | Natural Gas | Induced Draft | True | False | 1 | False | Down |  | None | Non-Condensing | Single-Stage |  | 0.33 | Standard |  | 54000 | 42000 |  |  | 38000 | 451 | 80 | [9 empty] | Federally-Regulated Consumer Product | 08/26/2020 | 201713352 | 04/07/2021
Nordyne, LLC | Miller | FG7SK 108*-35C* | LPG | Induced Draft | True | False | 1 | False | Down |  | None | Non-Condensing | Single-Stage |  | 1 | Standard |  | 108000 | 86000 |  |  | 94000 | 1352 | 80 | [9 empty] | Federally-Regulated Consumer Product | 08/26/2020 | 201713406 | 04/07/2021
Nordyne, LLC | Miller | FG7TA060*-*A* | LPG | Induced Draft | True | False | 1 | False | Up |  | None | Non-Condensing | Two-Stage Modulating |  | 0.5 | Premium |  | 60000 | 47000 |  |  | 55000 | 294 | 80 | [9 empty] | Federally-Regulated Consumer Product | 07/16/2020 | 201713586 | 04/07/2021
Nordyne, LLC | Miller | KG7SK 126*-45D* | LPG | Induced Draft | True | False | 1 | False | Down |  | None | Non-Condensing | Single-Stage |  | 1 | Standard |  | 126000 | 100000 |  |  | 114000 | 1442 | 80 | [9 empty] | Federally-Regulated Consumer Product | 08/26/2020 | 201706291 | 04/07/2021
Nordyne, LLC | Miller | FG7SC 120D-45D* | Natural Gas | Induced Draft | True | False | 1 | False | Horizontal |  | None | Condensing | Single-Stage |  | 1 | Standard |  | 120000 | 110000 |  |  | 100000 | 1162 | 92.1 | [9 empty] | Federally-Regulated Consumer Product | 08/26/2020 | 201713136 | 04/07/2021
Nordyne, LLC | Miller | M4RL 090D-35C* | LPG | Induced Draft | True | False | 1 | True | Down |  | None | Condensing | Single-Stage |  | 1 | Standard |  | 90000 | 82000 |  |  | 83000 | 998 | 92.1 | [9 empty] | Federally-Regulated Consumer Product | 07/16/2020 | 201713024 | 04/07/2021
Nordyne, LLC | Miller | G7TC 100*-35C* | Natural Gas | Induced Draft | True | False | 1 | False | Up |  | None | Condensing | Two-Stage Modulating |  | 0.75 | Premium |  | 100000 | 95000 |  |  | 96000 | 326 | 95.1 | 78 | [8 empty] | Federally-Regulated Consumer Product | 08/06/2019 |  | 04/07/2021
Nordyne, LLC | Miller | FG7TN 060D-24B* | Natural Gas | Induced Draft | True | False | 1 | False | Down |  | None | Condensing | Two-Stage Modulating |  | 0.5 | Premium |  | 60000 | 57000 |  |  | 48000 | 213 | 96 | 78 | [8 empty] | Federally-Regulated Consumer Product | 07/15/2020 | 202329967 | 04/07/2021
Nordyne, LLC | Miller | KG7SA 054*-23A* | Natural Gas | Induced Draft | True | False | 1 | False | Up |  | None | Non-Condensing | Single-Stage |  | 0.33 | Standard |  | 54000 | 43000 |  |  | 57000 | 662 | 80 | [9 empty] | Federally-Regulated Consumer Product | 08/26/2020 | 201707264 | 04/07/2021
Nordyne, LLC | Miller | KG7SA 045*-23A* | Natural Gas | Induced Draft | True | False | 1 | False | Horizontal |  | None | Non-Condensing | Single-Stage |  | 0.33 | Standard |  | 45000 | 35000 |  |  | 38000 | 515 | 80 | [9 empty] | Federally-Regulated Consumer Product | 08/26/2020 | 201707246 | 04/07/2021
Nordyne, LLC | Miller | FG7SD 072D-35C* | LPG | Induced Draft | True | False | 1 | False | Horizontal |  | None | Condensing | Single-Stage |  | 0.5 | Standard |  | 72000 | 68000 |  |  | 65000 | 774 | 95 | [9 empty] | Federally-Regulated Consumer Product | 07/16/2020 | 201713208 | 04/07/2021
Nordyne, LLC | Miller | FG7TA100*-*C1* | LPG | Induced Draft | True | False | 1 | False | Horizontal |  | None | Non-Condensing | Two-Stage Modulating |  | 0.75 | Premium |  | 100000 | 79000 |  |  | 95000 | 303 | 80 | [9 empty] | Federally-Regulated Consumer Product | 07/16/2020 | 201703677 | 04/07/2021
Nordyne, LLC | Miller | FG7SD 054D-24B* | LPG | Induced Draft | True | False | 1 | False | Up |  | None | Condensing | Single-Stage |  | 0.5 | Standard |  | 54000 | 51000 |  |  | 47000 | 864 | 95 | [9 empty] | Federally-Regulated Consumer Product | 07/16/2020 | 201713190 | 04/07/2021
Nordyne, LLC | Miller | FG7SK 126*-45D* | Natural Gas | Induced Draft | True | False | 1 | False | Down |  | None | Non-Condensing | Single-Stage |  | 1 | Standard |  | 126000 | 100000 |  |  | 114000 | 1442 | 80 | [9 empty] | Federally-Regulated Consumer Product | 08/26/2020 | 201713424 | 04/07/2021
Nordyne, LLC | Miller | FG7TN 080D-35C* | LPG | Induced Draft | True | False | 1 | False | Down |  | None | Condensing | Two-Stage Modulating |  | 0.75 | Premium |  | 80000 | 77000 |  |  | 81000 | 324 | 96 | 78 | [8 empty] | Federally-Regulated Consumer Product | 07/15/2020 | 202329979 | 04/07/2021
Nordyne, LLC | Miller | FG7TK120*-*C* | LPG | Induced Draft | True | False | 1 | False | Down |  | None | Non-Condensing | Two-Stage Modulating |  | 0.75 | Premium |  | 120000 | 95000 |  |  | 115000 | 334 | 80 | [9 empty] | Federally-Regulated Consumer Product | 07/16/2020 | 201713748 | 04/07/2021
Nordyne, LLC | Miller | G7TC 100*-35C* | LPG | Induced Draft | True | False | 1 | False | Up |  | None | Condensing | Two-Stage Modulating |  | 0.75 | Premium |  | 100000 | 95000 |  |  | 96000 | 326 | 95.1 | 78 | [8 empty] | Federally-Regulated Consumer Product | 08/06/2019 |  | 04/07/2021
Nordyne, LLC | Miller | FG7TC 120*-*D* | LPG | Induced Draft | True | False | 1 | False | Up |  | None | Condensing | Two-Stage Modulating |  | 1 | Premium |  | 120000 | 114000 |  |  | 113000 | 452 | 95.1 | [9 empty] | Federally-Regulated Consumer Product | 07/16/2020 | 201703767 | 04/07/2021
Nordyne, LLC | Miller | G7TC 100*-35C* | LPG | Induced Draft | True | False | 1 | False | Horizontal |  | None | Condensing | Two-Stage Modulating |  | 0.75 | Premium |  | 100000 | 95000 |  |  | 96000 | 326 | 95.1 | 78 | [8 empty] | Federally-Regulated Consumer Product | 08/06/2019 |  | 04/07/2021
Nordyne, LLC | Miller | FG7SK 072*-24B* | LPG | Induced Draft | True | False | 1 | False | Down |  | None | Non-Condensing | Single-Stage |  | 0.5 | Standard |  | 72000 | 57000 |  |  | 56000 | 792 | 80 | [9 empty] | Federally-Regulated Consumer Product | 08/26/2020 | 201713370 | 04/07/2021
Nordyne, LLC | Miller | FG7TN 100D-VC* | LPG | Induced Draft | True | False | 1 | False | Down |  | None | Condensing | Two-Stage Modulating |  | 0.75 | Premium |  | 100000 | 96000 |  |  | 96000 | 438 | 96 | 78 | [8 empty] | Federally-Regulated Consumer Product | 07/15/2020 | 202329997 | 04/07/2021
Nordyne, LLC | Miller | FG7TA100*-*B1* | Natural Gas | Induced Draft | True | False | 1 | False | Horizontal |  | None | Non-Condensing | Two-Stage Modulating |  | 0.75 | Premium |  | 100000 | 79000 |  |  | 95000 | 454 | 80 | [9 empty] | Federally-Regulated Consumer Product | 07/16/2020 | 201703659 | 04/07/2021
Nordyne, LLC | Miller | FG7TN 060D-24B* | LPG | Induced Draft | True | False | 1 | False | Down |  | None | Condensing | Two-Stage Modulating |  | 0.5 | Premium |  | 60000 | 57000 |  |  | 48000 | 213 | 96 | 78 | [8 empty] | Federally-Regulated Consumer Product | 07/15/2020 | 202329967 | 04/07/2021
Nordyne, LLC | Miller | FG7TA100*-*C1* | Natural Gas | Induced Draft | True | False | 1 | False | Up |  | None | Non-Condensing | Two-Stage Modulating |  | 0.75 | Premium |  | 100000 | 79000 |  |  | 95000 | 303 | 80 | [9 empty] | Federally-Regulated Consumer Product | 07/16/2020 | 201703677 | 04/07/2021
Nordyne, LLC | Miller | M1MB 070A ** | LPG | Induced Draft | True | False | 1 | True | Down |  | None | Non-Condensing | Single-Stage |  | 0.25 | Standard |  | 70000 | 57000 |  |  | 56000 | 781 | 80 | [9 empty] | Federally-Regulated Consumer Product | 08/26/2020 | 201703945 | 04/07/2021
Nordyne, LLC | Miller | FG7TC 060*-*B* | Natural Gas | Induced Draft | True | False | 1 | False | Up |  | None | Condensing | Two-Stage Modulating |  | 0.5 | Premium |  | 60000 | 57000 |  |  | 48000 | 189 | 95.1 | [9 empty] | Federally-Regulated Consumer Product | 07/16/2020 | 201703731 | 04/07/2021
Nordyne, LLC | Miller | FG7TC 060*-*B* | LPG | Induced Draft | True | False | 1 | False | Up |  | None | Condensing | Two-Stage Modulating |  | 0.5 | Premium |  | 60000 | 57000 |  |  | 48000 | 189 | 95.1 | [9 empty] | Federally-Regulated Consumer Product | 07/16/2020 | 201703731 | 04/07/2021
Nordyne, LLC | Miller | FG7TE 115*-VD* | LPG | Induced Draft | True | False | 1 | False | Up |  | None | Condensing | Two-Stage Modulating |  | 1 | Premium |  | 115000 | 109000 |  |  | 96000 | 350 | 96 | [9 empty] | Federally-Regulated Consumer Product | 07/16/2020 | 201713933 | 04/07/2021
Nordyne, LLC | Miller | FG7TK120*-*C* | Natural Gas | Induced Draft | True | False | 1 | False | Down |  | None | Non-Condensing | Two-Stage Modulating |  | 0.75 | Premium |  | 120000 | 95000 |  |  | 115000 | 334 | 80 | [9 empty] | Federally-Regulated Consumer Product | 07/16/2020 | 201713748 | 04/07/2021
Nordyne, LLC | Miller | FG7TA100*-*B1* | LPG | Induced Draft | True | False | 1 | False | Up |  | None | Non-Condensing | Two-Stage Modulating |  | 0.75 | Premium |  | 100000 | 79000 |  |  | 95000 | 454 | 80 | [9 empty] | Federally-Regulated Consumer Product | 07/16/2020 | 201703659 | 04/07/2021
Nordyne, LLC | Miller | KG7SA 045*-23A* | LPG | Induced Draft | True | False | 1 | False | Horizontal |  | None | Non-Condensing | Single-Stage |  | 0.33 | Standard |  | 45000 | 35000 |  |  | 38000 | 515 | 80 | [9 empty] | Federally-Regulated Consumer Product | 08/26/2020 | 201707246 | 04/07/2021
Nordyne, LLC | Miller | M4RL 090D-35C* | Natural Gas | Induced Draft | True | False | 1 | True | Down |  | None | Condensing | Single-Stage |  | 1 | Standard |  | 90000 | 82000 |  |  | 83000 | 998 | 92.1 | [9 empty] | Federally-Regulated Consumer Product | 07/16/2020 | 201713024 | 04/07/2021
Nordyne, LLC | Miller | FG7TN 080D-35C* | Natural Gas | Induced Draft | True | False | 1 | False | Down |  | None | Condensing | Two-Stage Modulating |  | 0.75 | Premium |  | 80000 | 77000 |  |  | 81000 | 324 | 96 | 78 | [8 empty] | Federally-Regulated Consumer Product | 07/15/2020 | 202329979 | 04/07/2021
Nordyne, LLC | Miller | FG7SL 054D-24B | Natural Gas | Induced Draft | True | False | 1 | False | Down |  | None | Condensing | Single-Stage |  | 0.5 | Standard |  | 54000 | 49000 |  |  | 49000 | 708 | 92.1 | [9 empty] | Federally-Regulated Consumer Product | 08/26/2020 | 201703479 | 04/07/2021
Nordyne, LLC | Miller | M7RL 072A *** | LPG | Induced Draft | True | False | 1 | True | Down |  | None | Condensing | Single-Stage |  | 0.5 | Standard |  | 72000 | 68000 |  |  | 58000 | 818 | 95.1 | [9 empty] | Federally-Regulated Consumer Product | 08/26/2020 | 201704005 | 04/07/2021
Nordyne, LLC | Miller | M7RL 072A *** | Natural Gas | Induced Draft | True | False | 1 | True | Down |  | None | Condensing | Single-Stage |  | 0.5 | Standard |  | 72000 | 68000 |  |  | 58000 | 818 | 95.1 | [9 empty] | Federally-Regulated Consumer Product | 08/26/2020 | 201704005 | 04/07/2021
Nordyne, LLC | Miller | FG7SM 072D-35C | LPG | Induced Draft | True | False | 1 | False | Down |  | None | Condensing | Single-Stage |  | 1 | Standard |  | 72000 | 68000 |  |  | 64000 | 939 | 95 | [9 empty] | Federally-Regulated Consumer Product | 08/26/2020 | 201703569 | 04/07/2021
Nordyne, LLC | Miller | FG7TA100*-*B1* | Natural Gas | Induced Draft | True | False | 1 | False | Up |  | None | Non-Condensing | Two-Stage Modulating |  | 0.75 | Premium |  | 100000 | 79000 |  |  | 95000 | 454 | 80 | [9 empty] | Federally-Regulated Consumer Product | 07/16/2020 | 201703659 | 04/07/2021
Nordyne, LLC | Miller | FG7SA 126*-45D | LPG | Induced Draft | True | False | 1 | False | Up |  | None | Non-Condensing | Single-Stage |  | 1 | Standard |  | 126000 | 100000 |  |  | 113000 | 1700 | 80 | 78 | [8 empty] | Federally-Regulated Consumer Product | 08/26/2020 | 201703137 | 04/07/2021
Nordyne, LLC | Miller | FG7TA060*-*A* | Natural Gas | Induced Draft | True | False | 1 | False | Horizontal |  | None | Non-Condensing | Two-Stage Modulating |  | 0.5 | Premium |  | 60000 | 47000 |  |  | 55000 | 294 | 80 | [9 empty] | Federally-Regulated Consumer Product | 07/16/2020 | 201713586 | 04/07/2021
Nordyne, LLC | Miller | FG7SL 054D-24B | LPG | Induced Draft | True | False | 1 | False | Down |  | None | Condensing | Single-Stage |  | 0.5 | Standard |  | 54000 | 49000 |  |  | 49000 | 708 | 92.1 | [9 empty] | Federally-Regulated Consumer Product | 08/26/2020 | 201703479 | 04/07/2021
Nordyne, LLC | Miller | FG7TC 060*-*B* | Natural Gas | Induced Draft | True | False | 1 | False | Horizontal |  | None | Condensing | Two-Stage Modulating |  | 0.5 | Premium |  | 60000 | 57000 |  |  | 48000 | 189 | 95.1 | [9 empty] | Federally-Regulated Consumer Product | 07/16/2020 | 201703731 | 04/07/2021
Nordyne, LLC | Miller | M4RC 108D-45D* | Natural Gas | Induced Draft | True | False | 1 | True | Up |  | None | Condensing | Single-Stage |  | 1 | Standard |  | 108000 | 99000 |  |  | 99000 | 1450 | 92.1 | [9 empty] | Federally-Regulated Consumer Product | 07/16/2020 | 201713019 | 04/07/2021
Nordyne, LLC | Miller | FG7TN 060*-*B* | LPG | Induced Draft | True | False | 1 | False | Down |  | None | Condensing | Two-Stage Modulating |  | 0.5 | Premium |  | 60000 | 57000 |  |  | 48000 | 213 | 96 | [9 empty] | Federally-Regulated Consumer Product | 07/16/2020 | 201714813 | 04/07/2021
Nordyne, LLC | Miller | FG7SK 108*-35C* | Natural Gas | Induced Draft | True | False | 1 | False | Down |  | None | Non-Condensing | Single-Stage |  | 1 | Standard |  | 108000 | 86000 |  |  | 94000 | 1352 | 80 | [9 empty] | Federally-Regulated Consumer Product | 08/26/2020 | 201713406 | 04/07/2021
Nordyne, LLC | Miller | FG7SD 054D-24B* | Natural Gas | Induced Draft | True | False | 1 | False | Up |  | None | Condensing | Single-Stage |  | 0.5 | Standard |  | 54000 | 51000 |  |  | 47000 | 864 | 95 | [9 empty] | Federally-Regulated Consumer Product | 07/16/2020 | 201713190 | 04/07/2021
Nordyne, LLC | Miller | FG7SM 090D-35C | Natural Gas | Induced Draft | True | False | 1 | False | Down |  | None | Condensing | Single-Stage |  | 1 | Standard |  | 90000 | 85000 |  |  | 80000 | 1206 | 95 | [9 empty] | Federally-Regulated Consumer Product | 08/26/2020 | 201703587 | 04/07/2021
Nordyne, LLC | Miller | FG7SA 126*-45D | LPG | Induced Draft | True | False | 1 | False | Horizontal |  | None | Non-Condensing | Single-Stage |  | 1 | Standard |  | 126000 | 100000 |  |  | 113000 | 1700 | 80 | 78 | [8 empty] | Federally-Regulated Consumer Product | 08/26/2020 | 201703137 | 04/07/2021
Nordyne, LLC | Miller | FG7SD 072D-35C* | Natural Gas | Induced Draft | True | False | 1 | False | Horizontal |  | None | Condensing | Single-Stage |  | 0.5 | Standard |  | 72000 | 68000 |  |  | 65000 | 774 | 95 | [9 empty] | Federally-Regulated Consumer Product | 07/16/2020 | 201713208 | 04/07/2021
Nordyne, LLC | Miller | FG7SA 126*-45D | Natural Gas | Induced Draft | True | False | 1 | False | Up |  | None | Non-Condensing | Single-Stage |  | 1 | Standard |  | 126000 | 100000 |  |  | 113000 | 1700 | 80 | 78 | [8 empty] | Federally-Regulated Consumer Product | 08/26/2020 | 201703137 | 04/07/2021
Nordyne, LLC | Miller | FG7SD 054D-24B* | LPG | Induced Draft | True | False | 1 | False | Horizontal |  | None | Condensing | Single-Stage |  | 0.5 | Standard |  | 54000 | 51000 |  |  | 47000 | 864 | 95 | [9 empty] | Federally-Regulated Consumer Product | 07/16/2020 | 201713190 | 04/07/2021
Nordyne, LLC | Miller | FG7SK 126*-45D* | LPG | Induced Draft | True | False | 1 | False | Down |  | None | Non-Condensing | Single-Stage |  | 1 | Standard |  | 126000 | 100000 |  |  | 114000 | 1442 | 80 | [9 empty] | Federally-Regulated Consumer Product | 08/26/2020 | 201713424 | 04/07/2021
Nordyne, LLC | Miller | G7TC 080*-35C* | Natural Gas | Induced Draft | True | False | 1 | False | Horizontal |  | None | Condensing | Two-Stage Modulating |  | 0.75 | Premium |  | 80000 | 76000 |  |  | 65000 | 214 | 95.1 | 78 | [8 empty] | Federally-Regulated Consumer Product | 08/06/2019 |  | 04/07/2021
Nordyne, LLC | Miller | FG7TC 120*-*D* | Natural Gas | Induced Draft | True | False | 1 | False | Horizontal |  | None | Condensing | Two-Stage Modulating |  | 1 | Premium |  | 120000 | 114000 |  |  | 113000 | 452 | 95.1 | [9 empty] | Federally-Regulated Consumer Product | 07/16/2020 | 201703767 | 04/07/2021
Nordyne, LLC | Miller | FG7SC 120D-45D* | LPG | Induced Draft | True | False | 1 | False | Up |  | None | Condensing | Single-Stage |  | 1 | Standard |  | 120000 | 110000 |  |  | 100000 | 1162 | 92.1 | [9 empty] | Federally-Regulated Consumer Product | 08/26/2020 | 201713136 | 04/07/2021
Nordyne, LLC | Miller | FG7SD 072D-35C* | LPG | Induced Draft | True | False | 1 | False | Up |  | None | Condensing | Single-Stage |  | 0.5 | Standard |  | 72000 | 68000 |  |  | 65000 | 774 | 95 | [9 empty] | Federally-Regulated Consumer Product | 07/16/2020 | 201713208 | 04/07/2021
Nordyne, LLC | Miller | KG7SA 108*-35C* | Natural Gas | Induced Draft | True | False | 1 | False | Horizontal |  | None | Non-Condensing | Single-Stage |  | 1 | Standard |  | 108000 | 86000 |  |  | 94000 | 1501 | 80 | [9 empty] | Federally-Regulated Consumer Product | 08/26/2020 | 201707354 | 04/07/2021
Nordyne, LLC | Miller | KG7SA 054*-23A* | LPG | Induced Draft | True | False | 1 | False | Horizontal |  | None | Non-Condensing | Single-Stage |  | 0.33 | Standard |  | 54000 | 43000 |  |  | 57000 | 662 | 80 | [9 empty] | Federally-Regulated Consumer Product | 08/26/2020 | 201707264 | 04/07/2021
Nordyne, LLC | Miller | FG7TA100*-*C1* | Natural Gas | Induced Draft | True | False | 1 | False | Horizontal |  | None | Non-Condensing | Two-Stage Modulating |  | 0.75 | Premium |  | 100000 | 79000 |  |  | 95000 | 303 | 80 | [9 empty] | Federally-Regulated Consumer Product | 07/16/2020 | 201703677 | 04/07/2021
Nordyne, LLC | Miller | KG7SA 054*-23A* | Natural Gas | Induced Draft | True | False | 1 | False | Horizontal |  | None | Non-Condensing | Single-Stage |  | 0.33 | Standard |  | 54000 | 43000 |  |  | 57000 | 662 | 80 | [9 empty] | Federally-Regulated Consumer Product | 08/26/2020 | 201707264 | 04/07/2021
Nordyne, LLC | Miller | FG7SC 120D-45D* | LPG | Induced Draft | True | False | 1 | False | Horizontal |  | None | Condensing | Single-Stage |  | 1 | Standard |  | 120000 | 110000 |  |  | 100000 | 1162 | 92.1 | [9 empty] | Federally-Regulated Consumer Product | 08/26/2020 | 201713136 | 04/07/2021
Nordyne, LLC | Miller | FG7TA100*-*C1* | LPG | Induced Draft | True | False | 1 | False | Up |  | None | Non-Condensing | Two-Stage Modulating |  | 0.75 | Premium |  | 100000 | 79000 |  |  | 95000 | 303 | 80 | [9 empty] | Federally-Regulated Consumer Product | 07/16/2020 | 201703677 | 04/07/2021
Nordyne, LLC | Miller | FG7TN 060*-*B* | Natural Gas | Induced Draft | True | False | 1 | False | Down |  | None | Condensing | Two-Stage Modulating |  | 0.5 | Premium |  | 60000 | 57000 |  |  | 48000 | 213 | 96 | [9 empty] | Federally-Regulated Consumer Product | 07/16/2020 | 201714813 | 04/07/2021
Nordyne, LLC | Miller | FG7SA 126*-45D | Natural Gas | Induced Draft | True | False | 1 | False | Horizontal |  | None | Non-Condensing | Single-Stage |  | 1 | Standard |  | 126000 | 100000 |  |  | 113000 | 1700 | 80 | 78 | [8 empty] | Federally-Regulated Consumer Product | 08/26/2020 | 201703137 | 04/07/2021
Nordyne, LLC | Miller | FG7SD 072D-35C* | Natural Gas | Induced Draft | True | False | 1 | False | Up |  | None | Condensing | Single-Stage |  | 0.5 | Standard |  | 72000 | 68000 |  |  | 65000 | 774 | 95 | [9 empty] | Federally-Regulated Consumer Product | 07/16/2020 | 201713208 | 04/07/2021
Nordyne, LLC | Miller | G7TC 080*-35C* | LPG | Induced Draft | True | False | 1 | False | Horizontal |  | None | Condensing | Two-Stage Modulating |  | 0.75 | Premium |  | 80000 | 76000 |  |  | 65000 | 214 | 95.1 | 78 | [8 empty] | Federally-Regulated Consumer Product | 08/06/2019 |  | 04/07/2021
Nordyne, LLC | Miller | FG7SC 120D-45D* | Natural Gas | Induced Draft | True | False | 1 | False | Up |  | None | Condensing | Single-Stage |  | 1 | Standard |  | 120000 | 110000 |  |  | 100000 | 1162 | 92.1 | [9 empty] | Federally-Regulated Consumer Product | 08/26/2020 | 201713136 | 04/07/2021
Nordyne, LLC | Miller | KG7SK 126*-45D* | Natural Gas | Induced Draft | True | False | 1 | False | Down |  | None | Non-Condensing | Single-Stage |  | 1 | Standard |  | 126000 | 100000 |  |  | 114000 | 1442 | 80 | [9 empty] | Federally-Regulated Consumer Product | 08/26/2020 | 201706291 | 04/07/2021
Nordyne, LLC | Miller | FG7TA060*-*A* | LPG | Induced Draft | True | False | 1 | False | Horizontal |  | None | Non-Condensing | Two-Stage Modulating |  | 0.5 | Premium |  | 60000 | 47000 |  |  | 55000 | 294 | 80 | [9 empty] | Federally-Regulated Consumer Product | 07/16/2020 | 201713586 | 04/07/2021
Nordyne, LLC | Miller | KG7SA 108*-35C* | LPG | Induced Draft | True | False | 1 | False | Horizontal |  | None | Non-Condensing | Single-Stage |  | 1 | Standard |  | 108000 | 86000 |  |  | 94000 | 1501 | 80 | [9 empty] | Federally-Regulated Consumer Product | 08/26/2020 | 201707354 | 04/07/2021
Nordyne, LLC | Miller | G7TC 100*-35C* | Natural Gas | Induced Draft | True | False | 1 | False | Horizontal |  | None | Condensing | Two-Stage Modulating |  | 0.75 | Premium |  | 100000 | 95000 |  |  | 96000 | 326 | 95.1 | 78 | [8 empty] | Federally-Regulated Consumer Product | 08/06/2019 |  | 04/07/2021
Nordyne, LLC | Nutone | FG7SC 038D-23A* | LPG | Induced Draft | True | False | 1 | False | Horizontal |  | None | Condensing | Single-Stage |  | 0.33 | Standard |  | 38000 | 35000 |  |  | 33000 | 472 | 92.1 | [9 empty] | Federally-Regulated Consumer Product | 08/26/2020 | 201713029 | 04/07/2021
Nordyne, LLC | Nutone | KG7SA 090*-35C | LPG | Induced Draft | True | False | 1 | False | Horizontal |  | None | Non-Condensing | Single-Stage |  | 0.5 | Standard |  | 90000 | 72000 |  |  | 76000 | 999 | 80 | [9 empty] | Federally-Regulated Consumer Product | 08/26/2020 | 201704287 | 04/07/2021
Nordyne, LLC | Nutone | FG7TN 115D-VD* | LPG | Induced Draft | True | False | 1 | False | Down |  | None | Condensing | Two-Stage Modulating |  | 1 | Premium |  | 115000 | 110000 |  |  | 96000 | 372 | 96 | [9 empty] | Federally-Regulated Consumer Product | 03/10/2020 |  | 04/07/2021
Nordyne, LLC | Nutone | KG7SD 108D-45D | Natural Gas | Induced Draft | True | False | 1 | False | Up |  | None | Condensing | Single-Stage |  | 1 | Standard |  | 108000 | 102000 |  |  | 96000 | 1413 | 95 | [9 empty] | Federally-Regulated Consumer Product | 08/26/2020 | 201704609 | 04/07/2021
Nordyne, LLC | Nutone | FG7TE 080D-VC* | Natural Gas | Induced Draft | True | False | 1 | False | Up |  | None | Condensing | Two-Stage Modulating |  | 0.75 | Premium |  | 80000 | 76000 |  |  | 64000 | 231 | 96 | [9 empty] | Federally-Regulated Consumer Product | 07/16/2020 | 202329946 | 04/07/2021
Nordyne, LLC | Nutone | FG7SA 054*-23A* | Natural Gas | Induced Draft | True | False | 1 | False | Horizontal |  | None | Non-Condensing | Single-Stage |  | 0.33 | Standard |  | 54000 | 43000 |  |  | 57000 | 662 | 80 | [9 empty] | Federally-Regulated Consumer Product | 08/26/2020 | 201706328 | 04/07/2021
Nordyne, LLC | Nutone | KG7TA120*-*C1* | LPG | Induced Draft | True | False | 1 | False | Up |  | None | Non-Condensing | Two-Stage Modulating |  | 0.75 | Premium |  | 120000 | 95000 |  |  | 115000 | 451 | 80 | [9 empty] | Federally-Regulated Consumer Product | 08/26/2020 | 201705046 | 04/07/2021
Nordyne, LLC | Nutone | FG7TE 115*-VD* | LPG | Induced Draft | True | False | 1 | False | Up |  | None | Condensing | Two-Stage Modulating |  | 1 | Premium |  | 115000 | 109000 |  |  | 96000 | 350 | 96 | 78 | [8 empty] | Federally-Regulated Consumer Product | 07/16/2020 | 201713934 | 04/07/2021
Nordyne, LLC | Nutone | G7TC 080*-35C* | LPG | Induced Draft | True | False | 1 | False | Horizontal |  | None | Condensing | Two-Stage Modulating |  | 0.75 | Premium |  | 80000 | 76000 |  |  | 65000 | 214 | 95.1 | [9 empty] | Federally-Regulated Consumer Product | 08/26/2020 | 201710387 | 04/07/2021
Nordyne, LLC | Nutone | FG7SC 054D-24B | Natural Gas | Induced Draft | True | False | 1 | False | Up |  | None | Condensing | Single-Stage |  | 0.5 | Standard |  | 54000 | 49000 |  |  | 49000 | 755 | 92.1 | [9 empty] | Federally-Regulated Consumer Product | 08/26/2020 | 201703174 | 04/07/2021
Nordyne, LLC | Nutone | FG7SA 108*-35C | Natural Gas | Induced Draft | True | False | 1 | False | Up |  | None | Non-Condensing | Single-Stage |  | 1 | Standard |  | 108000 | 86000 |  |  | 94000 | 1501 | 80 | 78 | [8 empty] | Federally-Regulated Consumer Product | 08/26/2020 | 201703120 | 04/07/2021
Nordyne, LLC | Nutone | KG7SK 054*-23A | LPG | Induced Draft | True | False | 1 | False | Down |  | None | Non-Condensing | Single-Stage |  | 0.33 | Standard |  | 54000 | 42000 |  |  | 38000 | 451 | 80 | [9 empty] | Federally-Regulated Consumer Product | 08/26/2020 | 201704655 | 04/07/2021
Nordyne, LLC | Nutone | FG7TN 080D-35C* | LPG | Induced Draft | True | False | 1 | False | Down |  | None | Condensing | Two-Stage Modulating |  | 0.75 | Premium |  | 80000 | 77000 |  |  | 81000 | 324 | 96 | [9 empty] | Federally-Regulated Consumer Product | 07/16/2020 | 202329980 | 04/07/2021
Nordyne, LLC | Nutone | FG7TA140*-*D* | Natural Gas | Induced Draft | True | False | 1 | False | Horizontal |  | None | Non-Condensing | Two-Stage Modulating |  | 1 | Premium |  | 140000 | 111000 |  |  | 136000 | 449 | 80 | [9 empty] | Federally-Regulated Consumer Product | 08/26/2020 | 201713677 | 04/07/2021
Nordyne, LLC | Nutone | KG7SC 108D-45D* | Natural Gas | Induced Draft | True | False | 1 | False | Up |  | None | Condensing | Single-Stage |  | 1 | Standard |  | 108000 | 99000 |  |  | 99000 | 1450 | 92.1 | [9 empty] | Federally-Regulated Consumer Product | 08/26/2020 | 201714279 | 04/07/2021
Nordyne, LLC | Nutone | KG7SC 108D-45D* | Natural Gas | Induced Draft | True | False | 1 | False | Horizontal |  | None | Condensing | Single-Stage |  | 1 | Standard |  | 108000 | 99000 |  |  | 99000 | 1450 | 92.1 | [9 empty] | Federally-Regulated Consumer Product | 08/26/2020 | 201714279 | 04/07/2021
Nordyne, LLC | Nutone | FG7SD 054D-24B* | Natural Gas | Induced Draft | True | False | 1 | False | Up |  | None | Condensing | Single-Stage |  | 0.5 | Standard |  | 54000 | 51000 |  |  | 47000 | 864 | 95 | [9 empty] | Federally-Regulated Consumer Product | 07/16/2020 | 201713191 | 04/07/2021
Nordyne, LLC | Nutone | FG7TE 100D-VC* | Natural Gas | Induced Draft | True | False | 1 | False | Up |  | None | Condensing | Two-Stage Modulating |  | 0.75 | Premium |  | 100000 | 96000 |  |  | 95000 | 504 | 96 | [9 empty] | Federally-Regulated Consumer Product | 07/16/2020 | 202329954 | 04/07/2021
Nordyne, LLC | Nutone | FG7SD 054D-24B* | LPG | Induced Draft | True | False | 1 | False | Horizontal |  | None | Condensing | Single-Stage |  | 0.5 | Standard |  | 54000 | 51000 |  |  | 47000 | 864 | 95 | [9 empty] | Federally-Regulated Consumer Product | 07/16/2020 | 201713191 | 04/07/2021
Nordyne, LLC | Nutone | FG7SA 054*-23A* | LPG | Induced Draft | True | False | 1 | False | Up |  | None | Non-Condensing | Single-Stage |  | 0.33 | Standard |  | 54000 | 43000 |  |  | 57000 | 662 | 80 | [9 empty] | Federally-Regulated Consumer Product | 08/26/2020 | 201706328 | 04/07/2021
Nordyne, LLC | Nutone | FG7TA140*-*D* | Natural Gas | Induced Draft | True | False | 1 | False | Up |  | None | Non-Condensing | Two-Stage Modulating |  | 1 | Premium |  | 140000 | 111000 |  |  | 136000 | 449 | 80 | [9 empty] | Federally-Regulated Consumer Product | 08/26/2020 | 201713677 | 04/07/2021
Nordyne, LLC | Nutone | FG7SA 090*-35C | LPG | Induced Draft | True | False | 1 | False | Horizontal |  | None | Non-Condensing | Single-Stage |  | 0.5 | Standard |  | 90000 | 72000 |  |  | 76000 | 999 | 80 | 78 | [8 empty] | Federally-Regulated Consumer Product | 08/26/2020 | 201703102 | 04/07/2021
Nordyne, LLC | Nutone | FG7SA 054*-23A* | LPG | Induced Draft | True | False | 1 | False | Horizontal |  | None | Non-Condensing | Single-Stage |  | 0.33 | Standard |  | 54000 | 43000 |  |  | 57000 | 662 | 80 | [9 empty] | Federally-Regulated Consumer Product | 08/26/2020 | 201706328 | 04/07/2021
Nordyne, LLC | Nutone | FG7TE 100*-*C* | LPG | Induced Draft | True | False | 1 | False | Up |  | None | Condensing | Two-Stage Modulating |  | 0.75 | Premium |  | 100000 | 96000 |  |  | 97000 | 572 | 96 | 78 | [8 empty] | Federally-Regulated Consumer Product | 07/16/2020 | 201714006 | 04/07/2021
Nordyne, LLC | Nutone | KG7SK 054*-23A | Natural Gas | Induced Draft | True | False | 1 | False | Down |  | None | Non-Condensing | Single-Stage |  | 0.33 | Standard |  | 54000 | 42000 |  |  | 38000 | 451 | 80 | [9 empty] | Federally-Regulated Consumer Product | 08/26/2020 | 201704655 | 04/07/2021
Nordyne, LLC | Nutone | KG7TE 100*-*C* | LPG | Induced Draft | True | False | 1 | False | Up |  | None | Condensing | Two-Stage Modulating |  | 0.75 | Premium |  | 100000 | 96000 |  |  | 97000 | 572 | 96 | 78 | [8 empty] | Federally-Regulated Consumer Product | 07/16/2020 | 201714072 | 04/07/2021
Nordyne, LLC | Nutone | FG7SL 072D-24B | Natural Gas | Induced Draft | True | False | 1 | False | Down |  | None | Condensing | Single-Stage |  | 0.5 | Standard |  | 72000 | 66000 |  |  | 66000 | 826 | 92.1 | [9 empty] | Federally-Regulated Consumer Product | 08/26/2020 | 201703498 | 04/07/2021
Nordyne, LLC | Nutone | KG7SA 090*-35C | Natural Gas | Induced Draft | True | False | 1 | False | Up |  | None | Non-Condensing | Single-Stage |  | 0.5 | Standard |  | 90000 | 72000 |  |  | 76000 | 999 | 80 | [9 empty] | Federally-Regulated Consumer Product | 08/26/2020 | 201704287 | 04/07/2021
Nordyne, LLC | Nutone | FG7SL 072D-24B* | LPG | Induced Draft | True | False | 1 | False | Down |  | None | Condensing | Single-Stage |  | 0.5 | Standard |  | 72000 | 66000 |  |  | 66000 | 826 | 92.1 | [9 empty] | Federally-Regulated Consumer Product | 08/26/2020 | 201713461 | 04/07/2021
Nordyne, LLC | Nutone | FG7SL 072D-24B | LPG | Induced Draft | True | False | 1 | False | Down |  | None | Condensing | Single-Stage |  | 0.5 | Standard |  | 72000 | 66000 |  |  | 66000 | 826 | 92.1 | [9 empty] | Federally-Regulated Consumer Product | 08/26/2020 | 201703498 | 04/07/2021
Nordyne, LLC | Nutone | KG7SD 090D-35C | LPG | Induced Draft | True | False | 1 | False | Up |  | None | Condensing | Single-Stage |  | 1 | Standard |  | 90000 | 85000 |  |  | 80000 | 1216 | 95 | [9 empty] | Federally-Regulated Consumer Product | 08/26/2020 | 201704586 | 04/07/2021
Nordyne, LLC | Nutone | KG7SD 072D-35EC* | Natural Gas | Induced Draft | True | False | 1 | False | Horizontal |  | None | Condensing | Single-Stage |  | 0.75 | Premium |  | 72000 | 68000 |  |  | 65000 | 214 | 95 | [9 empty] | Federally-Regulated Consumer Product | 07/16/2020 | 201714670 | 04/07/2021
Nordyne, LLC | Nutone | KG7SD 090D-35C | Natural Gas | Induced Draft | True | False | 1 | False | Up |  | None | Condensing | Single-Stage |  | 1 | Standard |  | 90000 | 85000 |  |  | 80000 | 1216 | 95 | [9 empty] | Federally-Regulated Consumer Product | 08/26/2020 | 201704586 | 04/07/2021
Nordyne, LLC | Nutone | KG7SC 108D-45D* | LPG | Induced Draft | True | False | 1 | False | Up |  | None | Condensing | Single-Stage |  | 1 | Standard |  | 108000 | 99000 |  |  | 99000 | 1450 | 92.1 | [9 empty] | Federally-Regulated Consumer Product | 08/26/2020 | 201714279 | 04/07/2021
Nordyne, LLC | Nutone | FG7TA140*-*D* | LPG | Induced Draft | True | False | 1 | False | Up |  | None | Non-Condensing | Two-Stage Modulating |  | 1 | Premium |  | 140000 | 111000 |  |  | 136000 | 449 | 80 | [9 empty] | Federally-Regulated Consumer Product | 08/26/2020 | 201713677 | 04/07/2021
Nordyne, LLC | Nutone | FG7SA 108*-35C* | LPG | Induced Draft | True | False | 1 | False | Horizontal |  | None | Non-Condensing | Single-Stage |  | 1 | Standard |  | 108000 | 86000 |  |  | 94000 | 1501 | 80 | [9 empty] | Federally-Regulated Consumer Product | 08/26/2020 | 201706418 | 04/07/2021
Nordyne, LLC | Nutone | G7TC 080*-35C* | Natural Gas | Induced Draft | True | False | 1 | False | Horizontal |  | None | Condensing | Two-Stage Modulating |  | 0.75 | Premium |  | 80000 | 76000 |  |  | 65000 | 214 | 95.1 | [9 empty] | Federally-Regulated Consumer Product | 08/26/2020 | 201710387 | 04/07/2021
Nordyne, LLC | Nutone | KG7SD 072D-35EC* | LPG | Induced Draft | True | False | 1 | False | Horizontal |  | None | Condensing | Single-Stage |  | 0.75 | Premium |  | 72000 | 68000 |  |  | 65000 | 214 | 95 | [9 empty] | Federally-Regulated Consumer Product | 07/16/2020 | 201714670 | 04/07/2021
Nordyne, LLC | Nutone | FG7SA 054*-23A* | Natural Gas | Induced Draft | True | False | 1 | False | Up |  | None | Non-Condensing | Single-Stage |  | 0.33 | Standard |  | 54000 | 43000 |  |  | 57000 | 662 | 80 | [9 empty] | Federally-Regulated Consumer Product | 08/26/2020 | 201706328 | 04/07/2021
Nordyne, LLC | Nutone | FG7TE 080D-VC* | LPG | Induced Draft | True | False | 1 | False | Up |  | None | Condensing | Two-Stage Modulating |  | 0.75 | Premium |  | 80000 | 76000 |  |  | 64000 | 231 | 96 | [9 empty] | Federally-Regulated Consumer Product | 07/16/2020 | 202329946 | 04/07/2021
Nordyne, LLC | Nutone | FG7SC 054D-24B | LPG | Induced Draft | True | False | 1 | False | Horizontal |  | None | Condensing | Single-Stage |  | 0.5 | Standard |  | 54000 | 49000 |  |  | 49000 | 755 | 92.1 | [9 empty] | Federally-Regulated Consumer Product | 08/26/2020 | 201703174 | 04/07/2021
Nordyne, LLC | Nutone | FG7SC 038D-23A* | Natural Gas | Induced Draft | True | False | 1 | False | Horizontal |  | None | Condensing | Single-Stage |  | 0.33 | Standard |  | 38000 | 35000 |  |  | 33000 | 472 | 92.1 | [9 empty] | Federally-Regulated Consumer Product | 08/26/2020 | 201713029 | 04/07/2021
Nordyne, LLC | Nutone | G7TC 060*-24B* | LPG | Induced Draft | True | False | 1 | False | Horizontal |  | None | Condensing | Two-Stage Modulating |  | 0.5 | Premium |  | 60000 | 57000 |  |  | 48000 | 189 | 95.1 | [9 empty] | Federally-Regulated Consumer Product | 08/26/2020 | 201710369 | 04/07/2021
Nordyne, LLC | Nutone | KG7SD 108D-45D | LPG | Induced Draft | True | False | 1 | False | Up |  | None | Condensing | Single-Stage |  | 1 | Standard |  | 108000 | 102000 |  |  | 96000 | 1413 | 95 | [9 empty] | Federally-Regulated Consumer Product | 08/26/2020 | 201704609 | 04/07/2021
Nordyne, LLC | Nutone | FG7SA 090*-35C | Natural Gas | Induced Draft | True | False | 1 | False | Up |  | None | Non-Condensing | Single-Stage |  | 0.5 | Standard |  | 90000 | 72000 |  |  | 76000 | 999 | 80 | 78 | [8 empty] | Federally-Regulated Consumer Product | 08/26/2020 | 201703102 | 04/07/2021
Nordyne, LLC | Nutone | FG7SM 118D-45D* | LPG | Induced Draft | True | False | 1 | False | Down |  | None | Condensing | Single-Stage |  | 1 | Standard |  | 118000 | 112000 |  |  | 113000 | 1539 | 95 | [9 empty] | Federally-Regulated Consumer Product | 08/26/2020 | 201713569 | 04/07/2021
Nordyne, LLC | Nutone | FG7SC 038D-23A* | Natural Gas | Induced Draft | True | False | 1 | False | Up |  | None | Condensing | Single-Stage |  | 0.33 | Standard |  | 38000 | 35000 |  |  | 33000 | 472 | 92.1 | [9 empty] | Federally-Regulated Consumer Product | 08/26/2020 | 201713029 | 04/07/2021
Nordyne, LLC | Nutone | KG7SC 108D-45D* | LPG | Induced Draft | True | False | 1 | False | Horizontal |  | None | Condensing | Single-Stage |  | 1 | Standard |  | 108000 | 99000 |  |  | 99000 | 1450 | 92.1 | [9 empty] | Federally-Regulated Consumer Product | 08/26/2020 | 201714279 | 04/07/2021
Nordyne, LLC | Nutone | FG7TE 080*-VC* | Natural Gas | Induced Draft | True | False | 1 | False | Up |  | None | Condensing | Two-Stage Modulating |  | 0.75 | Premium |  | 80000 | 76000 |  |  | 64000 | 231 | 96 | [9 empty] | Federally-Regulated Consumer Product | 07/16/2020 | 201714778 | 04/07/2021
Nordyne, LLC | Nutone | KG7TE 080D*-35C* | LPG | Induced Draft | True | False | 1 | False | Up |  | None | Condensing | Two-Stage Modulating |  | 0.75 | Premium |  | 80000 | 76000 |  |  | 64000 | 231 | 96 | [9 empty] | Federally-Regulated Consumer Product | 03/10/2020 |  | 04/07/2021
Nordyne, LLC | Nutone | G7TC 080*-35C* | Natural Gas | Induced Draft | True | False | 1 | False | Up |  | None | Condensing | Two-Stage Modulating |  | 0.75 | Premium |  | 80000 | 76000 |  |  | 65000 | 214 | 95.1 | [9 empty] | Federally-Regulated Consumer Product | 08/26/2020 | 201710387 | 04/07/2021
Nordyne, LLC | Nutone | FG7TN 060D-VB* | Natural Gas | Induced Draft | True | False | 1 | False | Down |  | None | Condensing | Two-Stage Modulating |  | 0.5 | Premium |  | 60000 | 57000 |  |  | 48000 | 213 | 96 | [9 empty] | Federally-Regulated Consumer Product | 07/16/2020 | 202329974 | 04/07/2021
Nordyne, LLC | Nutone | FG7SL 072D-24B* | Natural Gas | Induced Draft | True | False | 1 | False | Down |  | None | Condensing | Single-Stage |  | 0.5 | Standard |  | 72000 | 66000 |  |  | 66000 | 826 | 92.1 | [9 empty] | Federally-Regulated Consumer Product | 08/26/2020 | 201713461 | 04/07/2021
Nordyne, LLC | Nutone | KG7TA120*-*C1* | LPG | Induced Draft | True | False | 1 | False | Horizontal |  | None | Non-Condensing | Two-Stage Modulating |  | 0.75 | Premium |  | 120000 | 95000 |  |  | 115000 | 451 | 80 | [9 empty] | Federally-Regulated Consumer Product | 08/26/2020 | 201705046 | 04/07/2021
Nordyne, LLC | Nutone | FG7SD 054D-24B* | LPG | Induced Draft | True | False | 1 | False | Up |  | None | Condensing | Single-Stage |  | 0.5 | Standard |  | 54000 | 51000 |  |  | 47000 | 864 | 95 | [9 empty] | Federally-Regulated Consumer Product | 07/16/2020 | 201713191 | 04/07/2021
Nordyne, LLC | Nutone | FG7SC 038D-23A* | LPG | Induced Draft | True | False | 1 | False | Up |  | None | Condensing | Single-Stage |  | 0.33 | Standard |  | 38000 | 35000 |  |  | 33000 | 472 | 92.1 | [9 empty] | Federally-Regulated Consumer Product | 08/26/2020 | 201713029 | 04/07/2021
Nordyne, LLC | Nutone | KG7TA120*-*C1* | Natural Gas | Induced Draft | True | False | 1 | False | Horizontal |  | None | Non-Condensing | Two-Stage Modulating |  | 0.75 | Premium |  | 120000 | 95000 |  |  | 115000 | 451 | 80 | [9 empty] | Federally-Regulated Consumer Product | 08/26/2020 | 201705046 | 04/07/2021
Nordyne, LLC | Nutone | KG7SA 090*-35C | LPG | Induced Draft | True | False | 1 | False | Up |  | None | Non-Condensing | Single-Stage |  | 0.5 | Standard |  | 90000 | 72000 |  |  | 76000 | 999 | 80 | [9 empty] | Federally-Regulated Consumer Product | 08/26/2020 | 201704287 | 04/07/2021
Nordyne, LLC | Nutone | KG7TN 060D-24B* | Natural Gas | Induced Draft | True | False | 1 | False | Down |  | None | Condensing | Two-Stage Modulating |  | 0.5 | Premium |  | 60000 | 57000 |  |  | 48000 | 274 | 96 | [9 empty] | Federally-Regulated Consumer Product | 03/10/2020 |  | 04/07/2021
Nordyne, LLC | Nutone | KG7SA 108*-35C | Natural Gas | Induced Draft | True | False | 1 | False | Up |  | None | Non-Condensing | Single-Stage |  | 1 | Standard |  | 108000 | 86000 |  |  | 94000 | 1501 | 80 | [9 empty] | Federally-Regulated Consumer Product | 08/26/2020 | 201704310 | 04/07/2021
Nordyne, LLC | Nutone | FG7TK080*-*B* | LPG | Induced Draft | True | False | 1 | False | Down |  | None | Non-Condensing | Two-Stage Modulating |  | 0.5 | Premium |  | 80000 | 64000 |  |  | 76000 | 323 | 80 | [9 empty] | Federally-Regulated Consumer Product | 08/26/2020 | 201713713 | 04/07/2021
Nordyne, LLC | Nutone | G7TC 080*-35C* | LPG | Induced Draft | True | False | 1 | False | Up |  | None | Condensing | Two-Stage Modulating |  | 0.75 | Premium |  | 80000 | 76000 |  |  | 65000 | 214 | 95.1 | [9 empty] | Federally-Regulated Consumer Product | 08/26/2020 | 201710387 | 04/07/2021
Nordyne, LLC | Nutone | FG7TE 100*-*C* | Natural Gas | Induced Draft | True | False | 1 | False | Up |  | None | Condensing | Two-Stage Modulating |  | 0.75 | Premium |  | 100000 | 96000 |  |  | 97000 | 572 | 96 | 78 | [8 empty] | Federally-Regulated Consumer Product | 07/16/2020 | 201714006 | 04/07/2021
Nordyne, LLC | Nutone | KG7SD 072D-35EC* | Natural Gas | Induced Draft | True | False | 1 | False | Up |  | None | Condensing | Single-Stage |  | 0.75 | Premium |  | 72000 | 68000 |  |  | 65000 | 214 | 95 | [9 empty] | Federally-Regulated Consumer Product | 07/16/2020 | 201714670 | 04/07/2021
Nordyne, LLC | Nutone | FG7SC 054D-24B | Natural Gas | Induced Draft | True | False | 1 | False | Horizontal |  | None | Condensing | Single-Stage |  | 0.5 | Standard |  | 54000 | 49000 |  |  | 49000 | 755 | 92.1 | [9 empty] | Federally-Regulated Consumer Product | 08/26/2020 | 201703174 | 04/07/2021
Nordyne, LLC | Nutone | FG7TE 080*-VC* | LPG | Induced Draft | True | False | 1 | False | Up |  | None | Condensing | Two-Stage Modulating |  | 0.75 | Premium |  | 80000 | 76000 |  |  | 64000 | 231 | 96 | [9 empty] | Federally-Regulated Consumer Product | 07/16/2020 | 201714778 | 04/07/2021
Nordyne, LLC | Nutone | FG7SA 108*-35C* | Natural Gas | Induced Draft | True | False | 1 | False | Horizontal |  | None | Non-Condensing | Single-Stage |  | 1 | Standard |  | 108000 | 86000 |  |  | 94000 | 1501 | 80 | [9 empty] | Federally-Regulated Consumer Product | 08/26/2020 | 201706418 | 04/07/2021
Nordyne, LLC | Nutone | KG7TN 060D-24B* | LPG | Induced Draft | True | False | 1 | False | Down |  | None | Condensing | Two-Stage Modulating |  | 0.5 | Premium |  | 60000 | 57000 |  |  | 48000 | 274 | 96 | [9 empty] | Federally-Regulated Consumer Product | 03/10/2020 |  | 04/07/2021
Nordyne, LLC | Nutone | KG7SD 108D-45D | LPG | Induced Draft | True | False | 1 | False | Horizontal |  | None | Condensing | Single-Stage |  | 1 | Standard |  | 108000 | 102000 |  |  | 96000 | 1413 | 95 | [9 empty] | Federally-Regulated Consumer Product | 08/26/2020 | 201704609 | 04/07/2021
Nordyne, LLC | Nutone | FG7SM 118D-45D* | Natural Gas | Induced Draft | True | False | 1 | False | Down |  | None | Condensing | Single-Stage |  | 1 | Standard |  | 118000 | 112000 |  |  | 113000 | 1539 | 95 | [9 empty] | Federally-Regulated Consumer Product | 08/26/2020 | 201713569 | 04/07/2021
Nordyne, LLC | Nutone | KG7SA 090*-35C | Natural Gas | Induced Draft | True | False | 1 | False | Horizontal |  | None | Non-Condensing | Single-Stage |  | 0.5 | Standard |  | 90000 | 72000 |  |  | 76000 | 999 | 80 | [9 empty] | Federally-Regulated Consumer Product | 08/26/2020 | 201704287 | 04/07/2021
Nordyne, LLC | Nutone | FG7TN 080D-35C* | Natural Gas | Induced Draft | True | False | 1 | False | Down |  | None | Condensing | Two-Stage Modulating |  | 0.75 | Premium |  | 80000 | 77000 |  |  | 81000 | 324 | 96 | [9 empty] | Federally-Regulated Consumer Product | 07/16/2020 | 202329980 | 04/07/2021
Nordyne, LLC | Nutone | FG7TE 115*-VD* | Natural Gas | Induced Draft | True | False | 1 | False | Up |  | None | Condensing | Two-Stage Modulating |  | 1 | Premium |  | 115000 | 109000 |  |  | 96000 | 350 | 96 | 78 | [8 empty] | Federally-Regulated Consumer Product | 07/16/2020 | 201713934 | 04/07/2021
Nordyne, LLC | Nutone | KG7SD 072D-35EC* | LPG | Induced Draft | True | False | 1 | False | Up |  | None | Condensing | Single-Stage |  | 0.75 | Premium |  | 72000 | 68000 |  |  | 65000 | 214 | 95 | [9 empty] | Federally-Regulated Consumer Product | 07/16/2020 | 201714670 | 04/07/2021
Nordyne, LLC | Nutone | KG7TE 080D*-35C* | Natural Gas | Induced Draft | True | False | 1 | False | Up |  | None | Condensing | Two-Stage Modulating |  | 0.75 | Premium |  | 80000 | 76000 |  |  | 64000 | 231 | 96 | [9 empty] | Federally-Regulated Consumer Product | 03/10/2020 |  | 04/07/2021
Nordyne, LLC | Nutone | FG7SA 108*-35C | Natural Gas | Induced Draft | True | False | 1 | False | Horizontal |  | None | Non-Condensing | Single-Stage |  | 1 | Standard |  | 108000 | 86000 |  |  | 94000 | 1501 | 80 | 78 | [8 empty] | Federally-Regulated Consumer Product | 08/26/2020 | 201703120 | 04/07/2021
Nordyne, LLC | Nutone | KG7SA 108*-35C | LPG | Induced Draft | True | False | 1 | False | Up |  | None | Non-Condensing | Single-Stage |  | 1 | Standard |  | 108000 | 86000 |  |  | 94000 | 1501 | 80 | [9 empty] | Federally-Regulated Consumer Product | 08/26/2020 | 201704310 | 04/07/2021
Nordyne, LLC | Nutone | KG7SD 090D-35C | LPG | Induced Draft | True | False | 1 | False | Horizontal |  | None | Condensing | Single-Stage |  | 1 | Standard |  | 90000 | 85000 |  |  | 80000 | 1216 | 95 | [9 empty] | Federally-Regulated Consumer Product | 08/26/2020 | 201704586 | 04/07/2021
Nordyne, LLC | Nutone | FG7SA 108*-35C | LPG | Induced Draft | True | False | 1 | False | Horizontal |  | None | Non-Condensing | Single-Stage |  | 1 | Standard |  | 108000 | 86000 |  |  | 94000 | 1501 | 80 | 78 | [8 empty] | Federally-Regulated Consumer Product | 08/26/2020 | 201703120 | 04/07/2021
Nordyne, LLC | Nutone | G7TC 060*-24B* | Natural Gas | Induced Draft | True | False | 1 | False | Horizontal |  | None | Condensing | Two-Stage Modulating |  | 0.5 | Premium |  | 60000 | 57000 |  |  | 48000 | 189 | 95.1 | [9 empty] | Federally-Regulated Consumer Product | 08/26/2020 | 201710369 | 04/07/2021
Nordyne, LLC | Nutone | FG7TN 115D-VD* | Natural Gas | Induced Draft | True | False | 1 | False | Down |  | None | Condensing | Two-Stage Modulating |  | 1 | Premium |  | 115000 | 110000 |  |  | 96000 | 372 | 96 | [9 empty] | Federally-Regulated Consumer Product | 03/10/2020 |  | 04/07/2021
Nordyne, LLC | Nutone | FG7SA 108*-35C | LPG | Induced Draft | True | False | 1 | False | Up |  | None | Non-Condensing | Single-Stage |  | 1 | Standard |  | 108000 | 86000 |  |  | 94000 | 1501 | 80 | 78 | [8 empty] | Federally-Regulated Consumer Product | 08/26/2020 | 201703120 | 04/07/2021
Nordyne, LLC | Nutone | FG7TN 060D-VB* | LPG | Induced Draft | True | False | 1 | False | Down |  | None | Condensing | Two-Stage Modulating |  | 0.5 | Premium |  | 60000 | 57000 |  |  | 48000 | 213 | 96 | [9 empty] | Federally-Regulated Consumer Product | 07/16/2020 | 202329974 | 04/07/2021
Nordyne, LLC | Nutone | FG7SD 054D-24B* | Natural Gas | Induced Draft | True | False | 1 | False | Horizontal |  | None | Condensing | Single-Stage |  | 0.5 | Standard |  | 54000 | 51000 |  |  | 47000 | 864 | 95 | [9 empty] | Federally-Regulated Consumer Product | 07/16/2020 | 201713191 | 04/07/2021
Nordyne, LLC | Nutone | KG7SD 090D-35C | Natural Gas | Induced Draft | True | False | 1 | False | Horizontal |  | None | Condensing | Single-Stage |  | 1 | Standard |  | 90000 | 85000 |  |  | 80000 | 1216 | 95 | [9 empty] | Federally-Regulated Consumer Product | 08/26/2020 | 201704586 | 04/07/2021
Nordyne, LLC | Nutone | FG7SA 108*-35C* | LPG | Induced Draft | True | False | 1 | False | Up |  | None | Non-Condensing | Single-Stage |  | 1 | Standard |  | 108000 | 86000 |  |  | 94000 | 1501 | 80 | [9 empty] | Federally-Regulated Consumer Product | 08/26/2020 | 201706418 | 04/07/2021
Nordyne, LLC | Nutone | KG7SA 108*-35C | LPG | Induced Draft | True | False | 1 | False | Horizontal |  | None | Non-Condensing | Single-Stage |  | 1 | Standard |  | 108000 | 86000 |  |  | 94000 | 1501 | 80 | [9 empty] | Federally-Regulated Consumer Product | 08/26/2020 | 201704310 | 04/07/2021
Nordyne, LLC | Nutone | FG7TA140*-*D* | LPG | Induced Draft | True | False | 1 | False | Horizontal |  | None | Non-Condensing | Two-Stage Modulating |  | 1 | Premium |  | 140000 | 111000 |  |  | 136000 | 449 | 80 | [9 empty] | Federally-Regulated Consumer Product | 08/26/2020 | 201713677 | 04/07/2021
Nordyne, LLC | Nutone | FG7SA 108*-35C* | Natural Gas | Induced Draft | True | False | 1 | False | Up |  | None | Non-Condensing | Single-Stage |  | 1 | Standard |  | 108000 | 86000 |  |  | 94000 | 1501 | 80 | [9 empty] | Federally-Regulated Consumer Product | 08/26/2020 | 201706418 | 04/07/2021
Nordyne, LLC | Nutone | FG7SA 090*-35C | LPG | Induced Draft | True | False | 1 | False | Up |  | None | Non-Condensing | Single-Stage |  | 0.5 | Standard |  | 90000 | 72000 |  |  | 76000 | 999 | 80 | 78 | [8 empty] | Federally-Regulated Consumer Product | 08/26/2020 | 201703102 | 04/07/2021
Nordyne, LLC | Nutone | G7TC 060*-24B* | Natural Gas | Induced Draft | True | False | 1 | False | Up |  | None | Condensing | Two-Stage Modulating |  | 0.5 | Premium |  | 60000 | 57000 |  |  | 48000 | 189 | 95.1 | [9 empty] | Federally-Regulated Consumer Product | 08/26/2020 | 201710369 | 04/07/2021
Nordyne, LLC | Nutone | KG7TE 100*-*C* | Natural Gas | Induced Draft | True | False | 1 | False | Up |  | None | Condensing | Two-Stage Modulating |  | 0.75 | Premium |  | 100000 | 96000 |  |  | 97000 | 572 | 96 | 78 | [8 empty] | Federally-Regulated Consumer Product | 07/16/2020 | 201714072 | 04/07/2021
Nordyne, LLC | Nutone | KG7SD 108D-45D | Natural Gas | Induced Draft | True | False | 1 | False | Horizontal |  | None | Condensing | Single-Stage |  | 1 | Standard |  | 108000 | 102000 |  |  | 96000 | 1413 | 95 | [9 empty] | Federally-Regulated Consumer Product | 08/26/2020 | 201704609 | 04/07/2021
Nordyne, LLC | Nutone | KG7TA100*-*C1* | LPG | Induced Draft | True | False | 1 | False | Up |  | None | Non-Condensing | Two-Stage Modulating |  | 0.75 | Premium |  | 100000 | 79000 |  |  | 95000 | 303 | 80 | [9 empty] | Federally-Regulated Consumer Product | 08/26/2020 | 201705023 | 04/07/2021
Nordyne, LLC | Nutone | FG7SC 054D-24B | LPG | Induced Draft | True | False | 1 | False | Up |  | None | Condensing | Single-Stage |  | 0.5 | Standard |  | 54000 | 49000 |  |  | 49000 | 755 | 92.1 | [9 empty] | Federally-Regulated Consumer Product | 08/26/2020 | 201703174 | 04/07/2021
Nordyne, LLC | Nutone | KG7TA120*-*C1* | Natural Gas | Induced Draft | True | False | 1 | False | Up |  | None | Non-Condensing | Two-Stage Modulating |  | 0.75 | Premium |  | 120000 | 95000 |  |  | 115000 | 451 | 80 | [9 empty] | Federally-Regulated Consumer Product | 08/26/2020 | 201705046 | 04/07/2021
Nordyne, LLC | Nutone | FG7SA 090*-35C | Natural Gas | Induced Draft | True | False | 1 | False | Horizontal |  | None | Non-Condensing | Single-Stage |  | 0.5 | Standard |  | 90000 | 72000 |  |  | 76000 | 999 | 80 | 78 | [8 empty] | Federally-Regulated Consumer Product | 08/26/2020 | 201703102 | 04/07/2021
Nordyne, LLC | Nutone | FG7TE 100D-VC* | LPG | Induced Draft | True | False | 1 | False | Up |  | None | Condensing | Two-Stage Modulating |  | 0.75 | Premium |  | 100000 | 96000 |  |  | 95000 | 504 | 96 | [9 empty] | Federally-Regulated Consumer Product | 07/16/2020 | 202329954 | 04/07/2021
Nordyne, LLC | Nutone | FG7TK080*-*B* | Natural Gas | Induced Draft | True | False | 1 | False | Down |  | None | Non-Condensing | Two-Stage Modulating |  | 0.5 | Premium |  | 80000 | 64000 |  |  | 76000 | 323 | 80 | [9 empty] | Federally-Regulated Consumer Product | 08/26/2020 | 201713713 | 04/07/2021
Nordyne, LLC | Nutone | KG7SA 108*-35C | Natural Gas | Induced Draft | True | False | 1 | False | Horizontal |  | None | Non-Condensing | Single-Stage |  | 1 | Standard |  | 108000 | 86000 |  |  | 94000 | 1501 | 80 | [9 empty] | Federally-Regulated Consumer Product | 08/26/2020 | 201704310 | 04/07/2021
Nordyne, LLC | Nutone | FG7SD 090D-35C* | Natural Gas | Induced Draft | True | False | 1 | False | Horizontal |  | None | Condensing | Single-Stage |  | 1 | Standard |  | 90000 | 85000 |  |  | 80000 | 1216 | 95 | [9 empty] | Federally-Regulated Consumer Product | 08/26/2020 | 201713245 | 04/07/2021
Nordyne, LLC | Nutone | FG7TE 115*-*D* | Natural Gas | Induced Draft | True | False | 1 | False | Up |  | None | Condensing | Two-Stage Modulating |  | 1 | Premium |  | 115000 | 109000 |  |  | 96000 | 350 | 96 | 78 | [8 empty] | Federally-Regulated Consumer Product | 07/16/2020 | 201713916 | 04/07/2021
Nordyne, LLC | Nutone | KG7SM 072D-35C* | Natural Gas | Induced Draft | True | False | 1 | False | Down |  | None | Condensing | Single-Stage |  | 1 | Standard |  | 72000 | 68000 |  |  | 64000 | 939 | 95 | [9 empty] | Federally-Regulated Consumer Product | 08/26/2020 | 201714578 | 04/07/2021
Nordyne, LLC | Nutone | G7TC 060*-24B* | LPG | Induced Draft | True | False | 1 | False | Up |  | None | Condensing | Two-Stage Modulating |  | 0.5 | Premium |  | 60000 | 57000 |  |  | 48000 | 189 | 95.1 | [9 empty] | Federally-Regulated Consumer Product | 08/26/2020 | 201710369 | 04/07/2021
Nordyne, LLC | Nutone | FG7SD 090D-35C* | Natural Gas | Induced Draft | True | False | 1 | False | Up |  | None | Condensing | Single-Stage |  | 1 | Standard |  | 90000 | 85000 |  |  | 80000 | 1216 | 95 | [9 empty] | Federally-Regulated Consumer Product | 08/26/2020 | 201713245 | 04/07/2021
Nordyne, LLC | Nutone | FG7TE 115*-*D* | LPG | Induced Draft | True | False | 1 | False | Up |  | None | Condensing | Two-Stage Modulating |  | 1 | Premium |  | 115000 | 109000 |  |  | 96000 | 350 | 96 | 78 | [8 empty] | Federally-Regulated Consumer Product | 07/16/2020 | 201713916 | 04/07/2021
Nordyne, LLC | Nutone | FG7SD 120D-45D | Natural Gas | Induced Draft | True | False | 1 | False | Up |  | None | Condensing | Single-Stage |  | 1 | Standard |  | 120000 | 114000 |  |  | 113000 | 1502 | 95 | 78 | [8 empty] | Federally-Regulated Consumer Product | 08/26/2020 | 201703372 | 04/07/2021
Nordyne, LLC | Nutone | FG7SA 090*-35C* | LPG | Induced Draft | True | False | 1 | False | Up |  | None | Non-Condensing | Single-Stage |  | 0.5 | Standard |  | 90000 | 72000 |  |  | 76000 | 999 | 80 | [9 empty] | Federally-Regulated Consumer Product | 08/26/2020 | 201706400 | 04/07/2021
Nordyne, LLC | Nutone | FG7TA100*-*B1* | LPG | Induced Draft | True | False | 1 | False | Up |  | None | Non-Condensing | Two-Stage Modulating |  | 0.75 | Premium |  | 100000 | 79000 |  |  | 95000 | 454 | 80 | [9 empty] | Federally-Regulated Consumer Product | 08/26/2020 | 201703660 | 04/07/2021
Nordyne, LLC | Nutone | KG7TN 115*-*D* | LPG | Induced Draft | True | False | 1 | False | Down |  | None | Condensing | Two-Stage Modulating |  | 1 | Premium |  | 115000 | 110000 |  |  | 96000 | 351 | 96 | [9 empty] | Federally-Regulated Consumer Product | 07/16/2020 | 201714141 | 04/07/2021
Nordyne, LLC | Nutone | FG7TN 060D-24B* | LPG | Induced Draft | True | False | 1 | False | Down |  | None | Condensing | Two-Stage Modulating |  | 0.5 | Premium |  | 60000 | 57000 |  |  | 48000 | 213 | 96 | [9 empty] | Federally-Regulated Consumer Product | 07/16/2020 | 202329968 | 04/07/2021
Nordyne, LLC | Nutone | KG7SK 054*-23A* | LPG | Induced Draft | True | False | 1 | False | Down |  | None | Non-Condensing | Single-Stage |  | 0.33 | Standard |  | 54000 | 42000 |  |  | 38000 | 451 | 80 | [9 empty] | Federally-Regulated Consumer Product | 08/26/2020 | 201706220 | 04/07/2021
Nordyne, LLC | Nutone | KG7SC 120D-45D | LPG | Induced Draft | True | False | 1 | False | Up |  | None | Condensing | Single-Stage |  | 1 | Standard |  | 120000 | 110000 |  |  | 100000 | 1162 | 92.1 | [9 empty] | Federally-Regulated Consumer Product | 08/26/2020 | 201704494 | 04/07/2021
Nordyne, LLC | Nutone | FG7TK100*-*C* | Natural Gas | Induced Draft | True | False | 1 | False | Down |  | None | Non-Condensing | Two-Stage Modulating |  | 0.75 | Premium |  | 100000 | 79000 |  |  | 96000 | 356 | 80 | [9 empty] | Federally-Regulated Consumer Product | 08/26/2020 | 201713731 | 04/07/2021
Nordyne, LLC | Nutone | KG7TK100*-*C1* | LPG | Induced Draft | True | False | 1 | False | Down |  | None | Non-Condensing | Two-Stage Modulating |  | 0.75 | Premium |  | 100000 | 79000 |  |  | 96000 | 356 | 80 | [9 empty] | Federally-Regulated Consumer Product | 08/26/2020 | 201705230 | 04/07/2021
Nordyne, LLC | Nutone | KG7TN 060*-*B* | LPG | Induced Draft | True | False | 1 | False | Down |  | None | Condensing | Two-Stage Modulating |  | 0.5 | Premium |  | 60000 | 57000 |  |  | 48000 | 274 | 96 | [9 empty] | Federally-Regulated Consumer Product | 07/16/2020 | 201714852 | 04/07/2021
Nordyne, LLC | Nutone | KGSD 038D-23EB* | Natural Gas | Induced Draft | True | False | 1 | False | Horizontal |  | None | Condensing | Single-Stage |  | 0.5 | Standard |  | 38000 | 36000 |  |  | 33000 | 196 | 95 | [9 empty] | Federally-Regulated Consumer Product | 03/10/2020 |  | 04/07/2021
Nordyne, LLC | Nutone | KG7TE 100D-35C* | Natural Gas | Induced Draft | True | False | 1 | False | Up |  | None | Condensing | Two-Stage Modulating |  | 0.75 | Premium |  | 100000 | 96000 |  |  | 97000 | 572 | 96 | [9 empty] | Federally-Regulated Consumer Product | 03/10/2020 |  | 04/07/2021
Nordyne, LLC | Nutone | FG7SL 090D-35C* | Natural Gas | Induced Draft | True | False | 1 | False | Down |  | None | Condensing | Single-Stage |  | 1 | Standard |  | 90000 | 83000 |  |  | 83000 | 998 | 92.1 | [9 empty] | Federally-Regulated Consumer Product | 08/26/2020 | 201713479 | 04/07/2021
Nordyne, LLC | Nutone | KG7SC 120D-45D | Natural Gas | Induced Draft | True | False | 1 | False | Horizontal |  | None | Condensing | Single-Stage |  | 1 | Standard |  | 120000 | 110000 |  |  | 100000 | 1162 | 92.1 | [9 empty] | Federally-Regulated Consumer Product | 08/26/2020 | 201704494 | 04/07/2021
Nordyne, LLC | Nutone | KG7TN 100*-*C* | Natural Gas | Induced Draft | True | False | 1 | False | Down |  | None | Condensing | Two-Stage Modulating |  | 0.75 | Premium |  | 100000 | 96000 |  |  | 97000 | 442 | 96 | [9 empty] | Federally-Regulated Consumer Product | 07/16/2020 | 201714118 | 04/07/2021
Nordyne, LLC | Nutone | KG7TN 100*-*C* | LPG | Induced Draft | True | False | 1 | False | Down |  | None | Condensing | Two-Stage Modulating |  | 0.75 | Premium |  | 100000 | 96000 |  |  | 97000 | 442 | 96 | [9 empty] | Federally-Regulated Consumer Product | 07/16/2020 | 201714118 | 04/07/2021
Nordyne, LLC | Nutone | FG7TN 115D-45D* | LPG | Induced Draft | True | False | 1 | False | Down |  | None | Condensing | Two-Stage Modulating |  | 1 | Premium |  | 115000 | 110000 |  |  | 96000 | 351 | 96 | [9 empty] | Federally-Regulated Consumer Product | 03/10/2020 |  | 04/07/2021
Nordyne, LLC | Nutone | FG7SD 090D-35C* | LPG | Induced Draft | True | False | 1 | False | Horizontal |  | None | Condensing | Single-Stage |  | 1 | Standard |  | 90000 | 85000 |  |  | 80000 | 1216 | 95 | [9 empty] | Federally-Regulated Consumer Product | 08/26/2020 | 201713245 | 04/07/2021
Nordyne, LLC | Nutone | FG7SA 126*-45D | LPG | Induced Draft | True | False | 1 | False | Up |  | None | Non-Condensing | Single-Stage |  | 1 | Standard |  | 126000 | 100000 |  |  | 113000 | 1700 | 80 | 78 | [8 empty] | Federally-Regulated Consumer Product | 08/26/2020 | 201703138 | 04/07/2021
Nordyne, LLC | Nutone | FG7TA100*-*B1* | Natural Gas | Induced Draft | True | False | 1 | False | Horizontal |  | None | Non-Condensing | Two-Stage Modulating |  | 0.75 | Premium |  | 100000 | 79000 |  |  | 95000 | 454 | 80 | [9 empty] | Federally-Regulated Consumer Product | 08/26/2020 | 201703660 | 04/07/2021
Nordyne, LLC | Nutone | FG7TN 100*-*C* | Natural Gas | Induced Draft | True | False | 1 | False | Down |  | None | Condensing | Two-Stage Modulating |  | 0.75 | Premium |  | 100000 | 96000 |  |  | 97000 | 442 | 96 | 78 | [8 empty] | Federally-Regulated Consumer Product | 07/16/2020 | 201713880 | 04/07/2021
Nordyne, LLC | Nutone | FG7SM 090D-35C* | Natural Gas | Induced Draft | True | False | 1 | False | Down |  | None | Condensing | Single-Stage |  | 1 | Standard |  | 90000 | 85000 |  |  | 80000 | 1206 | 95 | [9 empty] | Federally-Regulated Consumer Product | 08/26/2020 | 201713551 | 04/07/2021
Nordyne, LLC | Nutone | KG7SC 120D-45D | LPG | Induced Draft | True | False | 1 | False | Horizontal |  | None | Condensing | Single-Stage |  | 1 | Standard |  | 120000 | 110000 |  |  | 100000 | 1162 | 92.1 | [9 empty] | Federally-Regulated Consumer Product | 08/26/2020 | 201704494 | 04/07/2021
Nordyne, LLC | Nutone | FG7SA 126*-45D | Natural Gas | Induced Draft | True | False | 1 | False | Horizontal |  | None | Non-Condensing | Single-Stage |  | 1 | Standard |  | 126000 | 100000 |  |  | 113000 | 1700 | 80 | 78 | [8 empty] | Federally-Regulated Consumer Product | 08/26/2020 | 201703138 | 04/07/2021
Nordyne, LLC | Nutone | FG7TK140*-*D* | Natural Gas | Induced Draft | True | False | 1 | False | Down |  | None | Non-Condensing | Two-Stage Modulating |  | 1 | Premium |  | 140000 | 111000 |  |  | 133000 | 514 | 80 | [9 empty] | Federally-Regulated Consumer Product | 08/26/2020 | 201713767 | 04/07/2021
Nordyne, LLC | Nutone | KG7SD 120D-45D | Natural Gas | Induced Draft | True | False | 1 | False | Up |  | None | Condensing | Single-Stage |  | 1 | Standard |  | 120000 | 114000 |  |  | 113000 | 1502 | 95 | [9 empty] | Federally-Regulated Consumer Product | 08/26/2020 | 201704632 | 04/07/2021
Nordyne, LLC | Nutone | KG7SM 072D-35C* | LPG | Induced Draft | True | False | 1 | False | Down |  | None | Condensing | Single-Stage |  | 1 | Standard |  | 72000 | 68000 |  |  | 64000 | 939 | 95 | [9 empty] | Federally-Regulated Consumer Product | 08/26/2020 | 201714578 | 04/07/2021
Nordyne, LLC | Nutone | KGSD 038D-23EB* | LPG | Induced Draft | True | False | 1 | False | Horizontal |  | None | Condensing | Single-Stage |  | 0.5 | Standard |  | 38000 | 36000 |  |  | 33000 | 196 | 95 | [9 empty] | Federally-Regulated Consumer Product | 03/10/2020 |  | 04/07/2021
Nordyne, LLC | Nutone | KG7SA 126*-45D | LPG | Induced Draft | True | False | 1 | False | Horizontal |  | None | Non-Condensing | Single-Stage |  | 1 | Standard |  | 126000 | 100000 |  |  | 113000 | 1700 | 80 | [9 empty] | Federally-Regulated Consumer Product | 08/26/2020 | 201704333 | 04/07/2021
Nordyne, LLC | Nutone | FG7SC 072D-24B* | LPG | Induced Draft | True | False | 1 | False | Horizontal |  | None | Condensing | Single-Stage |  | 0.5 | Standard |  | 72000 | 66000 |  |  | 66000 | 858 | 92.1 | [9 empty] | Federally-Regulated Consumer Product | 08/26/2020 | 201713065 | 04/07/2021
Nordyne, LLC | Nutone | KG7SM 118D-45D* | Natural Gas | Induced Draft | True | False | 1 | False | Down |  | None | Condensing | Single-Stage |  | 1 | Standard |  | 118000 | 112000 |  |  | 113000 | 1539 | 95 | 78 | [8 empty] | Federally-Regulated Consumer Product | 08/26/2020 | 201714624 | 04/07/2021
Nordyne, LLC | Nutone | FG7TE 080D-35C* | Natural Gas | Induced Draft | True | False | 1 | False | Up |  | None | Condensing | Two-Stage Modulating |  | 0.75 | Premium |  | 80000 | 76000 |  |  | 64000 | 231 | 96 | [9 empty] | Federally-Regulated Consumer Product | 07/16/2020 | 202329942 | 04/07/2021
Nordyne, LLC | Nutone | FG7SM 054D-24B* | Natural Gas | Induced Draft | True | False | 1 | False | Down |  | None | Condensing | Single-Stage |  | 0.5 | Standard |  | 54000 | 51000 |  |  | 47000 | 897 | 95 | [9 empty] | Federally-Regulated Consumer Product | 08/26/2020 | 201713515 | 04/07/2021
Nordyne, LLC | Nutone | FG7TE 080D-35C* | LPG | Induced Draft | True | False | 1 | False | Up |  | None | Condensing | Two-Stage Modulating |  | 0.75 | Premium |  | 80000 | 76000 |  |  | 64000 | 231 | 96 | [9 empty] | Federally-Regulated Consumer Product | 07/16/2020 | 202329942 | 04/07/2021
Nordyne, LLC | Nutone | FG7SD 038D-24B* | LPG | Induced Draft | True | False | 1 | False | Up |  | None | Condensing | Single-Stage |  | 0.5 | Standard |  | 38000 | 36000 |  |  | 32000 | 614 | 95 | [9 empty] | Federally-Regulated Consumer Product | 08/26/2020 | 201713155 | 04/07/2021
Nordyne, LLC | Nutone | FG7TN 060D-24B* | Natural Gas | Induced Draft | True | False | 1 | False | Down |  | None | Condensing | Two-Stage Modulating |  | 0.5 | Premium |  | 60000 | 57000 |  |  | 48000 | 213 | 96 | [9 empty] | Federally-Regulated Consumer Product | 07/16/2020 | 202329968 | 04/07/2021
Nordyne, LLC | Nutone | FG7SA 090*-35C* | Natural Gas | Induced Draft | True | False | 1 | False | Up |  | None | Non-Condensing | Single-Stage |  | 0.5 | Standard |  | 90000 | 72000 |  |  | 76000 | 999 | 80 | [9 empty] | Federally-Regulated Consumer Product | 08/26/2020 | 201706400 | 04/07/2021
Nordyne, LLC | Nutone | FG7SK 126*-45D* | LPG | Induced Draft | True | False | 1 | False | Down |  | None | Non-Condensing | Single-Stage |  | 1 | Standard |  | 126000 | 100000 |  |  | 114000 | 1442 | 80 | [9 empty] | Federally-Regulated Consumer Product | 08/26/2020 | 201713425 | 04/07/2021
Nordyne, LLC | Nutone | FG7SK 090*-24B | LPG | Induced Draft | True | False | 1 | False | Down |  | None | Non-Condensing | Single-Stage |  | 0.5 | Standard |  | 90000 | 72000 |  |  | 76000 | 1001 | 80 | 78 | [8 empty] | Federally-Regulated Consumer Product | 08/26/2020 | 201703426 | 04/07/2021
Nordyne, LLC | Nutone | FG7SL 090D-35C* | LPG | Induced Draft | True | False | 1 | False | Down |  | None | Condensing | Single-Stage |  | 1 | Standard |  | 90000 | 83000 |  |  | 83000 | 998 | 92.1 | [9 empty] | Federally-Regulated Consumer Product | 08/26/2020 | 201713479 | 04/07/2021
Nordyne, LLC | Nutone | FG7SD 038D-24B* | LPG | Induced Draft | True | False | 1 | False | Horizontal |  | None | Condensing | Single-Stage |  | 0.5 | Standard |  | 38000 | 36000 |  |  | 32000 | 614 | 95 | [9 empty] | Federally-Regulated Consumer Product | 08/26/2020 | 201713155 | 04/07/2021
Nordyne, LLC | Nutone | KG7SM 054D-24B* | LPG | Induced Draft | True | False | 1 | False | Down |  | None | Condensing | Single-Stage |  | 0.5 | Standard |  | 54000 | 51000 |  |  | 47000 | 897 | 95 | [9 empty] | Federally-Regulated Consumer Product | 08/26/2020 | 201714555 | 04/07/2021
Nordyne, LLC | Nutone | KG7TK060*-*A1* | Natural Gas | Induced Draft | True | False | 1 | False | Down |  | None | Non-Condensing | Two-Stage Modulating |  | 0.5 | Premium |  | 60000 | 48000 |  |  | 56000 | 275 | 80 | [9 empty] | Federally-Regulated Consumer Product | 08/26/2020 | 201705184 | 04/07/2021
Nordyne, LLC | Nutone | FG7TK100*-*C* | LPG | Induced Draft | True | False | 1 | False | Down |  | None | Non-Condensing | Two-Stage Modulating |  | 0.75 | Premium |  | 100000 | 79000 |  |  | 96000 | 356 | 80 | [9 empty] | Federally-Regulated Consumer Product | 08/26/2020 | 201713731 | 04/07/2021
Nordyne, LLC | Nutone | FG7SK 126*-45D* | Natural Gas | Induced Draft | True | False | 1 | False | Down |  | None | Non-Condensing | Single-Stage |  | 1 | Standard |  | 126000 | 100000 |  |  | 114000 | 1442 | 80 | [9 empty] | Federally-Regulated Consumer Product | 08/26/2020 | 201713425 | 04/07/2021
Nordyne, LLC | Nutone | KG7SA 126*-45D | Natural Gas | Induced Draft | True | False | 1 | False | Horizontal |  | None | Non-Condensing | Single-Stage |  | 1 | Standard |  | 126000 | 100000 |  |  | 113000 | 1700 | 80 | [9 empty] | Federally-Regulated Consumer Product | 08/26/2020 | 201704333 | 04/07/2021
Nordyne, LLC | Nutone | FG7TN 100*-VC* | LPG | Induced Draft | True | False | 1 | False | Down |  | None | Condensing | Two-Stage Modulating |  | 0.75 | Premium |  | 100000 | 96000 |  |  | 96000 | 438 | 96 | 78 | [8 empty] | Federally-Regulated Consumer Product | 07/16/2020 | 201713898 | 04/07/2021
Nordyne, LLC | Nutone | KG7TN 115*-*D* | Natural Gas | Induced Draft | True | False | 1 | False | Down |  | None | Condensing | Two-Stage Modulating |  | 1 | Premium |  | 115000 | 110000 |  |  | 96000 | 351 | 96 | [9 empty] | Federally-Regulated Consumer Product | 07/16/2020 | 201714141 | 04/07/2021
Nordyne, LLC | Nutone | FG7TE 115D-VD* | Natural Gas | Induced Draft | True | False | 1 | False | Up |  | None | Condensing | Two-Stage Modulating |  | 1 | Premium |  | 115000 | 109000 |  |  | 96000 | 350 | 96 | [9 empty] | Federally-Regulated Consumer Product | 07/16/2020 | 202329962 | 04/07/2021
Nordyne, LLC | Nutone | FG7TN 115D-45D* | Natural Gas | Induced Draft | True | False | 1 | False | Down |  | None | Condensing | Two-Stage Modulating |  | 1 | Premium |  | 115000 | 110000 |  |  | 96000 | 351 | 96 | [9 empty] | Federally-Regulated Consumer Product | 03/10/2020 |  | 04/07/2021
Nordyne, LLC | Nutone | FG7SA 126*-45D | LPG | Induced Draft | True | False | 1 | False | Horizontal |  | None | Non-Condensing | Single-Stage |  | 1 | Standard |  | 126000 | 100000 |  |  | 113000 | 1700 | 80 | 78 | [8 empty] | Federally-Regulated Consumer Product | 08/26/2020 | 201703138 | 04/07/2021
Nordyne, LLC | Nutone | KGSD 038D-23EB* | Natural Gas | Induced Draft | True | False | 1 | False | Up |  | None | Condensing | Single-Stage |  | 0.5 | Standard |  | 38000 | 36000 |  |  | 33000 | 196 | 95 | [9 empty] | Federally-Regulated Consumer Product | 03/10/2020 |  | 04/07/2021
Nordyne, LLC | Nutone | FG7SA 072*-35C* | Natural Gas | Induced Draft | True | False | 1 | False | Horizontal |  | None | Non-Condensing | Single-Stage |  | 0.5 | Standard |  | 72000 | 57000 |  |  | 57000 | 700 | 80 | [9 empty] | Federally-Regulated Consumer Product | 08/26/2020 | 201706364 | 04/07/2021
Nordyne, LLC | Nutone | KG7SC 120D-45D | Natural Gas | Induced Draft | True | False | 1 | False | Up |  | None | Condensing | Single-Stage |  | 1 | Standard |  | 120000 | 110000 |  |  | 100000 | 1162 | 92.1 | [9 empty] | Federally-Regulated Consumer Product | 08/26/2020 | 201704494 | 04/07/2021
Nordyne, LLC | Nutone | FG7SD 090D-35C* | LPG | Induced Draft | True | False | 1 | False | Up |  | None | Condensing | Single-Stage |  | 1 | Standard |  | 90000 | 85000 |  |  | 80000 | 1216 | 95 | [9 empty] | Federally-Regulated Consumer Product | 08/26/2020 | 201713245 | 04/07/2021
Nordyne, LLC | Nutone | FG7TN 115*-*D* | Natural Gas | Induced Draft | True | False | 1 | False | Down |  | None | Condensing | Two-Stage Modulating |  | 1 | Premium |  | 115000 | 110000 |  |  | 96000 | 351 | 96 | 78 | [8 empty] | Federally-Regulated Consumer Product | 07/16/2020 | 201713952 | 04/07/2021
Nordyne, LLC | Nutone | KG7SK 126*-45D* | LPG | Induced Draft | True | False | 1 | False | Down |  | None | Non-Condensing | Single-Stage |  | 1 | Standard |  | 126000 | 100000 |  |  | 114000 | 1442 | 80 | [9 empty] | Federally-Regulated Consumer Product | 08/26/2020 | 201706292 | 04/07/2021
Nordyne, LLC | Nutone | FG7SD 120D-45D | LPG | Induced Draft | True | False | 1 | False | Up |  | None | Condensing | Single-Stage |  | 1 | Standard |  | 120000 | 114000 |  |  | 113000 | 1502 | 95 | 78 | [8 empty] | Federally-Regulated Consumer Product | 08/26/2020 | 201703372 | 04/07/2021
Nordyne, LLC | Nutone | FG7SC 072D-24B* | Natural Gas | Induced Draft | True | False | 1 | False | Horizontal |  | None | Condensing | Single-Stage |  | 0.5 | Standard |  | 72000 | 66000 |  |  | 66000 | 858 | 92.1 | [9 empty] | Federally-Regulated Consumer Product | 08/26/2020 | 201713065 | 04/07/2021
Nordyne, LLC | Nutone | KG7SD 120D-45D | LPG | Induced Draft | True | False | 1 | False | Horizontal |  | None | Condensing | Single-Stage |  | 1 | Standard |  | 120000 | 114000 |  |  | 113000 | 1502 | 95 | [9 empty] | Federally-Regulated Consumer Product | 08/26/2020 | 201704632 | 04/07/2021
Nordyne, LLC | Nutone | FG7SA 072*-35C* | LPG | Induced Draft | True | False | 1 | False | Horizontal |  | None | Non-Condensing | Single-Stage |  | 0.5 | Standard |  | 72000 | 57000 |  |  | 57000 | 700 | 80 | [9 empty] | Federally-Regulated Consumer Product | 08/26/2020 | 201706364 | 04/07/2021
Nordyne, LLC | Nutone | KG7SD 120D-45D | Natural Gas | Induced Draft | True | False | 1 | False | Horizontal |  | None | Condensing | Single-Stage |  | 1 | Standard |  | 120000 | 114000 |  |  | 113000 | 1502 | 95 | [9 empty] | Federally-Regulated Consumer Product | 08/26/2020 | 201704632 | 04/07/2021
Nordyne, LLC | Nutone | KG7SM 118D-45D* | LPG | Induced Draft | True | False | 1 | False | Down |  | None | Condensing | Single-Stage |  | 1 | Standard |  | 118000 | 112000 |  |  | 113000 | 1539 | 95 | 78 | [8 empty] | Federally-Regulated Consumer Product | 08/26/2020 | 201714624 | 04/07/2021
Nordyne, LLC | Nutone | KG7SM 054D-24B* | Natural Gas | Induced Draft | True | False | 1 | False | Down |  | None | Condensing | Single-Stage |  | 0.5 | Standard |  | 54000 | 51000 |  |  | 47000 | 897 | 95 | [9 empty] | Federally-Regulated Consumer Product | 08/26/2020 | 201714555 | 04/07/2021
Nordyne, LLC | Nutone | KG7SA 126*-45D | Natural Gas | Induced Draft | True | False | 1 | False | Up |  | None | Non-Condensing | Single-Stage |  | 1 | Standard |  | 126000 | 100000 |  |  | 113000 | 1700 | 80 | [9 empty] | Federally-Regulated Consumer Product | 08/26/2020 | 201704333 | 04/07/2021
Nordyne, LLC | Nutone | FG7SC 072D-24B* | Natural Gas | Induced Draft | True | False | 1 | False | Up |  | None | Condensing | Single-Stage |  | 0.5 | Standard |  | 72000 | 66000 |  |  | 66000 | 858 | 92.1 | [9 empty] | Federally-Regulated Consumer Product | 08/26/2020 | 201713065 | 04/07/2021
Nordyne, LLC | Nutone | FG7SD 120D-45D | Natural Gas | Induced Draft | True | False | 1 | False | Horizontal |  | None | Condensing | Single-Stage |  | 1 | Standard |  | 120000 | 114000 |  |  | 113000 | 1502 | 95 | 78 | [8 empty] | Federally-Regulated Consumer Product | 08/26/2020 | 201703372 | 04/07/2021
Nordyne, LLC | Nutone | FG7SK 090*-24B | Natural Gas | Induced Draft | True | False | 1 | False | Down |  | None | Non-Condensing | Single-Stage |  | 0.5 | Standard |  | 90000 | 72000 |  |  | 76000 | 1001 | 80 | 78 | [8 empty] | Federally-Regulated Consumer Product | 08/26/2020 | 201703426 | 04/07/2021
Nordyne, LLC | Nutone | FG7SM 090D-35C* | LPG | Induced Draft | True | False | 1 | False | Down |  | None | Condensing | Single-Stage |  | 1 | Standard |  | 90000 | 85000 |  |  | 80000 | 1206 | 95 | [9 empty] | Federally-Regulated Consumer Product | 08/26/2020 | 201713551 | 04/07/2021
Nordyne, LLC | Nutone | FG7TA100*-*B1* | Natural Gas | Induced Draft | True | False | 1 | False | Up |  | None | Non-Condensing | Two-Stage Modulating |  | 0.75 | Premium |  | 100000 | 79000 |  |  | 95000 | 454 | 80 | [9 empty] | Federally-Regulated Consumer Product | 08/26/2020 | 201703660 | 04/07/2021
Nordyne, LLC | Nutone | KG7TK060*-*A1* | LPG | Induced Draft | True | False | 1 | False | Down |  | None | Non-Condensing | Two-Stage Modulating |  | 0.5 | Premium |  | 60000 | 48000 |  |  | 56000 | 275 | 80 | [9 empty] | Federally-Regulated Consumer Product | 08/26/2020 | 201705184 | 04/07/2021
Nordyne, LLC | Nutone | FG7SD 038D-24B* | Natural Gas | Induced Draft | True | False | 1 | False | Horizontal |  | None | Condensing | Single-Stage |  | 0.5 | Standard |  | 38000 | 36000 |  |  | 32000 | 614 | 95 | [9 empty] | Federally-Regulated Consumer Product | 08/26/2020 | 201713155 | 04/07/2021
Nordyne, LLC | Nutone | FG7SD 038D-24B* | Natural Gas | Induced Draft | True | False | 1 | False | Up |  | None | Condensing | Single-Stage |  | 0.5 | Standard |  | 38000 | 36000 |  |  | 32000 | 614 | 95 | [9 empty] | Federally-Regulated Consumer Product | 08/26/2020 | 201713155 | 04/07/2021
Nordyne, LLC | Nutone | FG7SA 072*-35C* | LPG | Induced Draft | True | False | 1 | False | Up |  | None | Non-Condensing | Single-Stage |  | 0.5 | Standard |  | 72000 | 57000 |  |  | 57000 | 700 | 80 | [9 empty] | Federally-Regulated Consumer Product | 08/26/2020 | 201706364 | 04/07/2021
Nordyne, LLC | Nutone | FG7SC 072D-24B* | LPG | Induced Draft | True | False | 1 | False | Up |  | None | Condensing | Single-Stage |  | 0.5 | Standard |  | 72000 | 66000 |  |  | 66000 | 858 | 92.1 | [9 empty] | Federally-Regulated Consumer Product | 08/26/2020 | 201713065 | 04/07/2021
Nordyne, LLC | Nutone | FG7TN 100*-*C* | LPG | Induced Draft | True | False | 1 | False | Down |  | None | Condensing | Two-Stage Modulating |  | 0.75 | Premium |  | 100000 | 96000 |  |  | 97000 | 442 | 96 | 78 | [8 empty] | Federally-Regulated Consumer Product | 07/16/2020 | 201713880 | 04/07/2021
Nordyne, LLC | Nutone | KG7SD 120D-45D | LPG | Induced Draft | True | False | 1 | False | Up |  | None | Condensing | Single-Stage |  | 1 | Standard |  | 120000 | 114000 |  |  | 113000 | 1502 | 95 | [9 empty] | Federally-Regulated Consumer Product | 08/26/2020 | 201704632 | 04/07/2021
Nordyne, LLC | Nutone | FG7SM 054D-24B* | LPG | Induced Draft | True | False | 1 | False | Down |  | None | Condensing | Single-Stage |  | 0.5 | Standard |  | 54000 | 51000 |  |  | 47000 | 897 | 95 | [9 empty] | Federally-Regulated Consumer Product | 08/26/2020 | 201713515 | 04/07/2021
Nordyne, LLC | Nutone | FG7SD 120D-45D | LPG | Induced Draft | True | False | 1 | False | Horizontal |  | None | Condensing | Single-Stage |  | 1 | Standard |  | 120000 | 114000 |  |  | 113000 | 1502 | 95 | 78 | [8 empty] | Federally-Regulated Consumer Product | 08/26/2020 | 201703372 | 04/07/2021
Nordyne, LLC | Nutone | KG7SA 126*-45D | LPG | Induced Draft | True | False | 1 | False | Up |  | None | Non-Condensing | Single-Stage |  | 1 | Standard |  | 126000 | 100000 |  |  | 113000 | 1700 | 80 | [9 empty] | Federally-Regulated Consumer Product | 08/26/2020 | 201704333 | 04/07/2021
Nordyne, LLC | Nutone | FG7SA 090*-35C* | Natural Gas | Induced Draft | True | False | 1 | False | Horizontal |  | None | Non-Condensing | Single-Stage |  | 0.5 | Standard |  | 90000 | 72000 |  |  | 76000 | 999 | 80 | [9 empty] | Federally-Regulated Consumer Product | 08/26/2020 | 201706400 | 04/07/2021
Nordyne, LLC | Nutone | FG7TK140*-*D* | LPG | Induced Draft | True | False | 1 | False | Down |  | None | Non-Condensing | Two-Stage Modulating |  | 1 | Premium |  | 140000 | 111000 |  |  | 133000 | 514 | 80 | [9 empty] | Federally-Regulated Consumer Product | 08/26/2020 | 201713767 | 04/07/2021
Nordyne, LLC | Nutone | FG7TE 115D-VD* | LPG | Induced Draft | True | False | 1 | False | Up |  | None | Condensing | Two-Stage Modulating |  | 1 | Premium |  | 115000 | 109000 |  |  | 96000 | 350 | 96 | [9 empty] | Federally-Regulated Consumer Product | 07/16/2020 | 202329962 | 04/07/2021
Nordyne, LLC | Nutone | KG7TN 060*-*B* | Natural Gas | Induced Draft | True | False | 1 | False | Down |  | None | Condensing | Two-Stage Modulating |  | 0.5 | Premium |  | 60000 | 57000 |  |  | 48000 | 274 | 96 | [9 empty] | Federally-Regulated Consumer Product | 07/16/2020 | 201714852 | 04/07/2021
Nordyne, LLC | Nutone | FG7TA100*-*B1* | LPG | Induced Draft | True | False | 1 | False | Horizontal |  | None | Non-Condensing | Two-Stage Modulating |  | 0.75 | Premium |  | 100000 | 79000 |  |  | 95000 | 454 | 80 | [9 empty] | Federally-Regulated Consumer Product | 08/26/2020 | 201703660 | 04/07/2021
Nordyne, LLC | Nutone | FG7SA 090*-35C* | LPG | Induced Draft | True | False | 1 | False | Horizontal |  | None | Non-Condensing | Single-Stage |  | 0.5 | Standard |  | 90000 | 72000 |  |  | 76000 | 999 | 80 | [9 empty] | Federally-Regulated Consumer Product | 08/26/2020 | 201706400 | 04/07/2021
Nordyne, LLC | Nutone | FG7TN 115*-*D* | LPG | Induced Draft | True | False | 1 | False | Down |  | None | Condensing | Two-Stage Modulating |  | 1 | Premium |  | 115000 | 110000 |  |  | 96000 | 351 | 96 | 78 | [8 empty] | Federally-Regulated Consumer Product | 07/16/2020 | 201713952 | 04/07/2021
Nordyne, LLC | Nutone | KG7TE 100D-35C* | LPG | Induced Draft | True | False | 1 | False | Up |  | None | Condensing | Two-Stage Modulating |  | 0.75 | Premium |  | 100000 | 96000 |  |  | 97000 | 572 | 96 | [9 empty] | Federally-Regulated Consumer Product | 03/10/2020 |  | 04/07/2021
Nordyne, LLC | Nutone | KG7TK100*-*C1* | Natural Gas | Induced Draft | True | False | 1 | False | Down |  | None | Non-Condensing | Two-Stage Modulating |  | 0.75 | Premium |  | 100000 | 79000 |  |  | 96000 | 356 | 80 | [9 empty] | Federally-Regulated Consumer Product | 08/26/2020 | 201705230 | 04/07/2021
Nordyne, LLC | Nutone | KGSD 038D-23EB* | LPG | Induced Draft | True | False | 1 | False | Up |  | None | Condensing | Single-Stage |  | 0.5 | Standard |  | 38000 | 36000 |  |  | 33000 | 196 | 95 | [9 empty] | Federally-Regulated Consumer Product | 03/10/2020 |  | 04/07/2021
Nordyne, LLC | Nutone | FG7SA 072*-35C* | Natural Gas | Induced Draft | True | False | 1 | False | Up |  | None | Non-Condensing | Single-Stage |  | 0.5 | Standard |  | 72000 | 57000 |  |  | 57000 | 700 | 80 | [9 empty] | Federally-Regulated Consumer Product | 08/26/2020 | 201706364 | 04/07/2021
Nordyne, LLC | Nutone | KG7SK 054*-23A* | Natural Gas | Induced Draft | True | False | 1 | False | Down |  | None | Non-Condensing | Single-Stage |  | 0.33 | Standard |  | 54000 | 42000 |  |  | 38000 | 451 | 80 | [9 empty] | Federally-Regulated Consumer Product | 08/26/2020 | 201706220 | 04/07/2021
Nordyne, LLC | Nutone | FG7SA 126*-45D | Natural Gas | Induced Draft | True | False | 1 | False | Up |  | None | Non-Condensing | Single-Stage |  | 1 | Standard |  | 126000 | 100000 |  |  | 113000 | 1700 | 80 | 78 | [8 empty] | Federally-Regulated Consumer Product | 08/26/2020 | 201703138 | 04/07/2021
Nordyne, LLC | Nutone | FG7TN 100*-VC* | Natural Gas | Induced Draft | True | False | 1 | False | Down |  | None | Condensing | Two-Stage Modulating |  | 0.75 | Premium |  | 100000 | 96000 |  |  | 96000 | 438 | 96 | 78 | [8 empty] | Federally-Regulated Consumer Product | 07/16/2020 | 201713898 | 04/07/2021
Nordyne, LLC | Kelvinator | KG7SM 090D-35C | LPG | Induced Draft | True | False | 1 | False | Down |  | None | Condensing | Single-Stage |  | 1 | Standard |  | 90000 | 85000 |  |  | 80000 | 1206 | 95 | [9 empty] | Federally-Regulated Consumer Product | 08/26/2020 | 201704907 | 04/07/2021
Nordyne, LLC | Kelvinator | KG7SD 072D-35C* | Natural Gas | Induced Draft | True | False | 1 | False | Up |  | None | Condensing | Single-Stage |  | 0.5 | Standard |  | 72000 | 68000 |  |  | 65000 | 774 | 95 | [9 empty] | Federally-Regulated Consumer Product | 08/26/2020 | 201714370 | 04/07/2021
Nordyne, LLC | Kelvinator | KG7SD 054D-23EB* | Natural Gas | Induced Draft | True | False | 1 | False | Horizontal |  | None | Condensing | Single-Stage |  | 0.5 | Premium |  | 54000 | 51000 |  |  | 47000 | 189 | 95 | [9 empty] | Federally-Regulated Consumer Product | 07/16/2020 | 201714646 | 04/07/2021
Nordyne, LLC | Kelvinator | KG7SC 120D-45D | Natural Gas | Induced Draft | True | False | 1 | False | Horizontal |  | None | Condensing | Single-Stage |  | 1 | Standard |  | 120000 | 110000 |  |  | 100000 | 1162 | 92.1 | 78 | [8 empty] | Federally-Regulated Consumer Product | 08/06/2019 |  | 04/07/2021
Nordyne, LLC | Kelvinator | KG7TA100*-*C1* | Natural Gas | Induced Draft | True | False | 1 | False | Up |  | None | Non-Condensing | Two-Stage Modulating |  | 0.75 | Premium |  | 100000 | 79000 |  |  | 95000 | 303 | 80 | 78 | [8 empty] | Federally-Regulated Consumer Product | 08/06/2019 |  | 04/07/2021
Nordyne, LLC | Kelvinator | KG7TA100*-*C1* | Natural Gas | Induced Draft | True | False | 1 | False | Horizontal |  | None | Non-Condensing | Two-Stage Modulating |  | 0.75 | Premium |  | 100000 | 79000 |  |  | 95000 | 303 | 80 | 78 | [8 empty] | Federally-Regulated Consumer Product | 08/06/2019 |  | 04/07/2021
Nordyne, LLC | Kelvinator | KG7SA 126*-45D | Natural Gas | Induced Draft | True | False | 1 | False | Horizontal |  | None | Non-Condensing | Single-Stage |  | 1 | Standard |  | 126000 | 100000 |  |  | 113000 | 1700 | 80 | [9 empty] | Federally-Regulated Consumer Product | 07/16/2020 | 201704332 | 04/07/2021
Nordyne, LLC | Kelvinator | KG7SM 054D-24B* | LPG | Induced Draft | True | False | 1 | False | Down |  | None | Condensing | Single-Stage |  | 0.5 | Standard |  | 54000 | 51000 |  |  | 47000 | 897 | 95 | [9 empty] | Federally-Regulated Consumer Product | 08/26/2020 | 201714554 | 04/07/2021
Nordyne, LLC | Kelvinator | KG7TC 080*-*C* | LPG | Induced Draft | True | False | 1 | False | Horizontal |  | None | Condensing | Two-Stage Modulating |  | 0.75 | Premium |  | 80000 | 76000 |  |  | 65000 | 214 | 95.1 | [9 empty] | Federally-Regulated Consumer Product | 03/10/2020 |  | 04/07/2021
Nordyne, LLC | Kelvinator | KGSD 038D-23EB* | Natural Gas | Induced Draft | True | False | 1 | False | Up |  | None | Condensing | Single-Stage |  | 0.5 | Standard |  | 38000 | 36000 |  |  | 33000 | 196 | 95 | [9 empty] | Federally-Regulated Consumer Product | 03/10/2020 |  | 04/07/2021
Nordyne, LLC | Kelvinator | KG7TE 115D-45D* | Natural Gas | Induced Draft | True | False | 1 | False | Up |  | None | Condensing | Two-Stage Modulating |  | 1 | Premium |  | 115000 | 109000 |  |  | 96000 | 350 | 96 | [9 empty] | Federally-Regulated Consumer Product | 03/10/2020 |  | 04/07/2021
Nordyne, LLC | Kelvinator | KG7SD 108D-45D* | LPG | Induced Draft | True | False | 1 | False | Up |  | None | Condensing | Single-Stage |  | 1 | Standard |  | 108000 | 102000 |  |  | 96000 | 1413 | 95 | [9 empty] | Federally-Regulated Consumer Product | 08/26/2020 | 201714416 | 04/07/2021
Nordyne, LLC | Kelvinator | KG7TC 080*-*C* | LPG | Induced Draft | True | False | 1 | False | Up |  | None | Condensing | Two-Stage Modulating |  | 0.75 | Premium |  | 80000 | 76000 |  |  | 65000 | 214 | 95.1 | [9 empty] | Federally-Regulated Consumer Product | 03/10/2020 |  | 04/07/2021
Nordyne, LLC | Kelvinator | KG7TE 080*-VC* | Natural Gas | Induced Draft | True | False | 1 | False | Up |  | None | Condensing | Two-Stage Modulating |  | 0.75 | Premium |  | 80000 | 76000 |  |  | 64000 | 231 | 96 | [9 empty] | Federally-Regulated Consumer Product | 07/16/2020 | 201714897 | 04/07/2021
Nordyne, LLC | Kelvinator | KG7SC 120D-45D | LPG | Induced Draft | True | False | 1 | False | Up |  | None | Condensing | Single-Stage |  | 1 | Standard |  | 120000 | 110000 |  |  | 100000 | 1162 | 92.1 | 78 | [8 empty] | Federally-Regulated Consumer Product | 08/06/2019 |  | 04/07/2021
Nordyne, LLC | Kelvinator | KG7SD 054D-23EB* | LPG | Induced Draft | True | False | 1 | False | Horizontal |  | None | Condensing | Single-Stage |  | 0.5 | Premium |  | 54000 | 51000 |  |  | 47000 | 189 | 95 | [9 empty] | Federally-Regulated Consumer Product | 07/16/2020 | 201714646 | 04/07/2021
Nordyne, LLC | Kelvinator | KG7SC 108D-45D | LPG | Induced Draft | True | False | 1 | False | Horizontal |  | None | Condensing | Single-Stage |  | 1 | Standard |  | 108000 | 99000 |  |  | 99000 | 1450 | 92.1 | 78 | [8 empty] | Federally-Regulated Consumer Product | 08/06/2019 |  | 04/07/2021
Nordyne, LLC | Kelvinator | KG7TN 060D-24B* | Natural Gas | Induced Draft | True | False | 1 | False | Down |  | None | Condensing | Two-Stage Modulating |  | 0.5 | Premium |  | 60000 | 57000 |  |  | 48000 | 274 | 96 | [9 empty] | Federally-Regulated Consumer Product | 03/10/2020 |  | 04/07/2021
Nordyne, LLC | Kelvinator | KG7SC 054D-24B | LPG | Induced Draft | True | False | 1 | False | Horizontal |  | None | Condensing | Single-Stage |  | 0.5 | Standard |  | 54000 | 49000 |  |  | 49000 | 755 | 92.1 | 78 | [8 empty] | Federally-Regulated Consumer Product | 08/06/2019 |  | 04/07/2021
Nordyne, LLC | Kelvinator | KG7TA120*-*C1* | Natural Gas | Induced Draft | True | False | 1 | False | Up |  | None | Non-Condensing | Two-Stage Modulating |  | 0.75 | Premium |  | 120000 | 95000 |  |  | 115000 | 451 | 80 | 78 | [8 empty] | Federally-Regulated Consumer Product | 08/06/2019 |  | 04/07/2021
Nordyne, LLC | Kelvinator | KG7SA 108*-35C | LPG | Induced Draft | True | False | 1 | False | Horizontal |  | None | Non-Condensing | Single-Stage |  | 1 | Standard |  | 108000 | 86000 |  |  | 94000 | 1501 | 80 | [9 empty] | Federally-Regulated Consumer Product | 07/16/2020 | 201704309 | 04/07/2021
Nordyne, LLC | Kelvinator | KG7SC 054D-24B | Natural Gas | Induced Draft | True | False | 1 | False | Up |  | None | Condensing | Single-Stage |  | 0.5 | Standard |  | 54000 | 49000 |  |  | 49000 | 755 | 92.1 | 78 | [8 empty] | Federally-Regulated Consumer Product | 08/06/2019 |  | 04/07/2021
Nordyne, LLC | Kelvinator | KG7SD 072D-35C* | LPG | Induced Draft | True | False | 1 | False | Horizontal |  | None | Condensing | Single-Stage |  | 0.5 | Standard |  | 72000 | 68000 |  |  | 65000 | 774 | 95 | [9 empty] | Federally-Regulated Consumer Product | 08/26/2020 | 201714370 | 04/07/2021
Nordyne, LLC | Kelvinator | KG7SA 126*-45D | Natural Gas | Induced Draft | True | False | 1 | False | Up |  | None | Non-Condensing | Single-Stage |  | 1 | Standard |  | 126000 | 100000 |  |  | 113000 | 1700 | 80 | [9 empty] | Federally-Regulated Consumer Product | 07/16/2020 | 201704332 | 04/07/2021
Nordyne, LLC | Kelvinator | KG7SD 090D-35EC* | LPG | Induced Draft | True | False | 1 | False | Up |  | None | Condensing | Single-Stage |  | 0.75 | Premium |  | 90000 | 85000 |  |  | 65000 | 214 | 95 | [9 empty] | Federally-Regulated Consumer Product | 07/16/2020 | 201714692 | 04/07/2021
Nordyne, LLC | Kelvinator | KG7SD 120D-45D* | LPG | Induced Draft | True | False | 1 | False | Up |  | None | Condensing | Single-Stage |  | 1 | Standard |  | 120000 | 114000 |  |  | 113000 | 1502 | 95 | [9 empty] | Federally-Regulated Consumer Product | 08/26/2020 | 201714439 | 04/07/2021
Nordyne, LLC | Kelvinator | KG7TE 100D-35C* | LPG | Induced Draft | True | False | 1 | False | Up |  | None | Condensing | Two-Stage Modulating |  | 0.75 | Premium |  | 100000 | 96000 |  |  | 97000 | 572 | 96 | [9 empty] | Federally-Regulated Consumer Product | 03/10/2020 |  | 04/07/2021
Nordyne, LLC | Kelvinator | KG7SD 072D-35C* | LPG | Induced Draft | True | False | 1 | False | Up |  | None | Condensing | Single-Stage |  | 0.5 | Standard |  | 72000 | 68000 |  |  | 65000 | 774 | 95 | [9 empty] | Federally-Regulated Consumer Product | 08/26/2020 | 201714370 | 04/07/2021
Nordyne, LLC | Kelvinator | KG7TN 060D-24B* | LPG | Induced Draft | True | False | 1 | False | Down |  | None | Condensing | Two-Stage Modulating |  | 0.5 | Premium |  | 60000 | 57000 |  |  | 48000 | 274 | 96 | [9 empty] | Federally-Regulated Consumer Product | 03/10/2020 |  | 04/07/2021
Nordyne, LLC | Kelvinator | KG7SC 108D-45D | Natural Gas | Induced Draft | True | False | 1 | False | Horizontal |  | None | Condensing | Single-Stage |  | 1 | Standard |  | 108000 | 99000 |  |  | 99000 | 1450 | 92.1 | 78 | [8 empty] | Federally-Regulated Consumer Product | 08/06/2019 |  | 04/07/2021
Nordyne, LLC | Kelvinator | KG7SD 054D-23EB* | Natural Gas | Induced Draft | True | False | 1 | False | Up |  | None | Condensing | Single-Stage |  | 0.5 | Premium |  | 54000 | 51000 |  |  | 47000 | 189 | 95 | [9 empty] | Federally-Regulated Consumer Product | 07/16/2020 | 201714646 | 04/07/2021
Nordyne, LLC | Kelvinator | KG7TE 080*-*C* | Natural Gas | Induced Draft | True | False | 1 | False | Up |  | None | Condensing | Two-Stage Modulating |  | 0.75 | Premium |  | 80000 | 76000 |  |  | 64000 | 231 | 96 | [9 empty] | Federally-Regulated Consumer Product | 07/16/2020 | 201714874 | 04/07/2021
Nordyne, LLC | Kelvinator | KG7SD 108D-45D* | Natural Gas | Induced Draft | True | False | 1 | False | Up |  | None | Condensing | Single-Stage |  | 1 | Standard |  | 108000 | 102000 |  |  | 96000 | 1413 | 95 | [9 empty] | Federally-Regulated Consumer Product | 08/26/2020 | 201714416 | 04/07/2021
Nordyne, LLC | Kelvinator | KG7TA140*-*D1* | Natural Gas | Induced Draft | True | False | 1 | False | Horizontal |  | None | Non-Condensing | Two-Stage Modulating |  | 1 | Premium |  | 140000 | 111000 |  |  | 136000 | 449 | 80 | 78 | [8 empty] | Federally-Regulated Consumer Product | 08/06/2019 |  | 04/07/2021
Nordyne, LLC | Kelvinator | KG7SC 090D-35C | LPG | Induced Draft | True | False | 1 | False | Horizontal |  | None | Condensing | Single-Stage |  | 0.5 | Standard |  | 90000 | 82000 |  |  | 82000 | 1309 | 92.1 | 78 | [8 empty] | Federally-Regulated Consumer Product | 08/06/2019 |  | 04/07/2021
Nordyne, LLC | Kelvinator | KG7TA120*-*C1* | LPG | Induced Draft | True | False | 1 | False | Horizontal |  | None | Non-Condensing | Two-Stage Modulating |  | 0.75 | Premium |  | 120000 | 95000 |  |  | 115000 | 451 | 80 | 78 | [8 empty] | Federally-Regulated Consumer Product | 08/06/2019 |  | 04/07/2021
Nordyne, LLC | Kelvinator | KG7SD 108D-45D* | LPG | Induced Draft | True | False | 1 | False | Horizontal |  | None | Condensing | Single-Stage |  | 1 | Standard |  | 108000 | 102000 |  |  | 96000 | 1413 | 95 | [9 empty] | Federally-Regulated Consumer Product | 08/26/2020 | 201714416 | 04/07/2021
Nordyne, LLC | Kelvinator | KG7TK060*-*A1* | Natural Gas | Induced Draft | True | False | 1 | False | Down |  | None | Non-Condensing | Two-Stage Modulating |  | 0.5 | Premium |  | 60000 | 48000 |  |  | 56000 | 275 | 80 | 78 | [8 empty] | Federally-Regulated Consumer Product | 08/06/2019 |  | 04/07/2021
Nordyne, LLC | Kelvinator | KG7TA100*-*B1* | LPG | Induced Draft | True | False | 1 | False | Up |  | None | Non-Condensing | Two-Stage Modulating |  | 0.75 | Premium |  | 100000 | 79000 |  |  | 95000 | 454 | 80 | 78 | [8 empty] | Federally-Regulated Consumer Product | 08/06/2019 |  | 04/07/2021
Nordyne, LLC | Kelvinator | KG7SD 120D-45D* | Natural Gas | Induced Draft | True | False | 1 | False | Up |  | None | Condensing | Single-Stage |  | 1 | Standard |  | 120000 | 114000 |  |  | 113000 | 1502 | 95 | [9 empty] | Federally-Regulated Consumer Product | 08/26/2020 | 201714439 | 04/07/2021
Nordyne, LLC | Kelvinator | KG7SA 126*-45D | LPG | Induced Draft | True | False | 1 | False | Up |  | None | Non-Condensing | Single-Stage |  | 1 | Standard |  | 126000 | 100000 |  |  | 113000 | 1700 | 80 | [9 empty] | Federally-Regulated Consumer Product | 07/16/2020 | 201704332 | 04/07/2021
Nordyne, LLC | Kelvinator | KG7TC 080*-*C* | Natural Gas | Induced Draft | True | False | 1 | False | Up |  | None | Condensing | Two-Stage Modulating |  | 0.75 | Premium |  | 80000 | 76000 |  |  | 65000 | 214 | 95.1 | [9 empty] | Federally-Regulated Consumer Product | 03/10/2020 |  | 04/07/2021
Nordyne, LLC | Kelvinator | KGSD 038D-23EB* | LPG | Induced Draft | True | False | 1 | False | Horizontal |  | None | Condensing | Single-Stage |  | 0.5 | Standard |  | 38000 | 36000 |  |  | 33000 | 196 | 95 | [9 empty] | Federally-Regulated Consumer Product | 03/10/2020 |  | 04/07/2021
Nordyne, LLC | Kelvinator | KG7SA 108*-35C | LPG | Induced Draft | True | False | 1 | False | Up |  | None | Non-Condensing | Single-Stage |  | 1 | Standard |  | 108000 | 86000 |  |  | 94000 | 1501 | 80 | [9 empty] | Federally-Regulated Consumer Product | 07/16/2020 | 201704309 | 04/07/2021
Nordyne, LLC | Kelvinator | KG7SC 072D-24B | LPG | Induced Draft | True | False | 1 | False | Horizontal |  | None | Condensing | Single-Stage |  | 0.5 | Standard |  | 72000 | 66000 |  |  | 66000 | 858 | 92.1 | 78 | [8 empty] | Federally-Regulated Consumer Product | 08/06/2019 |  | 04/07/2021
Nordyne, LLC | Kelvinator | KG7SM 054D-24B* | Natural Gas | Induced Draft | True | False | 1 | False | Down |  | None | Condensing | Single-Stage |  | 0.5 | Standard |  | 54000 | 51000 |  |  | 47000 | 897 | 95 | [9 empty] | Federally-Regulated Consumer Product | 08/26/2020 | 201714554 | 04/07/2021
Nordyne, LLC | Kelvinator | KG7TC 100*-*C* | LPG | Induced Draft | True | False | 1 | False | Horizontal |  | None | Condensing | Two-Stage Modulating |  | 0.75 | Premium |  | 100000 | 95000 |  |  | 96000 | 326 | 95.1 | [9 empty] | Federally-Regulated Consumer Product | 03/10/2020 |  | 04/07/2021
Nordyne, LLC | Kelvinator | KG7SC 054D-24B | Natural Gas | Induced Draft | True | False | 1 | False | Horizontal |  | None | Condensing | Single-Stage |  | 0.5 | Standard |  | 54000 | 49000 |  |  | 49000 | 755 | 92.1 | 78 | [8 empty] | Federally-Regulated Consumer Product | 08/06/2019 |  | 04/07/2021
Nordyne, LLC | Kelvinator | KG7SM 072D-35C* | LPG | Induced Draft | True | False | 1 | False | Down |  | None | Condensing | Single-Stage |  | 1 | Standard |  | 72000 | 68000 |  |  | 64000 | 939 | 95 | [9 empty] | Federally-Regulated Consumer Product | 08/26/2020 | 201714577 | 04/07/2021
Nordyne, LLC | Kelvinator | KG7SC 072D-24B | Natural Gas | Induced Draft | True | False | 1 | False | Horizontal |  | None | Condensing | Single-Stage |  | 0.5 | Standard |  | 72000 | 66000 |  |  | 66000 | 858 | 92.1 | 78 | [8 empty] | Federally-Regulated Consumer Product | 08/06/2019 |  | 04/07/2021
Nordyne, LLC | Kelvinator | KG7TE 060*-*B* | Natural Gas | Induced Draft | True | False | 1 | False | Up |  | None | Condensing | Two-Stage Modulating |  | 0.5 | Premium |  | 60000 | 57000 |  |  | 48000 | 274 | 96 | [9 empty] | Federally-Regulated Consumer Product | 07/16/2020 | 201714025 | 04/07/2021
Nordyne, LLC | Kelvinator | KG7SL 120D-45D* | Natural Gas | Induced Draft | True | False | 1 | False | Down |  | None | Condensing | Single-Stage |  | 1 | Standard |  | 120000 | 110000 |  |  | 100000 | 1182 | 92.1 | [9 empty] | Federally-Regulated Consumer Product | 08/26/2020 | 201714531 | 04/07/2021
Nordyne, LLC | Kelvinator | KG7SC 120D-45D | Natural Gas | Induced Draft | True | False | 1 | False | Up |  | None | Condensing | Single-Stage |  | 1 | Standard |  | 120000 | 110000 |  |  | 100000 | 1162 | 92.1 | 78 | [8 empty] | Federally-Regulated Consumer Product | 08/06/2019 |  | 04/07/2021
Nordyne, LLC | Kelvinator | KG7TE 060*-*B* | LPG | Induced Draft | True | False | 1 | False | Up |  | None | Condensing | Two-Stage Modulating |  | 0.5 | Premium |  | 60000 | 57000 |  |  | 48000 | 274 | 96 | [9 empty] | Federally-Regulated Consumer Product | 07/16/2020 | 201714025 | 04/07/2021
Nordyne, LLC | Kelvinator | KGSD 038D-23EB* | Natural Gas | Induced Draft | True | False | 1 | False | Horizontal |  | None | Condensing | Single-Stage |  | 0.5 | Standard |  | 38000 | 36000 |  |  | 33000 | 196 | 95 | [9 empty] | Federally-Regulated Consumer Product | 03/10/2020 |  | 04/07/2021
Nordyne, LLC | Kelvinator | KG7TA120*-*C1* | LPG | Induced Draft | True | False | 1 | False | Up |  | None | Non-Condensing | Two-Stage Modulating |  | 0.75 | Premium |  | 120000 | 95000 |  |  | 115000 | 451 | 80 | 78 | [8 empty] | Federally-Regulated Consumer Product | 08/06/2019 |  | 04/07/2021
Nordyne, LLC | Kelvinator | KG7SD 054D-23EB* | LPG | Induced Draft | True | False | 1 | False | Up |  | None | Condensing | Single-Stage |  | 0.5 | Premium |  | 54000 | 51000 |  |  | 47000 | 189 | 95 | [9 empty] | Federally-Regulated Consumer Product | 07/16/2020 | 201714646 | 04/07/2021
Nordyne, LLC | Kelvinator | KG7SD 090D-35EC* | LPG | Induced Draft | True | False | 1 | False | Horizontal |  | None | Condensing | Single-Stage |  | 0.75 | Premium |  | 90000 | 85000 |  |  | 65000 | 214 | 95 | [9 empty] | Federally-Regulated Consumer Product | 07/16/2020 | 201714692 | 04/07/2021
Nordyne, LLC | Kelvinator | KG7TA100*-*B1* | Natural Gas | Induced Draft | True | False | 1 | False | Horizontal |  | None | Non-Condensing | Two-Stage Modulating |  | 0.75 | Premium |  | 100000 | 79000 |  |  | 95000 | 454 | 80 | 78 | [8 empty] | Federally-Regulated Consumer Product | 08/06/2019 |  | 04/07/2021
Nordyne, LLC | Kelvinator | KG7TA100*-*B1* | LPG | Induced Draft | True | False | 1 | False | Horizontal |  | None | Non-Condensing | Two-Stage Modulating |  | 0.75 | Premium |  | 100000 | 79000 |  |  | 95000 | 454 | 80 | 78 | [8 empty] | Federally-Regulated Consumer Product | 08/06/2019 |  | 04/07/2021
Nordyne, LLC | Kelvinator | KG7TE 115D-45D* | LPG | Induced Draft | True | False | 1 | False | Up |  | None | Condensing | Two-Stage Modulating |  | 1 | Premium |  | 115000 | 109000 |  |  | 96000 | 350 | 96 | [9 empty] | Federally-Regulated Consumer Product | 03/10/2020 |  | 04/07/2021
Nordyne, LLC | Kelvinator | KG7TC 100*-*C* | LPG | Induced Draft | True | False | 1 | False | Up |  | None | Condensing | Two-Stage Modulating |  | 0.75 | Premium |  | 100000 | 95000 |  |  | 96000 | 326 | 95.1 | [9 empty] | Federally-Regulated Consumer Product | 03/10/2020 |  | 04/07/2021
Nordyne, LLC | Kelvinator | KG7TE 080*-VC* | LPG | Induced Draft | True | False | 1 | False | Up |  | None | Condensing | Two-Stage Modulating |  | 0.75 | Premium |  | 80000 | 76000 |  |  | 64000 | 231 | 96 | [9 empty] | Federally-Regulated Consumer Product | 07/16/2020 | 201714897 | 04/07/2021
Nordyne, LLC | Kelvinator | KG7SM 118D-45D | LPG | Induced Draft | True | False | 1 | False | Down |  | None | Condensing | Single-Stage |  | 1 | Standard |  | 118000 | 112000 |  |  | 113000 | 1539 | 95 | [9 empty] | Federally-Regulated Consumer Product | 08/26/2020 | 201704930 | 04/07/2021
Nordyne, LLC | Kelvinator | KG7TC 100*-*C* | Natural Gas | Induced Draft | True | False | 1 | False | Horizontal |  | None | Condensing | Two-Stage Modulating |  | 0.75 | Premium |  | 100000 | 95000 |  |  | 96000 | 326 | 95.1 | [9 empty] | Federally-Regulated Consumer Product | 03/10/2020 |  | 04/07/2021
Nordyne, LLC | Kelvinator | KG7SC 090D-35C | LPG | Induced Draft | True | False | 1 | False | Up |  | None | Condensing | Single-Stage |  | 0.5 | Standard |  | 90000 | 82000 |  |  | 82000 | 1309 | 92.1 | 78 | [8 empty] | Federally-Regulated Consumer Product | 08/06/2019 |  | 04/07/2021
Nordyne, LLC | Kelvinator | KG7TA140*-*D1* | LPG | Induced Draft | True | False | 1 | False | Horizontal |  | None | Non-Condensing | Two-Stage Modulating |  | 1 | Premium |  | 140000 | 111000 |  |  | 136000 | 449 | 80 | 78 | [8 empty] | Federally-Regulated Consumer Product | 08/06/2019 |  | 04/07/2021
Nordyne, LLC | Kelvinator | KG7SC 090D-35C | Natural Gas | Induced Draft | True | False | 1 | False | Up |  | None | Condensing | Single-Stage |  | 0.5 | Standard |  | 90000 | 82000 |  |  | 82000 | 1309 | 92.1 | 78 | [8 empty] | Federally-Regulated Consumer Product | 08/06/2019 |  | 04/07/2021
Nordyne, LLC | Kelvinator | KG7SD 072D-35C* | Natural Gas | Induced Draft | True | False | 1 | False | Horizontal |  | None | Condensing | Single-Stage |  | 0.5 | Standard |  | 72000 | 68000 |  |  | 65000 | 774 | 95 | [9 empty] | Federally-Regulated Consumer Product | 08/26/2020 | 201714370 | 04/07/2021
Nordyne, LLC | Kelvinator | KG7TE 080*-*C* | LPG | Induced Draft | True | False | 1 | False | Up |  | None | Condensing | Two-Stage Modulating |  | 0.75 | Premium |  | 80000 | 76000 |  |  | 64000 | 231 | 96 | [9 empty] | Federally-Regulated Consumer Product | 07/16/2020 | 201714874 | 04/07/2021
Nordyne, LLC | Kelvinator | KG7SA 108*-35C | Natural Gas | Induced Draft | True | False | 1 | False | Horizontal |  | None | Non-Condensing | Single-Stage |  | 1 | Standard |  | 108000 | 86000 |  |  | 94000 | 1501 | 80 | [9 empty] | Federally-Regulated Consumer Product | 07/16/2020 | 201704309 | 04/07/2021
Nordyne, LLC | Kelvinator | KG7TE 100D-35C* | Natural Gas | Induced Draft | True | False | 1 | False | Up |  | None | Condensing | Two-Stage Modulating |  | 0.75 | Premium |  | 100000 | 96000 |  |  | 97000 | 572 | 96 | [9 empty] | Federally-Regulated Consumer Product | 03/10/2020 |  | 04/07/2021
Nordyne, LLC | Kelvinator | KG7SD 120D-45D* | Natural Gas | Induced Draft | True | False | 1 | False | Horizontal |  | None | Condensing | Single-Stage |  | 1 | Standard |  | 120000 | 114000 |  |  | 113000 | 1502 | 95 | [9 empty] | Federally-Regulated Consumer Product | 08/26/2020 | 201714439 | 04/07/2021
Nordyne, LLC | Kelvinator | KG7SM 118D-45D | Natural Gas | Induced Draft | True | False | 1 | False | Down |  | None | Condensing | Single-Stage |  | 1 | Standard |  | 118000 | 112000 |  |  | 113000 | 1539 | 95 | [9 empty] | Federally-Regulated Consumer Product | 08/26/2020 | 201704930 | 04/07/2021
Nordyne, LLC | Kelvinator | KG7TA120*-*C1* | Natural Gas | Induced Draft | True | False | 1 | False | Horizontal |  | None | Non-Condensing | Two-Stage Modulating |  | 0.75 | Premium |  | 120000 | 95000 |  |  | 115000 | 451 | 80 | 78 | [8 empty] | Federally-Regulated Consumer Product | 08/06/2019 |  | 04/07/2021
Nordyne, LLC | Kelvinator | KG7TC 100*-*C* | Natural Gas | Induced Draft | True | False | 1 | False | Up |  | None | Condensing | Two-Stage Modulating |  | 0.75 | Premium |  | 100000 | 95000 |  |  | 96000 | 326 | 95.1 | [9 empty] | Federally-Regulated Consumer Product | 03/10/2020 |  | 04/07/2021
Nordyne, LLC | Kelvinator | KG7SC 072D-24B | LPG | Induced Draft | True | False | 1 | False | Up |  | None | Condensing | Single-Stage |  | 0.5 | Standard |  | 72000 | 66000 |  |  | 66000 | 858 | 92.1 | 78 | [8 empty] | Federally-Regulated Consumer Product | 08/06/2019 |  | 04/07/2021
Nordyne, LLC | Kelvinator | KG7TA140*-*D1* | Natural Gas | Induced Draft | True | False | 1 | False | Up |  | None | Non-Condensing | Two-Stage Modulating |  | 1 | Premium |  | 140000 | 111000 |  |  | 136000 | 449 | 80 | 78 | [8 empty] | Federally-Regulated Consumer Product | 08/06/2019 |  | 04/07/2021
Nordyne, LLC | Kelvinator | KG7TA140*-*D1* | LPG | Induced Draft | True | False | 1 | False | Up |  | None | Non-Condensing | Two-Stage Modulating |  | 1 | Premium |  | 140000 | 111000 |  |  | 136000 | 449 | 80 | 78 | [8 empty] | Federally-Regulated Consumer Product | 08/06/2019 |  | 04/07/2021
Nordyne, LLC | Kelvinator | KG7SD 090D-35EC* | Natural Gas | Induced Draft | True | False | 1 | False | Up |  | None | Condensing | Single-Stage |  | 0.75 | Premium |  | 90000 | 85000 |  |  | 65000 | 214 | 95 | [9 empty] | Federally-Regulated Consumer Product | 07/16/2020 | 201714692 | 04/07/2021
Nordyne, LLC | Kelvinator | KGSD 038D-23EB* | LPG | Induced Draft | True | False | 1 | False | Up |  | None | Condensing | Single-Stage |  | 0.5 | Standard |  | 38000 | 36000 |  |  | 33000 | 196 | 95 | [9 empty] | Federally-Regulated Consumer Product | 03/10/2020 |  | 04/07/2021
Nordyne, LLC | Kelvinator | KG7TA100*-*B1* | Natural Gas | Induced Draft | True | False | 1 | False | Up |  | None | Non-Condensing | Two-Stage Modulating |  | 0.75 | Premium |  | 100000 | 79000 |  |  | 95000 | 454 | 80 | 78 | [8 empty] | Federally-Regulated Consumer Product | 08/06/2019 |  | 04/07/2021
Nordyne, LLC | Kelvinator | KG7SM 090D-35C | Natural Gas | Induced Draft | True | False | 1 | False | Down |  | None | Condensing | Single-Stage |  | 1 | Standard |  | 90000 | 85000 |  |  | 80000 | 1206 | 95 | [9 empty] | Federally-Regulated Consumer Product | 08/26/2020 | 201704907 | 04/07/2021
Nordyne, LLC | Kelvinator | KG7SA 108*-35C | Natural Gas | Induced Draft | True | False | 1 | False | Up |  | None | Non-Condensing | Single-Stage |  | 1 | Standard |  | 108000 | 86000 |  |  | 94000 | 1501 | 80 | [9 empty] | Federally-Regulated Consumer Product | 07/16/2020 | 201704309 | 04/07/2021
Nordyne, LLC | Kelvinator | KG7SC 054D-24B | LPG | Induced Draft | True | False | 1 | False | Up |  | None | Condensing | Single-Stage |  | 0.5 | Standard |  | 54000 | 49000 |  |  | 49000 | 755 | 92.1 | 78 | [8 empty] | Federally-Regulated Consumer Product | 08/06/2019 |  | 04/07/2021
Nordyne, LLC | Kelvinator | KG7SA 126*-45D | LPG | Induced Draft | True | False | 1 | False | Horizontal |  | None | Non-Condensing | Single-Stage |  | 1 | Standard |  | 126000 | 100000 |  |  | 113000 | 1700 | 80 | [9 empty] | Federally-Regulated Consumer Product | 07/16/2020 | 201704332 | 04/07/2021
Nordyne, LLC | Kelvinator | KG7TA100*-*C1* | LPG | Induced Draft | True | False | 1 | False | Horizontal |  | None | Non-Condensing | Two-Stage Modulating |  | 0.75 | Premium |  | 100000 | 79000 |  |  | 95000 | 303 | 80 | 78 | [8 empty] | Federally-Regulated Consumer Product | 08/06/2019 |  | 04/07/2021
Nordyne, LLC | Kelvinator | KG7TA100*-*C1* | LPG | Induced Draft | True | False | 1 | False | Up |  | None | Non-Condensing | Two-Stage Modulating |  | 0.75 | Premium |  | 100000 | 79000 |  |  | 95000 | 303 | 80 | 78 | [8 empty] | Federally-Regulated Consumer Product | 08/06/2019 |  | 04/07/2021
Nordyne, LLC | Kelvinator | KG7SC 090D-35C | Natural Gas | Induced Draft | True | False | 1 | False | Horizontal |  | None | Condensing | Single-Stage |  | 0.5 | Standard |  | 90000 | 82000 |  |  | 82000 | 1309 | 92.1 | 78 | [8 empty] | Federally-Regulated Consumer Product | 08/06/2019 |  | 04/07/2021
Nordyne, LLC | Kelvinator | KG7SC 108D-45D | LPG | Induced Draft | True | False | 1 | False | Up |  | None | Condensing | Single-Stage |  | 1 | Standard |  | 108000 | 99000 |  |  | 99000 | 1450 | 92.1 | 78 | [8 empty] | Federally-Regulated Consumer Product | 08/06/2019 |  | 04/07/2021
Nordyne, LLC | Kelvinator | KG7TK060*-*A1* | LPG | Induced Draft | True | False | 1 | False | Down |  | None | Non-Condensing | Two-Stage Modulating |  | 0.5 | Premium |  | 60000 | 48000 |  |  | 56000 | 275 | 80 | 78 | [8 empty] | Federally-Regulated Consumer Product | 08/06/2019 |  | 04/07/2021
Nordyne, LLC | Kelvinator | KG7SD 090D-35EC* | Natural Gas | Induced Draft | True | False | 1 | False | Horizontal |  | None | Condensing | Single-Stage |  | 0.75 | Premium |  | 90000 | 85000 |  |  | 65000 | 214 | 95 | [9 empty] | Federally-Regulated Consumer Product | 07/16/2020 | 201714692 | 04/07/2021
Nordyne, LLC | Kelvinator | KG7SC 108D-45D | Natural Gas | Induced Draft | True | False | 1 | False | Up |  | None | Condensing | Single-Stage |  | 1 | Standard |  | 108000 | 99000 |  |  | 99000 | 1450 | 92.1 | 78 | [8 empty] | Federally-Regulated Consumer Product | 08/06/2019 |  | 04/07/2021
Nordyne, LLC | Kelvinator | KG7SC 072D-24B | Natural Gas | Induced Draft | True | False | 1 | False | Up |  | None | Condensing | Single-Stage |  | 0.5 | Standard |  | 72000 | 66000 |  |  | 66000 | 858 | 92.1 | 78 | [8 empty] | Federally-Regulated Consumer Product | 08/06/2019 |  | 04/07/2021
Nordyne, LLC | Kelvinator | KG7SD 108D-45D* | Natural Gas | Induced Draft | True | False | 1 | False | Horizontal |  | None | Condensing | Single-Stage |  | 1 | Standard |  | 108000 | 102000 |  |  | 96000 | 1413 | 95 | [9 empty] | Federally-Regulated Consumer Product | 08/26/2020 | 201714416 | 04/07/2021
Nordyne, LLC | Kelvinator | KG7TC 080*-*C* | Natural Gas | Induced Draft | True | False | 1 | False | Horizontal |  | None | Condensing | Two-Stage Modulating |  | 0.75 | Premium |  | 80000 | 76000 |  |  | 65000 | 214 | 95.1 | [9 empty] | Federally-Regulated Consumer Product | 03/10/2020 |  | 04/07/2021
Nordyne, LLC | Kelvinator | KG7SD 120D-45D* | LPG | Induced Draft | True | False | 1 | False | Horizontal |  | None | Condensing | Single-Stage |  | 1 | Standard |  | 120000 | 114000 |  |  | 113000 | 1502 | 95 | [9 empty] | Federally-Regulated Consumer Product | 08/26/2020 | 201714439 | 04/07/2021
Nordyne, LLC | Kelvinator | KG7SM 072D-35C* | Natural Gas | Induced Draft | True | False | 1 | False | Down |  | None | Condensing | Single-Stage |  | 1 | Standard |  | 72000 | 68000 |  |  | 64000 | 939 | 95 | [9 empty] | Federally-Regulated Consumer Product | 08/26/2020 | 201714577 | 04/07/2021
Nordyne, LLC | Kelvinator | KG7SC 120D-45D | LPG | Induced Draft | True | False | 1 | False | Horizontal |  | None | Condensing | Single-Stage |  | 1 | Standard |  | 120000 | 110000 |  |  | 100000 | 1162 | 92.1 | 78 | [8 empty] | Federally-Regulated Consumer Product | 08/06/2019 |  | 04/07/2021
Nordyne, LLC | Kelvinator | KG7SL 120D-45D* | LPG | Induced Draft | True | False | 1 | False | Down |  | None | Condensing | Single-Stage |  | 1 | Standard |  | 120000 | 110000 |  |  | 100000 | 1182 | 92.1 | [9 empty] | Federally-Regulated Consumer Product | 08/26/2020 | 201714531 | 04/07/2021
Nordyne, LLC | Nutone | KG7TK120*-*C1* | Natural Gas | Induced Draft | True | False | 1 | False | Down |  | None | Non-Condensing | Two-Stage Modulating |  | 0.75 | Premium |  | 120000 | 95000 |  |  | 115000 | 334 | 80 | [9 empty] | Federally-Regulated Consumer Product | 08/26/2020 | 201705253 | 04/07/2021
Nordyne, LLC | Nutone | KG7SA 090*-35C* | Natural Gas | Induced Draft | True | False | 1 | False | Horizontal |  | None | Non-Condensing | Single-Stage |  | 0.5 | Standard |  | 90000 | 72000 |  |  | 76000 | 999 | 80 | [9 empty] | Federally-Regulated Consumer Product | 08/26/2020 | 201707337 | 04/07/2021
Nordyne, LLC | Nutone | KG7SA 090*-24B* | LPG | Induced Draft | True | False | 1 | False | Up |  | None | Non-Condensing | Single-Stage |  | 0.5 | Standard |  | 90000 | 72000 |  |  | 76000 | 989 | 80 | [9 empty] | Federally-Regulated Consumer Product | 08/26/2020 | 201707319 | 04/07/2021
Nordyne, LLC | Nutone | KG7SK 072*-24B* | LPG | Induced Draft | True | False | 1 | False | Down |  | None | Non-Condensing | Single-Stage |  | 0.5 | Standard |  | 72000 | 57000 |  |  | 56000 | 792 | 80 | [9 empty] | Federally-Regulated Consumer Product | 08/26/2020 | 201706238 | 04/07/2021
Nordyne, LLC | Nutone | R8GE-036K096C | Natural Gas | Induced Draft | True | True | 1 | False | Horizontal |  | None | Non-Condensing | Single-Stage |  | 0.25 | Standard |  | 96000 | 77000 |  |  | 77000 | 468 | 81 | 78 | [8 empty] | Federally-Regulated Consumer Product | 08/26/2020 | 201709475 | 04/07/2021
Nordyne, LLC | Nutone | KG7TE 115*-*D* | LPG | Induced Draft | True | False | 1 | False | Up |  | None | Condensing | Two-Stage Modulating |  | 1 | Premium |  | 115000 | 109000 |  |  | 96000 | 350 | 96 | 78 | [8 empty] | Federally-Regulated Consumer Product | 07/16/2020 | 201714049 | 04/07/2021
Nordyne, LLC | Nutone | DF6SF-X24K080CB | Natural Gas | Induced Draft | True | True | 1 | False | Horizontal |  | None | Non-Condensing | Two-Stage Modulating |  | 0.13 | Standard |  | 80000 | 64000 |  |  | 75000 | 311 | 81 | [9 empty] | Federally-Regulated Consumer Product | 08/26/2020 | 201710079 | 04/07/2021
Nordyne, LLC | Nutone | FG7SA 072*-24B* | LPG | Induced Draft | True | False | 1 | False | Horizontal |  | None | Non-Condensing | Single-Stage |  | 0.5 | Standard |  | 72000 | 57000 |  |  | 57000 | 781 | 80 | [9 empty] | Federally-Regulated Consumer Product | 08/26/2020 | 201706346 | 04/07/2021
Nordyne, LLC | Nutone | FG7TA140*-*D1* | Natural Gas | Induced Draft | True | False | 1 | False | Horizontal |  | None | Non-Condensing | Two-Stage Modulating |  | 1 | Premium |  | 140000 | 111000 |  |  | 136000 | 449 | 80 | [9 empty] | Federally-Regulated Consumer Product | 08/26/2020 | 201703714 | 04/07/2021
Nordyne, LLC | Nutone | FG7SC 120D-45D* | LPG | Induced Draft | True | False | 1 | False | Horizontal |  | None | Condensing | Single-Stage |  | 1 | Standard |  | 120000 | 110000 |  |  | 100000 | 1162 | 92.1 | [9 empty] | Federally-Regulated Consumer Product | 08/26/2020 | 201713137 | 04/07/2021
Nordyne, LLC | Nutone | KG7TC 120*-*D* | Natural Gas | Induced Draft | True | False | 1 | False | Horizontal |  | None | Condensing | Two-Stage Modulating |  | 1 | Premium |  | 120000 | 114000 |  |  | 113000 | 452 | 95.1 | [9 empty] | Federally-Regulated Consumer Product | 08/26/2020 | 201705161 | 04/07/2021
Nordyne, LLC | Nutone | G7TC 100*-35C* | LPG | Induced Draft | True | False | 1 | False | Horizontal |  | None | Condensing | Two-Stage Modulating |  | 0.75 | Premium |  | 100000 | 95000 |  |  | 96000 | 326 | 95.1 | [9 empty] | Federally-Regulated Consumer Product | 08/26/2020 | 201710405 | 04/07/2021
Nordyne, LLC | Nutone | G7TC 100*-35C* | Natural Gas | Induced Draft | True | False | 1 | False | Horizontal |  | None | Condensing | Two-Stage Modulating |  | 0.75 | Premium |  | 100000 | 95000 |  |  | 96000 | 326 | 95.1 | [9 empty] | Federally-Regulated Consumer Product | 08/26/2020 | 201710405 | 04/07/2021
Nordyne, LLC | Nutone | G7TC 100*-35C* | Natural Gas | Induced Draft | True | False | 1 | False | Up |  | None | Condensing | Two-Stage Modulating |  | 0.75 | Premium |  | 100000 | 95000 |  |  | 96000 | 326 | 95.1 | [9 empty] | Federally-Regulated Consumer Product | 08/26/2020 | 201710405 | 04/07/2021
Nordyne, LLC | Nutone | KG7SA 090*-24B* | LPG | Induced Draft | True | False | 1 | False | Horizontal |  | None | Non-Condensing | Single-Stage |  | 0.5 | Standard |  | 90000 | 72000 |  |  | 76000 | 989 | 80 | [9 empty] | Federally-Regulated Consumer Product | 08/26/2020 | 201707319 | 04/07/2021
Nordyne, LLC | Nutone | KG7SA 072*-35C* | Natural Gas | Induced Draft | True | False | 1 | False | Up |  | None | Non-Condensing | Single-Stage |  | 0.5 | Standard |  | 72000 | 57000 |  |  | 57000 | 700 | 80 | [9 empty] | Federally-Regulated Consumer Product | 08/26/2020 | 201707301 | 04/07/2021
Nordyne, LLC | Nutone | FG7TK080*-*B1* | Natural Gas | Induced Draft | True | False | 1 | False | Down |  | None | Non-Condensing | Two-Stage Modulating |  | 0.5 | Premium |  | 80000 | 64000 |  |  | 76000 | 323 | 80 | [9 empty] | Federally-Regulated Consumer Product | 08/26/2020 | 201703804 | 04/07/2021
Nordyne, LLC | Nutone | KG7TC 120*-*D* | LPG | Induced Draft | True | False | 1 | False | Horizontal |  | None | Condensing | Two-Stage Modulating |  | 1 | Premium |  | 120000 | 114000 |  |  | 113000 | 452 | 95.1 | [9 empty] | Federally-Regulated Consumer Product | 08/26/2020 | 201705161 | 04/07/2021
Nordyne, LLC | Nutone | KG7SA 090*-24B* | Natural Gas | Induced Draft | True | False | 1 | False | Up |  | None | Non-Condensing | Single-Stage |  | 0.5 | Standard |  | 90000 | 72000 |  |  | 76000 | 989 | 80 | [9 empty] | Federally-Regulated Consumer Product | 08/26/2020 | 201707319 | 04/07/2021
Nordyne, LLC | Nutone | KG7TA060*-*A1* | Natural Gas | Induced Draft | True | False | 1 | False | Up |  | None | Non-Condensing | Two-Stage Modulating |  | 0.5 | Premium |  | 60000 | 47000 |  |  | 55000 | 294 | 80 | [9 empty] | Federally-Regulated Consumer Product | 08/26/2020 | 201704954 | 04/07/2021
Nordyne, LLC | Nutone | KG7SC 072D-35C | Natural Gas | Induced Draft | True | False | 1 | False | Horizontal |  | None | Condensing | Single-Stage |  | 0.5 | Standard |  | 72000 | 66000 |  |  | 66000 | 1054 | 92.1 | [9 empty] | Federally-Regulated Consumer Product | 08/26/2020 | 201704425 | 04/07/2021
Nordyne, LLC | Nutone | FG7SD 108D-45D* | Natural Gas | Induced Draft | True | False | 1 | False | Up |  | None | Condensing | Single-Stage |  | 1 | Standard |  | 108000 | 102000 |  |  | 96000 | 1413 | 95 | [9 empty] | Federally-Regulated Consumer Product | 08/26/2020 | 201713299 | 04/07/2021
Nordyne, LLC | Nutone | KG7SL 120D-45D | Natural Gas | Induced Draft | True | False | 1 | False | Down |  | None | Condensing | Single-Stage |  | 1 | Standard |  | 120000 | 110000 |  |  | 100000 | 1182 | 92.1 | [9 empty] | Federally-Regulated Consumer Product | 08/26/2020 | 201704839 | 04/07/2021
Nordyne, LLC | Nutone | KG7SA 090*-35C* | LPG | Induced Draft | True | False | 1 | False | Up |  | None | Non-Condensing | Single-Stage |  | 0.5 | Standard |  | 90000 | 72000 |  |  | 76000 | 999 | 80 | [9 empty] | Federally-Regulated Consumer Product | 08/26/2020 | 201707337 | 04/07/2021
Nordyne, LLC | Nutone | KG7SL 120D-45D | LPG | Induced Draft | True | False | 1 | False | Down |  | None | Condensing | Single-Stage |  | 1 | Standard |  | 120000 | 110000 |  |  | 100000 | 1182 | 92.1 | [9 empty] | Federally-Regulated Consumer Product | 08/26/2020 | 201704839 | 04/07/2021
Nordyne, LLC | Nutone | FG7TK060*-*A1* | LPG | Induced Draft | True | False | 1 | False | Down |  | None | Non-Condensing | Two-Stage Modulating |  | 0.5 | Premium |  | 60000 | 48000 |  |  | 56000 | 275 | 80 | [9 empty] | Federally-Regulated Consumer Product | 08/26/2020 | 201703786 | 04/07/2021
Nordyne, LLC | Nutone | FG7SM 090D-35C | LPG | Induced Draft | True | False | 1 | False | Down |  | None | Condensing | Single-Stage |  | 1 | Standard |  | 90000 | 85000 |  |  | 80000 | 1206 | 95 | [9 empty] | Federally-Regulated Consumer Product | 08/26/2020 | 201703588 | 04/07/2021
Nordyne, LLC | Nutone | FG7SD 108D-45D* | LPG | Induced Draft | True | False | 1 | False | Up |  | None | Condensing | Single-Stage |  | 1 | Standard |  | 108000 | 102000 |  |  | 96000 | 1413 | 95 | [9 empty] | Federally-Regulated Consumer Product | 08/26/2020 | 201713299 | 04/07/2021
Nordyne, LLC | Nutone | FG7SD 108D-45D* | Natural Gas | Induced Draft | True | False | 1 | False | Horizontal |  | None | Condensing | Single-Stage |  | 1 | Standard |  | 108000 | 102000 |  |  | 96000 | 1413 | 95 | [9 empty] | Federally-Regulated Consumer Product | 08/26/2020 | 201713299 | 04/07/2021
Nordyne, LLC | Nutone | FG7TE 060*-*B* | Natural Gas | Induced Draft | True | False | 1 | False | Up |  | None | Condensing | Two-Stage Modulating |  | 0.5 | Premium |  | 60000 | 57000 |  |  | 48000 | 274 | 96 | 78 | [8 empty] | Federally-Regulated Consumer Product | 07/16/2020 | 201713826 | 04/07/2021
Nordyne, LLC | Nutone | FG7SD 108D-45D | LPG | Induced Draft | True | False | 1 | False | Up |  | None | Condensing | Single-Stage |  | 1 | Standard |  | 108000 | 102000 |  |  | 96000 | 1413 | 95 | 78 | [8 empty] | Federally-Regulated Consumer Product | 08/26/2020 | 201703354 | 04/07/2021
Nordyne, LLC | Nutone | KG7TC 120*-*D* | Natural Gas | Induced Draft | True | False | 1 | False | Up |  | None | Condensing | Two-Stage Modulating |  | 1 | Premium |  | 120000 | 114000 |  |  | 113000 | 452 | 95.1 | [9 empty] | Federally-Regulated Consumer Product | 08/26/2020 | 201705161 | 04/07/2021
Nordyne, LLC | Nutone | FG7SA 090*-24B* | LPG | Induced Draft | True | False | 1 | False | Horizontal |  | None | Non-Condensing | Single-Stage |  | 0.5 | Standard |  | 90000 | 72000 |  |  | 76000 | 989 | 80 | [9 empty] | Federally-Regulated Consumer Product | 08/26/2020 | 201706382 | 04/07/2021
Nordyne, LLC | Nutone | KG7SA 072*-24B* | Natural Gas | Induced Draft | True | False | 1 | False | Up |  | None | Non-Condensing | Single-Stage |  | 0.5 | Standard |  | 72000 | 57000 |  |  | 57000 | 781 | 80 | [9 empty] | Federally-Regulated Consumer Product | 08/26/2020 | 201707283 | 04/07/2021
Nordyne, LLC | Nutone | KG7TE 060*-*B* | LPG | Induced Draft | True | False | 1 | False | Up |  | None | Condensing | Two-Stage Modulating |  | 0.5 | Premium |  | 60000 | 57000 |  |  | 48000 | 274 | 96 | 78 | [8 empty] | Federally-Regulated Consumer Product | 07/16/2020 | 201714026 | 04/07/2021
Nordyne, LLC | Nutone | KG7SA 045*-23A* | LPG | Induced Draft | True | False | 1 | False | Horizontal |  | None | Non-Condensing | Single-Stage |  | 0.33 | Standard |  | 45000 | 35000 |  |  | 38000 | 515 | 80 | [9 empty] | Federally-Regulated Consumer Product | 08/26/2020 | 201707247 | 04/07/2021
Nordyne, LLC | Nutone | KG7SA 045*-23A* | Natural Gas | Induced Draft | True | False | 1 | False | Up |  | None | Non-Condensing | Single-Stage |  | 0.33 | Standard |  | 45000 | 35000 |  |  | 38000 | 515 | 80 | [9 empty] | Federally-Regulated Consumer Product | 08/26/2020 | 201707247 | 04/07/2021
Nordyne, LLC | Nutone | KG7TN 080D-35C* | LPG | Induced Draft | True | False | 1 | False | Down |  | None | Condensing | Two-Stage Modulating |  | 0.75 | Premium |  | 80000 | 77000 |  |  | 81000 | 324 | 96 | [9 empty] | Federally-Regulated Consumer Product | 03/10/2020 |  | 04/07/2021
Nordyne, LLC | Nutone | FG7SD 072D-35C* | Natural Gas | Induced Draft | True | False | 1 | False | Up |  | None | Condensing | Single-Stage |  | 0.5 | Standard |  | 72000 | 68000 |  |  | 65000 | 774 | 95 | [9 empty] | Federally-Regulated Consumer Product | 07/16/2020 | 201713209 | 04/07/2021
Nordyne, LLC | Nutone | KG7SA 090*-24B* | Natural Gas | Induced Draft | True | False | 1 | False | Horizontal |  | None | Non-Condensing | Single-Stage |  | 0.5 | Standard |  | 90000 | 72000 |  |  | 76000 | 989 | 80 | [9 empty] | Federally-Regulated Consumer Product | 08/26/2020 | 201707319 | 04/07/2021
Nordyne, LLC | Nutone | FG7SA 072*-24B* | Natural Gas | Induced Draft | True | False | 1 | False | Horizontal |  | None | Non-Condensing | Single-Stage |  | 0.5 | Standard |  | 72000 | 57000 |  |  | 57000 | 781 | 80 | [9 empty] | Federally-Regulated Consumer Product | 08/26/2020 | 201706346 | 04/07/2021
Nordyne, LLC | Nutone | FG7SA 090*-24B* | Natural Gas | Induced Draft | True | False | 1 | False | Horizontal |  | None | Non-Condensing | Single-Stage |  | 0.5 | Standard |  | 90000 | 72000 |  |  | 76000 | 989 | 80 | [9 empty] | Federally-Regulated Consumer Product | 08/26/2020 | 201706382 | 04/07/2021
Nordyne, LLC | Nutone | KG7SA 090*-35C* | LPG | Induced Draft | True | False | 1 | False | Horizontal |  | None | Non-Condensing | Single-Stage |  | 0.5 | Standard |  | 90000 | 72000 |  |  | 76000 | 999 | 80 | [9 empty] | Federally-Regulated Consumer Product | 08/26/2020 | 201707337 | 04/07/2021
Nordyne, LLC | Nutone | G7TC 100*-35C* | LPG | Induced Draft | True | False | 1 | False | Up |  | None | Condensing | Two-Stage Modulating |  | 0.75 | Premium |  | 100000 | 95000 |  |  | 96000 | 326 | 95.1 | [9 empty] | Federally-Regulated Consumer Product | 08/26/2020 | 201710405 | 04/07/2021
Nordyne, LLC | Nutone | FG7SA 072*-24B* | Natural Gas | Induced Draft | True | False | 1 | False | Up |  | None | Non-Condensing | Single-Stage |  | 0.5 | Standard |  | 72000 | 57000 |  |  | 57000 | 781 | 80 | [9 empty] | Federally-Regulated Consumer Product | 08/26/2020 | 201706346 | 04/07/2021
Nordyne, LLC | Nutone | KG7SD 072D-35C* | Natural Gas | Induced Draft | True | False | 1 | False | Up |  | None | Condensing | Single-Stage |  | 0.5 | Standard |  | 72000 | 68000 |  |  | 65000 | 774 | 95 | [9 empty] | Federally-Regulated Consumer Product | 08/26/2020 | 201714371 | 04/07/2021
Nordyne, LLC | Nutone | KG7TA060*-*A1* | LPG | Induced Draft | True | False | 1 | False | Horizontal |  | None | Non-Condensing | Two-Stage Modulating |  | 0.5 | Premium |  | 60000 | 47000 |  |  | 55000 | 294 | 80 | [9 empty] | Federally-Regulated Consumer Product | 08/26/2020 | 201704954 | 04/07/2021
Nordyne, LLC | Nutone | FG7SD 072D-35C* | Natural Gas | Induced Draft | True | False | 1 | False | Horizontal |  | None | Condensing | Single-Stage |  | 0.5 | Standard |  | 72000 | 68000 |  |  | 65000 | 774 | 95 | [9 empty] | Federally-Regulated Consumer Product | 07/16/2020 | 201713209 | 04/07/2021
Nordyne, LLC | Nutone | FG7SA 072*-24B* | LPG | Induced Draft | True | False | 1 | False | Up |  | None | Non-Condensing | Single-Stage |  | 0.5 | Standard |  | 72000 | 57000 |  |  | 57000 | 781 | 80 | [9 empty] | Federally-Regulated Consumer Product | 08/26/2020 | 201706346 | 04/07/2021
Nordyne, LLC | Nutone | KG7TE 100*-VC* | Natural Gas | Induced Draft | True | False | 1 | False | Up |  | None | Condensing | Two-Stage Modulating |  | 0.75 | Premium |  | 100000 | 96000 |  |  | 97000 | 572 | 96 | [9 empty] | Federally-Regulated Consumer Product | 07/16/2020 | 201714921 | 04/07/2021
Nordyne, LLC | Nutone | KG7TN 080D-35C* | Natural Gas | Induced Draft | True | False | 1 | False | Down |  | None | Condensing | Two-Stage Modulating |  | 0.75 | Premium |  | 80000 | 77000 |  |  | 81000 | 324 | 96 | [9 empty] | Federally-Regulated Consumer Product | 03/10/2020 |  | 04/07/2021
Nordyne, LLC | Nutone | KG7SK 108*-35C | Natural Gas | Induced Draft | True | False | 1 | False | Down |  | None | Non-Condensing | Single-Stage |  | 1 | Standard |  | 108000 | 86000 |  |  | 94000 | 1352 | 80 | [9 empty] | Federally-Regulated Consumer Product | 08/26/2020 | 201704724 | 04/07/2021
Nordyne, LLC | Nutone | KG7TA060*-*A1* | LPG | Induced Draft | True | False | 1 | False | Up |  | None | Non-Condensing | Two-Stage Modulating |  | 0.5 | Premium |  | 60000 | 47000 |  |  | 55000 | 294 | 80 | [9 empty] | Federally-Regulated Consumer Product | 08/26/2020 | 201704954 | 04/07/2021
Nordyne, LLC | Nutone | DF6SF-X24K080CB | Natural Gas | Induced Draft | True | True | 1 | False | Down |  | None | Non-Condensing | Two-Stage Modulating |  | 0.13 | Standard |  | 80000 | 64000 |  |  | 75000 | 311 | 81 | [9 empty] | Federally-Regulated Consumer Product | 08/26/2020 | 201710079 | 04/07/2021
Nordyne, LLC | Nutone | FG7TK060*-*A1* | Natural Gas | Induced Draft | True | False | 1 | False | Down |  | None | Non-Condensing | Two-Stage Modulating |  | 0.5 | Premium |  | 60000 | 48000 |  |  | 56000 | 275 | 80 | [9 empty] | Federally-Regulated Consumer Product | 08/26/2020 | 201703786 | 04/07/2021
Nordyne, LLC | Nutone | KG7SA 072*-35C* | LPG | Induced Draft | True | False | 1 | False | Up |  | None | Non-Condensing | Single-Stage |  | 0.5 | Standard |  | 72000 | 57000 |  |  | 57000 | 700 | 80 | [9 empty] | Federally-Regulated Consumer Product | 08/26/2020 | 201707301 | 04/07/2021
Nordyne, LLC | Nutone | KG7TA060*-*A1* | Natural Gas | Induced Draft | True | False | 1 | False | Horizontal |  | None | Non-Condensing | Two-Stage Modulating |  | 0.5 | Premium |  | 60000 | 47000 |  |  | 55000 | 294 | 80 | [9 empty] | Federally-Regulated Consumer Product | 08/26/2020 | 201704954 | 04/07/2021
Nordyne, LLC | Nutone | FG7TA140*-*D1* | LPG | Induced Draft | True | False | 1 | False | Horizontal |  | None | Non-Condensing | Two-Stage Modulating |  | 1 | Premium |  | 140000 | 111000 |  |  | 136000 | 449 | 80 | [9 empty] | Federally-Regulated Consumer Product | 08/26/2020 | 201703714 | 04/07/2021
Nordyne, LLC | Nutone | KG7SC 072D-35C | LPG | Induced Draft | True | False | 1 | False | Up |  | None | Condensing | Single-Stage |  | 0.5 | Standard |  | 72000 | 66000 |  |  | 66000 | 1054 | 92.1 | [9 empty] | Federally-Regulated Consumer Product | 08/26/2020 | 201704425 | 04/07/2021
Nordyne, LLC | Nutone | KG7SD 072D-35C* | Natural Gas | Induced Draft | True | False | 1 | False | Horizontal |  | None | Condensing | Single-Stage |  | 0.5 | Standard |  | 72000 | 68000 |  |  | 65000 | 774 | 95 | [9 empty] | Federally-Regulated Consumer Product | 08/26/2020 | 201714371 | 04/07/2021
Nordyne, LLC | Nutone | KG7SA 072*-24B* | LPG | Induced Draft | True | False | 1 | False | Horizontal |  | None | Non-Condensing | Single-Stage |  | 0.5 | Standard |  | 72000 | 57000 |  |  | 57000 | 781 | 80 | [9 empty] | Federally-Regulated Consumer Product | 08/26/2020 | 201707283 | 04/07/2021
Nordyne, LLC | Nutone | KG7SD 072D-35C* | LPG | Induced Draft | True | False | 1 | False | Up |  | None | Condensing | Single-Stage |  | 0.5 | Standard |  | 72000 | 68000 |  |  | 65000 | 774 | 95 | [9 empty] | Federally-Regulated Consumer Product | 08/26/2020 | 201714371 | 04/07/2021
Nordyne, LLC | Nutone | FG7SD 108D-45D | LPG | Induced Draft | True | False | 1 | False | Horizontal |  | None | Condensing | Single-Stage |  | 1 | Standard |  | 108000 | 102000 |  |  | 96000 | 1413 | 95 | 78 | [8 empty] | Federally-Regulated Consumer Product | 08/26/2020 | 201703354 | 04/07/2021
Nordyne, LLC | Nutone | KG7TE 115*-*D* | Natural Gas | Induced Draft | True | False | 1 | False | Up |  | None | Condensing | Two-Stage Modulating |  | 1 | Premium |  | 115000 | 109000 |  |  | 96000 | 350 | 96 | 78 | [8 empty] | Federally-Regulated Consumer Product | 07/16/2020 | 201714049 | 04/07/2021
Nordyne, LLC | Nutone | KG7TE 100*-VC* | LPG | Induced Draft | True | False | 1 | False | Up |  | None | Condensing | Two-Stage Modulating |  | 0.75 | Premium |  | 100000 | 96000 |  |  | 97000 | 572 | 96 | [9 empty] | Federally-Regulated Consumer Product | 07/16/2020 | 201714921 | 04/07/2021
Nordyne, LLC | Nutone | FG7SD 072D-35C* | LPG | Induced Draft | True | False | 1 | False | Horizontal |  | None | Condensing | Single-Stage |  | 0.5 | Standard |  | 72000 | 68000 |  |  | 65000 | 774 | 95 | [9 empty] | Federally-Regulated Consumer Product | 07/16/2020 | 201713209 | 04/07/2021
Nordyne, LLC | Nutone | KG7SA 072*-24B* | LPG | Induced Draft | True | False | 1 | False | Up |  | None | Non-Condensing | Single-Stage |  | 0.5 | Standard |  | 72000 | 57000 |  |  | 57000 | 781 | 80 | [9 empty] | Federally-Regulated Consumer Product | 08/26/2020 | 201707283 | 04/07/2021
Nordyne, LLC | Nutone | KG7SC 072D-35C | Natural Gas | Induced Draft | True | False | 1 | False | Up |  | None | Condensing | Single-Stage |  | 0.5 | Standard |  | 72000 | 66000 |  |  | 66000 | 1054 | 92.1 | [9 empty] | Federally-Regulated Consumer Product | 08/26/2020 | 201704425 | 04/07/2021
Nordyne, LLC | Nutone | FG7TA140*-*D1* | Natural Gas | Induced Draft | True | False | 1 | False | Up |  | None | Non-Condensing | Two-Stage Modulating |  | 1 | Premium |  | 140000 | 111000 |  |  | 136000 | 449 | 80 | [9 empty] | Federally-Regulated Consumer Product | 08/26/2020 | 201703714 | 04/07/2021
Nordyne, LLC | Nutone | FG7SC 120D-45D* | Natural Gas | Induced Draft | True | False | 1 | False | Up |  | None | Condensing | Single-Stage |  | 1 | Standard |  | 120000 | 110000 |  |  | 100000 | 1162 | 92.1 | [9 empty] | Federally-Regulated Consumer Product | 08/26/2020 | 201713137 | 04/07/2021
Nordyne, LLC | Nutone | FG7SC 120D-45D* | Natural Gas | Induced Draft | True | False | 1 | False | Horizontal |  | None | Condensing | Single-Stage |  | 1 | Standard |  | 120000 | 110000 |  |  | 100000 | 1162 | 92.1 | [9 empty] | Federally-Regulated Consumer Product | 08/26/2020 | 201713137 | 04/07/2021
Nordyne, LLC | Nutone | FG7TA140*-*D1* | LPG | Induced Draft | True | False | 1 | False | Up |  | None | Non-Condensing | Two-Stage Modulating |  | 1 | Premium |  | 140000 | 111000 |  |  | 136000 | 449 | 80 | [9 empty] | Federally-Regulated Consumer Product | 08/26/2020 | 201703714 | 04/07/2021
Nordyne, LLC | Nutone | KG7SA 090*-35C* | Natural Gas | Induced Draft | True | False | 1 | False | Up |  | None | Non-Condensing | Single-Stage |  | 0.5 | Standard |  | 90000 | 72000 |  |  | 76000 | 999 | 80 | [9 empty] | Federally-Regulated Consumer Product | 08/26/2020 | 201707337 | 04/07/2021
Nordyne, LLC | Nutone | FG7SM 090D-35C | Natural Gas | Induced Draft | True | False | 1 | False | Down |  | None | Condensing | Single-Stage |  | 1 | Standard |  | 90000 | 85000 |  |  | 80000 | 1206 | 95 | [9 empty] | Federally-Regulated Consumer Product | 08/26/2020 | 201703588 | 04/07/2021
Nordyne, LLC | Nutone | KG7SK 108*-35C | LPG | Induced Draft | True | False | 1 | False | Down |  | None | Non-Condensing | Single-Stage |  | 1 | Standard |  | 108000 | 86000 |  |  | 94000 | 1352 | 80 | [9 empty] | Federally-Regulated Consumer Product | 08/26/2020 | 201704724 | 04/07/2021
Nordyne, LLC | Nutone | R8GE-036K096C | Natural Gas | Induced Draft | True | True | 1 | False | Down |  | None | Non-Condensing | Single-Stage |  | 0.25 | Standard |  | 96000 | 77000 |  |  | 77000 | 468 | 81 | 78 | [8 empty] | Federally-Regulated Consumer Product | 08/26/2020 | 201709475 | 04/07/2021
Nordyne, LLC | Nutone | KG7SA 045*-23A* | LPG | Induced Draft | True | False | 1 | False | Up |  | None | Non-Condensing | Single-Stage |  | 0.33 | Standard |  | 45000 | 35000 |  |  | 38000 | 515 | 80 | [9 empty] | Federally-Regulated Consumer Product | 08/26/2020 | 201707247 | 04/07/2021
Nordyne, LLC | Nutone | FG7SD 108D-45D* | LPG | Induced Draft | True | False | 1 | False | Horizontal |  | None | Condensing | Single-Stage |  | 1 | Standard |  | 108000 | 102000 |  |  | 96000 | 1413 | 95 | [9 empty] | Federally-Regulated Consumer Product | 08/26/2020 | 201713299 | 04/07/2021
Nordyne, LLC | Nutone | KG7SA 072*-24B* | Natural Gas | Induced Draft | True | False | 1 | False | Horizontal |  | None | Non-Condensing | Single-Stage |  | 0.5 | Standard |  | 72000 | 57000 |  |  | 57000 | 781 | 80 | [9 empty] | Federally-Regulated Consumer Product | 08/26/2020 | 201707283 | 04/07/2021
Nordyne, LLC | Nutone | FG7SA 090*-24B* | Natural Gas | Induced Draft | True | False | 1 | False | Up |  | None | Non-Condensing | Single-Stage |  | 0.5 | Standard |  | 90000 | 72000 |  |  | 76000 | 989 | 80 | [9 empty] | Federally-Regulated Consumer Product | 08/26/2020 | 201706382 | 04/07/2021
Nordyne, LLC | Nutone | FG7SD 072D-35C* | LPG | Induced Draft | True | False | 1 | False | Up |  | None | Condensing | Single-Stage |  | 0.5 | Standard |  | 72000 | 68000 |  |  | 65000 | 774 | 95 | [9 empty] | Federally-Regulated Consumer Product | 07/16/2020 | 201713209 | 04/07/2021
Nordyne, LLC | Nutone | KG7SD 072D-35C* | LPG | Induced Draft | True | False | 1 | False | Horizontal |  | None | Condensing | Single-Stage |  | 0.5 | Standard |  | 72000 | 68000 |  |  | 65000 | 774 | 95 | [9 empty] | Federally-Regulated Consumer Product | 08/26/2020 | 201714371 | 04/07/2021
Nordyne, LLC | Nutone | KG7SK 072*-24B* | Natural Gas | Induced Draft | True | False | 1 | False | Down |  | None | Non-Condensing | Single-Stage |  | 0.5 | Standard |  | 72000 | 57000 |  |  | 56000 | 792 | 80 | [9 empty] | Federally-Regulated Consumer Product | 08/26/2020 | 201706238 | 04/07/2021
Nordyne, LLC | Nutone | KG7SA 072*-35C* | LPG | Induced Draft | True | False | 1 | False | Horizontal |  | None | Non-Condensing | Single-Stage |  | 0.5 | Standard |  | 72000 | 57000 |  |  | 57000 | 700 | 80 | [9 empty] | Federally-Regulated Consumer Product | 08/26/2020 | 201707301 | 04/07/2021
Nordyne, LLC | Nutone | KG7SA 045*-23A* | Natural Gas | Induced Draft | True | False | 1 | False | Horizontal |  | None | Non-Condensing | Single-Stage |  | 0.33 | Standard |  | 45000 | 35000 |  |  | 38000 | 515 | 80 | [9 empty] | Federally-Regulated Consumer Product | 08/26/2020 | 201707247 | 04/07/2021
Nordyne, LLC | Nutone | KG7TK140*-*D1* | Natural Gas | Induced Draft | True | False | 1 | False | Down |  | None | Non-Condensing | Two-Stage Modulating |  | 1 | Premium |  | 140000 | 111000 |  |  | 133000 | 514 | 80 | [9 empty] | Federally-Regulated Consumer Product | 08/26/2020 | 201705276 | 04/07/2021
Nordyne, LLC | Nutone | FG7TK080*-*B1* | LPG | Induced Draft | True | False | 1 | False | Down |  | None | Non-Condensing | Two-Stage Modulating |  | 0.5 | Premium |  | 80000 | 64000 |  |  | 76000 | 323 | 80 | [9 empty] | Federally-Regulated Consumer Product | 08/26/2020 | 201703804 | 04/07/2021
Nordyne, LLC | Nutone | FG7SC 120D-45D* | LPG | Induced Draft | True | False | 1 | False | Up |  | None | Condensing | Single-Stage |  | 1 | Standard |  | 120000 | 110000 |  |  | 100000 | 1162 | 92.1 | [9 empty] | Federally-Regulated Consumer Product | 08/26/2020 | 201713137 | 04/07/2021
Nordyne, LLC | Nutone | FG7SD 108D-45D | Natural Gas | Induced Draft | True | False | 1 | False | Up |  | None | Condensing | Single-Stage |  | 1 | Standard |  | 108000 | 102000 |  |  | 96000 | 1413 | 95 | 78 | [8 empty] | Federally-Regulated Consumer Product | 08/26/2020 | 201703354 | 04/07/2021
Nordyne, LLC | Nutone | FG7SD 108D-45D | Natural Gas | Induced Draft | True | False | 1 | False | Horizontal |  | None | Condensing | Single-Stage |  | 1 | Standard |  | 108000 | 102000 |  |  | 96000 | 1413 | 95 | 78 | [8 empty] | Federally-Regulated Consumer Product | 08/26/2020 | 201703354 | 04/07/2021
Nordyne, LLC | Nutone | KG7TE 060*-*B* | Natural Gas | Induced Draft | True | False | 1 | False | Up |  | None | Condensing | Two-Stage Modulating |  | 0.5 | Premium |  | 60000 | 57000 |  |  | 48000 | 274 | 96 | 78 | [8 empty] | Federally-Regulated Consumer Product | 07/16/2020 | 201714026 | 04/07/2021
Nordyne, LLC | Nutone | KG7SC 072D-35C | LPG | Induced Draft | True | False | 1 | False | Horizontal |  | None | Condensing | Single-Stage |  | 0.5 | Standard |  | 72000 | 66000 |  |  | 66000 | 1054 | 92.1 | [9 empty] | Federally-Regulated Consumer Product | 08/26/2020 | 201704425 | 04/07/2021
Nordyne, LLC | Nutone | FG7TE 060*-*B* | LPG | Induced Draft | True | False | 1 | False | Up |  | None | Condensing | Two-Stage Modulating |  | 0.5 | Premium |  | 60000 | 57000 |  |  | 48000 | 274 | 96 | 78 | [8 empty] | Federally-Regulated Consumer Product | 07/16/2020 | 201713826 | 04/07/2021
Nordyne, LLC | Nutone | KG7SA 072*-35C* | Natural Gas | Induced Draft | True | False | 1 | False | Horizontal |  | None | Non-Condensing | Single-Stage |  | 0.5 | Standard |  | 72000 | 57000 |  |  | 57000 | 700 | 80 | [9 empty] | Federally-Regulated Consumer Product | 08/26/2020 | 201707301 | 04/07/2021
Nordyne, LLC | Nutone | DF6SF-X24K080CB | LPG | Induced Draft | True | True | 1 | False | Down |  | None | Non-Condensing | Two-Stage Modulating |  | 0.13 | Standard |  | 80000 | 64000 |  |  | 75000 | 311 | 81 | [9 empty] | Federally-Regulated Consumer Product | 08/26/2020 | 201710079 | 04/07/2021
Nordyne, LLC | Nutone | KG7TK120*-*C1* | LPG | Induced Draft | True | False | 1 | False | Down |  | None | Non-Condensing | Two-Stage Modulating |  | 0.75 | Premium |  | 120000 | 95000 |  |  | 115000 | 334 | 80 | [9 empty] | Federally-Regulated Consumer Product | 08/26/2020 | 201705253 | 04/07/2021
Nordyne, LLC | Nutone | KG7TC 120*-*D* | LPG | Induced Draft | True | False | 1 | False | Up |  | None | Condensing | Two-Stage Modulating |  | 1 | Premium |  | 120000 | 114000 |  |  | 113000 | 452 | 95.1 | [9 empty] | Federally-Regulated Consumer Product | 08/26/2020 | 201705161 | 04/07/2021
Nordyne, LLC | Nutone | DF6SF-X24K080CB | LPG | Induced Draft | True | True | 1 | False | Horizontal |  | None | Non-Condensing | Two-Stage Modulating |  | 0.13 | Standard |  | 80000 | 64000 |  |  | 75000 | 311 | 81 | [9 empty] | Federally-Regulated Consumer Product | 08/26/2020 | 201710079 | 04/07/2021
Nordyne, LLC | Philco | G7TC 060*-24B* | LPG | Induced Draft | True | False | 1 | False | Up |  | None | Condensing | Two-Stage Modulating |  | 0.5 | Premium |  | 60000 | 57000 |  |  | 48000 | 189 | 95.1 | 78 | [8 empty] | Federally-Regulated Consumer Product | 08/26/2020 | 201710370 | 04/07/2021
Nordyne, LLC | Philco | FG7SA 090*-24B* | Natural Gas | Induced Draft | True | False | 1 | False | Horizontal |  | None | Non-Condensing | Single-Stage |  | 0.5 | Standard |  | 90000 | 72000 |  |  | 76000 | 989 | 80 | [9 empty] | Federally-Regulated Consumer Product | 08/26/2020 | 201706383 | 04/07/2021
Nordyne, LLC | Philco | KG7SL 120D-45D* | LPG | Induced Draft | True | False | 1 | False | Down |  | None | Condensing | Single-Stage |  | 1 | Standard |  | 120000 | 110000 |  |  | 100000 | 1182 | 92.1 | [9 empty] | Federally-Regulated Consumer Product | 08/26/2020 | 201714533 | 04/07/2021
Nordyne, LLC | Philco | FG7TK080*-*B1* | Natural Gas | Induced Draft | True | False | 1 | False | Down |  | None | Non-Condensing | Two-Stage Modulating |  | 0.5 | Premium |  | 80000 | 64000 |  |  | 76000 | 323 | 80 | 78 | [8 empty] | Federally-Regulated Consumer Product | 08/26/2020 | 201703805 | 04/07/2021
Nordyne, LLC | Philco | KG7SL 120D-45D* | Natural Gas | Induced Draft | True | False | 1 | False | Down |  | None | Condensing | Single-Stage |  | 1 | Standard |  | 120000 | 110000 |  |  | 100000 | 1182 | 92.1 | [9 empty] | Federally-Regulated Consumer Product | 08/26/2020 | 201714533 | 04/07/2021
Nordyne, LLC | Philco | FG7SA 090*-35C* | LPG | Induced Draft | True | False | 1 | False | Horizontal |  | None | Non-Condensing | Single-Stage |  | 0.5 | Standard |  | 90000 | 72000 |  |  | 76000 | 999 | 80 | [9 empty] | Federally-Regulated Consumer Product | 08/26/2020 | 201706401 | 04/07/2021
Nordyne, LLC | Philco | FG7TC 080*-*C* | Natural Gas | Induced Draft | True | False | 1 | False | Up |  | None | Condensing | Two-Stage Modulating |  | 0.75 | Premium |  | 80000 | 76000 |  |  | 65000 | 214 | 95.1 | 78 | [8 empty] | Federally-Regulated Consumer Product | 08/26/2020 | 201703751 | 04/07/2021
Nordyne, LLC | Philco | KG7SA 108*-35C | Natural Gas | Induced Draft | True | False | 1 | False | Horizontal |  | None | Non-Condensing | Single-Stage |  | 1 | Standard |  | 108000 | 86000 |  |  | 94000 | 1501 | 80 | [9 empty] | Federally-Regulated Consumer Product | 08/26/2020 | 201704311 | 04/07/2021
Nordyne, LLC | Philco | FG7SA 072*-35C* | LPG | Induced Draft | True | False | 1 | False | Up |  | None | Non-Condensing | Single-Stage |  | 0.5 | Standard |  | 72000 | 57000 |  |  | 57000 | 700 | 80 | [9 empty] | Federally-Regulated Consumer Product | 08/26/2020 | 201706365 | 04/07/2021
Nordyne, LLC | Philco | FG7TC 080*-*C* | LPG | Induced Draft | True | False | 1 | False | Up |  | None | Condensing | Two-Stage Modulating |  | 0.75 | Premium |  | 80000 | 76000 |  |  | 65000 | 214 | 95.1 | 78 | [8 empty] | Federally-Regulated Consumer Product | 08/26/2020 | 201703751 | 04/07/2021
Nordyne, LLC | Philco | FG7TC 080*-*C* | LPG | Induced Draft | True | False | 1 | False | Horizontal |  | None | Condensing | Two-Stage Modulating |  | 0.75 | Premium |  | 80000 | 76000 |  |  | 65000 | 214 | 95.1 | 78 | [8 empty] | Federally-Regulated Consumer Product | 08/26/2020 | 201703751 | 04/07/2021
Nordyne, LLC | Philco | R8GE-024K072C | Natural Gas | Induced Draft | True | True | 1 | False | Down |  | None | Non-Condensing | Single-Stage |  | 0.2 | Standard |  | 72000 | 58000 |  |  | 58000 | 311 | 81 | 78 | [8 empty] | Federally-Regulated Consumer Product | 10/07/2020 | 201709379 | 04/07/2021
Nordyne, LLC | Philco | FG7SA 045*-23A* | Natural Gas | Induced Draft | True | False | 1 | False | Up |  | None | Non-Condensing | Single-Stage |  | 0.33 | Standard |  | 45000 | 35000 |  |  | 38000 | 515 | 80 | [9 empty] | Federally-Regulated Consumer Product | 08/26/2020 | 201706311 | 04/07/2021
Nordyne, LLC | Philco | KG7SM 090D-35C | LPG | Induced Draft | True | False | 1 | False | Down |  | None | Condensing | Single-Stage |  | 1 | Standard |  | 90000 | 85000 |  |  | 80000 | 1206 | 95 | [9 empty] | Federally-Regulated Consumer Product | 08/26/2020 | 201704909 | 04/07/2021
Nordyne, LLC | Philco | FG7SC 108D-45D* | LPG | Induced Draft | True | False | 1 | False | Up |  | None | Condensing | Single-Stage |  | 1 | Standard |  | 108000 | 99000 |  |  | 99000 | 1450 | 92.1 | 78 | [8 empty] | Federally-Regulated Consumer Product | 08/26/2020 | 201713120 | 04/07/2021
Nordyne, LLC | Philco | KG7SK 108*-35C* | Natural Gas | Induced Draft | True | False | 1 | False | Down |  | None | Non-Condensing | Single-Stage |  | 1 | Standard |  | 108000 | 86000 |  |  | 94000 | 1352 | 80 | [9 empty] | Federally-Regulated Consumer Product | 08/26/2020 | 201706275 | 04/07/2021
Nordyne, LLC | Philco | KG7SA 090*-35C | Natural Gas | Induced Draft | True | False | 1 | False | Up |  | None | Non-Condensing | Single-Stage |  | 0.5 | Standard |  | 90000 | 72000 |  |  | 76000 | 999 | 80 | [9 empty] | Federally-Regulated Consumer Product | 08/26/2020 | 201704288 | 04/07/2021
Nordyne, LLC | Philco | FG7TA100*-*B1* | Natural Gas | Induced Draft | True | False | 1 | False | Up |  | None | Non-Condensing | Two-Stage Modulating |  | 0.75 | Premium |  | 100000 | 79000 |  |  | 95000 | 454 | 80 | 78 | [8 empty] | Federally-Regulated Consumer Product | 08/26/2020 | 201703661 | 04/07/2021
Nordyne, LLC | Philco | FG7TA100*-*B1* | Natural Gas | Induced Draft | True | False | 1 | False | Horizontal |  | None | Non-Condensing | Two-Stage Modulating |  | 0.75 | Premium |  | 100000 | 79000 |  |  | 95000 | 454 | 80 | 78 | [8 empty] | Federally-Regulated Consumer Product | 08/26/2020 | 201703661 | 04/07/2021
Nordyne, LLC | Philco | G7TC 060*-24B* | Natural Gas | Induced Draft | True | False | 1 | False | Up |  | None | Condensing | Two-Stage Modulating |  | 0.5 | Premium |  | 60000 | 57000 |  |  | 48000 | 189 | 95.1 | 78 | [8 empty] | Federally-Regulated Consumer Product | 08/26/2020 | 201710370 | 04/07/2021
Nordyne, LLC | Philco | KG7SA 090*-24B* | Natural Gas | Induced Draft | True | False | 1 | False | Horizontal |  | None | Non-Condensing | Single-Stage |  | 0.5 | Standard |  | 90000 | 72000 |  |  | 76000 | 989 | 80 | [9 empty] | Federally-Regulated Consumer Product | 08/26/2020 | 201707320 | 04/07/2021
Nordyne, LLC | Philco | FG7TE 080*-VC* | LPG | Induced Draft | True | False | 1 | False | Up |  | None | Condensing | Two-Stage Modulating |  | 0.75 | Premium |  | 80000 | 76000 |  |  | 64000 | 231 | 96 | [9 empty] | Federally-Regulated Consumer Product | 07/16/2020 | 201714779 | 04/07/2021
Nordyne, LLC | Philco | FG7SA 090*-35C | Natural Gas | Induced Draft | True | False | 1 | False | Horizontal |  | None | Non-Condensing | Single-Stage |  | 0.5 | Standard |  | 90000 | 72000 |  |  | 76000 | 999 | 80 | 78 | [8 empty] | Federally-Regulated Consumer Product | 08/26/2020 | 201703103 | 04/07/2021
Nordyne, LLC | Philco | KG7TE 100D-35C* | LPG | Induced Draft | True | False | 1 | False | Up |  | None | Condensing | Two-Stage Modulating |  | 0.75 | Premium |  | 100000 | 96000 |  |  | 97000 | 572 | 96 | 78 | [8 empty] | Federally-Regulated Consumer Product | 03/10/2020 |  | 04/07/2021
Nordyne, LLC | Philco | KG7SK 108*-35C* | LPG | Induced Draft | True | False | 1 | False | Down |  | None | Non-Condensing | Single-Stage |  | 1 | Standard |  | 108000 | 86000 |  |  | 94000 | 1352 | 80 | [9 empty] | Federally-Regulated Consumer Product | 08/26/2020 | 201706275 | 04/07/2021
Nordyne, LLC | Philco | R8GE-024K072C | LPG | Induced Draft | True | True | 1 | False | Down |  | None | Non-Condensing | Single-Stage |  | 0.2 | Standard |  | 72000 | 58000 |  |  | 58000 | 311 | 81 | 78 | [8 empty] | Federally-Regulated Consumer Product | 10/07/2020 | 201709379 | 04/07/2021
Nordyne, LLC | Philco | KG7SK 054*-23A* | LPG | Induced Draft | True | False | 1 | False | Down |  | None | Non-Condensing | Single-Stage |  | 0.33 | Standard |  | 54000 | 42000 |  |  | 38000 | 451 | 80 | [9 empty] | Federally-Regulated Consumer Product | 08/26/2020 | 201706221 | 04/07/2021
Nordyne, LLC | Philco | FG7TA100*-*B1* | LPG | Induced Draft | True | False | 1 | False | Horizontal |  | None | Non-Condensing | Two-Stage Modulating |  | 0.75 | Premium |  | 100000 | 79000 |  |  | 95000 | 454 | 80 | 78 | [8 empty] | Federally-Regulated Consumer Product | 08/26/2020 | 201703661 | 04/07/2021
Nordyne, LLC | Philco | FG7SA 126*-45D | LPG | Induced Draft | True | False | 1 | False | Horizontal |  | None | Non-Condensing | Single-Stage |  | 1 | Standard |  | 126000 | 100000 |  |  | 113000 | 1700 | 80 | 78 | [8 empty] | Federally-Regulated Consumer Product | 08/26/2020 | 201703139 | 04/07/2021
Nordyne, LLC | Philco | FG7SC 108D-45D* | Natural Gas | Induced Draft | True | False | 1 | False | Up |  | None | Condensing | Single-Stage |  | 1 | Standard |  | 108000 | 99000 |  |  | 99000 | 1450 | 92.1 | 78 | [8 empty] | Federally-Regulated Consumer Product | 08/26/2020 | 201713120 | 04/07/2021
Nordyne, LLC | Philco | KG7SA 045*-23A* | Natural Gas | Induced Draft | True | False | 1 | False | Horizontal |  | None | Non-Condensing | Single-Stage |  | 0.33 | Standard |  | 45000 | 35000 |  |  | 38000 | 515 | 80 | [9 empty] | Federally-Regulated Consumer Product | 08/26/2020 | 201707248 | 04/07/2021
Nordyne, LLC | Philco | FG7TE 080*-VC* | Natural Gas | Induced Draft | True | False | 1 | False | Up |  | None | Condensing | Two-Stage Modulating |  | 0.75 | Premium |  | 80000 | 76000 |  |  | 64000 | 231 | 96 | [9 empty] | Federally-Regulated Consumer Product | 07/16/2020 | 201714779 | 04/07/2021
Nordyne, LLC | Philco | KG7SA 108*-35C | LPG | Induced Draft | True | False | 1 | False | Up |  | None | Non-Condensing | Single-Stage |  | 1 | Standard |  | 108000 | 86000 |  |  | 94000 | 1501 | 80 | [9 empty] | Federally-Regulated Consumer Product | 08/26/2020 | 201704311 | 04/07/2021
Nordyne, LLC | Philco | FG7SA 072*-35C* | Natural Gas | Induced Draft | True | False | 1 | False | Up |  | None | Non-Condensing | Single-Stage |  | 0.5 | Standard |  | 72000 | 57000 |  |  | 57000 | 700 | 80 | [9 empty] | Federally-Regulated Consumer Product | 08/26/2020 | 201706365 | 04/07/2021
Nordyne, LLC | Philco | FG7SC 072D-35C | LPG | Induced Draft | True | False | 1 | False | Up |  | None | Condensing | Single-Stage |  | 0.5 | Standard |  | 72000 | 66000 |  |  | 66000 | 1054 | 92.1 | [9 empty] | Federally-Regulated Consumer Product | 08/26/2020 | 201703211 | 04/07/2021
Nordyne, LLC | Philco | KG7SA 090*-24B* | LPG | Induced Draft | True | False | 1 | False | Horizontal |  | None | Non-Condensing | Single-Stage |  | 0.5 | Standard |  | 90000 | 72000 |  |  | 76000 | 989 | 80 | [9 empty] | Federally-Regulated Consumer Product | 08/26/2020 | 201707320 | 04/07/2021
Nordyne, LLC | Philco | KG7SK 072*-24B | Natural Gas | Induced Draft | True | False | 1 | False | Down |  | None | Non-Condensing | Single-Stage |  | 0.5 | Standard |  | 72000 | 57000 |  |  | 56000 | 792 | 80 | [9 empty] | Federally-Regulated Consumer Product | 08/26/2020 | 201704679 | 04/07/2021
Nordyne, LLC | Philco | FG7SA 090*-35C* | Natural Gas | Induced Draft | True | False | 1 | False | Up |  | None | Non-Condensing | Single-Stage |  | 0.5 | Standard |  | 90000 | 72000 |  |  | 76000 | 999 | 80 | [9 empty] | Federally-Regulated Consumer Product | 08/26/2020 | 201706401 | 04/07/2021
Nordyne, LLC | Philco | KG7SK 072*-24B | LPG | Induced Draft | True | False | 1 | False | Down |  | None | Non-Condensing | Single-Stage |  | 0.5 | Standard |  | 72000 | 57000 |  |  | 56000 | 792 | 80 | [9 empty] | Federally-Regulated Consumer Product | 08/26/2020 | 201704679 | 04/07/2021
Nordyne, LLC | Philco | KG7SA 045*-23A* | LPG | Induced Draft | True | False | 1 | False | Horizontal |  | None | Non-Condensing | Single-Stage |  | 0.33 | Standard |  | 45000 | 35000 |  |  | 38000 | 515 | 80 | [9 empty] | Federally-Regulated Consumer Product | 08/26/2020 | 201707248 | 04/07/2021
Nordyne, LLC | Philco | KG7SA 090*-24B* | LPG | Induced Draft | True | False | 1 | False | Up |  | None | Non-Condensing | Single-Stage |  | 0.5 | Standard |  | 90000 | 72000 |  |  | 76000 | 989 | 80 | [9 empty] | Federally-Regulated Consumer Product | 08/26/2020 | 201707320 | 04/07/2021
Nordyne, LLC | Philco | KG7SD 054D-24B* | LPG | Induced Draft | True | False | 1 | False | Horizontal |  | None | Condensing | Single-Stage |  | 0.5 | Standard |  | 54000 | 51000 |  |  | 47000 | 864 | 95 | [9 empty] | Federally-Regulated Consumer Product | 08/26/2020 | 201714349 | 04/07/2021
Nordyne, LLC | Philco | KG7SA 045*-23A* | Natural Gas | Induced Draft | True | False | 1 | False | Up |  | None | Non-Condensing | Single-Stage |  | 0.33 | Standard |  | 45000 | 35000 |  |  | 38000 | 515 | 80 | [9 empty] | Federally-Regulated Consumer Product | 08/26/2020 | 201707248 | 04/07/2021
Nordyne, LLC | Philco | KG7SA 090*-24B* | Natural Gas | Induced Draft | True | False | 1 | False | Up |  | None | Non-Condensing | Single-Stage |  | 0.5 | Standard |  | 90000 | 72000 |  |  | 76000 | 989 | 80 | [9 empty] | Federally-Regulated Consumer Product | 08/26/2020 | 201707320 | 04/07/2021
Nordyne, LLC | Philco | FG7TE 115D-45D* | LPG | Induced Draft | True | False | 1 | False | Up |  | None | Condensing | Two-Stage Modulating |  | 1 | Premium |  | 115000 | 109000 |  |  | 96000 | 350 | 96 | [9 empty] | Federally-Regulated Consumer Product | 07/16/2020 | 202329959 | 04/07/2021
Nordyne, LLC | Philco | FG7SC 038D-23A* | LPG | Induced Draft | True | False | 1 | False | Horizontal |  | None | Condensing | Single-Stage |  | 0.33 | Standard |  | 38000 | 35000 |  |  | 33000 | 472 | 92.1 | 78 | [8 empty] | Federally-Regulated Consumer Product | 08/26/2020 | 201713030 | 04/07/2021
Nordyne, LLC | Philco | FG7SC 072D-35C | Natural Gas | Induced Draft | True | False | 1 | False | Up |  | None | Condensing | Single-Stage |  | 0.5 | Standard |  | 72000 | 66000 |  |  | 66000 | 1054 | 92.1 | [9 empty] | Federally-Regulated Consumer Product | 08/26/2020 | 201703211 | 04/07/2021
Nordyne, LLC | Philco | KG7TE 100D-35C* | Natural Gas | Induced Draft | True | False | 1 | False | Up |  | None | Condensing | Two-Stage Modulating |  | 0.75 | Premium |  | 100000 | 96000 |  |  | 97000 | 572 | 96 | 78 | [8 empty] | Federally-Regulated Consumer Product | 03/10/2020 |  | 04/07/2021
Nordyne, LLC | Philco | KG7SA 045*-23A* | LPG | Induced Draft | True | False | 1 | False | Up |  | None | Non-Condensing | Single-Stage |  | 0.33 | Standard |  | 45000 | 35000 |  |  | 38000 | 515 | 80 | [9 empty] | Federally-Regulated Consumer Product | 08/26/2020 | 201707248 | 04/07/2021
Nordyne, LLC | Philco | KG7SK 054*-23A* | Natural Gas | Induced Draft | True | False | 1 | False | Down |  | None | Non-Condensing | Single-Stage |  | 0.33 | Standard |  | 54000 | 42000 |  |  | 38000 | 451 | 80 | [9 empty] | Federally-Regulated Consumer Product | 08/26/2020 | 201706221 | 04/07/2021
Nordyne, LLC | Philco | FG7SD 108D-45D | Natural Gas | Induced Draft | True | False | 1 | False | Horizontal |  | None | Condensing | Single-Stage |  | 1 | Standard |  | 108000 | 102000 |  |  | 96000 | 1413 | 95 | 78 | [8 empty] | Federally-Regulated Consumer Product | 08/26/2020 | 201703355 | 04/07/2021
Nordyne, LLC | Philco | FG7TK080*-*B1* | LPG | Induced Draft | True | False | 1 | False | Down |  | None | Non-Condensing | Two-Stage Modulating |  | 0.5 | Premium |  | 80000 | 64000 |  |  | 76000 | 323 | 80 | 78 | [8 empty] | Federally-Regulated Consumer Product | 08/26/2020 | 201703805 | 04/07/2021
Nordyne, LLC | Philco | FG7SC 072D-35C | Natural Gas | Induced Draft | True | False | 1 | False | Horizontal |  | None | Condensing | Single-Stage |  | 0.5 | Standard |  | 72000 | 66000 |  |  | 66000 | 1054 | 92.1 | [9 empty] | Federally-Regulated Consumer Product | 08/26/2020 | 201703211 | 04/07/2021
Nordyne, LLC | Philco | FG7SC 108D-45D* | LPG | Induced Draft | True | False | 1 | False | Horizontal |  | None | Condensing | Single-Stage |  | 1 | Standard |  | 108000 | 99000 |  |  | 99000 | 1450 | 92.1 | 78 | [8 empty] | Federally-Regulated Consumer Product | 08/26/2020 | 201713120 | 04/07/2021
Nordyne, LLC | Philco | FG7TE 115D-45D* | Natural Gas | Induced Draft | True | False | 1 | False | Up |  | None | Condensing | Two-Stage Modulating |  | 1 | Premium |  | 115000 | 109000 |  |  | 96000 | 350 | 96 | [9 empty] | Federally-Regulated Consumer Product | 07/16/2020 | 202329959 | 04/07/2021
Nordyne, LLC | Philco | FG7SA 072*-35C* | LPG | Induced Draft | True | False | 1 | False | Horizontal |  | None | Non-Condensing | Single-Stage |  | 0.5 | Standard |  | 72000 | 57000 |  |  | 57000 | 700 | 80 | [9 empty] | Federally-Regulated Consumer Product | 08/26/2020 | 201706365 | 04/07/2021
Nordyne, LLC | Philco | FG7SA 126*-45D | LPG | Induced Draft | True | False | 1 | False | Up |  | None | Non-Condensing | Single-Stage |  | 1 | Standard |  | 126000 | 100000 |  |  | 113000 | 1700 | 80 | 78 | [8 empty] | Federally-Regulated Consumer Product | 08/26/2020 | 201703139 | 04/07/2021
Nordyne, LLC | Philco | FG7TN 115*-VD* | Natural Gas | Induced Draft | True | False | 1 | False | Down |  | None | Condensing | Two-Stage Modulating |  | 1 | Premium |  | 115000 | 110000 |  |  | 96000 | 372 | 96 | [9 empty] | Federally-Regulated Consumer Product | 07/16/2020 | 201713971 | 04/07/2021
Nordyne, LLC | Philco | KG7SA 108*-35C | Natural Gas | Induced Draft | True | False | 1 | False | Up |  | None | Non-Condensing | Single-Stage |  | 1 | Standard |  | 108000 | 86000 |  |  | 94000 | 1501 | 80 | [9 empty] | Federally-Regulated Consumer Product | 08/26/2020 | 201704311 | 04/07/2021
Nordyne, LLC | Philco | KG7SA 090*-35C | LPG | Induced Draft | True | False | 1 | False | Up |  | None | Non-Condensing | Single-Stage |  | 0.5 | Standard |  | 90000 | 72000 |  |  | 76000 | 999 | 80 | [9 empty] | Federally-Regulated Consumer Product | 08/26/2020 | 201704288 | 04/07/2021
Nordyne, LLC | Philco | FG7SD 108D-45D | LPG | Induced Draft | True | False | 1 | False | Up |  | None | Condensing | Single-Stage |  | 1 | Standard |  | 108000 | 102000 |  |  | 96000 | 1413 | 95 | 78 | [8 empty] | Federally-Regulated Consumer Product | 08/26/2020 | 201703355 | 04/07/2021
Nordyne, LLC | Philco | FG7SC 072D-35C | LPG | Induced Draft | True | False | 1 | False | Horizontal |  | None | Condensing | Single-Stage |  | 0.5 | Standard |  | 72000 | 66000 |  |  | 66000 | 1054 | 92.1 | [9 empty] | Federally-Regulated Consumer Product | 08/26/2020 | 201703211 | 04/07/2021
Nordyne, LLC | Philco | KG7SL 054D-24B* | Natural Gas | Induced Draft | True | False | 1 | False | Down |  | None | Condensing | Single-Stage |  | 0.5 | Standard |  | 54000 | 49000 |  |  | 49000 | 708 | 92.1 | [9 empty] | Federally-Regulated Consumer Product | 08/26/2020 | 201714464 | 04/07/2021
Nordyne, LLC | Philco | FG7SC 108D-45D* | Natural Gas | Induced Draft | True | False | 1 | False | Horizontal |  | None | Condensing | Single-Stage |  | 1 | Standard |  | 108000 | 99000 |  |  | 99000 | 1450 | 92.1 | 78 | [8 empty] | Federally-Regulated Consumer Product | 08/26/2020 | 201713120 | 04/07/2021
Nordyne, LLC | Philco | FG7SA 090*-35C* | LPG | Induced Draft | True | False | 1 | False | Up |  | None | Non-Condensing | Single-Stage |  | 0.5 | Standard |  | 90000 | 72000 |  |  | 76000 | 999 | 80 | [9 empty] | Federally-Regulated Consumer Product | 08/26/2020 | 201706401 | 04/07/2021
Nordyne, LLC | Philco | G7TC 060*-24B* | Natural Gas | Induced Draft | True | False | 1 | False | Horizontal |  | None | Condensing | Two-Stage Modulating |  | 0.5 | Premium |  | 60000 | 57000 |  |  | 48000 | 189 | 95.1 | 78 | [8 empty] | Federally-Regulated Consumer Product | 08/26/2020 | 201710370 | 04/07/2021
Nordyne, LLC | Philco | R8GE-024K072C | Natural Gas | Induced Draft | True | True | 1 | False | Horizontal |  | None | Non-Condensing | Single-Stage |  | 0.2 | Standard |  | 72000 | 58000 |  |  | 58000 | 311 | 81 | 78 | [8 empty] | Federally-Regulated Consumer Product | 10/07/2020 | 201709379 | 04/07/2021
Nordyne, LLC | Philco | FG7SA 090*-24B* | Natural Gas | Induced Draft | True | False | 1 | False | Up |  | None | Non-Condensing | Single-Stage |  | 0.5 | Standard |  | 90000 | 72000 |  |  | 76000 | 989 | 80 | [9 empty] | Federally-Regulated Consumer Product | 08/26/2020 | 201706383 | 04/07/2021
Nordyne, LLC | Philco | KG7SA 108*-35C | LPG | Induced Draft | True | False | 1 | False | Horizontal |  | None | Non-Condensing | Single-Stage |  | 1 | Standard |  | 108000 | 86000 |  |  | 94000 | 1501 | 80 | [9 empty] | Federally-Regulated Consumer Product | 08/26/2020 | 201704311 | 04/07/2021
Nordyne, LLC | Philco | R8GE-024K072C | LPG | Induced Draft | True | True | 1 | False | Horizontal |  | None | Non-Condensing | Single-Stage |  | 0.2 | Standard |  | 72000 | 58000 |  |  | 58000 | 311 | 81 | 78 | [8 empty] | Federally-Regulated Consumer Product | 10/07/2020 | 201709379 | 04/07/2021
Nordyne, LLC | Philco | FG7TC 080*-*C* | Natural Gas | Induced Draft | True | False | 1 | False | Horizontal |  | None | Condensing | Two-Stage Modulating |  | 0.75 | Premium |  | 80000 | 76000 |  |  | 65000 | 214 | 95.1 | 78 | [8 empty] | Federally-Regulated Consumer Product | 08/26/2020 | 201703751 | 04/07/2021
Nordyne, LLC | Philco | FG7SA 090*-35C | LPG | Induced Draft | True | False | 1 | False | Up |  | None | Non-Condensing | Single-Stage |  | 0.5 | Standard |  | 90000 | 72000 |  |  | 76000 | 999 | 80 | 78 | [8 empty] | Federally-Regulated Consumer Product | 08/26/2020 | 201703103 | 04/07/2021
Nordyne, LLC | Philco | KG7SD 054D-24B* | LPG | Induced Draft | True | False | 1 | False | Up |  | None | Condensing | Single-Stage |  | 0.5 | Standard |  | 54000 | 51000 |  |  | 47000 | 864 | 95 | [9 empty] | Federally-Regulated Consumer Product | 08/26/2020 | 201714349 | 04/07/2021
Nordyne, LLC | Philco | KG7SD 054D-24B* | Natural Gas | Induced Draft | True | False | 1 | False | Horizontal |  | None | Condensing | Single-Stage |  | 0.5 | Standard |  | 54000 | 51000 |  |  | 47000 | 864 | 95 | [9 empty] | Federally-Regulated Consumer Product | 08/26/2020 | 201714349 | 04/07/2021
Nordyne, LLC | Philco | FG7SA 045*-23A* | LPG | Induced Draft | True | False | 1 | False | Horizontal |  | None | Non-Condensing | Single-Stage |  | 0.33 | Standard |  | 45000 | 35000 |  |  | 38000 | 515 | 80 | [9 empty] | Federally-Regulated Consumer Product | 08/26/2020 | 201706311 | 04/07/2021
Nordyne, LLC | Philco | FG7SA 126*-45D | Natural Gas | Induced Draft | True | False | 1 | False | Horizontal |  | None | Non-Condensing | Single-Stage |  | 1 | Standard |  | 126000 | 100000 |  |  | 113000 | 1700 | 80 | 78 | [8 empty] | Federally-Regulated Consumer Product | 08/26/2020 | 201703139 | 04/07/2021
Nordyne, LLC | Philco | FG7SA 090*-35C | Natural Gas | Induced Draft | True | False | 1 | False | Up |  | None | Non-Condensing | Single-Stage |  | 0.5 | Standard |  | 90000 | 72000 |  |  | 76000 | 999 | 80 | 78 | [8 empty] | Federally-Regulated Consumer Product | 08/26/2020 | 201703103 | 04/07/2021
Nordyne, LLC | Philco | FG7SA 045*-23A* | LPG | Induced Draft | True | False | 1 | False | Up |  | None | Non-Condensing | Single-Stage |  | 0.33 | Standard |  | 45000 | 35000 |  |  | 38000 | 515 | 80 | [9 empty] | Federally-Regulated Consumer Product | 08/26/2020 | 201706311 | 04/07/2021
Nordyne, LLC | Philco | FG7SA 072*-35C* | Natural Gas | Induced Draft | True | False | 1 | False | Horizontal |  | None | Non-Condensing | Single-Stage |  | 0.5 | Standard |  | 72000 | 57000 |  |  | 57000 | 700 | 80 | [9 empty] | Federally-Regulated Consumer Product | 08/26/2020 | 201706365 | 04/07/2021
Nordyne, LLC | Philco | FG7SC 038D-23A* | Natural Gas | Induced Draft | True | False | 1 | False | Horizontal |  | None | Condensing | Single-Stage |  | 0.33 | Standard |  | 38000 | 35000 |  |  | 33000 | 472 | 92.1 | 78 | [8 empty] | Federally-Regulated Consumer Product | 08/26/2020 | 201713030 | 04/07/2021
Nordyne, LLC | Philco | G7TC 060*-24B* | LPG | Induced Draft | True | False | 1 | False | Horizontal |  | None | Condensing | Two-Stage Modulating |  | 0.5 | Premium |  | 60000 | 57000 |  |  | 48000 | 189 | 95.1 | 78 | [8 empty] | Federally-Regulated Consumer Product | 08/26/2020 | 201710370 | 04/07/2021
Nordyne, LLC | Philco | FG7SA 090*-24B* | LPG | Induced Draft | True | False | 1 | False | Up |  | None | Non-Condensing | Single-Stage |  | 0.5 | Standard |  | 90000 | 72000 |  |  | 76000 | 989 | 80 | [9 empty] | Federally-Regulated Consumer Product | 08/26/2020 | 201706383 | 04/07/2021
Nordyne, LLC | Philco | FG7TA100*-*B1* | LPG | Induced Draft | True | False | 1 | False | Up |  | None | Non-Condensing | Two-Stage Modulating |  | 0.75 | Premium |  | 100000 | 79000 |  |  | 95000 | 454 | 80 | 78 | [8 empty] | Federally-Regulated Consumer Product | 08/26/2020 | 201703661 | 04/07/2021
Nordyne, LLC | Philco | FG7SA 045*-23A* | Natural Gas | Induced Draft | True | False | 1 | False | Horizontal |  | None | Non-Condensing | Single-Stage |  | 0.33 | Standard |  | 45000 | 35000 |  |  | 38000 | 515 | 80 | [9 empty] | Federally-Regulated Consumer Product | 08/26/2020 | 201706311 | 04/07/2021
Nordyne, LLC | Philco | KG7SA 090*-35C | LPG | Induced Draft | True | False | 1 | False | Horizontal |  | None | Non-Condensing | Single-Stage |  | 0.5 | Standard |  | 90000 | 72000 |  |  | 76000 | 999 | 80 | [9 empty] | Federally-Regulated Consumer Product | 08/26/2020 | 201704288 | 04/07/2021
Nordyne, LLC | Philco | FG7SA 090*-24B* | LPG | Induced Draft | True | False | 1 | False | Horizontal |  | None | Non-Condensing | Single-Stage |  | 0.5 | Standard |  | 90000 | 72000 |  |  | 76000 | 989 | 80 | [9 empty] | Federally-Regulated Consumer Product | 08/26/2020 | 201706383 | 04/07/2021
Nordyne, LLC | Philco | FG7SD 108D-45D | Natural Gas | Induced Draft | True | False | 1 | False | Up |  | None | Condensing | Single-Stage |  | 1 | Standard |  | 108000 | 102000 |  |  | 96000 | 1413 | 95 | 78 | [8 empty] | Federally-Regulated Consumer Product | 08/26/2020 | 201703355 | 04/07/2021
Nordyne, LLC | Philco | KG7SM 090D-35C | Natural Gas | Induced Draft | True | False | 1 | False | Down |  | None | Condensing | Single-Stage |  | 1 | Standard |  | 90000 | 85000 |  |  | 80000 | 1206 | 95 | [9 empty] | Federally-Regulated Consumer Product | 08/26/2020 | 201704909 | 04/07/2021
Nordyne, LLC | Philco | FG7SA 090*-35C* | Natural Gas | Induced Draft | True | False | 1 | False | Horizontal |  | None | Non-Condensing | Single-Stage |  | 0.5 | Standard |  | 90000 | 72000 |  |  | 76000 | 999 | 80 | [9 empty] | Federally-Regulated Consumer Product | 08/26/2020 | 201706401 | 04/07/2021
Nordyne, LLC | Philco | KG7SA 090*-35C | Natural Gas | Induced Draft | True | False | 1 | False | Horizontal |  | None | Non-Condensing | Single-Stage |  | 0.5 | Standard |  | 90000 | 72000 |  |  | 76000 | 999 | 80 | [9 empty] | Federally-Regulated Consumer Product | 08/26/2020 | 201704288 | 04/07/2021
Nordyne, LLC | Philco | KG7SD 054D-24B* | Natural Gas | Induced Draft | True | False | 1 | False | Up |  | None | Condensing | Single-Stage |  | 0.5 | Standard |  | 54000 | 51000 |  |  | 47000 | 864 | 95 | [9 empty] | Federally-Regulated Consumer Product | 08/26/2020 | 201714349 | 04/07/2021
Nordyne, LLC | Philco | FG7SC 038D-23A* | LPG | Induced Draft | True | False | 1 | False | Up |  | None | Condensing | Single-Stage |  | 0.33 | Standard |  | 38000 | 35000 |  |  | 33000 | 472 | 92.1 | 78 | [8 empty] | Federally-Regulated Consumer Product | 08/26/2020 | 201713030 | 04/07/2021
Nordyne, LLC | Philco | FG7SD 108D-45D | LPG | Induced Draft | True | False | 1 | False | Horizontal |  | None | Condensing | Single-Stage |  | 1 | Standard |  | 108000 | 102000 |  |  | 96000 | 1413 | 95 | 78 | [8 empty] | Federally-Regulated Consumer Product | 08/26/2020 | 201703355 | 04/07/2021
Nordyne, LLC | Philco | FG7SA 090*-35C | LPG | Induced Draft | True | False | 1 | False | Horizontal |  | None | Non-Condensing | Single-Stage |  | 0.5 | Standard |  | 90000 | 72000 |  |  | 76000 | 999 | 80 | 78 | [8 empty] | Federally-Regulated Consumer Product | 08/26/2020 | 201703103 | 04/07/2021
Nordyne, LLC | Philco | FG7TN 115*-VD* | LPG | Induced Draft | True | False | 1 | False | Down |  | None | Condensing | Two-Stage Modulating |  | 1 | Premium |  | 115000 | 110000 |  |  | 96000 | 372 | 96 | [9 empty] | Federally-Regulated Consumer Product | 07/16/2020 | 201713971 | 04/07/2021
Nordyne, LLC | Philco | KG7SL 054D-24B* | LPG | Induced Draft | True | False | 1 | False | Down |  | None | Condensing | Single-Stage |  | 0.5 | Standard |  | 54000 | 49000 |  |  | 49000 | 708 | 92.1 | [9 empty] | Federally-Regulated Consumer Product | 08/26/2020 | 201714464 | 04/07/2021
Nordyne, LLC | Philco | FG7SC 038D-23A* | Natural Gas | Induced Draft | True | False | 1 | False | Up |  | None | Condensing | Single-Stage |  | 0.33 | Standard |  | 38000 | 35000 |  |  | 33000 | 472 | 92.1 | 78 | [8 empty] | Federally-Regulated Consumer Product | 08/26/2020 | 201713030 | 04/07/2021
Nordyne, LLC | Philco | FG7SA 126*-45D | Natural Gas | Induced Draft | True | False | 1 | False | Up |  | None | Non-Condensing | Single-Stage |  | 1 | Standard |  | 126000 | 100000 |  |  | 113000 | 1700 | 80 | 78 | [8 empty] | Federally-Regulated Consumer Product | 08/26/2020 | 201703139 | 04/07/2021
Nordyne, LLC | ONYX | FG7SC 108D-45D | LPG | Induced Draft | True | False | 1 | False | Up |  | None | Condensing | Single-Stage |  | 1 | Standard |  | 108000 | 99000 |  |  | 99000 | 1450 | 92.1 | [9 empty] | Federally-Regulated Consumer Product | 07/15/2020 | 10025022 | 04/07/2021
Nordyne, LLC | ONYX | FG7SD 120D-45D | Natural Gas | Induced Draft | True | False | 1 | False | Up |  | None | Condensing | Single-Stage |  | 1 | Standard |  | 120000 | 114000 |  |  | 113000 | 1502 | 95 | [9 empty] | Federally-Regulated Consumer Product | 08/26/2020 | 10025029 | 04/07/2021
Nordyne, LLC | ONYX | FG7SC 072D-24B | LPG | Induced Draft | True | False | 1 | False | Up |  | None | Condensing | Single-Stage |  | 0.5 | Standard |  | 72000 | 66000 |  |  | 66000 | 858 | 92.1 | [9 empty] | Federally-Regulated Consumer Product | 08/26/2020 | 10025019 | 04/07/2021
Nordyne, LLC | ONYX | FG7SA 108*-35C | Natural Gas | Induced Draft | True | False | 1 | False | Horizontal |  | None | Non-Condensing | Single-Stage |  | 1 | Standard |  | 108000 | 86000 |  |  | 94000 | 1501 | 80 | [9 empty] | Federally-Regulated Consumer Product | 08/26/2020 | 10025015 | 04/07/2021
Nordyne, LLC | ONYX | FG7SD 120D-45D | LPG | Induced Draft | True | False | 1 | False | Horizontal |  | None | Condensing | Single-Stage |  | 1 | Standard |  | 120000 | 114000 |  |  | 113000 | 1502 | 95 | [9 empty] | Federally-Regulated Consumer Product | 08/26/2020 | 10025029 | 04/07/2021
Nordyne, LLC | ONYX | FG7SK 090*-24B | Natural Gas | Induced Draft | True | False | 1 | False | Down |  | None | Non-Condensing | Single-Stage |  | 0.5 | Standard |  | 90000 | 72000 |  |  | 76000 | 1001 | 80 | [9 empty] | Federally-Regulated Consumer Product | 07/15/2020 | 10025032 | 04/07/2021
Nordyne, LLC | ONYX | FG7SD 120D-45D | LPG | Induced Draft | True | False | 1 | False | Up |  | None | Condensing | Single-Stage |  | 1 | Standard |  | 120000 | 114000 |  |  | 113000 | 1502 | 95 | [9 empty] | Federally-Regulated Consumer Product | 08/26/2020 | 10025029 | 04/07/2021
Nordyne, LLC | ONYX | FG7SK 126*-45D | LPG | Induced Draft | True | False | 1 | False | Down |  | None | Non-Condensing | Single-Stage |  | 1 | Standard |  | 126000 | 100000 |  |  | 114000 | 1442 | 80 | [9 empty] | Federally-Regulated Consumer Product | 07/15/2020 | 10025034 | 04/07/2021
Nordyne, LLC | ONYX | FG7TA120*-*C1* | LPG | Induced Draft | True | False | 1 | False | Horizontal |  | None | Non-Condensing | Two-Stage Modulating |  | 0.75 | Premium |  | 120000 | 95000 |  |  | 115000 | 451 | 80 | [9 empty] | Federally-Regulated Consumer Product | 08/26/2020 | 10025047 | 04/07/2021
Nordyne, LLC | ONYX | FG7TC 120*-*D* | Natural Gas | Induced Draft | True | False | 1 | False | Horizontal |  | None | Condensing | Two-Stage Modulating |  | 1 | Premium |  | 120000 | 114000 |  |  | 113000 | 452 | 95.1 | [9 empty] | Federally-Regulated Consumer Product | 08/26/2020 | 10025051 | 04/07/2021
Nordyne, LLC | ONYX | FG7TK140*-*D1* | LPG | Induced Draft | True | False | 1 | False | Down |  | None | Non-Condensing | Two-Stage Modulating |  | 1 | Premium |  | 140000 | 111000 |  |  | 133000 | 514 | 80 | [9 empty] | Federally-Regulated Consumer Product | 08/26/2020 | 10025056 | 04/07/2021
Nordyne, LLC | ONYX | FG7TK060*-*A1* | LPG | Induced Draft | True | False | 1 | False | Down |  | None | Non-Condensing | Two-Stage Modulating |  | 0.5 | Premium |  | 60000 | 48000 |  |  | 56000 | 275 | 80 | [9 empty] | Federally-Regulated Consumer Product | 08/26/2020 | 10025052 | 04/07/2021
Nordyne, LLC | ONYX | FG7SK 054*-23A | Natural Gas | Induced Draft | True | False | 1 | False | Down |  | None | Non-Condensing | Single-Stage |  | 0.33 | Standard |  | 54000 | 42000 |  |  | 38000 | 451 | 80 | [9 empty] | Federally-Regulated Consumer Product | 07/15/2020 | 10025030 | 04/07/2021
Nordyne, LLC | ONYX | FG7TC 080*-*C* | Natural Gas | Induced Draft | True | False | 1 | False | Up |  | None | Condensing | Two-Stage Modulating |  | 0.75 | Premium |  | 80000 | 76000 |  |  | 65000 | 214 | 95.1 | [9 empty] | Federally-Regulated Consumer Product | 08/26/2020 | 10025050 | 04/07/2021
Nordyne, LLC | ONYX | FG7SD 108D-45D | LPG | Induced Draft | True | False | 1 | False | Up |  | None | Condensing | Single-Stage |  | 1 | Standard |  | 108000 | 102000 |  |  | 96000 | 1413 | 95 | [9 empty] | Federally-Regulated Consumer Product | 08/26/2020 | 10025028 | 04/07/2021
Nordyne, LLC | ONYX | FG7SL 054D-24B | LPG | Induced Draft | True | False | 1 | False | Down |  | None | Condensing | Single-Stage |  | 0.5 | Standard |  | 54000 | 49000 |  |  | 49000 | 708 | 92.1 | [9 empty] | Federally-Regulated Consumer Product | 07/15/2020 | 10025035 | 04/07/2021
Nordyne, LLC | ONYX | FG7TA100*-*B1* | LPG | Induced Draft | True | False | 1 | False | Up |  | None | Non-Condensing | Two-Stage Modulating |  | 0.75 | Premium |  | 100000 | 79000 |  |  | 95000 | 454 | 80 | [9 empty] | Federally-Regulated Consumer Product | 08/26/2020 | 10025045 | 04/07/2021
Nordyne, LLC | ONYX | FG7TC 060*-*B* | Natural Gas | Induced Draft | True | False | 1 | False | Up |  | None | Condensing | Two-Stage Modulating |  | 0.5 | Premium |  | 60000 | 57000 |  |  | 48000 | 189 | 95.1 | [9 empty] | Federally-Regulated Consumer Product | 07/15/2020 | 10025049 | 04/07/2021
Nordyne, LLC | ONYX | FG7TC 120*-*D* | LPG | Induced Draft | True | False | 1 | False | Up |  | None | Condensing | Two-Stage Modulating |  | 1 | Premium |  | 120000 | 114000 |  |  | 113000 | 452 | 95.1 | [9 empty] | Federally-Regulated Consumer Product | 08/26/2020 | 10025051 | 04/07/2021
Nordyne, LLC | ONYX | FG7SC 090D-35C | LPG | Induced Draft | True | False | 1 | False | Up |  | None | Condensing | Single-Stage |  | 0.5 | Standard |  | 90000 | 82000 |  |  | 82000 | 1309 | 92.1 | [9 empty] | Federally-Regulated Consumer Product | 08/26/2020 | 10025021 | 04/07/2021
Nordyne, LLC | ONYX | FG7SA 126*-45D | LPG | Induced Draft | True | False | 1 | False | Up |  | None | Non-Condensing | Single-Stage |  | 1 | Standard |  | 126000 | 100000 |  |  | 113000 | 1700 | 80 | [9 empty] | Federally-Regulated Consumer Product | 07/15/2020 | 10025016 | 04/07/2021
Nordyne, LLC | ONYX | FG7SC 120D-45D | Natural Gas | Induced Draft | True | False | 1 | False | Up |  | None | Condensing | Single-Stage |  | 1 | Standard |  | 120000 | 110000 |  |  | 100000 | 1162 | 92.1 | [9 empty] | Federally-Regulated Consumer Product | 08/26/2020 | 10025023 | 04/07/2021
Nordyne, LLC | ONYX | FG7SC 072D-35C | Natural Gas | Induced Draft | True | False | 1 | False | Horizontal |  | None | Condensing | Single-Stage |  | 0.5 | Standard |  | 72000 | 66000 |  |  | 66000 | 1054 | 92.1 | [9 empty] | Federally-Regulated Consumer Product | 08/26/2020 | 10025020 | 04/07/2021
Nordyne, LLC | ONYX | FG7SA 126*-45D | Natural Gas | Induced Draft | True | False | 1 | False | Up |  | None | Non-Condensing | Single-Stage |  | 1 | Standard |  | 126000 | 100000 |  |  | 113000 | 1700 | 80 | [9 empty] | Federally-Regulated Consumer Product | 07/15/2020 | 10025016 | 04/07/2021
Nordyne, LLC | ONYX | FG7SK 126*-45D | Natural Gas | Induced Draft | True | False | 1 | False | Down |  | None | Non-Condensing | Single-Stage |  | 1 | Standard |  | 126000 | 100000 |  |  | 114000 | 1442 | 80 | [9 empty] | Federally-Regulated Consumer Product | 07/15/2020 | 10025034 | 04/07/2021
Nordyne, LLC | ONYX | FG7SK 108*-35C | Natural Gas | Induced Draft | True | False | 1 | False | Down |  | None | Non-Condensing | Single-Stage |  | 1 | Standard |  | 108000 | 86000 |  |  | 94000 | 1352 | 80 | [9 empty] | Federally-Regulated Consumer Product | 07/15/2020 | 10025033 | 04/07/2021
Nordyne, LLC | ONYX | FG7SC 072D-24B | Natural Gas | Induced Draft | True | False | 1 | False | Horizontal |  | None | Condensing | Single-Stage |  | 0.5 | Standard |  | 72000 | 66000 |  |  | 66000 | 858 | 92.1 | [9 empty] | Federally-Regulated Consumer Product | 08/26/2020 | 10025019 | 04/07/2021
Nordyne, LLC | ONYX | FG7SC 038D-23A | Natural Gas | Induced Draft | True | False | 1 | False | Up |  | None | Condensing | Single-Stage |  | 0.33 | Standard |  | 38000 | 35000 |  |  | 33000 | 472 | 92.1 | [9 empty] | Federally-Regulated Consumer Product | 08/26/2020 | 10025017 | 04/07/2021
Nordyne, LLC | ONYX | FG7SC 072D-24B | LPG | Induced Draft | True | False | 1 | False | Horizontal |  | None | Condensing | Single-Stage |  | 0.5 | Standard |  | 72000 | 66000 |  |  | 66000 | 858 | 92.1 | [9 empty] | Federally-Regulated Consumer Product | 08/26/2020 | 10025019 | 04/07/2021
Nordyne, LLC | ONYX | FG7SK 054*-23A | LPG | Induced Draft | True | False | 1 | False | Down |  | None | Non-Condensing | Single-Stage |  | 0.33 | Standard |  | 54000 | 42000 |  |  | 38000 | 451 | 80 | [9 empty] | Federally-Regulated Consumer Product | 07/15/2020 | 10025030 | 04/07/2021
Nordyne, LLC | ONYX | FG7SA 108*-35C | LPG | Induced Draft | True | False | 1 | False | Horizontal |  | None | Non-Condensing | Single-Stage |  | 1 | Standard |  | 108000 | 86000 |  |  | 94000 | 1501 | 80 | [9 empty] | Federally-Regulated Consumer Product | 08/26/2020 | 10025015 | 04/07/2021
Nordyne, LLC | ONYX | FG7TA140*-*D1* | Natural Gas | Induced Draft | True | False | 1 | False | Up |  | None | Non-Condensing | Two-Stage Modulating |  | 1 | Premium |  | 140000 | 111000 |  |  | 136000 | 449 | 80 | [9 empty] | Federally-Regulated Consumer Product | 08/26/2020 | 10025048 | 04/07/2021
Nordyne, LLC | ONYX | FG7TA100*-*C1* | Natural Gas | Induced Draft | True | False | 1 | False | Up |  | None | Non-Condensing | Two-Stage Modulating |  | 0.75 | Premium |  | 100000 | 79000 |  |  | 95000 | 303 | 80 | [9 empty] | Federally-Regulated Consumer Product | 07/15/2020 | 10025046 | 04/07/2021
Nordyne, LLC | ONYX | FG7SC 108D-45D | Natural Gas | Induced Draft | True | False | 1 | False | Horizontal |  | None | Condensing | Single-Stage |  | 1 | Standard |  | 108000 | 99000 |  |  | 99000 | 1450 | 92.1 | [9 empty] | Federally-Regulated Consumer Product | 07/15/2020 | 10025022 | 04/07/2021
Nordyne, LLC | ONYX | FG7TC 080*-*C* | LPG | Induced Draft | True | False | 1 | False | Horizontal |  | None | Condensing | Two-Stage Modulating |  | 0.75 | Premium |  | 80000 | 76000 |  |  | 65000 | 214 | 95.1 | [9 empty] | Federally-Regulated Consumer Product | 08/26/2020 | 10025050 | 04/07/2021
Nordyne, LLC | ONYX | FG7TC 080*-*C* | Natural Gas | Induced Draft | True | False | 1 | False | Horizontal |  | None | Condensing | Two-Stage Modulating |  | 0.75 | Premium |  | 80000 | 76000 |  |  | 65000 | 214 | 95.1 | [9 empty] | Federally-Regulated Consumer Product | 08/26/2020 | 10025050 | 04/07/2021
Nordyne, LLC | ONYX | FG7SD 108D-45D | LPG | Induced Draft | True | False | 1 | False | Horizontal |  | None | Condensing | Single-Stage |  | 1 | Standard |  | 108000 | 102000 |  |  | 96000 | 1413 | 95 | [9 empty] | Federally-Regulated Consumer Product | 08/26/2020 | 10025028 | 04/07/2021
Nordyne, LLC | ONYX | FG7SC 072D-24B | Natural Gas | Induced Draft | True | False | 1 | False | Up |  | None | Condensing | Single-Stage |  | 0.5 | Standard |  | 72000 | 66000 |  |  | 66000 | 858 | 92.1 | [9 empty] | Federally-Regulated Consumer Product | 08/26/2020 | 10025019 | 04/07/2021
Nordyne, LLC | ONYX | FG7TK080*-*B1* | LPG | Induced Draft | True | False | 1 | False | Down |  | None | Non-Condensing | Two-Stage Modulating |  | 0.5 | Premium |  | 80000 | 64000 |  |  | 76000 | 323 | 80 | [9 empty] | Federally-Regulated Consumer Product | 08/26/2020 | 10025053 | 04/07/2021
Nordyne, LLC | ONYX | FG7TK100*-*C1* | LPG | Induced Draft | True | False | 1 | False | Down |  | None | Non-Condensing | Two-Stage Modulating |  | 0.75 | Premium |  | 100000 | 79000 |  |  | 96000 | 356 | 80 | [9 empty] | Federally-Regulated Consumer Product | 08/26/2020 | 10025054 | 04/07/2021
Nordyne, LLC | ONYX | FG7SK 072*-24B | LPG | Induced Draft | True | False | 1 | False | Down |  | None | Non-Condensing | Single-Stage |  | 0.5 | Standard |  | 72000 | 57000 |  |  | 56000 | 792 | 80 | [9 empty] | Federally-Regulated Consumer Product | 07/15/2020 | 10025031 | 04/07/2021
Nordyne, LLC | ONYX | FG7TC 060*-*B* | LPG | Induced Draft | True | False | 1 | False | Up |  | None | Condensing | Two-Stage Modulating |  | 0.5 | Premium |  | 60000 | 57000 |  |  | 48000 | 189 | 95.1 | [9 empty] | Federally-Regulated Consumer Product | 07/15/2020 | 10025049 | 04/07/2021
Nordyne, LLC | ONYX | FG7SA 090*-35C | Natural Gas | Induced Draft | True | False | 1 | False | Horizontal |  | None | Non-Condensing | Single-Stage |  | 0.5 | Standard |  | 90000 | 72000 |  |  | 76000 | 999 | 80 | [9 empty] | Federally-Regulated Consumer Product | 08/26/2020 | 10025014 | 04/07/2021
Nordyne, LLC | ONYX | FG7SA 126*-45D | Natural Gas | Induced Draft | True | False | 1 | False | Horizontal |  | None | Non-Condensing | Single-Stage |  | 1 | Standard |  | 126000 | 100000 |  |  | 113000 | 1700 | 80 | [9 empty] | Federally-Regulated Consumer Product | 07/15/2020 | 10025016 | 04/07/2021
Nordyne, LLC | ONYX | FG7SC 090D-35C | Natural Gas | Induced Draft | True | False | 1 | False | Up |  | None | Condensing | Single-Stage |  | 0.5 | Standard |  | 90000 | 82000 |  |  | 82000 | 1309 | 92.1 | [9 empty] | Federally-Regulated Consumer Product | 08/26/2020 | 10025021 | 04/07/2021
Nordyne, LLC | ONYX | FG7SC 120D-45D | LPG | Induced Draft | True | False | 1 | False | Horizontal |  | None | Condensing | Single-Stage |  | 1 | Standard |  | 120000 | 110000 |  |  | 100000 | 1162 | 92.1 | [9 empty] | Federally-Regulated Consumer Product | 08/26/2020 | 10025023 | 04/07/2021
Nordyne, LLC | ONYX | FG7TC 060*-*B* | Natural Gas | Induced Draft | True | False | 1 | False | Horizontal |  | None | Condensing | Two-Stage Modulating |  | 0.5 | Premium |  | 60000 | 57000 |  |  | 48000 | 189 | 95.1 | [9 empty] | Federally-Regulated Consumer Product | 07/15/2020 | 10025049 | 04/07/2021
Nordyne, LLC | ONYX | FG7TK080*-*B1* | Natural Gas | Induced Draft | True | False | 1 | False | Down |  | None | Non-Condensing | Two-Stage Modulating |  | 0.5 | Premium |  | 80000 | 64000 |  |  | 76000 | 323 | 80 | [9 empty] | Federally-Regulated Consumer Product | 08/26/2020 | 10025053 | 04/07/2021
Nordyne, LLC | ONYX | FG7SC 038D-23A | LPG | Induced Draft | True | False | 1 | False | Up |  | None | Condensing | Single-Stage |  | 0.33 | Standard |  | 38000 | 35000 |  |  | 33000 | 472 | 92.1 | [9 empty] | Federally-Regulated Consumer Product | 08/26/2020 | 10025017 | 04/07/2021
Nordyne, LLC | ONYX | FG7TC 060*-*B* | LPG | Induced Draft | True | False | 1 | False | Horizontal |  | None | Condensing | Two-Stage Modulating |  | 0.5 | Premium |  | 60000 | 57000 |  |  | 48000 | 189 | 95.1 | [9 empty] | Federally-Regulated Consumer Product | 07/15/2020 | 10025049 | 04/07/2021
Nordyne, LLC | ONYX | FG7SA 108*-35C | Natural Gas | Induced Draft | True | False | 1 | False | Up |  | None | Non-Condensing | Single-Stage |  | 1 | Standard |  | 108000 | 86000 |  |  | 94000 | 1501 | 80 | [9 empty] | Federally-Regulated Consumer Product | 08/26/2020 | 10025015 | 04/07/2021
Nordyne, LLC | ONYX | FG7SD 108D-45D | Natural Gas | Induced Draft | True | False | 1 | False | Horizontal |  | None | Condensing | Single-Stage |  | 1 | Standard |  | 108000 | 102000 |  |  | 96000 | 1413 | 95 | [9 empty] | Federally-Regulated Consumer Product | 08/26/2020 | 10025028 | 04/07/2021
Nordyne, LLC | ONYX | FG7TC 120*-*D* | LPG | Induced Draft | True | False | 1 | False | Horizontal |  | None | Condensing | Two-Stage Modulating |  | 1 | Premium |  | 120000 | 114000 |  |  | 113000 | 452 | 95.1 | [9 empty] | Federally-Regulated Consumer Product | 08/26/2020 | 10025051 | 04/07/2021
Nordyne, LLC | ONYX | FG7SC 108D-45D | LPG | Induced Draft | True | False | 1 | False | Horizontal |  | None | Condensing | Single-Stage |  | 1 | Standard |  | 108000 | 99000 |  |  | 99000 | 1450 | 92.1 | [9 empty] | Federally-Regulated Consumer Product | 07/15/2020 | 10025022 | 04/07/2021
Nordyne, LLC | ONYX | FG7SC 072D-35C | Natural Gas | Induced Draft | True | False | 1 | False | Up |  | None | Condensing | Single-Stage |  | 0.5 | Standard |  | 72000 | 66000 |  |  | 66000 | 1054 | 92.1 | [9 empty] | Federally-Regulated Consumer Product | 08/26/2020 | 10025020 | 04/07/2021
Nordyne, LLC | ONYX | FG7SC 120D-45D | Natural Gas | Induced Draft | True | False | 1 | False | Horizontal |  | None | Condensing | Single-Stage |  | 1 | Standard |  | 120000 | 110000 |  |  | 100000 | 1162 | 92.1 | [9 empty] | Federally-Regulated Consumer Product | 08/26/2020 | 10025023 | 04/07/2021
Nordyne, LLC | ONYX | FG7SC 090D-35C | Natural Gas | Induced Draft | True | False | 1 | False | Horizontal |  | None | Condensing | Single-Stage |  | 0.5 | Standard |  | 90000 | 82000 |  |  | 82000 | 1309 | 92.1 | [9 empty] | Federally-Regulated Consumer Product | 08/26/2020 | 10025021 | 04/07/2021
Nordyne, LLC | ONYX | FG7SC 120D-45D | LPG | Induced Draft | True | False | 1 | False | Up |  | None | Condensing | Single-Stage |  | 1 | Standard |  | 120000 | 110000 |  |  | 100000 | 1162 | 92.1 | [9 empty] | Federally-Regulated Consumer Product | 08/26/2020 | 10025023 | 04/07/2021
Nordyne, LLC | ONYX | FG7SA 126*-45D | LPG | Induced Draft | True | False | 1 | False | Horizontal |  | None | Non-Condensing | Single-Stage |  | 1 | Standard |  | 126000 | 100000 |  |  | 113000 | 1700 | 80 | [9 empty] | Federally-Regulated Consumer Product | 07/15/2020 | 10025016 | 04/07/2021
Nordyne, LLC | ONYX | FG7TA100*-*C1* | LPG | Induced Draft | True | False | 1 | False | Horizontal |  | None | Non-Condensing | Two-Stage Modulating |  | 0.75 | Premium |  | 100000 | 79000 |  |  | 95000 | 303 | 80 | [9 empty] | Federally-Regulated Consumer Product | 07/15/2020 | 10025046 | 04/07/2021
Nordyne, LLC | ONYX | FG7SD 090D-35C | LPG | Induced Draft | True | False | 1 | False | Up |  | None | Condensing | Single-Stage |  | 1 | Standard |  | 90000 | 85000 |  |  | 80000 | 1216 | 95 | [9 empty] | Federally-Regulated Consumer Product | 08/26/2020 | 10025027 | 04/07/2021
Nordyne, LLC | ONYX | FG7SC 054D-24B | LPG | Induced Draft | True | False | 1 | False | Up |  | None | Condensing | Single-Stage |  | 0.5 | Standard |  | 54000 | 49000 |  |  | 49000 | 755 | 92.1 | [9 empty] | Federally-Regulated Consumer Product | 08/26/2020 | 10025018 | 04/07/2021
Nordyne, LLC | ONYX | FG7TA120*-*C1* | Natural Gas | Induced Draft | True | False | 1 | False | Horizontal |  | None | Non-Condensing | Two-Stage Modulating |  | 0.75 | Premium |  | 120000 | 95000 |  |  | 115000 | 451 | 80 | [9 empty] | Federally-Regulated Consumer Product | 08/26/2020 | 10025047 | 04/07/2021
Nordyne, LLC | ONYX | FG7SD 108D-45D | Natural Gas | Induced Draft | True | False | 1 | False | Up |  | None | Condensing | Single-Stage |  | 1 | Standard |  | 108000 | 102000 |  |  | 96000 | 1413 | 95 | [9 empty] | Federally-Regulated Consumer Product | 08/26/2020 | 10025028 | 04/07/2021
Nordyne, LLC | ONYX | FG7SC 072D-35C | LPG | Induced Draft | True | False | 1 | False | Horizontal |  | None | Condensing | Single-Stage |  | 0.5 | Standard |  | 72000 | 66000 |  |  | 66000 | 1054 | 92.1 | [9 empty] | Federally-Regulated Consumer Product | 08/26/2020 | 10025020 | 04/07/2021
Nordyne, LLC | ONYX | FG7TA100*-*C1* | Natural Gas | Induced Draft | True | False | 1 | False | Horizontal |  | None | Non-Condensing | Two-Stage Modulating |  | 0.75 | Premium |  | 100000 | 79000 |  |  | 95000 | 303 | 80 | [9 empty] | Federally-Regulated Consumer Product | 07/15/2020 | 10025046 | 04/07/2021
Nordyne, LLC | ONYX | FG7TK100*-*C1* | Natural Gas | Induced Draft | True | False | 1 | False | Down |  | None | Non-Condensing | Two-Stage Modulating |  | 0.75 | Premium |  | 100000 | 79000 |  |  | 96000 | 356 | 80 | [9 empty] | Federally-Regulated Consumer Product | 08/26/2020 | 10025054 | 04/07/2021
Nordyne, LLC | ONYX | FG7TC 120*-*D* | Natural Gas | Induced Draft | True | False | 1 | False | Up |  | None | Condensing | Two-Stage Modulating |  | 1 | Premium |  | 120000 | 114000 |  |  | 113000 | 452 | 95.1 | [9 empty] | Federally-Regulated Consumer Product | 08/26/2020 | 10025051 | 04/07/2021
Nordyne, LLC | ONYX | FG7SC 090D-35C | LPG | Induced Draft | True | False | 1 | False | Horizontal |  | None | Condensing | Single-Stage |  | 0.5 | Standard |  | 90000 | 82000 |  |  | 82000 | 1309 | 92.1 | [9 empty] | Federally-Regulated Consumer Product | 08/26/2020 | 10025021 | 04/07/2021
Nordyne, LLC | ONYX | FG7SA 108*-35C | LPG | Induced Draft | True | False | 1 | False | Up |  | None | Non-Condensing | Single-Stage |  | 1 | Standard |  | 108000 | 86000 |  |  | 94000 | 1501 | 80 | [9 empty] | Federally-Regulated Consumer Product | 08/26/2020 | 10025015 | 04/07/2021
Nordyne, LLC | ONYX | FG7SC 054D-24B | Natural Gas | Induced Draft | True | False | 1 | False | Up |  | None | Condensing | Single-Stage |  | 0.5 | Standard |  | 54000 | 49000 |  |  | 49000 | 755 | 92.1 | [9 empty] | Federally-Regulated Consumer Product | 08/26/2020 | 10025018 | 04/07/2021
Nordyne, LLC | ONYX | FG7TK140*-*D1* | Natural Gas | Induced Draft | True | False | 1 | False | Down |  | None | Non-Condensing | Two-Stage Modulating |  | 1 | Premium |  | 140000 | 111000 |  |  | 133000 | 514 | 80 | [9 empty] | Federally-Regulated Consumer Product | 08/26/2020 | 10025056 | 04/07/2021
Nordyne, LLC | ONYX | FG7SD 120D-45D | Natural Gas | Induced Draft | True | False | 1 | False | Horizontal |  | None | Condensing | Single-Stage |  | 1 | Standard |  | 120000 | 114000 |  |  | 113000 | 1502 | 95 | [9 empty] | Federally-Regulated Consumer Product | 08/26/2020 | 10025029 | 04/07/2021
Nordyne, LLC | ONYX | FG7TK060*-*A1* | Natural Gas | Induced Draft | True | False | 1 | False | Down |  | None | Non-Condensing | Two-Stage Modulating |  | 0.5 | Premium |  | 60000 | 48000 |  |  | 56000 | 275 | 80 | [9 empty] | Federally-Regulated Consumer Product | 08/26/2020 | 10025052 | 04/07/2021
Nordyne, LLC | ONYX | FG7SA 090*-35C | LPG | Induced Draft | True | False | 1 | False | Horizontal |  | None | Non-Condensing | Single-Stage |  | 0.5 | Standard |  | 90000 | 72000 |  |  | 76000 | 999 | 80 | [9 empty] | Federally-Regulated Consumer Product | 08/26/2020 | 10025014 | 04/07/2021
Nordyne, LLC | ONYX | FG7TA120*-*C1* | LPG | Induced Draft | True | False | 1 | False | Up |  | None | Non-Condensing | Two-Stage Modulating |  | 0.75 | Premium |  | 120000 | 95000 |  |  | 115000 | 451 | 80 | [9 empty] | Federally-Regulated Consumer Product | 08/26/2020 | 10025047 | 04/07/2021
Nordyne, LLC | ONYX | FG7SC 038D-23A | Natural Gas | Induced Draft | True | False | 1 | False | Horizontal |  | None | Condensing | Single-Stage |  | 0.33 | Standard |  | 38000 | 35000 |  |  | 33000 | 472 | 92.1 | [9 empty] | Federally-Regulated Consumer Product | 08/26/2020 | 10025017 | 04/07/2021
Nordyne, LLC | ONYX | FG7SK 108*-35C | LPG | Induced Draft | True | False | 1 | False | Down |  | None | Non-Condensing | Single-Stage |  | 1 | Standard |  | 108000 | 86000 |  |  | 94000 | 1352 | 80 | [9 empty] | Federally-Regulated Consumer Product | 07/15/2020 | 10025033 | 04/07/2021
Nordyne, LLC | ONYX | FG7SD 090D-35C | LPG | Induced Draft | True | False | 1 | False | Horizontal |  | None | Condensing | Single-Stage |  | 1 | Standard |  | 90000 | 85000 |  |  | 80000 | 1216 | 95 | [9 empty] | Federally-Regulated Consumer Product | 08/26/2020 | 10025027 | 04/07/2021
Nordyne, LLC | ONYX | FG7SC 054D-24B | Natural Gas | Induced Draft | True | False | 1 | False | Horizontal |  | None | Condensing | Single-Stage |  | 0.5 | Standard |  | 54000 | 49000 |  |  | 49000 | 755 | 92.1 | [9 empty] | Federally-Regulated Consumer Product | 08/26/2020 | 10025018 | 04/07/2021
Nordyne, LLC | ONYX | FG7TA140*-*D1* | Natural Gas | Induced Draft | True | False | 1 | False | Horizontal |  | None | Non-Condensing | Two-Stage Modulating |  | 1 | Premium |  | 140000 | 111000 |  |  | 136000 | 449 | 80 | [9 empty] | Federally-Regulated Consumer Product | 08/26/2020 | 10025048 | 04/07/2021
Nordyne, LLC | ONYX | FG7TC 080*-*C* | LPG | Induced Draft | True | False | 1 | False | Up |  | None | Condensing | Two-Stage Modulating |  | 0.75 | Premium |  | 80000 | 76000 |  |  | 65000 | 214 | 95.1 | [9 empty] | Federally-Regulated Consumer Product | 08/26/2020 | 10025050 | 04/07/2021
Nordyne, LLC | ONYX | FG7TA120*-*C1* | Natural Gas | Induced Draft | True | False | 1 | False | Up |  | None | Non-Condensing | Two-Stage Modulating |  | 0.75 | Premium |  | 120000 | 95000 |  |  | 115000 | 451 | 80 | [9 empty] | Federally-Regulated Consumer Product | 08/26/2020 | 10025047 | 04/07/2021
Nordyne, LLC | ONYX | FG7SL 054D-24B | Natural Gas | Induced Draft | True | False | 1 | False | Down |  | None | Condensing | Single-Stage |  | 0.5 | Standard |  | 54000 | 49000 |  |  | 49000 | 708 | 92.1 | [9 empty] | Federally-Regulated Consumer Product | 07/15/2020 | 10025035 | 04/07/2021
Nordyne, LLC | ONYX | FG7SC 054D-24B | LPG | Induced Draft | True | False | 1 | False | Horizontal |  | None | Condensing | Single-Stage |  | 0.5 | Standard |  | 54000 | 49000 |  |  | 49000 | 755 | 92.1 | [9 empty] | Federally-Regulated Consumer Product | 08/26/2020 | 10025018 | 04/07/2021
Nordyne, LLC | ONYX | FG7SA 090*-35C | Natural Gas | Induced Draft | True | False | 1 | False | Up |  | None | Non-Condensing | Single-Stage |  | 0.5 | Standard |  | 90000 | 72000 |  |  | 76000 | 999 | 80 | [9 empty] | Federally-Regulated Consumer Product | 08/26/2020 | 10025014 | 04/07/2021
Nordyne, LLC | ONYX | FG7TA100*-*C1* | LPG | Induced Draft | True | False | 1 | False | Up |  | None | Non-Condensing | Two-Stage Modulating |  | 0.75 | Premium |  | 100000 | 79000 |  |  | 95000 | 303 | 80 | [9 empty] | Federally-Regulated Consumer Product | 07/15/2020 | 10025046 | 04/07/2021
Nordyne, LLC | ONYX | FG7SC 072D-35C | LPG | Induced Draft | True | False | 1 | False | Up |  | None | Condensing | Single-Stage |  | 0.5 | Standard |  | 72000 | 66000 |  |  | 66000 | 1054 | 92.1 | [9 empty] | Federally-Regulated Consumer Product | 08/26/2020 | 10025020 | 04/07/2021
Nordyne, LLC | ONYX | FG7SC 038D-23A | LPG | Induced Draft | True | False | 1 | False | Horizontal |  | None | Condensing | Single-Stage |  | 0.33 | Standard |  | 38000 | 35000 |  |  | 33000 | 472 | 92.1 | [9 empty] | Federally-Regulated Consumer Product | 08/26/2020 | 10025017 | 04/07/2021
Nordyne, LLC | ONYX | FG7TA140*-*D1* | LPG | Induced Draft | True | False | 1 | False | Horizontal |  | None | Non-Condensing | Two-Stage Modulating |  | 1 | Premium |  | 140000 | 111000 |  |  | 136000 | 449 | 80 | [9 empty] | Federally-Regulated Consumer Product | 08/26/2020 | 10025048 | 04/07/2021
Nordyne, LLC | ONYX | FG7SD 090D-35C | Natural Gas | Induced Draft | True | False | 1 | False | Up |  | None | Condensing | Single-Stage |  | 1 | Standard |  | 90000 | 85000 |  |  | 80000 | 1216 | 95 | [9 empty] | Federally-Regulated Consumer Product | 08/26/2020 | 10025027 | 04/07/2021
Nordyne, LLC | ONYX | FG7TK120*-*C1* | Natural Gas | Induced Draft | True | False | 1 | False | Down |  | None | Non-Condensing | Two-Stage Modulating |  | 0.75 | Premium |  | 120000 | 95000 |  |  | 115000 | 334 | 80 | [9 empty] | Federally-Regulated Consumer Product | 07/15/2020 | 10025055 | 04/07/2021
Nordyne, LLC | ONYX | FG7SA 090*-35C | LPG | Induced Draft | True | False | 1 | False | Up |  | None | Non-Condensing | Single-Stage |  | 0.5 | Standard |  | 90000 | 72000 |  |  | 76000 | 999 | 80 | [9 empty] | Federally-Regulated Consumer Product | 08/26/2020 | 10025014 | 04/07/2021
Nordyne, LLC | ONYX | FG7SK 090*-24B | LPG | Induced Draft | True | False | 1 | False | Down |  | None | Non-Condensing | Single-Stage |  | 0.5 | Standard |  | 90000 | 72000 |  |  | 76000 | 1001 | 80 | [9 empty] | Federally-Regulated Consumer Product | 07/15/2020 | 10025032 | 04/07/2021
Nordyne, LLC | ONYX | FG7SK 072*-24B | Natural Gas | Induced Draft | True | False | 1 | False | Down |  | None | Non-Condensing | Single-Stage |  | 0.5 | Standard |  | 72000 | 57000 |  |  | 56000 | 792 | 80 | [9 empty] | Federally-Regulated Consumer Product | 07/15/2020 | 10025031 | 04/07/2021
Nordyne, LLC | ONYX | FG7TK120*-*C1* | LPG | Induced Draft | True | False | 1 | False | Down |  | None | Non-Condensing | Two-Stage Modulating |  | 0.75 | Premium |  | 120000 | 95000 |  |  | 115000 | 334 | 80 | [9 empty] | Federally-Regulated Consumer Product | 07/15/2020 | 10025055 | 04/07/2021
Nordyne, LLC | ONYX | FG7TA140*-*D1* | LPG | Induced Draft | True | False | 1 | False | Up |  | None | Non-Condensing | Two-Stage Modulating |  | 1 | Premium |  | 140000 | 111000 |  |  | 136000 | 449 | 80 | [9 empty] | Federally-Regulated Consumer Product | 08/26/2020 | 10025048 | 04/07/2021
Nordyne, LLC | ONYX | FG7SD 090D-35C | Natural Gas | Induced Draft | True | False | 1 | False | Horizontal |  | None | Condensing | Single-Stage |  | 1 | Standard |  | 90000 | 85000 |  |  | 80000 | 1216 | 95 | [9 empty] | Federally-Regulated Consumer Product | 08/26/2020 | 10025027 | 04/07/2021
Nordyne, LLC | ONYX | FG7SL 072D-24B | Natural Gas | Induced Draft | True | False | 1 | False | Down |  | None | Condensing | Single-Stage |  | 0.5 | Standard |  | 72000 | 66000 |  |  | 66000 | 826 | 92.1 | [9 empty] | Federally-Regulated Consumer Product | 07/15/2020 | 10025036 | 04/07/2021
Nordyne, LLC | ONYX | FG7SC 108D-45D | Natural Gas | Induced Draft | True | False | 1 | False | Up |  | None | Condensing | Single-Stage |  | 1 | Standard |  | 108000 | 99000 |  |  | 99000 | 1450 | 92.1 | [9 empty] | Federally-Regulated Consumer Product | 07/15/2020 | 10025022 | 04/07/2021
Nordyne, LLC | ONYX | FG7SM 054D-24B | LPG | Induced Draft | True | False | 1 | False | Down |  | None | Condensing | Single-Stage |  | 0.5 | Standard |  | 54000 | 51000 |  |  | 47000 | 897 | 95 | [9 empty] | Federally-Regulated Consumer Product | 07/15/2020 | 10025039 | 04/07/2021
Nordyne, LLC | ONYX | FG7SA 072*-35C* | Natural Gas | Induced Draft | True | False | 1 | False | Horizontal |  | None | Non-Condensing | Single-Stage |  | 0.5 | Standard |  | 72000 | 57000 |  |  | 57000 | 700 | 80 | [9 empty] | Federally-Regulated Consumer Product | 08/26/2020 | 10025070 | 04/07/2021
Nordyne, LLC | ONYX | KG7SA 090*-24B* | Natural Gas | Induced Draft | True | False | 1 | False | Horizontal |  | None | Non-Condensing | Single-Stage |  | 0.5 | Standard |  | 90000 | 72000 |  |  | 76000 | 989 | 80 | [9 empty] | Federally-Regulated Consumer Product | 08/26/2020 | 10025079 | 04/07/2021
Nordyne, LLC | ONYX | FG7SA 054*-23A* | Natural Gas | Induced Draft | True | False | 1 | False | Horizontal |  | None | Non-Condensing | Single-Stage |  | 0.33 | Standard |  | 54000 | 43000 |  |  | 57000 | 662 | 80 | [9 empty] | Federally-Regulated Consumer Product | 08/26/2020 | 10025068 | 04/07/2021
Nordyne, LLC | ONYX | FG7SA 090*-24B* | LPG | Induced Draft | True | False | 1 | False | Up |  | None | Non-Condensing | Single-Stage |  | 0.5 | Standard |  | 90000 | 72000 |  |  | 76000 | 989 | 80 | [9 empty] | Federally-Regulated Consumer Product | 08/26/2020 | 10025071 | 04/07/2021
Nordyne, LLC | ONYX | FG7TA080*-*B1* | LPG | Induced Draft | True | False | 1 | False | Horizontal |  | None | Non-Condensing | Two-Stage Modulating |  | 0.5 | Premium |  | 80000 | 64000 |  |  | 75000 | 300 | 80 | [9 empty] | Federally-Regulated Consumer Product | 08/26/2020 | 10025044 | 04/07/2021
Nordyne, LLC | ONYX | KG7SK 090*-24B* | LPG | Induced Draft | True | False | 1 | False | Down |  | None | Non-Condensing | Single-Stage |  | 0.5 | Standard |  | 90000 | 72000 |  |  | 76000 | 1001 | 80 | [9 empty] | Federally-Regulated Consumer Product | 08/26/2020 | 10025064 | 04/07/2021
Nordyne, LLC | ONYX | FG7SM 118D-45D | LPG | Induced Draft | True | False | 1 | False | Down |  | None | Condensing | Single-Stage |  | 1 | Standard |  | 118000 | 112000 |  |  | 113000 | 1539 | 95 | [9 empty] | Federally-Regulated Consumer Product | 07/15/2020 | 10025042 | 04/07/2021
Nordyne, LLC | ONYX | FG7SM 072D-35C | LPG | Induced Draft | True | False | 1 | False | Down |  | None | Condensing | Single-Stage |  | 1 | Standard |  | 72000 | 68000 |  |  | 64000 | 939 | 95 | [9 empty] | Federally-Regulated Consumer Product | 07/15/2020 | 10025040 | 04/07/2021
Nordyne, LLC | ONYX | FG7SA 045*-23A* | LPG | Induced Draft | True | False | 1 | False | Horizontal |  | None | Non-Condensing | Single-Stage |  | 0.33 | Standard |  | 45000 | 35000 |  |  | 38000 | 515 | 80 | [9 empty] | Federally-Regulated Consumer Product | 08/26/2020 | 10025067 | 04/07/2021
Nordyne, LLC | ONYX | KG7SK 090*-24B* | Natural Gas | Induced Draft | True | False | 1 | False | Down |  | None | Non-Condensing | Single-Stage |  | 0.5 | Standard |  | 90000 | 72000 |  |  | 76000 | 1001 | 80 | [9 empty] | Federally-Regulated Consumer Product | 08/26/2020 | 10025064 | 04/07/2021
Nordyne, LLC | ONYX | FG7SA 090*-24B* | Natural Gas | Induced Draft | True | False | 1 | False | Up |  | None | Non-Condensing | Single-Stage |  | 0.5 | Standard |  | 90000 | 72000 |  |  | 76000 | 989 | 80 | [9 empty] | Federally-Regulated Consumer Product | 08/26/2020 | 10025071 | 04/07/2021
Nordyne, LLC | ONYX | KG7SA 072*-24B* | Natural Gas | Induced Draft | True | False | 1 | False | Up |  | None | Non-Condensing | Single-Stage |  | 0.5 | Standard |  | 72000 | 57000 |  |  | 57000 | 781 | 80 | [9 empty] | Federally-Regulated Consumer Product | 08/26/2020 | 10025077 | 04/07/2021
Nordyne, LLC | ONYX | KG7SA 126*-45D* | LPG | Induced Draft | True | False | 1 | False | Up |  | None | Non-Condensing | Single-Stage |  | 1 | Standard |  | 126000 | 100000 |  |  | 113000 | 1700 | 80 | [9 empty] | Federally-Regulated Consumer Product | 08/26/2020 | 10025082 | 04/07/2021
Nordyne, LLC | ONYX | KG7SA 072*-24B* | LPG | Induced Draft | True | False | 1 | False | Up |  | None | Non-Condensing | Single-Stage |  | 0.5 | Standard |  | 72000 | 57000 |  |  | 57000 | 781 | 80 | [9 empty] | Federally-Regulated Consumer Product | 08/26/2020 | 10025077 | 04/07/2021
Nordyne, LLC | ONYX | FG7SA 072*-35C* | LPG | Induced Draft | True | False | 1 | False | Up |  | None | Non-Condensing | Single-Stage |  | 0.5 | Standard |  | 72000 | 57000 |  |  | 57000 | 700 | 80 | [9 empty] | Federally-Regulated Consumer Product | 08/26/2020 | 10025070 | 04/07/2021
Nordyne, LLC | ONYX | FG7SA 090*-24B* | LPG | Induced Draft | True | False | 1 | False | Horizontal |  | None | Non-Condensing | Single-Stage |  | 0.5 | Standard |  | 90000 | 72000 |  |  | 76000 | 989 | 80 | [9 empty] | Federally-Regulated Consumer Product | 08/26/2020 | 10025071 | 04/07/2021
Nordyne, LLC | ONYX | KG7SA 054*-23A* | Natural Gas | Induced Draft | True | False | 1 | False | Up |  | None | Non-Condensing | Single-Stage |  | 0.33 | Standard |  | 54000 | 43000 |  |  | 57000 | 662 | 80 | [9 empty] | Federally-Regulated Consumer Product | 08/26/2020 | 10025076 | 04/07/2021
Nordyne, LLC | ONYX | KG7SK 072*-24B* | Natural Gas | Induced Draft | True | False | 1 | False | Down |  | None | Non-Condensing | Single-Stage |  | 0.5 | Standard |  | 72000 | 57000 |  |  | 56000 | 792 | 80 | [9 empty] | Federally-Regulated Consumer Product | 07/15/2020 | 10025063 | 04/07/2021
Nordyne, LLC | ONYX | FG7TA080*-*B1* | LPG | Induced Draft | True | False | 1 | False | Up |  | None | Non-Condensing | Two-Stage Modulating |  | 0.5 | Premium |  | 80000 | 64000 |  |  | 75000 | 300 | 80 | [9 empty] | Federally-Regulated Consumer Product | 08/26/2020 | 10025044 | 04/07/2021
Nordyne, LLC | ONYX | KG7SA 108*-35C* | Natural Gas | Induced Draft | True | False | 1 | False | Up |  | None | Non-Condensing | Single-Stage |  | 1 | Standard |  | 108000 | 86000 |  |  | 94000 | 1501 | 80 | [9 empty] | Federally-Regulated Consumer Product | 08/26/2020 | 10025081 | 04/07/2021
Nordyne, LLC | ONYX | KG7SA 045*-23A* | Natural Gas | Induced Draft | True | False | 1 | False | Up |  | None | Non-Condensing | Single-Stage |  | 0.33 | Standard |  | 45000 | 35000 |  |  | 38000 | 515 | 80 | [9 empty] | Federally-Regulated Consumer Product | 08/26/2020 | 10025075 | 04/07/2021
Nordyne, LLC | ONYX | FG7SL 120D-45D | LPG | Induced Draft | True | False | 1 | False | Down |  | None | Condensing | Single-Stage |  | 1 | Standard |  | 120000 | 110000 |  |  | 100000 | 1182 | 92.1 | [9 empty] | Federally-Regulated Consumer Product | 08/26/2020 | 10025038 | 04/07/2021
Nordyne, LLC | ONYX | KG7SA 072*-24B* | LPG | Induced Draft | True | False | 1 | False | Horizontal |  | None | Non-Condensing | Single-Stage |  | 0.5 | Standard |  | 72000 | 57000 |  |  | 57000 | 781 | 80 | [9 empty] | Federally-Regulated Consumer Product | 08/26/2020 | 10025077 | 04/07/2021
Nordyne, LLC | ONYX | KG7SA 090*-35C* | Natural Gas | Induced Draft | True | False | 1 | False | Up |  | None | Non-Condensing | Single-Stage |  | 0.5 | Standard |  | 90000 | 72000 |  |  | 76000 | 999 | 80 | [9 empty] | Federally-Regulated Consumer Product | 08/26/2020 | 10025080 | 04/07/2021
Nordyne, LLC | ONYX | KG7SA 054*-23A* | LPG | Induced Draft | True | False | 1 | False | Up |  | None | Non-Condensing | Single-Stage |  | 0.33 | Standard |  | 54000 | 43000 |  |  | 57000 | 662 | 80 | [9 empty] | Federally-Regulated Consumer Product | 08/26/2020 | 10025076 | 04/07/2021
Nordyne, LLC | ONYX | KG7SA 090*-24B* | LPG | Induced Draft | True | False | 1 | False | Up |  | None | Non-Condensing | Single-Stage |  | 0.5 | Standard |  | 90000 | 72000 |  |  | 76000 | 989 | 80 | [9 empty] | Federally-Regulated Consumer Product | 08/26/2020 | 10025079 | 04/07/2021
Nordyne, LLC | ONYX | KG7SA 090*-35C* | LPG | Induced Draft | True | False | 1 | False | Up |  | None | Non-Condensing | Single-Stage |  | 0.5 | Standard |  | 90000 | 72000 |  |  | 76000 | 999 | 80 | [9 empty] | Federally-Regulated Consumer Product | 08/26/2020 | 10025080 | 04/07/2021
Nordyne, LLC | ONYX | FG7TC 100*-*C* | Natural Gas | Induced Draft | True | False | 1 | False | Horizontal |  | None | Condensing | Two-Stage Modulating |  | 0.75 | Premium |  | 100000 | 95000 |  |  | 96000 | 326 | 95.1 | [9 empty] | Federally-Regulated Consumer Product | 08/26/2020 | 10025060 | 04/07/2021
Nordyne, LLC | ONYX | FG7TC 100*-*C* | LPG | Induced Draft | True | False | 1 | False | Up |  | None | Condensing | Two-Stage Modulating |  | 0.75 | Premium |  | 100000 | 95000 |  |  | 96000 | 326 | 95.1 | [9 empty] | Federally-Regulated Consumer Product | 08/26/2020 | 10025060 | 04/07/2021
Nordyne, LLC | ONYX | FG7SA 072*-24B* | Natural Gas | Induced Draft | True | False | 1 | False | Horizontal |  | None | Non-Condensing | Single-Stage |  | 0.5 | Standard |  | 72000 | 57000 |  |  | 57000 | 781 | 80 | [9 empty] | Federally-Regulated Consumer Product | 08/26/2020 | 10025069 | 04/07/2021
Nordyne, LLC | ONYX | KG7SK 108*-35C* | LPG | Induced Draft | True | False | 1 | False | Down |  | None | Non-Condensing | Single-Stage |  | 1 | Standard |  | 108000 | 86000 |  |  | 94000 | 1352 | 80 | [9 empty] | Federally-Regulated Consumer Product | 08/26/2020 | 10025065 | 04/07/2021
Nordyne, LLC | ONYX | FG7SA 045*-23A* | LPG | Induced Draft | True | False | 1 | False | Up |  | None | Non-Condensing | Single-Stage |  | 0.33 | Standard |  | 45000 | 35000 |  |  | 38000 | 515 | 80 | [9 empty] | Federally-Regulated Consumer Product | 08/26/2020 | 10025067 | 04/07/2021
Nordyne, LLC | ONYX | KG7SA 126*-45D* | LPG | Induced Draft | True | False | 1 | False | Horizontal |  | None | Non-Condensing | Single-Stage |  | 1 | Standard |  | 126000 | 100000 |  |  | 113000 | 1700 | 80 | [9 empty] | Federally-Regulated Consumer Product | 08/26/2020 | 10025082 | 04/07/2021
Nordyne, LLC | ONYX | FG7SA 072*-35C* | Natural Gas | Induced Draft | True | False | 1 | False | Up |  | None | Non-Condensing | Single-Stage |  | 0.5 | Standard |  | 72000 | 57000 |  |  | 57000 | 700 | 80 | [9 empty] | Federally-Regulated Consumer Product | 08/26/2020 | 10025070 | 04/07/2021
Nordyne, LLC | ONYX | FG7SA 108*-35C* | Natural Gas | Induced Draft | True | False | 1 | False | Horizontal |  | None | Non-Condensing | Single-Stage |  | 1 | Standard |  | 108000 | 86000 |  |  | 94000 | 1501 | 80 | [9 empty] | Federally-Regulated Consumer Product | 08/26/2020 | 10025073 | 04/07/2021
Nordyne, LLC | ONYX | KG7SA 072*-35C* | LPG | Induced Draft | True | False | 1 | False | Horizontal |  | None | Non-Condensing | Single-Stage |  | 0.5 | Standard |  | 72000 | 57000 |  |  | 57000 | 700 | 80 | [9 empty] | Federally-Regulated Consumer Product | 08/26/2020 | 10025078 | 04/07/2021
Nordyne, LLC | ONYX | FG7SL 120D-45D | Natural Gas | Induced Draft | True | False | 1 | False | Down |  | None | Condensing | Single-Stage |  | 1 | Standard |  | 120000 | 110000 |  |  | 100000 | 1182 | 92.1 | [9 empty] | Federally-Regulated Consumer Product | 08/26/2020 | 10025038 | 04/07/2021
Nordyne, LLC | ONYX | FG7SA 045*-23A* | Natural Gas | Induced Draft | True | False | 1 | False | Horizontal |  | None | Non-Condensing | Single-Stage |  | 0.33 | Standard |  | 45000 | 35000 |  |  | 38000 | 515 | 80 | [9 empty] | Federally-Regulated Consumer Product | 08/26/2020 | 10025067 | 04/07/2021
Nordyne, LLC | ONYX | FG7TA100*-*B1* | Natural Gas | Induced Draft | True | False | 1 | False | Up |  | None | Non-Condensing | Two-Stage Modulating |  | 0.75 | Premium |  | 100000 | 79000 |  |  | 95000 | 454 | 80 | [9 empty] | Federally-Regulated Consumer Product | 08/26/2020 | 10025045 | 04/07/2021
Nordyne, LLC | ONYX | FG7SA 126*-45D* | LPG | Induced Draft | True | False | 1 | False | Horizontal |  | None | Non-Condensing | Single-Stage |  | 1 | Standard |  | 126000 | 100000 |  |  | 113000 | 1700 | 80 | [9 empty] | Federally-Regulated Consumer Product | 08/26/2020 | 10025074 | 04/07/2021
Nordyne, LLC | ONYX | KG7SA 045*-23A* | LPG | Induced Draft | True | False | 1 | False | Horizontal |  | None | Non-Condensing | Single-Stage |  | 0.33 | Standard |  | 45000 | 35000 |  |  | 38000 | 515 | 80 | [9 empty] | Federally-Regulated Consumer Product | 08/26/2020 | 10025075 | 04/07/2021
Nordyne, LLC | ONYX | KG7SA 108*-35C* | LPG | Induced Draft | True | False | 1 | False | Horizontal |  | None | Non-Condensing | Single-Stage |  | 1 | Standard |  | 108000 | 86000 |  |  | 94000 | 1501 | 80 | [9 empty] | Federally-Regulated Consumer Product | 08/26/2020 | 10025081 | 04/07/2021
Nordyne, LLC | ONYX | FG7SA 045*-23A* | Natural Gas | Induced Draft | True | False | 1 | False | Up |  | None | Non-Condensing | Single-Stage |  | 0.33 | Standard |  | 45000 | 35000 |  |  | 38000 | 515 | 80 | [9 empty] | Federally-Regulated Consumer Product | 08/26/2020 | 10025067 | 04/07/2021
Nordyne, LLC | ONYX | FG7SA 072*-24B* | Natural Gas | Induced Draft | True | False | 1 | False | Up |  | None | Non-Condensing | Single-Stage |  | 0.5 | Standard |  | 72000 | 57000 |  |  | 57000 | 781 | 80 | [9 empty] | Federally-Regulated Consumer Product | 08/26/2020 | 10025069 | 04/07/2021
Nordyne, LLC | ONYX | KG7SK 108*-35C* | Natural Gas | Induced Draft | True | False | 1 | False | Down |  | None | Non-Condensing | Single-Stage |  | 1 | Standard |  | 108000 | 86000 |  |  | 94000 | 1352 | 80 | [9 empty] | Federally-Regulated Consumer Product | 08/26/2020 | 10025065 | 04/07/2021
Nordyne, LLC | ONYX | FG7SA 054*-23A* | Natural Gas | Induced Draft | True | False | 1 | False | Up |  | None | Non-Condensing | Single-Stage |  | 0.33 | Standard |  | 54000 | 43000 |  |  | 57000 | 662 | 80 | [9 empty] | Federally-Regulated Consumer Product | 08/26/2020 | 10025068 | 04/07/2021
Nordyne, LLC | ONYX | FG7TA100*-*B1* | Natural Gas | Induced Draft | True | False | 1 | False | Horizontal |  | None | Non-Condensing | Two-Stage Modulating |  | 0.75 | Premium |  | 100000 | 79000 |  |  | 95000 | 454 | 80 | [9 empty] | Federally-Regulated Consumer Product | 08/26/2020 | 10025045 | 04/07/2021
Nordyne, LLC | ONYX | FG7SA 090*-35C* | Natural Gas | Induced Draft | True | False | 1 | False | Horizontal |  | None | Non-Condensing | Single-Stage |  | 0.5 | Standard |  | 90000 | 72000 |  |  | 76000 | 999 | 80 | [9 empty] | Federally-Regulated Consumer Product | 08/26/2020 | 10025072 | 04/07/2021
Nordyne, LLC | ONYX | KG7SA 072*-35C* | LPG | Induced Draft | True | False | 1 | False | Up |  | None | Non-Condensing | Single-Stage |  | 0.5 | Standard |  | 72000 | 57000 |  |  | 57000 | 700 | 80 | [9 empty] | Federally-Regulated Consumer Product | 08/26/2020 | 10025078 | 04/07/2021
Nordyne, LLC | ONYX | FG7SA 072*-24B* | LPG | Induced Draft | True | False | 1 | False | Horizontal |  | None | Non-Condensing | Single-Stage |  | 0.5 | Standard |  | 72000 | 57000 |  |  | 57000 | 781 | 80 | [9 empty] | Federally-Regulated Consumer Product | 08/26/2020 | 10025069 | 04/07/2021
Nordyne, LLC | ONYX | KG7SA 108*-35C* | Natural Gas | Induced Draft | True | False | 1 | False | Horizontal |  | None | Non-Condensing | Single-Stage |  | 1 | Standard |  | 108000 | 86000 |  |  | 94000 | 1501 | 80 | [9 empty] | Federally-Regulated Consumer Product | 08/26/2020 | 10025081 | 04/07/2021
Nordyne, LLC | ONYX | KG7SA 090*-24B* | Natural Gas | Induced Draft | True | False | 1 | False | Up |  | None | Non-Condensing | Single-Stage |  | 0.5 | Standard |  | 90000 | 72000 |  |  | 76000 | 989 | 80 | [9 empty] | Federally-Regulated Consumer Product | 08/26/2020 | 10025079 | 04/07/2021
Nordyne, LLC | ONYX | FG7TC 100*-*C* | Natural Gas | Induced Draft | True | False | 1 | False | Up |  | None | Condensing | Two-Stage Modulating |  | 0.75 | Premium |  | 100000 | 95000 |  |  | 96000 | 326 | 95.1 | [9 empty] | Federally-Regulated Consumer Product | 08/26/2020 | 10025060 | 04/07/2021
Nordyne, LLC | ONYX | KG7SA 126*-45D* | Natural Gas | Induced Draft | True | False | 1 | False | Horizontal |  | None | Non-Condensing | Single-Stage |  | 1 | Standard |  | 126000 | 100000 |  |  | 113000 | 1700 | 80 | [9 empty] | Federally-Regulated Consumer Product | 08/26/2020 | 10025082 | 04/07/2021
Nordyne, LLC | ONYX | KG7SA 090*-24B* | LPG | Induced Draft | True | False | 1 | False | Horizontal |  | None | Non-Condensing | Single-Stage |  | 0.5 | Standard |  | 90000 | 72000 |  |  | 76000 | 989 | 80 | [9 empty] | Federally-Regulated Consumer Product | 08/26/2020 | 10025079 | 04/07/2021
Nordyne, LLC | ONYX | FG7SM 072D-35C | Natural Gas | Induced Draft | True | False | 1 | False | Down |  | None | Condensing | Single-Stage |  | 1 | Standard |  | 72000 | 68000 |  |  | 64000 | 939 | 95 | [9 empty] | Federally-Regulated Consumer Product | 07/15/2020 | 10025040 | 04/07/2021
Nordyne, LLC | ONYX | FG7TA060*-*A1* | Natural Gas | Induced Draft | True | False | 1 | False | Horizontal |  | None | Non-Condensing | Two-Stage Modulating |  | 0.5 | Premium |  | 60000 | 47000 |  |  | 55000 | 294 | 80 | [9 empty] | Federally-Regulated Consumer Product | 08/26/2020 | 10025043 | 04/07/2021
Nordyne, LLC | ONYX | FG7TA060*-*A1* | LPG | Induced Draft | True | False | 1 | False | Horizontal |  | None | Non-Condensing | Two-Stage Modulating |  | 0.5 | Premium |  | 60000 | 47000 |  |  | 55000 | 294 | 80 | [9 empty] | Federally-Regulated Consumer Product | 08/26/2020 | 10025043 | 04/07/2021
Nordyne, LLC | ONYX | FG7TA080*-*B1* | Natural Gas | Induced Draft | True | False | 1 | False | Horizontal |  | None | Non-Condensing | Two-Stage Modulating |  | 0.5 | Premium |  | 80000 | 64000 |  |  | 75000 | 300 | 80 | [9 empty] | Federally-Regulated Consumer Product | 08/26/2020 | 10025044 | 04/07/2021
Nordyne, LLC | ONYX | FG7SA 126*-45D* | Natural Gas | Induced Draft | True | False | 1 | False | Horizontal |  | None | Non-Condensing | Single-Stage |  | 1 | Standard |  | 126000 | 100000 |  |  | 113000 | 1700 | 80 | [9 empty] | Federally-Regulated Consumer Product | 08/26/2020 | 10025074 | 04/07/2021
Nordyne, LLC | ONYX | FG7SA 090*-35C* | LPG | Induced Draft | True | False | 1 | False | Up |  | None | Non-Condensing | Single-Stage |  | 0.5 | Standard |  | 90000 | 72000 |  |  | 76000 | 999 | 80 | [9 empty] | Federally-Regulated Consumer Product | 08/26/2020 | 10025072 | 04/07/2021
Nordyne, LLC | ONYX | FG7TA100*-*B1* | LPG | Induced Draft | True | False | 1 | False | Horizontal |  | None | Non-Condensing | Two-Stage Modulating |  | 0.75 | Premium |  | 100000 | 79000 |  |  | 95000 | 454 | 80 | [9 empty] | Federally-Regulated Consumer Product | 08/26/2020 | 10025045 | 04/07/2021
Nordyne, LLC | ONYX | KG7SK 054*-23A* | Natural Gas | Induced Draft | True | False | 1 | False | Down |  | None | Non-Condensing | Single-Stage |  | 0.33 | Standard |  | 54000 | 42000 |  |  | 38000 | 451 | 80 | [9 empty] | Federally-Regulated Consumer Product | 07/15/2020 | 10025062 | 04/07/2021
Nordyne, LLC | ONYX | KG7SA 090*-35C* | Natural Gas | Induced Draft | True | False | 1 | False | Horizontal |  | None | Non-Condensing | Single-Stage |  | 0.5 | Standard |  | 90000 | 72000 |  |  | 76000 | 999 | 80 | [9 empty] | Federally-Regulated Consumer Product | 08/26/2020 | 10025080 | 04/07/2021
Nordyne, LLC | ONYX | FG7SA 108*-35C* | LPG | Induced Draft | True | False | 1 | False | Horizontal |  | None | Non-Condensing | Single-Stage |  | 1 | Standard |  | 108000 | 86000 |  |  | 94000 | 1501 | 80 | [9 empty] | Federally-Regulated Consumer Product | 08/26/2020 | 10025073 | 04/07/2021
Nordyne, LLC | ONYX | FG7SL 090D-35C | Natural Gas | Induced Draft | True | False | 1 | False | Down |  | None | Condensing | Single-Stage |  | 1 | Standard |  | 90000 | 83000 |  |  | 83000 | 998 | 92.1 | [9 empty] | Federally-Regulated Consumer Product | 07/15/2020 | 10025037 | 04/07/2021
Nordyne, LLC | ONYX | FG7SL 072D-24B | LPG | Induced Draft | True | False | 1 | False | Down |  | None | Condensing | Single-Stage |  | 0.5 | Standard |  | 72000 | 66000 |  |  | 66000 | 826 | 92.1 | [9 empty] | Federally-Regulated Consumer Product | 07/15/2020 | 10025036 | 04/07/2021
Nordyne, LLC | ONYX | KG7SA 054*-23A* | Natural Gas | Induced Draft | True | False | 1 | False | Horizontal |  | None | Non-Condensing | Single-Stage |  | 0.33 | Standard |  | 54000 | 43000 |  |  | 57000 | 662 | 80 | [9 empty] | Federally-Regulated Consumer Product | 08/26/2020 | 10025076 | 04/07/2021
Nordyne, LLC | ONYX | FG7TA060*-*A1* | LPG | Induced Draft | True | False | 1 | False | Up |  | None | Non-Condensing | Two-Stage Modulating |  | 0.5 | Premium |  | 60000 | 47000 |  |  | 55000 | 294 | 80 | [9 empty] | Federally-Regulated Consumer Product | 08/26/2020 | 10025043 | 04/07/2021
Nordyne, LLC | ONYX | KG7SA 054*-23A* | LPG | Induced Draft | True | False | 1 | False | Horizontal |  | None | Non-Condensing | Single-Stage |  | 0.33 | Standard |  | 54000 | 43000 |  |  | 57000 | 662 | 80 | [9 empty] | Federally-Regulated Consumer Product | 08/26/2020 | 10025076 | 04/07/2021
Nordyne, LLC | ONYX | FG7SM 118D-45D | Natural Gas | Induced Draft | True | False | 1 | False | Down |  | None | Condensing | Single-Stage |  | 1 | Standard |  | 118000 | 112000 |  |  | 113000 | 1539 | 95 | [9 empty] | Federally-Regulated Consumer Product | 07/15/2020 | 10025042 | 04/07/2021
Nordyne, LLC | ONYX | FG7SA 108*-35C* | LPG | Induced Draft | True | False | 1 | False | Up |  | None | Non-Condensing | Single-Stage |  | 1 | Standard |  | 108000 | 86000 |  |  | 94000 | 1501 | 80 | [9 empty] | Federally-Regulated Consumer Product | 08/26/2020 | 10025073 | 04/07/2021
Nordyne, LLC | ONYX | FG7SA 072*-24B* | LPG | Induced Draft | True | False | 1 | False | Up |  | None | Non-Condensing | Single-Stage |  | 0.5 | Standard |  | 72000 | 57000 |  |  | 57000 | 781 | 80 | [9 empty] | Federally-Regulated Consumer Product | 08/26/2020 | 10025069 | 04/07/2021
Nordyne, LLC | ONYX | FG7TC 100*-*C* | LPG | Induced Draft | True | False | 1 | False | Horizontal |  | None | Condensing | Two-Stage Modulating |  | 0.75 | Premium |  | 100000 | 95000 |  |  | 96000 | 326 | 95.1 | [9 empty] | Federally-Regulated Consumer Product | 08/26/2020 | 10025060 | 04/07/2021
Nordyne, LLC | ONYX | FG7SA 054*-23A* | LPG | Induced Draft | True | False | 1 | False | Up |  | None | Non-Condensing | Single-Stage |  | 0.33 | Standard |  | 54000 | 43000 |  |  | 57000 | 662 | 80 | [9 empty] | Federally-Regulated Consumer Product | 08/26/2020 | 10025068 | 04/07/2021
Nordyne, LLC | ONYX | FG7SA 090*-35C* | LPG | Induced Draft | True | False | 1 | False | Horizontal |  | None | Non-Condensing | Single-Stage |  | 0.5 | Standard |  | 90000 | 72000 |  |  | 76000 | 999 | 80 | [9 empty] | Federally-Regulated Consumer Product | 08/26/2020 | 10025072 | 04/07/2021
Nordyne, LLC | ONYX | FG7TA060*-*A1* | Natural Gas | Induced Draft | True | False | 1 | False | Up |  | None | Non-Condensing | Two-Stage Modulating |  | 0.5 | Premium |  | 60000 | 47000 |  |  | 55000 | 294 | 80 | [9 empty] | Federally-Regulated Consumer Product | 08/26/2020 | 10025043 | 04/07/2021
Nordyne, LLC | ONYX | KG7SA 090*-35C* | LPG | Induced Draft | True | False | 1 | False | Horizontal |  | None | Non-Condensing | Single-Stage |  | 0.5 | Standard |  | 90000 | 72000 |  |  | 76000 | 999 | 80 | [9 empty] | Federally-Regulated Consumer Product | 08/26/2020 | 10025080 | 04/07/2021
Nordyne, LLC | ONYX | FG7TA080*-*B1* | Natural Gas | Induced Draft | True | False | 1 | False | Up |  | None | Non-Condensing | Two-Stage Modulating |  | 0.5 | Premium |  | 80000 | 64000 |  |  | 75000 | 300 | 80 | [9 empty] | Federally-Regulated Consumer Product | 08/26/2020 | 10025044 | 04/07/2021
Nordyne, LLC | ONYX | FG7SM 090D-35C | Natural Gas | Induced Draft | True | False | 1 | False | Down |  | None | Condensing | Single-Stage |  | 1 | Standard |  | 90000 | 85000 |  |  | 80000 | 1206 | 95 | [9 empty] | Federally-Regulated Consumer Product | 07/15/2020 | 10025041 | 04/07/2021
Nordyne, LLC | ONYX | FG7SL 090D-35C | LPG | Induced Draft | True | False | 1 | False | Down |  | None | Condensing | Single-Stage |  | 1 | Standard |  | 90000 | 83000 |  |  | 83000 | 998 | 92.1 | [9 empty] | Federally-Regulated Consumer Product | 07/15/2020 | 10025037 | 04/07/2021
Nordyne, LLC | ONYX | FG7SA 108*-35C* | Natural Gas | Induced Draft | True | False | 1 | False | Up |  | None | Non-Condensing | Single-Stage |  | 1 | Standard |  | 108000 | 86000 |  |  | 94000 | 1501 | 80 | [9 empty] | Federally-Regulated Consumer Product | 08/26/2020 | 10025073 | 04/07/2021
Nordyne, LLC | ONYX | KG7SA 045*-23A* | LPG | Induced Draft | True | False | 1 | False | Up |  | None | Non-Condensing | Single-Stage |  | 0.33 | Standard |  | 45000 | 35000 |  |  | 38000 | 515 | 80 | [9 empty] | Federally-Regulated Consumer Product | 08/26/2020 | 10025075 | 04/07/2021
Nordyne, LLC | ONYX | FG7SM 054D-24B | Natural Gas | Induced Draft | True | False | 1 | False | Down |  | None | Condensing | Single-Stage |  | 0.5 | Standard |  | 54000 | 51000 |  |  | 47000 | 897 | 95 | [9 empty] | Federally-Regulated Consumer Product | 07/15/2020 | 10025039 | 04/07/2021
Nordyne, LLC | ONYX | KG7SK 054*-23A* | LPG | Induced Draft | True | False | 1 | False | Down |  | None | Non-Condensing | Single-Stage |  | 0.33 | Standard |  | 54000 | 42000 |  |  | 38000 | 451 | 80 | [9 empty] | Federally-Regulated Consumer Product | 07/15/2020 | 10025062 | 04/07/2021
Nordyne, LLC | ONYX | FG7SA 090*-24B* | Natural Gas | Induced Draft | True | False | 1 | False | Horizontal |  | None | Non-Condensing | Single-Stage |  | 0.5 | Standard |  | 90000 | 72000 |  |  | 76000 | 989 | 80 | [9 empty] | Federally-Regulated Consumer Product | 08/26/2020 | 10025071 | 04/07/2021
Nordyne, LLC | ONYX | FG7SA 090*-35C* | Natural Gas | Induced Draft | True | False | 1 | False | Up |  | None | Non-Condensing | Single-Stage |  | 0.5 | Standard |  | 90000 | 72000 |  |  | 76000 | 999 | 80 | [9 empty] | Federally-Regulated Consumer Product | 08/26/2020 | 10025072 | 04/07/2021
Nordyne, LLC | ONYX | FG7SA 072*-35C* | LPG | Induced Draft | True | False | 1 | False | Horizontal |  | None | Non-Condensing | Single-Stage |  | 0.5 | Standard |  | 72000 | 57000 |  |  | 57000 | 700 | 80 | [9 empty] | Federally-Regulated Consumer Product | 08/26/2020 | 10025070 | 04/07/2021
Nordyne, LLC | ONYX | KG7SA 108*-35C* | LPG | Induced Draft | True | False | 1 | False | Up |  | None | Non-Condensing | Single-Stage |  | 1 | Standard |  | 108000 | 86000 |  |  | 94000 | 1501 | 80 | [9 empty] | Federally-Regulated Consumer Product | 08/26/2020 | 10025081 | 04/07/2021
Nordyne, LLC | ONYX | FG7SA 126*-45D* | LPG | Induced Draft | True | False | 1 | False | Up |  | None | Non-Condensing | Single-Stage |  | 1 | Standard |  | 126000 | 100000 |  |  | 113000 | 1700 | 80 | [9 empty] | Federally-Regulated Consumer Product | 08/26/2020 | 10025074 | 04/07/2021
Nordyne, LLC | ONYX | FG7SA 126*-45D* | Natural Gas | Induced Draft | True | False | 1 | False | Up |  | None | Non-Condensing | Single-Stage |  | 1 | Standard |  | 126000 | 100000 |  |  | 113000 | 1700 | 80 | [9 empty] | Federally-Regulated Consumer Product | 08/26/2020 | 10025074 | 04/07/2021
Nordyne, LLC | ONYX | KG7SK 072*-24B* | LPG | Induced Draft | True | False | 1 | False | Down |  | None | Non-Condensing | Single-Stage |  | 0.5 | Standard |  | 72000 | 57000 |  |  | 56000 | 792 | 80 | [9 empty] | Federally-Regulated Consumer Product | 07/15/2020 | 10025063 | 04/07/2021
Nordyne, LLC | ONYX | KG7SK 126*-45D* | Natural Gas | Induced Draft | True | False | 1 | False | Down |  | None | Non-Condensing | Single-Stage |  | 1 | Standard |  | 126000 | 100000 |  |  | 114000 | 1442 | 80 | [9 empty] | Federally-Regulated Consumer Product | 08/26/2020 | 10025066 | 04/07/2021
Nordyne, LLC | ONYX | KG7SA 126*-45D* | Natural Gas | Induced Draft | True | False | 1 | False | Up |  | None | Non-Condensing | Single-Stage |  | 1 | Standard |  | 126000 | 100000 |  |  | 113000 | 1700 | 80 | [9 empty] | Federally-Regulated Consumer Product | 08/26/2020 | 10025082 | 04/07/2021
Nordyne, LLC | ONYX | KG7SK 126*-45D* | LPG | Induced Draft | True | False | 1 | False | Down |  | None | Non-Condensing | Single-Stage |  | 1 | Standard |  | 126000 | 100000 |  |  | 114000 | 1442 | 80 | [9 empty] | Federally-Regulated Consumer Product | 08/26/2020 | 10025066 | 04/07/2021
Nordyne, LLC | ONYX | FG7SA 054*-23A* | LPG | Induced Draft | True | False | 1 | False | Horizontal |  | None | Non-Condensing | Single-Stage |  | 0.33 | Standard |  | 54000 | 43000 |  |  | 57000 | 662 | 80 | [9 empty] | Federally-Regulated Consumer Product | 08/26/2020 | 10025068 | 04/07/2021
Nordyne, LLC | ONYX | KG7SA 072*-24B* | Natural Gas | Induced Draft | True | False | 1 | False | Horizontal |  | None | Non-Condensing | Single-Stage |  | 0.5 | Standard |  | 72000 | 57000 |  |  | 57000 | 781 | 80 | [9 empty] | Federally-Regulated Consumer Product | 08/26/2020 | 10025077 | 04/07/2021
Nordyne, LLC | ONYX | KG7SA 045*-23A* | Natural Gas | Induced Draft | True | False | 1 | False | Horizontal |  | None | Non-Condensing | Single-Stage |  | 0.33 | Standard |  | 45000 | 35000 |  |  | 38000 | 515 | 80 | [9 empty] | Federally-Regulated Consumer Product | 08/26/2020 | 10025075 | 04/07/2021
Nordyne, LLC | ONYX | FG7SM 090D-35C | LPG | Induced Draft | True | False | 1 | False | Down |  | None | Condensing | Single-Stage |  | 1 | Standard |  | 90000 | 85000 |  |  | 80000 | 1206 | 95 | [9 empty] | Federally-Regulated Consumer Product | 07/15/2020 | 10025041 | 04/07/2021
Nordyne, LLC | Frigidaire | FG7TA080*-*B* | Natural Gas | Induced Draft | True | False | 1 | False | Horizontal |  | None | Non-Condensing | Two-Stage Modulating |  | 0.5 | Premium |  | 80000 | 64000 |  |  | 75000 | 300 | 80 | [9 empty] | Federally-Regulated Consumer Product | 08/26/2020 | 201713602 | 04/07/2021
Nordyne, LLC | Frigidaire | KG7TK140*-*D1* | Natural Gas | Induced Draft | True | False | 1 | False | Down |  | None | Non-Condensing | Two-Stage Modulating |  | 1 | Premium |  | 140000 | 111000 |  |  | 133000 | 514 | 80 | [9 empty] | Federally-Regulated Consumer Product | 08/26/2020 | 201705272 | 04/07/2021
Nordyne, LLC | Frigidaire | KG7SD 090D-35C* | LPG | Induced Draft | True | False | 1 | False | Horizontal |  | None | Condensing | Single-Stage |  | 1 | Standard |  | 90000 | 85000 |  |  | 80000 | 1216 | 95 | [9 empty] | Federally-Regulated Consumer Product | 08/26/2020 | 201714390 | 04/07/2021
Nordyne, LLC | Frigidaire | KG7SL 120D-45D | Natural Gas | Induced Draft | True | False | 1 | False | Down |  | None | Condensing | Single-Stage |  | 1 | Standard |  | 120000 | 110000 |  |  | 100000 | 1182 | 92.1 | 78 | [8 empty] | Federally-Regulated Consumer Product | 08/06/2019 |  | 04/07/2021
Nordyne, LLC | Frigidaire | FG7TC 060*-*B* | Natural Gas | Induced Draft | True | False | 1 | False | Up |  | None | Condensing | Two-Stage Modulating |  | 0.5 | Premium |  | 60000 | 57000 |  |  | 48000 | 189 | 95.1 | [9 empty] | Federally-Regulated Consumer Product | 08/26/2020 | 201703729 | 04/07/2021
Nordyne, LLC | Frigidaire | KG7SD 054D-24B* | Natural Gas | Induced Draft | True | False | 1 | False | Up |  | None | Condensing | Single-Stage |  | 0.5 | Standard |  | 54000 | 51000 |  |  | 47000 | 864 | 95 | [9 empty] | Federally-Regulated Consumer Product | 08/26/2020 | 201714344 | 04/07/2021
Nordyne, LLC | Frigidaire | FG7TE 080D-VC* | LPG | Induced Draft | True | False | 1 | False | Up |  | None | Condensing | Two-Stage Modulating |  | 0.75 | Premium |  | 80000 | 76000 |  |  | 64000 | 231 | 96 | [9 empty] | Federally-Regulated Consumer Product | 07/16/2020 | 202329945 | 04/07/2021
Nordyne, LLC | Frigidaire | FG7SC 054D-24B | Natural Gas | Induced Draft | True | False | 1 | False | Up |  | None | Condensing | Single-Stage |  | 0.5 | Standard |  | 54000 | 49000 |  |  | 49000 | 755 | 92.1 | [9 empty] | Federally-Regulated Consumer Product | 08/26/2020 | 201703171 | 04/07/2021
Nordyne, LLC | Frigidaire | KG7SA 090*-24B* | Natural Gas | Induced Draft | True | False | 1 | False | Up |  | None | Non-Condensing | Single-Stage |  | 0.5 | Standard |  | 90000 | 72000 |  |  | 76000 | 989 | 80 | [9 empty] | Federally-Regulated Consumer Product | 07/16/2020 | 201707316 | 04/07/2021
Nordyne, LLC | Frigidaire | KG7SD 090D-35C* | Natural Gas | Induced Draft | True | False | 1 | False | Horizontal |  | None | Condensing | Single-Stage |  | 1 | Standard |  | 90000 | 85000 |  |  | 80000 | 1216 | 95 | [9 empty] | Federally-Regulated Consumer Product | 08/26/2020 | 201714390 | 04/07/2021
Nordyne, LLC | Frigidaire | KG7SA 126*-45D* | Natural Gas | Induced Draft | True | False | 1 | False | Up |  | None | Non-Condensing | Single-Stage |  | 1 | Standard |  | 126000 | 100000 |  |  | 113000 | 1700 | 80 | [9 empty] | Federally-Regulated Consumer Product | 08/26/2020 | 201707370 | 04/07/2021
Nordyne, LLC | Frigidaire | FG7TE 100*-VC* | Natural Gas | Induced Draft | True | False | 1 | False | Up |  | None | Condensing | Two-Stage Modulating |  | 0.75 | Premium |  | 100000 | 96000 |  |  | 95000 | 504 | 96 | [9 empty] | Federally-Regulated Consumer Product | 07/16/2020 | 201714793 | 04/07/2021
Nordyne, LLC | Frigidaire | KG7SA 126*-45D* | Natural Gas | Induced Draft | True | False | 1 | False | Horizontal |  | None | Non-Condensing | Single-Stage |  | 1 | Standard |  | 126000 | 100000 |  |  | 113000 | 1700 | 80 | [9 empty] | Federally-Regulated Consumer Product | 08/26/2020 | 201707370 | 04/07/2021
Nordyne, LLC | Frigidaire | FG7TA060*-*A* | Natural Gas | Induced Draft | True | False | 1 | False | Up |  | None | Non-Condensing | Two-Stage Modulating |  | 0.5 | Premium |  | 60000 | 47000 |  |  | 55000 | 294 | 80 | [9 empty] | Federally-Regulated Consumer Product | 08/26/2020 | 201713584 | 04/07/2021
Nordyne, LLC | Frigidaire | KG7SK 108*-35C* | Natural Gas | Induced Draft | True | False | 1 | False | Down |  | None | Non-Condensing | Single-Stage |  | 1 | Standard |  | 108000 | 86000 |  |  | 94000 | 1352 | 80 | 78 | [8 empty] | Federally-Regulated Consumer Product | 07/16/2020 | 201706271 | 04/07/2021
Nordyne, LLC | Frigidaire | KG7TE 100D-35C* | Natural Gas | Induced Draft | True | False | 1 | False | Up |  | None | Condensing | Two-Stage Modulating |  | 0.75 | Premium |  | 100000 | 96000 |  |  | 97000 | 572 | 96 | [9 empty] | Federally-Regulated Consumer Product | 03/10/2020 |  | 04/07/2021
Nordyne, LLC | Frigidaire | FG7SL 120D-45D | LPG | Induced Draft | True | False | 1 | False | Down |  | None | Condensing | Single-Stage |  | 1 | Standard |  | 120000 | 110000 |  |  | 100000 | 1182 | 92.1 | [9 empty] | Federally-Regulated Consumer Product | 07/16/2020 | 201703531 | 04/07/2021
Nordyne, LLC | Frigidaire | FG7TA060*-*A1* | LPG | Induced Draft | True | False | 1 | False | Horizontal |  | None | Non-Condensing | Two-Stage Modulating |  | 0.5 | Premium |  | 60000 | 47000 |  |  | 55000 | 294 | 80 | [9 empty] | Federally-Regulated Consumer Product | 08/26/2020 | 201703621 | 04/07/2021
Nordyne, LLC | Frigidaire | FG7TE 060*-*B* | Natural Gas | Induced Draft | True | False | 1 | False | Up |  | None | Condensing | Two-Stage Modulating |  | 0.5 | Premium |  | 60000 | 57000 |  |  | 48000 | 274 | 96 | [9 empty] | Federally-Regulated Consumer Product | 07/16/2020 | 201713823 | 04/07/2021
Nordyne, LLC | Frigidaire | FG7TA140*-*D* | Natural Gas | Induced Draft | True | False | 1 | False | Up |  | None | Non-Condensing | Two-Stage Modulating |  | 1 | Premium |  | 140000 | 111000 |  |  | 136000 | 449 | 80 | [9 empty] | Federally-Regulated Consumer Product | 08/26/2020 | 201713674 | 04/07/2021
Nordyne, LLC | Frigidaire | FG7SD 108D-45D* | Natural Gas | Induced Draft | True | False | 1 | False | Up |  | None | Condensing | Single-Stage |  | 1 | Standard |  | 108000 | 102000 |  |  | 96000 | 1413 | 95 | [9 empty] | Federally-Regulated Consumer Product | 08/26/2020 | 201713296 | 04/07/2021
Nordyne, LLC | Frigidaire | FG7TN 080D-VC* | Natural Gas | Induced Draft | True | False | 1 | False | Down |  | None | Condensing | Two-Stage Modulating |  | 0.75 | Premium |  | 80000 | 77000 |  |  | 80000 | 344 | 96 | [9 empty] | Federally-Regulated Consumer Product | 07/16/2020 | 202329983 | 04/07/2021
Nordyne, LLC | Frigidaire | FG7TA100*-*B* | LPG | Induced Draft | True | False | 1 | False | Horizontal |  | None | Non-Condensing | Two-Stage Modulating |  | 0.75 | Premium |  | 100000 | 79000 |  |  | 95000 | 454 | 80 | [9 empty] | Federally-Regulated Consumer Product | 08/26/2020 | 201713620 | 04/07/2021
Nordyne, LLC | Frigidaire | FG7TA100*-*B* | LPG | Induced Draft | True | False | 1 | False | Up |  | None | Non-Condensing | Two-Stage Modulating |  | 0.75 | Premium |  | 100000 | 79000 |  |  | 95000 | 454 | 80 | [9 empty] | Federally-Regulated Consumer Product | 08/26/2020 | 201713620 | 04/07/2021
Nordyne, LLC | Frigidaire | KG7SD 072D-35C* | LPG | Induced Draft | True | False | 1 | False | Horizontal |  | None | Condensing | Single-Stage |  | 0.5 | Standard |  | 72000 | 68000 |  |  | 65000 | 774 | 95 | [9 empty] | Federally-Regulated Consumer Product | 08/26/2020 | 201714367 | 04/07/2021
Nordyne, LLC | Frigidaire | FG7SM 054D-24B | Natural Gas | Induced Draft | True | False | 1 | False | Down |  | None | Condensing | Single-Stage |  | 0.5 | Standard |  | 54000 | 51000 |  |  | 47000 | 897 | 95 | [9 empty] | Federally-Regulated Consumer Product | 07/16/2020 | 201703549 | 04/07/2021
Nordyne, LLC | Frigidaire | FG7SL 120D-45D | Natural Gas | Induced Draft | True | False | 1 | False | Down |  | None | Condensing | Single-Stage |  | 1 | Standard |  | 120000 | 110000 |  |  | 100000 | 1182 | 92.1 | [9 empty] | Federally-Regulated Consumer Product | 07/16/2020 | 201703531 | 04/07/2021
Nordyne, LLC | Frigidaire | FG7TA060*-*A* | LPG | Induced Draft | True | False | 1 | False | Up |  | None | Non-Condensing | Two-Stage Modulating |  | 0.5 | Premium |  | 60000 | 47000 |  |  | 55000 | 294 | 80 | [9 empty] | Federally-Regulated Consumer Product | 08/26/2020 | 201713584 | 04/07/2021
Nordyne, LLC | Frigidaire | FG7SK 072*-24B* | LPG | Induced Draft | True | False | 1 | False | Down |  | None | Non-Condensing | Single-Stage |  | 0.5 | Standard |  | 72000 | 57000 |  |  | 56000 | 792 | 80 | [9 empty] | Federally-Regulated Consumer Product | 08/26/2020 | 201713368 | 04/07/2021
Nordyne, LLC | Frigidaire | KG7SC 120D-45D* | LPG | Induced Draft | True | False | 1 | False | Up |  | None | Condensing | Single-Stage |  | 1 | Standard |  | 120000 | 110000 |  |  | 100000 | 1162 | 92.1 | [9 empty] | Federally-Regulated Consumer Product | 08/26/2020 | 201714298 | 04/07/2021
Nordyne, LLC | Frigidaire | KG7TN 080D-35C* | Natural Gas | Induced Draft | True | False | 1 | False | Down |  | None | Condensing | Two-Stage Modulating |  | 0.75 | Premium |  | 80000 | 77000 |  |  | 81000 | 324 | 96 | [9 empty] | Federally-Regulated Consumer Product | 03/10/2020 |  | 04/07/2021
Nordyne, LLC | Frigidaire | KG7TN 115*-*D* | LPG | Induced Draft | True | False | 1 | False | Down |  | None | Condensing | Two-Stage Modulating |  | 1 | Premium |  | 115000 | 110000 |  |  | 96000 | 351 | 96 | [9 empty] | Federally-Regulated Consumer Product | 07/16/2020 | 201714137 | 04/07/2021
Nordyne, LLC | Frigidaire | KG7SD 072D-35C* | Natural Gas | Induced Draft | True | False | 1 | False | Up |  | None | Condensing | Single-Stage |  | 0.5 | Standard |  | 72000 | 68000 |  |  | 65000 | 774 | 95 | [9 empty] | Federally-Regulated Consumer Product | 08/26/2020 | 201714367 | 04/07/2021
Nordyne, LLC | Frigidaire | FG7SD 108D-45D* | Natural Gas | Induced Draft | True | False | 1 | False | Horizontal |  | None | Condensing | Single-Stage |  | 1 | Standard |  | 108000 | 102000 |  |  | 96000 | 1413 | 95 | [9 empty] | Federally-Regulated Consumer Product | 08/26/2020 | 201713296 | 04/07/2021
Nordyne, LLC | Frigidaire | FG7SL 072D-24B | LPG | Induced Draft | True | False | 1 | False | Down |  | None | Condensing | Single-Stage |  | 0.5 | Standard |  | 72000 | 66000 |  |  | 66000 | 826 | 92.1 | [9 empty] | Federally-Regulated Consumer Product | 07/16/2020 | 201703495 | 04/07/2021
Nordyne, LLC | Frigidaire | KG7TN 115*-*D* | Natural Gas | Induced Draft | True | False | 1 | False | Down |  | None | Condensing | Two-Stage Modulating |  | 1 | Premium |  | 115000 | 110000 |  |  | 96000 | 351 | 96 | [9 empty] | Federally-Regulated Consumer Product | 07/16/2020 | 201714137 | 04/07/2021
Nordyne, LLC | Frigidaire | KG7SD 072D-35C* | Natural Gas | Induced Draft | True | False | 1 | False | Horizontal |  | None | Condensing | Single-Stage |  | 0.5 | Standard |  | 72000 | 68000 |  |  | 65000 | 774 | 95 | [9 empty] | Federally-Regulated Consumer Product | 08/26/2020 | 201714367 | 04/07/2021
Nordyne, LLC | Frigidaire | FG7SK 072*-24B* | Natural Gas | Induced Draft | True | False | 1 | False | Down |  | None | Non-Condensing | Single-Stage |  | 0.5 | Standard |  | 72000 | 57000 |  |  | 56000 | 792 | 80 | [9 empty] | Federally-Regulated Consumer Product | 08/26/2020 | 201713368 | 04/07/2021
Nordyne, LLC | Frigidaire | KG7SC 120D-45D* | Natural Gas | Induced Draft | True | False | 1 | False | Horizontal |  | None | Condensing | Single-Stage |  | 1 | Standard |  | 120000 | 110000 |  |  | 100000 | 1162 | 92.1 | [9 empty] | Federally-Regulated Consumer Product | 08/26/2020 | 201714298 | 04/07/2021
Nordyne, LLC | Frigidaire | FG7TA060*-*A1* | LPG | Induced Draft | True | False | 1 | False | Up |  | None | Non-Condensing | Two-Stage Modulating |  | 0.5 | Premium |  | 60000 | 47000 |  |  | 55000 | 294 | 80 | [9 empty] | Federally-Regulated Consumer Product | 08/26/2020 | 201703621 | 04/07/2021
Nordyne, LLC | Frigidaire | KG7SK 126*-45D | Natural Gas | Induced Draft | True | False | 1 | False | Down |  | None | Non-Condensing | Single-Stage |  | 1 | Standard |  | 126000 | 100000 |  |  | 114000 | 1442 | 80 | 78 | [8 empty] | Federally-Regulated Consumer Product | 08/06/2019 |  | 04/07/2021
Nordyne, LLC | Frigidaire | FG7TE 060*-*B* | LPG | Induced Draft | True | False | 1 | False | Up |  | None | Condensing | Two-Stage Modulating |  | 0.5 | Premium |  | 60000 | 57000 |  |  | 48000 | 274 | 96 | [9 empty] | Federally-Regulated Consumer Product | 07/16/2020 | 201713823 | 04/07/2021
Nordyne, LLC | Frigidaire | FG7TN 080D-VC* | LPG | Induced Draft | True | False | 1 | False | Down |  | None | Condensing | Two-Stage Modulating |  | 0.75 | Premium |  | 80000 | 77000 |  |  | 80000 | 344 | 96 | [9 empty] | Federally-Regulated Consumer Product | 07/16/2020 | 202329983 | 04/07/2021
Nordyne, LLC | Frigidaire | FG7TA100*-*B* | Natural Gas | Induced Draft | True | False | 1 | False | Horizontal |  | None | Non-Condensing | Two-Stage Modulating |  | 0.75 | Premium |  | 100000 | 79000 |  |  | 95000 | 454 | 80 | [9 empty] | Federally-Regulated Consumer Product | 08/26/2020 | 201713620 | 04/07/2021
Nordyne, LLC | Frigidaire | KG7SD 054D-24B* | LPG | Induced Draft | True | False | 1 | False | Up |  | None | Condensing | Single-Stage |  | 0.5 | Standard |  | 54000 | 51000 |  |  | 47000 | 864 | 95 | [9 empty] | Federally-Regulated Consumer Product | 08/26/2020 | 201714344 | 04/07/2021
Nordyne, LLC | Frigidaire | FG7TA100*-*B* | Natural Gas | Induced Draft | True | False | 1 | False | Up |  | None | Non-Condensing | Two-Stage Modulating |  | 0.75 | Premium |  | 100000 | 79000 |  |  | 95000 | 454 | 80 | [9 empty] | Federally-Regulated Consumer Product | 08/26/2020 | 201713620 | 04/07/2021
Nordyne, LLC | Frigidaire | FG7SC 054D-24B | LPG | Induced Draft | True | False | 1 | False | Up |  | None | Condensing | Single-Stage |  | 0.5 | Standard |  | 54000 | 49000 |  |  | 49000 | 755 | 92.1 | [9 empty] | Federally-Regulated Consumer Product | 08/26/2020 | 201703171 | 04/07/2021
Nordyne, LLC | Frigidaire | KG7SA 126*-45D* | LPG | Induced Draft | True | False | 1 | False | Horizontal |  | None | Non-Condensing | Single-Stage |  | 1 | Standard |  | 126000 | 100000 |  |  | 113000 | 1700 | 80 | [9 empty] | Federally-Regulated Consumer Product | 08/26/2020 | 201707370 | 04/07/2021
Nordyne, LLC | Frigidaire | FG7TA080*-*B* | Natural Gas | Induced Draft | True | False | 1 | False | Up |  | None | Non-Condensing | Two-Stage Modulating |  | 0.5 | Premium |  | 80000 | 64000 |  |  | 75000 | 300 | 80 | [9 empty] | Federally-Regulated Consumer Product | 08/26/2020 | 201713602 | 04/07/2021
Nordyne, LLC | Frigidaire | FG7TA140*-*D* | Natural Gas | Induced Draft | True | False | 1 | False | Horizontal |  | None | Non-Condensing | Two-Stage Modulating |  | 1 | Premium |  | 140000 | 111000 |  |  | 136000 | 449 | 80 | [9 empty] | Federally-Regulated Consumer Product | 08/26/2020 | 201713674 | 04/07/2021
Nordyne, LLC | Frigidaire | KG7SA 090*-24B* | Natural Gas | Induced Draft | True | False | 1 | False | Horizontal |  | None | Non-Condensing | Single-Stage |  | 0.5 | Standard |  | 90000 | 72000 |  |  | 76000 | 989 | 80 | [9 empty] | Federally-Regulated Consumer Product | 07/16/2020 | 201707316 | 04/07/2021
Nordyne, LLC | Frigidaire | KG7SL 120D-45D | LPG | Induced Draft | True | False | 1 | False | Down |  | None | Condensing | Single-Stage |  | 1 | Standard |  | 120000 | 110000 |  |  | 100000 | 1182 | 92.1 | 78 | [8 empty] | Federally-Regulated Consumer Product | 08/06/2019 |  | 04/07/2021
Nordyne, LLC | Frigidaire | KG7SK 108*-35C* | LPG | Induced Draft | True | False | 1 | False | Down |  | None | Non-Condensing | Single-Stage |  | 1 | Standard |  | 108000 | 86000 |  |  | 94000 | 1352 | 80 | 78 | [8 empty] | Federally-Regulated Consumer Product | 07/16/2020 | 201706271 | 04/07/2021
Nordyne, LLC | Frigidaire | FG7TA060*-*A1* | Natural Gas | Induced Draft | True | False | 1 | False | Horizontal |  | None | Non-Condensing | Two-Stage Modulating |  | 0.5 | Premium |  | 60000 | 47000 |  |  | 55000 | 294 | 80 | [9 empty] | Federally-Regulated Consumer Product | 08/26/2020 | 201703621 | 04/07/2021
Nordyne, LLC | Frigidaire | FG7TE 080D-VC* | Natural Gas | Induced Draft | True | False | 1 | False | Up |  | None | Condensing | Two-Stage Modulating |  | 0.75 | Premium |  | 80000 | 76000 |  |  | 64000 | 231 | 96 | [9 empty] | Federally-Regulated Consumer Product | 07/16/2020 | 202329945 | 04/07/2021
Nordyne, LLC | Frigidaire | KG7TK140*-*D1* | LPG | Induced Draft | True | False | 1 | False | Down |  | None | Non-Condensing | Two-Stage Modulating |  | 1 | Premium |  | 140000 | 111000 |  |  | 133000 | 514 | 80 | [9 empty] | Federally-Regulated Consumer Product | 08/26/2020 | 201705272 | 04/07/2021
Nordyne, LLC | Frigidaire | FG7TA060*-*A1* | Natural Gas | Induced Draft | True | False | 1 | False | Up |  | None | Non-Condensing | Two-Stage Modulating |  | 0.5 | Premium |  | 60000 | 47000 |  |  | 55000 | 294 | 80 | [9 empty] | Federally-Regulated Consumer Product | 08/26/2020 | 201703621 | 04/07/2021
Nordyne, LLC | Frigidaire | FG7TN 115D-VD* | LPG | Induced Draft | True | False | 1 | False | Down |  | None | Condensing | Two-Stage Modulating |  | 1 | Premium |  | 115000 | 110000 |  |  | 96000 | 372 | 96 | [9 empty] | Federally-Regulated Consumer Product | 03/10/2020 |  | 04/07/2021
Nordyne, LLC | Frigidaire | FG7TE 100D-VC* | LPG | Induced Draft | True | False | 1 | False | Up |  | None | Condensing | Two-Stage Modulating |  | 0.75 | Premium |  | 100000 | 96000 |  |  | 95000 | 504 | 96 | [9 empty] | Federally-Regulated Consumer Product | 07/16/2020 | 202329953 | 04/07/2021
Nordyne, LLC | Frigidaire | FG7SC 054D-24B | LPG | Induced Draft | True | False | 1 | False | Horizontal |  | None | Condensing | Single-Stage |  | 0.5 | Standard |  | 54000 | 49000 |  |  | 49000 | 755 | 92.1 | [9 empty] | Federally-Regulated Consumer Product | 08/26/2020 | 201703171 | 04/07/2021
Nordyne, LLC | Frigidaire | KG7TN 100D-35C* | LPG | Induced Draft | True | False | 1 | False | Down |  | None | Condensing | Two-Stage Modulating |  | 0.75 | Premium |  | 100000 | 96000 |  |  | 97000 | 442 | 96 | [9 empty] | Federally-Regulated Consumer Product | 03/10/2020 |  | 04/07/2021
Nordyne, LLC | Frigidaire | KG7SD 090D-35C* | LPG | Induced Draft | True | False | 1 | False | Up |  | None | Condensing | Single-Stage |  | 1 | Standard |  | 90000 | 85000 |  |  | 80000 | 1216 | 95 | [9 empty] | Federally-Regulated Consumer Product | 08/26/2020 | 201714390 | 04/07/2021
Nordyne, LLC | Frigidaire | FG7SC 054D-24B | Natural Gas | Induced Draft | True | False | 1 | False | Horizontal |  | None | Condensing | Single-Stage |  | 0.5 | Standard |  | 54000 | 49000 |  |  | 49000 | 755 | 92.1 | [9 empty] | Federally-Regulated Consumer Product | 08/26/2020 | 201703171 | 04/07/2021
Nordyne, LLC | Frigidaire | KG7SK 126*-45D | LPG | Induced Draft | True | False | 1 | False | Down |  | None | Non-Condensing | Single-Stage |  | 1 | Standard |  | 126000 | 100000 |  |  | 114000 | 1442 | 80 | 78 | [8 empty] | Federally-Regulated Consumer Product | 08/06/2019 |  | 04/07/2021
Nordyne, LLC | Frigidaire | FG7SM 054D-24B | LPG | Induced Draft | True | False | 1 | False | Down |  | None | Condensing | Single-Stage |  | 0.5 | Standard |  | 54000 | 51000 |  |  | 47000 | 897 | 95 | [9 empty] | Federally-Regulated Consumer Product | 07/16/2020 | 201703549 | 04/07/2021
Nordyne, LLC | Frigidaire | KG7TE 100*-*C* | Natural Gas | Induced Draft | True | False | 1 | False | Up |  | None | Condensing | Two-Stage Modulating |  | 0.75 | Premium |  | 100000 | 96000 |  |  | 97000 | 572 | 96 | [9 empty] | Federally-Regulated Consumer Product | 07/16/2020 | 201714068 | 04/07/2021
Nordyne, LLC | Frigidaire | FG7SM 118D-45D* | LPG | Induced Draft | True | False | 1 | False | Down |  | None | Condensing | Single-Stage |  | 1 | Standard |  | 118000 | 112000 |  |  | 113000 | 1539 | 95 | [9 empty] | Federally-Regulated Consumer Product | 07/16/2020 | 201713566 | 04/07/2021
Nordyne, LLC | Frigidaire | KG7SD 090D-35C* | Natural Gas | Induced Draft | True | False | 1 | False | Up |  | None | Condensing | Single-Stage |  | 1 | Standard |  | 90000 | 85000 |  |  | 80000 | 1216 | 95 | [9 empty] | Federally-Regulated Consumer Product | 08/26/2020 | 201714390 | 04/07/2021
Nordyne, LLC | Frigidaire | KG7SC 120D-45D* | Natural Gas | Induced Draft | True | False | 1 | False | Up |  | None | Condensing | Single-Stage |  | 1 | Standard |  | 120000 | 110000 |  |  | 100000 | 1162 | 92.1 | [9 empty] | Federally-Regulated Consumer Product | 08/26/2020 | 201714298 | 04/07/2021
Nordyne, LLC | Frigidaire | FG7TA140*-*D* | LPG | Induced Draft | True | False | 1 | False | Up |  | None | Non-Condensing | Two-Stage Modulating |  | 1 | Premium |  | 140000 | 111000 |  |  | 136000 | 449 | 80 | [9 empty] | Federally-Regulated Consumer Product | 08/26/2020 | 201713674 | 04/07/2021
Nordyne, LLC | Frigidaire | FG7TC 060*-*B* | LPG | Induced Draft | True | False | 1 | False | Horizontal |  | None | Condensing | Two-Stage Modulating |  | 0.5 | Premium |  | 60000 | 57000 |  |  | 48000 | 189 | 95.1 | [9 empty] | Federally-Regulated Consumer Product | 08/26/2020 | 201703729 | 04/07/2021
Nordyne, LLC | Frigidaire | FG7TC 060*-*B* | Natural Gas | Induced Draft | True | False | 1 | False | Horizontal |  | None | Condensing | Two-Stage Modulating |  | 0.5 | Premium |  | 60000 | 57000 |  |  | 48000 | 189 | 95.1 | [9 empty] | Federally-Regulated Consumer Product | 08/26/2020 | 201703729 | 04/07/2021
Nordyne, LLC | Frigidaire | KG7SD 054D-24B* | LPG | Induced Draft | True | False | 1 | False | Horizontal |  | None | Condensing | Single-Stage |  | 0.5 | Standard |  | 54000 | 51000 |  |  | 47000 | 864 | 95 | [9 empty] | Federally-Regulated Consumer Product | 08/26/2020 | 201714344 | 04/07/2021
Nordyne, LLC | Frigidaire | KG7SA 126*-45D* | LPG | Induced Draft | True | False | 1 | False | Up |  | None | Non-Condensing | Single-Stage |  | 1 | Standard |  | 126000 | 100000 |  |  | 113000 | 1700 | 80 | [9 empty] | Federally-Regulated Consumer Product | 08/26/2020 | 201707370 | 04/07/2021
Nordyne, LLC | Frigidaire | KG7SC 120D-45D* | LPG | Induced Draft | True | False | 1 | False | Horizontal |  | None | Condensing | Single-Stage |  | 1 | Standard |  | 120000 | 110000 |  |  | 100000 | 1162 | 92.1 | [9 empty] | Federally-Regulated Consumer Product | 08/26/2020 | 201714298 | 04/07/2021
Nordyne, LLC | Frigidaire | KG7SA 090*-24B* | LPG | Induced Draft | True | False | 1 | False | Horizontal |  | None | Non-Condensing | Single-Stage |  | 0.5 | Standard |  | 90000 | 72000 |  |  | 76000 | 989 | 80 | [9 empty] | Federally-Regulated Consumer Product | 07/16/2020 | 201707316 | 04/07/2021
Nordyne, LLC | Frigidaire | FG7TA060*-*A* | Natural Gas | Induced Draft | True | False | 1 | False | Horizontal |  | None | Non-Condensing | Two-Stage Modulating |  | 0.5 | Premium |  | 60000 | 47000 |  |  | 55000 | 294 | 80 | [9 empty] | Federally-Regulated Consumer Product | 08/26/2020 | 201713584 | 04/07/2021
Nordyne, LLC | Frigidaire | FG7SD 108D-45D* | LPG | Induced Draft | True | False | 1 | False | Up |  | None | Condensing | Single-Stage |  | 1 | Standard |  | 108000 | 102000 |  |  | 96000 | 1413 | 95 | [9 empty] | Federally-Regulated Consumer Product | 08/26/2020 | 201713296 | 04/07/2021
Nordyne, LLC | Frigidaire | FG7TE 100D-VC* | Natural Gas | Induced Draft | True | False | 1 | False | Up |  | None | Condensing | Two-Stage Modulating |  | 0.75 | Premium |  | 100000 | 96000 |  |  | 95000 | 504 | 96 | [9 empty] | Federally-Regulated Consumer Product | 07/16/2020 | 202329953 | 04/07/2021
Nordyne, LLC | Frigidaire | FG7SL 072D-24B | Natural Gas | Induced Draft | True | False | 1 | False | Down |  | None | Condensing | Single-Stage |  | 0.5 | Standard |  | 72000 | 66000 |  |  | 66000 | 826 | 92.1 | [9 empty] | Federally-Regulated Consumer Product | 07/16/2020 | 201703495 | 04/07/2021
Nordyne, LLC | Frigidaire | FG7TE 100*-VC* | LPG | Induced Draft | True | False | 1 | False | Up |  | None | Condensing | Two-Stage Modulating |  | 0.75 | Premium |  | 100000 | 96000 |  |  | 95000 | 504 | 96 | [9 empty] | Federally-Regulated Consumer Product | 07/16/2020 | 201714793 | 04/07/2021
Nordyne, LLC | Frigidaire | FG7SM 118D-45D* | Natural Gas | Induced Draft | True | False | 1 | False | Down |  | None | Condensing | Single-Stage |  | 1 | Standard |  | 118000 | 112000 |  |  | 113000 | 1539 | 95 | [9 empty] | Federally-Regulated Consumer Product | 07/16/2020 | 201713566 | 04/07/2021
Nordyne, LLC | Frigidaire | KG7SK 054*-23A* | LPG | Induced Draft | True | False | 1 | False | Down |  | None | Non-Condensing | Single-Stage |  | 0.33 | Standard |  | 54000 | 42000 |  |  | 38000 | 451 | 80 | 78 | [8 empty] | Federally-Regulated Consumer Product | 07/16/2020 | 201706217 | 04/07/2021
Nordyne, LLC | Frigidaire | FG7TE 115D-45D* | LPG | Induced Draft | True | False | 1 | False | Up |  | None | Condensing | Two-Stage Modulating |  | 1 | Premium |  | 115000 | 109000 |  |  | 96000 | 350 | 96 | [9 empty] | Federally-Regulated Consumer Product | 07/16/2020 | 202329957 | 04/07/2021
Nordyne, LLC | Frigidaire | FG7SD 108D-45D* | LPG | Induced Draft | True | False | 1 | False | Horizontal |  | None | Condensing | Single-Stage |  | 1 | Standard |  | 108000 | 102000 |  |  | 96000 | 1413 | 95 | [9 empty] | Federally-Regulated Consumer Product | 08/26/2020 | 201713296 | 04/07/2021
Nordyne, LLC | Frigidaire | KG7SD 054D-24B* | Natural Gas | Induced Draft | True | False | 1 | False | Horizontal |  | None | Condensing | Single-Stage |  | 0.5 | Standard |  | 54000 | 51000 |  |  | 47000 | 864 | 95 | [9 empty] | Federally-Regulated Consumer Product | 08/26/2020 | 201714344 | 04/07/2021
Nordyne, LLC | Frigidaire | KG7SK 108*-35C | Natural Gas | Induced Draft | True | False | 1 | False | Down |  | None | Non-Condensing | Single-Stage |  | 1 | Standard |  | 108000 | 86000 |  |  | 94000 | 1352 | 80 | 78 | [8 empty] | Federally-Regulated Consumer Product | 08/06/2019 |  | 04/07/2021
Nordyne, LLC | Frigidaire | KG7SK 054*-23A* | Natural Gas | Induced Draft | True | False | 1 | False | Down |  | None | Non-Condensing | Single-Stage |  | 0.33 | Standard |  | 54000 | 42000 |  |  | 38000 | 451 | 80 | 78 | [8 empty] | Federally-Regulated Consumer Product | 07/16/2020 | 201706217 | 04/07/2021
Nordyne, LLC | Frigidaire | FG7TC 060*-*B* | LPG | Induced Draft | True | False | 1 | False | Up |  | None | Condensing | Two-Stage Modulating |  | 0.5 | Premium |  | 60000 | 57000 |  |  | 48000 | 189 | 95.1 | [9 empty] | Federally-Regulated Consumer Product | 08/26/2020 | 201703729 | 04/07/2021
Nordyne, LLC | Frigidaire | KG7SD 072D-35C* | LPG | Induced Draft | True | False | 1 | False | Up |  | None | Condensing | Single-Stage |  | 0.5 | Standard |  | 72000 | 68000 |  |  | 65000 | 774 | 95 | [9 empty] | Federally-Regulated Consumer Product | 08/26/2020 | 201714367 | 04/07/2021
Nordyne, LLC | Frigidaire | KG7TE 100D-35C* | LPG | Induced Draft | True | False | 1 | False | Up |  | None | Condensing | Two-Stage Modulating |  | 0.75 | Premium |  | 100000 | 96000 |  |  | 97000 | 572 | 96 | [9 empty] | Federally-Regulated Consumer Product | 03/10/2020 |  | 04/07/2021
Nordyne, LLC | Frigidaire | KG7SK 108*-35C | LPG | Induced Draft | True | False | 1 | False | Down |  | None | Non-Condensing | Single-Stage |  | 1 | Standard |  | 108000 | 86000 |  |  | 94000 | 1352 | 80 | 78 | [8 empty] | Federally-Regulated Consumer Product | 08/06/2019 |  | 04/07/2021
Nordyne, LLC | Frigidaire | FG7TE 115D-45D* | Natural Gas | Induced Draft | True | False | 1 | False | Up |  | None | Condensing | Two-Stage Modulating |  | 1 | Premium |  | 115000 | 109000 |  |  | 96000 | 350 | 96 | [9 empty] | Federally-Regulated Consumer Product | 07/16/2020 | 202329957 | 04/07/2021
Nordyne, LLC | Frigidaire | FG7TN 115D-VD* | Natural Gas | Induced Draft | True | False | 1 | False | Down |  | None | Condensing | Two-Stage Modulating |  | 1 | Premium |  | 115000 | 110000 |  |  | 96000 | 372 | 96 | [9 empty] | Federally-Regulated Consumer Product | 03/10/2020 |  | 04/07/2021
Nordyne, LLC | Frigidaire | KG7TN 100D-35C* | Natural Gas | Induced Draft | True | False | 1 | False | Down |  | None | Condensing | Two-Stage Modulating |  | 0.75 | Premium |  | 100000 | 96000 |  |  | 97000 | 442 | 96 | [9 empty] | Federally-Regulated Consumer Product | 03/10/2020 |  | 04/07/2021
Nordyne, LLC | Frigidaire | KG7TN 080D-35C* | LPG | Induced Draft | True | False | 1 | False | Down |  | None | Condensing | Two-Stage Modulating |  | 0.75 | Premium |  | 80000 | 77000 |  |  | 81000 | 324 | 96 | [9 empty] | Federally-Regulated Consumer Product | 03/10/2020 |  | 04/07/2021
Nordyne, LLC | Frigidaire | FG7TA060*-*A* | LPG | Induced Draft | True | False | 1 | False | Horizontal |  | None | Non-Condensing | Two-Stage Modulating |  | 0.5 | Premium |  | 60000 | 47000 |  |  | 55000 | 294 | 80 | [9 empty] | Federally-Regulated Consumer Product | 08/26/2020 | 201713584 | 04/07/2021
Nordyne, LLC | Frigidaire | KG7TE 100*-*C* | LPG | Induced Draft | True | False | 1 | False | Up |  | None | Condensing | Two-Stage Modulating |  | 0.75 | Premium |  | 100000 | 96000 |  |  | 97000 | 572 | 96 | [9 empty] | Federally-Regulated Consumer Product | 07/16/2020 | 201714068 | 04/07/2021
Nordyne, LLC | Frigidaire | FG7TA140*-*D* | LPG | Induced Draft | True | False | 1 | False | Horizontal |  | None | Non-Condensing | Two-Stage Modulating |  | 1 | Premium |  | 140000 | 111000 |  |  | 136000 | 449 | 80 | [9 empty] | Federally-Regulated Consumer Product | 08/26/2020 | 201713674 | 04/07/2021
Nordyne, LLC | Frigidaire | KG7SA 090*-24B* | LPG | Induced Draft | True | False | 1 | False | Up |  | None | Non-Condensing | Single-Stage |  | 0.5 | Standard |  | 90000 | 72000 |  |  | 76000 | 989 | 80 | [9 empty] | Federally-Regulated Consumer Product | 07/16/2020 | 201707316 | 04/07/2021
Nordyne, LLC | ONYX | R6GI-E48K120X | LPG | Induced Draft | True | True | 1 | False | Horizontal |  | None | Non-Condensing | Two-Stage Modulating |  | 1 | Standard |  | 120000 | 97000 |  |  | 112000 | 389 | 81 | 78 | [8 empty] | Federally-Regulated Consumer Product | 12/16/2020 | 10025123 | 04/07/2021
Nordyne, LLC | ONYX | R6GI-E60K120X | Natural Gas | Induced Draft | True | True | 1 | False | Down |  | None | Non-Condensing | Two-Stage Modulating |  | 1 | Standard |  | 120000 | 97000 |  |  | 112000 | 389 | 81 | 78 | [8 empty] | Federally-Regulated Consumer Product | 12/16/2020 | 10025124 | 04/07/2021
Nordyne, LLC | ONYX | R6GF-X60K120XB | LPG | Induced Draft | True | True | 1 | False | Horizontal |  | None | Non-Condensing | Two-Stage Modulating |  | 1 | Standard |  | 120000 | 97000 |  |  | 112000 | 386 | 81 | [9 empty] | Federally-Regulated Consumer Product | 12/16/2020 | 10025120 | 04/07/2021
Nordyne, LLC | ONYX | R6GI-E48K120X | Natural Gas | Induced Draft | True | True | 1 | False | Horizontal |  | None | Non-Condensing | Two-Stage Modulating |  | 1 | Standard |  | 120000 | 97000 |  |  | 112000 | 389 | 81 | 78 | [8 empty] | Federally-Regulated Consumer Product | 12/16/2020 | 10025123 | 04/07/2021
Nordyne, LLC | ONYX | R6GF-X60K120XB | Natural Gas | Induced Draft | True | True | 1 | False | Down |  | None | Non-Condensing | Two-Stage Modulating |  | 1 | Standard |  | 120000 | 97000 |  |  | 112000 | 386 | 81 | [9 empty] | Federally-Regulated Consumer Product | 12/16/2020 | 10025120 | 04/07/2021
Nordyne, LLC | ONYX | R8HE-X24K060XA | LPG | Induced Draft | True | True | 1 | False | Horizontal |  | None | Condensing | Two-Stage Modulating |  | 0.75 | Premium |  | 60000 | 57000 |  |  | 48000 | 343 | 95 | [9 empty] | Federally-Regulated Consumer Product | 12/16/2020 | 10025137 | 04/07/2021
Nordyne, LLC | ONYX | DF6SF-X60K120CB | LPG | Induced Draft | True | True | 1 | False | Horizontal |  | None | Non-Condensing | Two-Stage Modulating |  | 1 | Premium |  | 120000 | 97000 |  |  | 112000 | 386 | 81 | 78 | [8 empty] | Federally-Regulated Consumer Product | 07/15/2020 | 10025116 | 04/07/2021
Nordyne, LLC | ONYX | R6GI-E24K080X | LPG | Induced Draft | True | True | 1 | False | Horizontal |  | None | Non-Condensing | Two-Stage Modulating |  | 0.5 | Standard |  | 80000 | 65000 |  |  | 75000 | 256 | 81 | 78 | [8 empty] | Federally-Regulated Consumer Product | 12/16/2020 | 10025121 | 04/07/2021
Nordyne, LLC | ONYX | FG7TC 100*-35C* | Natural Gas | Induced Draft | True | False | 1 | False | Up |  | None | Condensing | Two-Stage Modulating |  | 0.75 | Premium |  | 100000 | 95000 |  |  | 96000 | 326 | 95.1 | [9 empty] | Federally-Regulated Consumer Product | 08/26/2020 | 10025102 | 04/07/2021
Nordyne, LLC | ONYX | DF6SF-X48K120CB | LPG | Induced Draft | True | True | 1 | False | Horizontal |  | None | Non-Condensing | Two-Stage Modulating |  | 1 | Premium |  | 120000 | 97000 |  |  | 112000 | 386 | 81 | 78 | [8 empty] | Federally-Regulated Consumer Product | 07/15/2020 | 10025115 | 04/07/2021
Nordyne, LLC | ONYX | R6GI-E24K080X | LPG | Induced Draft | True | True | 1 | False | Down |  | None | Non-Condensing | Two-Stage Modulating |  | 0.5 | Standard |  | 80000 | 65000 |  |  | 75000 | 256 | 81 | [9 empty] | Federally-Regulated Consumer Product | 12/16/2020 | 10025121 | 04/07/2021
Nordyne, LLC | ONYX | DF6SF-X48K120CB | LPG | Induced Draft | True | True | 1 | False | Down |  | None | Non-Condensing | Two-Stage Modulating |  | 1 | Premium |  | 120000 | 97000 |  |  | 112000 | 386 | 81 | 78 | [8 empty] | Federally-Regulated Consumer Product | 07/15/2020 | 10025115 | 04/07/2021
Nordyne, LLC | ONYX | R6GF-X24K080XB | Natural Gas | Induced Draft | True | True | 1 | False | Horizontal |  | None | Non-Condensing | Two-Stage Modulating |  | 0.5 | Standard |  | 80000 | 64000 |  |  | 75000 | 311 | 81 | [9 empty] | Federally-Regulated Consumer Product | 12/16/2020 | 10025117 | 04/07/2021
Nordyne, LLC | ONYX | FG7TC 120*-45D* | LPG | Induced Draft | True | False | 1 | False | Horizontal |  | None | Condensing | Two-Stage Modulating |  | 1 | Premium |  | 120000 | 114000 |  |  | 113000 | 452 | 95.1 | [9 empty] | Federally-Regulated Consumer Product | 08/26/2020 | 10025103 | 04/07/2021
Nordyne, LLC | ONYX | FG7TC 080*-35C* | LPG | Induced Draft | True | False | 1 | False | Horizontal |  | None | Condensing | Two-Stage Modulating |  | 0.75 | Premium |  | 80000 | 76000 |  |  | 65000 | 214 | 95.1 | [9 empty] | Federally-Regulated Consumer Product | 08/26/2020 | 10025101 | 04/07/2021
Nordyne, LLC | ONYX | FG7TC 060*-24B* | Natural Gas | Induced Draft | True | False | 1 | False | Up |  | None | Condensing | Two-Stage Modulating |  | 0.5 | Premium |  | 60000 | 57000 |  |  | 48000 | 189 | 95.1 | [9 empty] | Federally-Regulated Consumer Product | 08/26/2020 | 10025100 | 04/07/2021
Nordyne, LLC | ONYX | DF6SF-X60K120CB | LPG | Induced Draft | True | True | 1 | False | Down |  | None | Non-Condensing | Two-Stage Modulating |  | 1 | Premium |  | 120000 | 97000 |  |  | 112000 | 386 | 81 | 78 | [8 empty] | Federally-Regulated Consumer Product | 07/15/2020 | 10025116 | 04/07/2021
Nordyne, LLC | ONYX | R6GF-X36K100XB | Natural Gas | Induced Draft | True | True | 1 | False | Horizontal |  | None | Non-Condensing | Two-Stage Modulating |  | 0.5 | Standard |  | 100000 | 81000 |  |  | 94000 | 401 | 81 | [9 empty] | Federally-Regulated Consumer Product | 12/16/2020 | 10025118 | 04/07/2021
Nordyne, LLC | ONYX | DF6SF-X36K100CB | Natural Gas | Induced Draft | True | True | 1 | False | Horizontal |  | None | Non-Condensing | Two-Stage Modulating |  | 0.75 | Premium |  | 100000 | 81000 |  |  | 94000 | 426 | 81 | [9 empty] | Federally-Regulated Consumer Product | 07/15/2020 | 10025114 | 04/07/2021
Nordyne, LLC | ONYX | R8HE-X30K060XA | Natural Gas | Induced Draft | True | True | 1 | False | Down |  | None | Condensing | Two-Stage Modulating |  | 0.75 | Premium |  | 60000 | 57000 |  |  | 48000 | 343 | 95 | [9 empty] | Federally-Regulated Consumer Product | 12/16/2020 | 10025138 | 04/07/2021
Nordyne, LLC | ONYX | R6GF-X24K080XB | Natural Gas | Induced Draft | True | True | 1 | False | Down |  | None | Non-Condensing | Two-Stage Modulating |  | 0.5 | Standard |  | 80000 | 64000 |  |  | 75000 | 311 | 81 | [9 empty] | Federally-Regulated Consumer Product | 12/16/2020 | 10025117 | 04/07/2021
Nordyne, LLC | ONYX | DF6SF-X24K080CB | Natural Gas | Induced Draft | True | True | 1 | False | Horizontal |  | None | Non-Condensing | Two-Stage Modulating |  | 0.13 | Standard |  | 80000 | 64000 |  |  | 75000 | 311 | 81 | 78 | [8 empty] | Federally-Regulated Consumer Product | 10/07/2020 | 10025113 | 04/07/2021
Nordyne, LLC | ONYX | R8HE-X24K060XA | Natural Gas | Induced Draft | True | True | 1 | False | Down |  | None | Condensing | Two-Stage Modulating |  | 0.75 | Premium |  | 60000 | 57000 |  |  | 48000 | 343 | 95 | [9 empty] | Federally-Regulated Consumer Product | 12/16/2020 | 10025137 | 04/07/2021
Nordyne, LLC | ONYX | DF6SF-X24K080CB | LPG | Induced Draft | True | True | 1 | False | Horizontal |  | None | Non-Condensing | Two-Stage Modulating |  | 0.13 | Standard |  | 80000 | 64000 |  |  | 75000 | 311 | 81 | 78 | [8 empty] | Federally-Regulated Consumer Product | 10/07/2020 | 10025113 | 04/07/2021
Nordyne, LLC | ONYX | R8HE-X30K060XA | Natural Gas | Induced Draft | True | True | 1 | False | Horizontal |  | None | Condensing | Two-Stage Modulating |  | 0.75 | Premium |  | 60000 | 57000 |  |  | 48000 | 343 | 95 | [9 empty] | Federally-Regulated Consumer Product | 12/16/2020 | 10025138 | 04/07/2021
Nordyne, LLC | ONYX | R6GF-X48K120XB | LPG | Induced Draft | True | True | 1 | False | Down |  | None | Non-Condensing | Two-Stage Modulating |  | 1 | Standard |  | 120000 | 97000 |  |  | 112000 | 386 | 81 | [9 empty] | Federally-Regulated Consumer Product | 12/16/2020 | 10025119 | 04/07/2021
Nordyne, LLC | ONYX | R6GF-X60K120XB | Natural Gas | Induced Draft | True | True | 1 | False | Horizontal |  | None | Non-Condensing | Two-Stage Modulating |  | 1 | Standard |  | 120000 | 97000 |  |  | 112000 | 386 | 81 | [9 empty] | Federally-Regulated Consumer Product | 12/16/2020 | 10025120 | 04/07/2021
Nordyne, LLC | ONYX | R6GF-X48K120XB | LPG | Induced Draft | True | True | 1 | False | Horizontal |  | None | Non-Condensing | Two-Stage Modulating |  | 1 | Standard |  | 120000 | 97000 |  |  | 112000 | 386 | 81 | [9 empty] | Federally-Regulated Consumer Product | 12/16/2020 | 10025119 | 04/07/2021
Nordyne, LLC | ONYX | R6GI-E60K120X | LPG | Induced Draft | True | True | 1 | False | Horizontal |  | None | Non-Condensing | Two-Stage Modulating |  | 1 | Standard |  | 120000 | 97000 |  |  | 112000 | 389 | 81 | 78 | [8 empty] | Federally-Regulated Consumer Product | 12/16/2020 | 10025124 | 04/07/2021
Nordyne, LLC | ONYX | R6GI-E48K120X | LPG | Induced Draft | True | True | 1 | False | Down |  | None | Non-Condensing | Two-Stage Modulating |  | 1 | Standard |  | 120000 | 97000 |  |  | 112000 | 389 | 81 | 78 | [8 empty] | Federally-Regulated Consumer Product | 12/16/2020 | 10025123 | 04/07/2021
Nordyne, LLC | ONYX | FG7TC 080*-35C* | Natural Gas | Induced Draft | True | False | 1 | False | Horizontal |  | None | Condensing | Two-Stage Modulating |  | 0.75 | Premium |  | 80000 | 76000 |  |  | 65000 | 214 | 95.1 | [9 empty] | Federally-Regulated Consumer Product | 08/26/2020 | 10025101 | 04/07/2021
Nordyne, LLC | ONYX | R6GI-E60K120X | LPG | Induced Draft | True | True | 1 | False | Down |  | None | Non-Condensing | Two-Stage Modulating |  | 1 | Standard |  | 120000 | 97000 |  |  | 112000 | 389 | 81 | 78 | [8 empty] | Federally-Regulated Consumer Product | 12/16/2020 | 10025124 | 04/07/2021
Nordyne, LLC | ONYX | R6GF-X36K100XB | LPG | Induced Draft | True | True | 1 | False | Down |  | None | Non-Condensing | Two-Stage Modulating |  | 0.5 | Standard |  | 100000 | 81000 |  |  | 94000 | 401 | 81 | [9 empty] | Federally-Regulated Consumer Product | 12/16/2020 | 10025118 | 04/07/2021
Nordyne, LLC | ONYX | R6GI-E24K080X | Natural Gas | Induced Draft | True | True | 1 | False | Horizontal |  | None | Non-Condensing | Two-Stage Modulating |  | 0.5 | Standard |  | 80000 | 65000 |  |  | 75000 | 256 | 81 | [9 empty] | Federally-Regulated Consumer Product | 12/16/2020 | 10025121 | 04/07/2021
Nordyne, LLC | ONYX | R6GF-X48K120XB | Natural Gas | Induced Draft | True | True | 1 | False | Down |  | None | Non-Condensing | Two-Stage Modulating |  | 1 | Standard |  | 120000 | 97000 |  |  | 112000 | 386 | 81 | [9 empty] | Federally-Regulated Consumer Product | 12/16/2020 | 10025119 | 04/07/2021
Nordyne, LLC | ONYX | R6GI-E60K120X | Natural Gas | Induced Draft | True | True | 1 | False | Horizontal |  | None | Non-Condensing | Two-Stage Modulating |  | 1 | Standard |  | 120000 | 97000 |  |  | 112000 | 389 | 81 | 78 | [8 empty] | Federally-Regulated Consumer Product | 12/16/2020 | 10025124 | 04/07/2021
Nordyne, LLC | ONYX | R6GI-E48K120X | Natural Gas | Induced Draft | True | True | 1 | False | Down |  | None | Non-Condensing | Two-Stage Modulating |  | 1 | Standard |  | 120000 | 97000 |  |  | 112000 | 389 | 81 | 78 | [8 empty] | Federally-Regulated Consumer Product | 12/16/2020 | 10025123 | 04/07/2021
Nordyne, LLC | ONYX | DF6SF-X48K120CB | Natural Gas | Induced Draft | True | True | 1 | False | Horizontal |  | None | Non-Condensing | Two-Stage Modulating |  | 1 | Premium |  | 120000 | 97000 |  |  | 112000 | 386 | 81 | 78 | [8 empty] | Federally-Regulated Consumer Product | 07/15/2020 | 10025115 | 04/07/2021
Nordyne, LLC | ONYX | KG7SA 072*-35C* | Natural Gas | Induced Draft | True | False | 1 | False | Up |  | None | Non-Condensing | Single-Stage |  | 0.5 | Standard |  | 72000 | 57000 |  |  | 57000 | 700 | 80 | [9 empty] | Federally-Regulated Consumer Product | 08/26/2020 | 10025078 | 04/07/2021
Nordyne, LLC | ONYX | DF6SF-X36K100CB | LPG | Induced Draft | True | True | 1 | False | Down |  | None | Non-Condensing | Two-Stage Modulating |  | 0.75 | Premium |  | 100000 | 81000 |  |  | 94000 | 426 | 81 | [9 empty] | Federally-Regulated Consumer Product | 07/15/2020 | 10025114 | 04/07/2021
Nordyne, LLC | ONYX | FG7TC 120*-45D* | Natural Gas | Induced Draft | True | False | 1 | False | Up |  | None | Condensing | Two-Stage Modulating |  | 1 | Premium |  | 120000 | 114000 |  |  | 113000 | 452 | 95.1 | [9 empty] | Federally-Regulated Consumer Product | 08/26/2020 | 10025103 | 04/07/2021
Nordyne, LLC | ONYX | R6GF-X24K080XB | LPG | Induced Draft | True | True | 1 | False | Down |  | None | Non-Condensing | Two-Stage Modulating |  | 0.5 | Standard |  | 80000 | 64000 |  |  | 75000 | 311 | 81 | [9 empty] | Federally-Regulated Consumer Product | 12/16/2020 | 10025117 | 04/07/2021
Nordyne, LLC | ONYX | DF6SF-X24K080CB | LPG | Induced Draft | True | True | 1 | False | Down |  | None | Non-Condensing | Two-Stage Modulating |  | 0.13 | Standard |  | 80000 | 64000 |  |  | 75000 | 311 | 81 | 78 | [8 empty] | Federally-Regulated Consumer Product | 10/07/2020 | 10025113 | 04/07/2021
Nordyne, LLC | ONYX | KG7SA 072*-35C* | Natural Gas | Induced Draft | True | False | 1 | False | Horizontal |  | None | Non-Condensing | Single-Stage |  | 0.5 | Standard |  | 72000 | 57000 |  |  | 57000 | 700 | 80 | [9 empty] | Federally-Regulated Consumer Product | 08/26/2020 | 10025078 | 04/07/2021
Nordyne, LLC | ONYX | FG7TC 060*-24B* | LPG | Induced Draft | True | False | 1 | False | Horizontal |  | None | Condensing | Two-Stage Modulating |  | 0.5 | Premium |  | 60000 | 57000 |  |  | 48000 | 189 | 95.1 | [9 empty] | Federally-Regulated Consumer Product | 08/26/2020 | 10025100 | 04/07/2021
Nordyne, LLC | ONYX | FG7TC 100*-35C* | LPG | Induced Draft | True | False | 1 | False | Horizontal |  | None | Condensing | Two-Stage Modulating |  | 0.75 | Premium |  | 100000 | 95000 |  |  | 96000 | 326 | 95.1 | [9 empty] | Federally-Regulated Consumer Product | 08/26/2020 | 10025102 | 04/07/2021
Nordyne, LLC | ONYX | FG7TC 080*-35C* | LPG | Induced Draft | True | False | 1 | False | Up |  | None | Condensing | Two-Stage Modulating |  | 0.75 | Premium |  | 80000 | 76000 |  |  | 65000 | 214 | 95.1 | [9 empty] | Federally-Regulated Consumer Product | 08/26/2020 | 10025101 | 04/07/2021
Nordyne, LLC | ONYX | R8HE-X24K060XA | LPG | Induced Draft | True | True | 1 | False | Down |  | None | Condensing | Two-Stage Modulating |  | 0.75 | Premium |  | 60000 | 57000 |  |  | 48000 | 343 | 95 | [9 empty] | Federally-Regulated Consumer Product | 12/16/2020 | 10025137 | 04/07/2021
Nordyne, LLC | ONYX | DF6SF-X24K080CB | Natural Gas | Induced Draft | True | True | 1 | False | Down |  | None | Non-Condensing | Two-Stage Modulating |  | 0.13 | Standard |  | 80000 | 64000 |  |  | 75000 | 311 | 81 | 78 | [8 empty] | Federally-Regulated Consumer Product | 10/07/2020 | 10025113 | 04/07/2021
Nordyne, LLC | ONYX | FG7TC 120*-45D* | LPG | Induced Draft | True | False | 1 | False | Up |  | None | Condensing | Two-Stage Modulating |  | 1 | Premium |  | 120000 | 114000 |  |  | 113000 | 452 | 95.1 | [9 empty] | Federally-Regulated Consumer Product | 08/26/2020 | 10025103 | 04/07/2021
Nordyne, LLC | ONYX | R8HE-X24K060XA | Natural Gas | Induced Draft | True | True | 1 | False | Horizontal |  | None | Condensing | Two-Stage Modulating |  | 0.75 | Premium |  | 60000 | 57000 |  |  | 48000 | 343 | 95 | [9 empty] | Federally-Regulated Consumer Product | 12/16/2020 | 10025137 | 04/07/2021
Nordyne, LLC | ONYX | DF6SF-X36K100CB | Natural Gas | Induced Draft | True | True | 1 | False | Down |  | None | Non-Condensing | Two-Stage Modulating |  | 0.75 | Premium |  | 100000 | 81000 |  |  | 94000 | 426 | 81 | [9 empty] | Federally-Regulated Consumer Product | 07/15/2020 | 10025114 | 04/07/2021
Nordyne, LLC | ONYX | R6GI-E24K080X | Natural Gas | Induced Draft | True | True | 1 | False | Down |  | None | Non-Condensing | Two-Stage Modulating |  | 0.5 | Standard |  | 80000 | 65000 |  |  | 75000 | 256 | 81 | [9 empty] | Federally-Regulated Consumer Product | 12/16/2020 | 10025121 | 04/07/2021
Nordyne, LLC | ONYX | DF6SF-X60K120CB | Natural Gas | Induced Draft | True | True | 1 | False | Down |  | None | Non-Condensing | Two-Stage Modulating |  | 1 | Premium |  | 120000 | 97000 |  |  | 112000 | 386 | 81 | 78 | [8 empty] | Federally-Regulated Consumer Product | 07/15/2020 | 10025116 | 04/07/2021
Nordyne, LLC | ONYX | FG7TC 100*-35C* | LPG | Induced Draft | True | False | 1 | False | Up |  | None | Condensing | Two-Stage Modulating |  | 0.75 | Premium |  | 100000 | 95000 |  |  | 96000 | 326 | 95.1 | [9 empty] | Federally-Regulated Consumer Product | 08/26/2020 | 10025102 | 04/07/2021
Nordyne, LLC | ONYX | R6GF-X36K100XB | LPG | Induced Draft | True | True | 1 | False | Horizontal |  | None | Non-Condensing | Two-Stage Modulating |  | 0.5 | Standard |  | 100000 | 81000 |  |  | 94000 | 401 | 81 | [9 empty] | Federally-Regulated Consumer Product | 12/16/2020 | 10025118 | 04/07/2021
Nordyne, LLC | ONYX | R6GF-X24K080XB | LPG | Induced Draft | True | True | 1 | False | Horizontal |  | None | Non-Condensing | Two-Stage Modulating |  | 0.5 | Standard |  | 80000 | 64000 |  |  | 75000 | 311 | 81 | [9 empty] | Federally-Regulated Consumer Product | 12/16/2020 | 10025117 | 04/07/2021
Nordyne, LLC | ONYX | FG7TC 060*-24B* | Natural Gas | Induced Draft | True | False | 1 | False | Horizontal |  | None | Condensing | Two-Stage Modulating |  | 0.5 | Premium |  | 60000 | 57000 |  |  | 48000 | 189 | 95.1 | [9 empty] | Federally-Regulated Consumer Product | 08/26/2020 | 10025100 | 04/07/2021
Nordyne, LLC | ONYX | FG7TC 120*-45D* | Natural Gas | Induced Draft | True | False | 1 | False | Horizontal |  | None | Condensing | Two-Stage Modulating |  | 1 | Premium |  | 120000 | 114000 |  |  | 113000 | 452 | 95.1 | [9 empty] | Federally-Regulated Consumer Product | 08/26/2020 | 10025103 | 04/07/2021
Nordyne, LLC | ONYX | FG7TC 060*-24B* | LPG | Induced Draft | True | False | 1 | False | Up |  | None | Condensing | Two-Stage Modulating |  | 0.5 | Premium |  | 60000 | 57000 |  |  | 48000 | 189 | 95.1 | [9 empty] | Federally-Regulated Consumer Product | 08/26/2020 | 10025100 | 04/07/2021
Nordyne, LLC | ONYX | R6GF-X36K100XB | Natural Gas | Induced Draft | True | True | 1 | False | Down |  | None | Non-Condensing | Two-Stage Modulating |  | 0.5 | Standard |  | 100000 | 81000 |  |  | 94000 | 401 | 81 | [9 empty] | Federally-Regulated Consumer Product | 12/16/2020 | 10025118 | 04/07/2021
Nordyne, LLC | ONYX | DF6SF-X48K120CB | Natural Gas | Induced Draft | True | True | 1 | False | Down |  | None | Non-Condensing | Two-Stage Modulating |  | 1 | Premium |  | 120000 | 97000 |  |  | 112000 | 386 | 81 | 78 | [8 empty] | Federally-Regulated Consumer Product | 07/15/2020 | 10025115 | 04/07/2021
Nordyne, LLC | ONYX | DF6SF-X36K100CB | LPG | Induced Draft | True | True | 1 | False | Horizontal |  | None | Non-Condensing | Two-Stage Modulating |  | 0.75 | Premium |  | 100000 | 81000 |  |  | 94000 | 426 | 81 | [9 empty] | Federally-Regulated Consumer Product | 07/15/2020 | 10025114 | 04/07/2021
Nordyne, LLC | ONYX | DF6SF-X60K120CB | Natural Gas | Induced Draft | True | True | 1 | False | Horizontal |  | None | Non-Condensing | Two-Stage Modulating |  | 1 | Premium |  | 120000 | 97000 |  |  | 112000 | 386 | 81 | 78 | [8 empty] | Federally-Regulated Consumer Product | 07/15/2020 | 10025116 | 04/07/2021
Nordyne, LLC | ONYX | R6GF-X48K120XB | Natural Gas | Induced Draft | True | True | 1 | False | Horizontal |  | None | Non-Condensing | Two-Stage Modulating |  | 1 | Standard |  | 120000 | 97000 |  |  | 112000 | 386 | 81 | [9 empty] | Federally-Regulated Consumer Product | 12/16/2020 | 10025119 | 04/07/2021
Nordyne, LLC | ONYX | R6GF-X60K120XB | LPG | Induced Draft | True | True | 1 | False | Down |  | None | Non-Condensing | Two-Stage Modulating |  | 1 | Standard |  | 120000 | 97000 |  |  | 112000 | 386 | 81 | [9 empty] | Federally-Regulated Consumer Product | 12/16/2020 | 10025120 | 04/07/2021
Nordyne, LLC | ONYX | FG7TC 080*-35C* | Natural Gas | Induced Draft | True | False | 1 | False | Up |  | None | Condensing | Two-Stage Modulating |  | 0.75 | Premium |  | 80000 | 76000 |  |  | 65000 | 214 | 95.1 | [9 empty] | Federally-Regulated Consumer Product | 08/26/2020 | 10025101 | 04/07/2021
Nordyne, LLC | ONYX | FG7TC 100*-35C* | Natural Gas | Induced Draft | True | False | 1 | False | Horizontal |  | None | Condensing | Two-Stage Modulating |  | 0.75 | Premium |  | 100000 | 95000 |  |  | 96000 | 326 | 95.1 | [9 empty] | Federally-Regulated Consumer Product | 08/26/2020 | 10025102 | 04/07/2021
Nordyne, LLC | ONYX | FG7TA 080*-VB* | Natural Gas | Induced Draft | True | False | 1 | False | Up |  | None | Non-Condensing | Two-Stage Modulating |  | 0.5 | Premium |  | 80000 | 64000 |  |  | 75000 | 300 | 80 | [9 empty] | Federally-Regulated Consumer Product | 12/16/2020 | 10025084 | 04/07/2021
Nordyne, LLC | ONYX | FG7TC 080*-VC* | Natural Gas | Induced Draft | True | False | 1 | False | Horizontal |  | None | Condensing | Two-Stage Modulating |  | 0.75 | Premium |  | 80000 | 76000 |  |  | 65000 | 214 | 95.1 | [9 empty] | Federally-Regulated Consumer Product | 12/16/2020 | 10025093 | 04/07/2021
Nordyne, LLC | ONYX | FG7TA 100*-VC* | LPG | Induced Draft | True | False | 1 | False | Horizontal |  | None | Non-Condensing | Two-Stage Modulating |  | 0.75 | Premium |  | 100000 | 79000 |  |  | 95000 | 303 | 80 | [9 empty] | Federally-Regulated Consumer Product | 12/16/2020 | 10025085 | 04/07/2021
Nordyne, LLC | ONYX | FG7TA 100*-VC* | LPG | Induced Draft | True | False | 1 | False | Up |  | None | Non-Condensing | Two-Stage Modulating |  | 0.75 | Premium |  | 100000 | 79000 |  |  | 95000 | 303 | 80 | [9 empty] | Federally-Regulated Consumer Product | 12/16/2020 | 10025085 | 04/07/2021
Nordyne, LLC | ONYX | FG7TA 140*-VD* | LPG | Induced Draft | True | False | 1 | False | Up |  | None | Non-Condensing | Two-Stage Modulating |  | 1 | Premium |  | 140000 | 111000 |  |  | 136000 | 449 | 80 | [9 empty] | Federally-Regulated Consumer Product | 12/16/2020 | 10025087 | 04/07/2021
Nordyne, LLC | ONYX | FG7TA 140*-VD* | Natural Gas | Induced Draft | True | False | 1 | False | Horizontal |  | None | Non-Condensing | Two-Stage Modulating |  | 1 | Premium |  | 140000 | 111000 |  |  | 136000 | 449 | 80 | [9 empty] | Federally-Regulated Consumer Product | 12/16/2020 | 10025087 | 04/07/2021
Nordyne, LLC | ONYX | FG7TK 060*-VA* | LPG | Induced Draft | True | False | 1 | False | Down |  | None | Non-Condensing | Two-Stage Modulating |  | 0.5 | Premium |  | 60000 | 48000 |  |  | 56000 | 275 | 80 | [9 empty] | Federally-Regulated Consumer Product | 12/16/2020 | 10025088 | 04/07/2021
Nordyne, LLC | ONYX | FG7TA 120*-VC* | LPG | Induced Draft | True | False | 1 | False | Horizontal |  | None | Non-Condensing | Two-Stage Modulating |  | 0.75 | Premium |  | 120000 | 95000 |  |  | 115000 | 451 | 80 | [9 empty] | Federally-Regulated Consumer Product | 12/16/2020 | 10025086 | 04/07/2021
Nordyne, LLC | ONYX | FG7TA 080*-VB* | LPG | Induced Draft | True | False | 1 | False | Up |  | None | Non-Condensing | Two-Stage Modulating |  | 0.5 | Premium |  | 80000 | 64000 |  |  | 75000 | 300 | 80 | [9 empty] | Federally-Regulated Consumer Product | 12/16/2020 | 10025084 | 04/07/2021
Nordyne, LLC | ONYX | FG7TA 120*-VC* | LPG | Induced Draft | True | False | 1 | False | Up |  | None | Non-Condensing | Two-Stage Modulating |  | 0.75 | Premium |  | 120000 | 95000 |  |  | 115000 | 451 | 80 | [9 empty] | Federally-Regulated Consumer Product | 12/16/2020 | 10025086 | 04/07/2021
Nordyne, LLC | ONYX | FG7TA 120*-VC* | Natural Gas | Induced Draft | True | False | 1 | False | Up |  | None | Non-Condensing | Two-Stage Modulating |  | 0.75 | Premium |  | 120000 | 95000 |  |  | 115000 | 451 | 80 | [9 empty] | Federally-Regulated Consumer Product | 12/16/2020 | 10025086 | 04/07/2021
Nordyne, LLC | ONYX | FG7TC 120*-VD* | Natural Gas | Induced Draft | True | False | 1 | False | Up |  | None | Condensing | Two-Stage Modulating |  | 1 | Premium |  | 120000 | 114000 |  |  | 113000 | 452 | 95.1 | [9 empty] | Federally-Regulated Consumer Product | 12/16/2020 | 10025095 | 04/07/2021
Nordyne, LLC | ONYX | FG7TA 100*-VC* | Natural Gas | Induced Draft | True | False | 1 | False | Horizontal |  | None | Non-Condensing | Two-Stage Modulating |  | 0.75 | Premium |  | 100000 | 79000 |  |  | 95000 | 303 | 80 | [9 empty] | Federally-Regulated Consumer Product | 12/16/2020 | 10025085 | 04/07/2021
Nordyne, LLC | ONYX | FG7TC 080*-VC* | LPG | Induced Draft | True | False | 1 | False | Horizontal |  | None | Condensing | Two-Stage Modulating |  | 0.75 | Premium |  | 80000 | 76000 |  |  | 65000 | 214 | 95.1 | [9 empty] | Federally-Regulated Consumer Product | 12/16/2020 | 10025093 | 04/07/2021
Nordyne, LLC | ONYX | FG7TC 120*-VD* | LPG | Induced Draft | True | False | 1 | False | Up |  | None | Condensing | Two-Stage Modulating |  | 1 | Premium |  | 120000 | 114000 |  |  | 113000 | 452 | 95.1 | [9 empty] | Federally-Regulated Consumer Product | 12/16/2020 | 10025095 | 04/07/2021
Nordyne, LLC | ONYX | FG7TA 060*-VA* | LPG | Induced Draft | True | False | 1 | False | Up |  | None | Non-Condensing | Two-Stage Modulating |  | 0.5 | Premium |  | 60000 | 47000 |  |  | 55000 | 294 | 80 | [9 empty] | Federally-Regulated Consumer Product | 12/16/2020 | 10025083 | 04/07/2021
Nordyne, LLC | ONYX | FG7TA 060*-VA* | Natural Gas | Induced Draft | True | False | 1 | False | Up |  | None | Non-Condensing | Two-Stage Modulating |  | 0.5 | Premium |  | 60000 | 47000 |  |  | 55000 | 294 | 80 | [9 empty] | Federally-Regulated Consumer Product | 12/16/2020 | 10025083 | 04/07/2021
Nordyne, LLC | ONYX | FG7TA 140*-VD* | Natural Gas | Induced Draft | True | False | 1 | False | Up |  | None | Non-Condensing | Two-Stage Modulating |  | 1 | Premium |  | 140000 | 111000 |  |  | 136000 | 449 | 80 | [9 empty] | Federally-Regulated Consumer Product | 12/16/2020 | 10025087 | 04/07/2021
Nordyne, LLC | ONYX | FG7TA 080*-VB* | Natural Gas | Induced Draft | True | False | 1 | False | Horizontal |  | None | Non-Condensing | Two-Stage Modulating |  | 0.5 | Premium |  | 80000 | 64000 |  |  | 75000 | 300 | 80 | [9 empty] | Federally-Regulated Consumer Product | 12/16/2020 | 10025084 | 04/07/2021
Nordyne, LLC | ONYX | FG7TA 120*-VC* | Natural Gas | Induced Draft | True | False | 1 | False | Horizontal |  | None | Non-Condensing | Two-Stage Modulating |  | 0.75 | Premium |  | 120000 | 95000 |  |  | 115000 | 451 | 80 | [9 empty] | Federally-Regulated Consumer Product | 12/16/2020 | 10025086 | 04/07/2021
Nordyne, LLC | ONYX | FG7TC 080*-VC* | LPG | Induced Draft | True | False | 1 | False | Up |  | None | Condensing | Two-Stage Modulating |  | 0.75 | Premium |  | 80000 | 76000 |  |  | 65000 | 214 | 95.1 | [9 empty] | Federally-Regulated Consumer Product | 12/16/2020 | 10025093 | 04/07/2021
Nordyne, LLC | ONYX | FG7TA 060*-VA* | LPG | Induced Draft | True | False | 1 | False | Horizontal |  | None | Non-Condensing | Two-Stage Modulating |  | 0.5 | Premium |  | 60000 | 47000 |  |  | 55000 | 294 | 80 | [9 empty] | Federally-Regulated Consumer Product | 12/16/2020 | 10025083 | 04/07/2021
Nordyne, LLC | ONYX | FG7TC 120*-VD* | LPG | Induced Draft | True | False | 1 | False | Horizontal |  | None | Condensing | Two-Stage Modulating |  | 1 | Premium |  | 120000 | 114000 |  |  | 113000 | 452 | 95.1 | [9 empty] | Federally-Regulated Consumer Product | 12/16/2020 | 10025095 | 04/07/2021
Nordyne, LLC | ONYX | FG7TA 100*-VC* | Natural Gas | Induced Draft | True | False | 1 | False | Up |  | None | Non-Condensing | Two-Stage Modulating |  | 0.75 | Premium |  | 100000 | 79000 |  |  | 95000 | 303 | 80 | [9 empty] | Federally-Regulated Consumer Product | 12/16/2020 | 10025085 | 04/07/2021
Nordyne, LLC | ONYX | FG7TA 140*-VD* | LPG | Induced Draft | True | False | 1 | False | Horizontal |  | None | Non-Condensing | Two-Stage Modulating |  | 1 | Premium |  | 140000 | 111000 |  |  | 136000 | 449 | 80 | [9 empty] | Federally-Regulated Consumer Product | 12/16/2020 | 10025087 | 04/07/2021
Nordyne, LLC | ONYX | FG7TK 060*-VA* | Natural Gas | Induced Draft | True | False | 1 | False | Down |  | None | Non-Condensing | Two-Stage Modulating |  | 0.5 | Premium |  | 60000 | 48000 |  |  | 56000 | 275 | 80 | [9 empty] | Federally-Regulated Consumer Product | 12/16/2020 | 10025088 | 04/07/2021
Nordyne, LLC | ONYX | FG7TK 100*-VC* | Natural Gas | Induced Draft | True | False | 1 | False | Down |  | None | Non-Condensing | Two-Stage Modulating |  | 0.75 | Premium |  | 100000 | 79000 |  |  | 96000 | 356 | 80 | [9 empty] | Federally-Regulated Consumer Product | 12/16/2020 | 10025090 | 04/07/2021
Nordyne, LLC | ONYX | FG7TC 080*-VC* | Natural Gas | Induced Draft | True | False | 1 | False | Up |  | None | Condensing | Two-Stage Modulating |  | 0.75 | Premium |  | 80000 | 76000 |  |  | 65000 | 214 | 95.1 | [9 empty] | Federally-Regulated Consumer Product | 12/16/2020 | 10025093 | 04/07/2021
Nordyne, LLC | ONYX | FG7TA 080*-VB* | LPG | Induced Draft | True | False | 1 | False | Horizontal |  | None | Non-Condensing | Two-Stage Modulating |  | 0.5 | Premium |  | 80000 | 64000 |  |  | 75000 | 300 | 80 | [9 empty] | Federally-Regulated Consumer Product | 12/16/2020 | 10025084 | 04/07/2021
Nordyne, LLC | ONYX | FG7TA 060*-VA* | Natural Gas | Induced Draft | True | False | 1 | False | Horizontal |  | None | Non-Condensing | Two-Stage Modulating |  | 0.5 | Premium |  | 60000 | 47000 |  |  | 55000 | 294 | 80 | [9 empty] | Federally-Regulated Consumer Product | 12/16/2020 | 10025083 | 04/07/2021
Nordyne, LLC | ONYX | FG7TC 120*-VD* | Natural Gas | Induced Draft | True | False | 1 | False | Horizontal |  | None | Condensing | Two-Stage Modulating |  | 1 | Premium |  | 120000 | 114000 |  |  | 113000 | 452 | 95.1 | [9 empty] | Federally-Regulated Consumer Product | 12/16/2020 | 10025095 | 04/07/2021
Nordyne, LLC | ONYX | FG7TK 100*-VC* | LPG | Induced Draft | True | False | 1 | False | Down |  | None | Non-Condensing | Two-Stage Modulating |  | 0.75 | Premium |  | 100000 | 79000 |  |  | 96000 | 356 | 80 | [9 empty] | Federally-Regulated Consumer Product | 12/16/2020 | 10025090 | 04/07/2021
Nordyne, LLC | ONYX | FG7SK 054*-23A* | LPG | Induced Draft | True | False | 1 | False | Down |  | None | Non-Condensing | Single-Stage |  | 0.33 | Standard |  | 54000 | 42000 |  |  | 38000 | 451 | 80 | [9 empty] | Federally-Regulated Consumer Product | 07/15/2020 | 10097152 | 04/07/2021
Nordyne, LLC | ONYX | FG7TE-080D-V35C1 | Natural Gas | Induced Draft | True | False | 1 | False | Up |  | None | Condensing | Two-Stage Modulating |  | 0.75 | Standard |  | 80000 | 76000 |  |  | 64000 | 231 | 96 | 78 | [8 empty] | Federally-Regulated Consumer Product | 12/16/2020 | 204038576 | 04/07/2021
Nordyne, LLC | ONYX | R8GE-024K045C1 | Natural Gas | Induced Draft | True | True | 1 | False | Down |  | None | Non-Condensing | Single-Stage |  | 0.5 | Standard |  | 45000 | 36000 |  |  | 38000 | 233 | 81 | [9 empty] | Federally-Regulated Consumer Product | 12/16/2020 | 204093476 | 04/07/2021
Nordyne, LLC | ONYX | FG7SK 108*-35C* | LPG | Induced Draft | True | False | 1 | False | Down |  | None | Non-Condensing | Single-Stage |  | 1 | Standard |  | 108000 | 86000 |  |  | 94000 | 1352 | 80 | [9 empty] | Federally-Regulated Consumer Product | 07/15/2020 | 10097158 | 04/07/2021
Nordyne, LLC | ONYX | R8GE-048K120C1 | LPG | Induced Draft | True | True | 1 | False | Down |  | None | Non-Condensing | Single-Stage |  | 0.75 | Standard |  | 120000 | 97000 |  |  | 115000 | 707 | 81 | [9 empty] | Federally-Regulated Consumer Product | 12/16/2020 | 204093479 | 04/07/2021
Nordyne, LLC | ONYX | FG7TE-080D-E35C1 | Natural Gas | Induced Draft | True | False | 1 | False | Up |  | None | Condensing | Two-Stage Modulating |  | 0.75 | Standard |  | 80000 | 76000 |  |  | 64000 | 231 | 96 | 78 | [8 empty] | Federally-Regulated Consumer Product | 12/16/2020 | 204038575 | 04/07/2021
Nordyne, LLC | ONYX | R8GE-036K072C1 | Natural Gas | Induced Draft | True | True | 1 | False | Horizontal |  | None | Non-Condensing | Single-Stage |  | 0.75 | Standard |  | 72000 | 58000 |  |  | 58000 | 311 | 81 | [9 empty] | Federally-Regulated Consumer Product | 12/16/2020 | 204093477 | 04/07/2021
Nordyne, LLC | ONYX | FG7SK 090*-24B* | LPG | Induced Draft | True | False | 1 | False | Down |  | None | Non-Condensing | Single-Stage |  | 0.5 | Standard |  | 90000 | 72000 |  |  | 76000 | 1001 | 80 | [9 empty] | Federally-Regulated Consumer Product | 07/15/2020 | 10097156 | 04/07/2021
Nordyne, LLC | ONYX | R8GE-X60K096C1 | Natural Gas | Induced Draft | True | True | 1 | False | Horizontal |  | None | Non-Condensing | Single-Stage |  | 1 | Standard |  | 96000 | 77000 |  |  | 77000 | 455 | 81 | [9 empty] | Federally-Regulated Consumer Product | 12/16/2020 | 204093478 | 04/07/2021
Nordyne, LLC | ONYX | R8GE-024K072C1 | Natural Gas | Induced Draft | True | True | 1 | False | Horizontal |  | None | Non-Condensing | Single-Stage |  | 0.5 | Standard |  | 72000 | 58000 |  |  | 58000 | 311 | 81 | [9 empty] | Federally-Regulated Consumer Product | 12/16/2020 | 204093473 | 04/07/2021
Nordyne, LLC | ONYX | R8HE-X30K060XA | LPG | Induced Draft | True | True | 1 | False | Horizontal |  | None | Condensing | Two-Stage Modulating |  | 0.75 | Premium |  | 60000 | 57000 |  |  | 48000 | 343 | 95 | [9 empty] | Federally-Regulated Consumer Product | 12/16/2020 | 10025138 | 04/07/2021
Nordyne, LLC | ONYX | FG7TC-080D-V35C1 | Natural Gas | Induced Draft | True | False | 1 | False | Up |  | None | Condensing | Two-Stage Modulating |  | 0.75 | Standard |  | 80000 | 76000 |  |  | 65000 | 214 | 95 | 78 | [8 empty] | Federally-Regulated Consumer Product | 12/16/2020 | 204038566 | 04/07/2021
Nordyne, LLC | ONYX | FG7TE-100D-E35C1 | LPG | Induced Draft | True | False | 1 | False | Up |  | None | Condensing | Two-Stage Modulating |  | 0.75 | Standard |  | 100000 | 96000 |  |  | 97000 | 572 | 96 | 78 | [8 empty] | Federally-Regulated Consumer Product | 12/16/2020 | 204038572 | 04/07/2021
Nordyne, LLC | ONYX | FG7TC-060*-V24B1 | LPG | Induced Draft | True | False | 1 | False | Horizontal |  | None | Condensing | Two-Stage Modulating |  | 0.5 | Standard |  | 60000 | 57000 |  |  | 48000 | 189 | 95 | 78 | [8 empty] | Federally-Regulated Consumer Product | 12/16/2020 | 204038580 | 04/07/2021
Nordyne, LLC | ONYX | R8HE-X48K096XA | LPG | Induced Draft | True | True | 1 | False | Horizontal |  | None | Condensing | Two-Stage Modulating |  | 1 | Premium |  | 96000 | 91000 |  |  | 92000 | 824 | 95 | 78 | [8 empty] | Federally-Regulated Consumer Product | 12/16/2020 | 10025141 | 04/07/2021
Nordyne, LLC | ONYX | R8GE-024K072C1 | LPG | Induced Draft | True | True | 1 | False | Down |  | None | Non-Condensing | Single-Stage |  | 0.5 | Standard |  | 72000 | 58000 |  |  | 58000 | 311 | 81 | [9 empty] | Federally-Regulated Consumer Product | 12/16/2020 | 204093473 | 04/07/2021
Nordyne, LLC | ONYX | FG7SK 126*-45D* | Natural Gas | Induced Draft | True | False | 1 | False | Down |  | None | Non-Condensing | Single-Stage |  | 1 | Standard |  | 126000 | 100000 |  |  | 114000 | 1442 | 80 | [9 empty] | Federally-Regulated Consumer Product | 07/15/2020 | 10097160 | 04/07/2021
Nordyne, LLC | ONYX | R8HE-X48K096XA | LPG | Induced Draft | True | True | 1 | False | Down |  | None | Condensing | Two-Stage Modulating |  | 1 | Premium |  | 96000 | 91000 |  |  | 92000 | 824 | 95 | 78 | [8 empty] | Federally-Regulated Consumer Product | 12/16/2020 | 10025141 | 04/07/2021
Nordyne, LLC | ONYX | R8GE-024K045C1 | LPG | Induced Draft | True | True | 1 | False | Down |  | None | Non-Condensing | Single-Stage |  | 0.5 | Standard |  | 45000 | 36000 |  |  | 38000 | 233 | 81 | [9 empty] | Federally-Regulated Consumer Product | 12/16/2020 | 204093476 | 04/07/2021
Nordyne, LLC | ONYX | FG7TK-080C-V24B1 | Natural Gas | Induced Draft | True | False | 1 | False | Down |  | None | Non-Condensing | Two-Stage Modulating |  | 0.5 | Standard |  | 80000 | 64000 |  |  | 76000 | 323 | 80 | [9 empty] | Federally-Regulated Consumer Product | 02/17/2021 | 204038569 | 04/07/2021
Nordyne, LLC | ONYX | R8HE-X36K080XA | LPG | Induced Draft | True | True | 1 | False | Down |  | None | Condensing | Two-Stage Modulating |  | 1 | Premium |  | 80000 | 76000 |  |  | 78000 | 528 | 95 | 78 | [8 empty] | Federally-Regulated Consumer Product | 12/16/2020 | 10025139 | 04/07/2021
Nordyne, LLC | ONYX | R8GE-048K120C1 | Natural Gas | Induced Draft | True | True | 1 | False | Horizontal |  | None | Non-Condensing | Single-Stage |  | 0.75 | Standard |  | 120000 | 97000 |  |  | 115000 | 707 | 81 | [9 empty] | Federally-Regulated Consumer Product | 12/16/2020 | 204093479 | 04/07/2021
Nordyne, LLC | ONYX | R8HE-X30K060XA | LPG | Induced Draft | True | True | 1 | False | Down |  | None | Condensing | Two-Stage Modulating |  | 0.75 | Premium |  | 60000 | 57000 |  |  | 48000 | 343 | 95 | [9 empty] | Federally-Regulated Consumer Product | 12/16/2020 | 10025138 | 04/07/2021
Nordyne, LLC | ONYX | R8GE-X60K096C1 | LPG | Induced Draft | True | True | 1 | False | Down |  | None | Non-Condensing | Single-Stage |  | 1 | Standard |  | 96000 | 77000 |  |  | 77000 | 455 | 81 | [9 empty] | Federally-Regulated Consumer Product | 12/16/2020 | 204093478 | 04/07/2021
Nordyne, LLC | ONYX | R8HE-X42K080XA | Natural Gas | Induced Draft | True | True | 1 | False | Down |  | None | Condensing | Two-Stage Modulating |  | 1 | Premium |  | 80000 | 76000 |  |  | 78000 | 528 | 95 | 78 | [8 empty] | Federally-Regulated Consumer Product | 12/16/2020 | 10025140 | 04/07/2021
Nordyne, LLC | ONYX | FG7TK-120C-V35C1 | LPG | Induced Draft | True | False | 1 | False | Down |  | None | Non-Condensing | Two-Stage Modulating |  | 0.75 | Standard |  | 120000 | 95000 |  |  | 115000 | 334 | 80 | [9 empty] | Federally-Regulated Consumer Product | 02/17/2021 | 204038571 | 04/07/2021
Nordyne, LLC | ONYX | R8GE-X60K096C1 | LPG | Induced Draft | True | True | 1 | False | Horizontal |  | None | Non-Condensing | Single-Stage |  | 1 | Standard |  | 96000 | 77000 |  |  | 77000 | 455 | 81 | [9 empty] | Federally-Regulated Consumer Product | 12/16/2020 | 204093478 | 04/07/2021
Nordyne, LLC | ONYX | FG7SL 072D-24B* | LPG | Induced Draft | True | False | 1 | False | Down |  | None | Condensing | Single-Stage |  | 0.5 | Standard |  | 72000 | 66000 |  |  | 66000 | 826 | 92.1 | [9 empty] | Federally-Regulated Consumer Product | 07/15/2020 | 10097167 | 04/07/2021
Nordyne, LLC | ONYX | FG7SM 118D-45D* | Natural Gas | Induced Draft | True | False | 1 | False | Down |  | None | Condensing | Single-Stage |  | 1 | Standard |  | 118000 | 112000 |  |  | 113000 | 1539 | 95 | [9 empty] | Federally-Regulated Consumer Product | 07/15/2020 | 10097197 | 04/07/2021
Nordyne, LLC | ONYX | FG7TC-060D-V24B1 | LPG | Induced Draft | True | False | 1 | False | Up |  | None | Condensing | Two-Stage Modulating |  | 0.5 | Standard |  | 60000 | 57000 |  |  | 48000 | 189 | 95 | 78 | [8 empty] | Federally-Regulated Consumer Product | 12/16/2020 | 204038565 | 04/07/2021
Nordyne, LLC | ONYX | FG7TE-100D-E35C1 | Natural Gas | Induced Draft | True | False | 1 | False | Up |  | None | Condensing | Two-Stage Modulating |  | 0.75 | Standard |  | 100000 | 96000 |  |  | 97000 | 572 | 96 | 78 | [8 empty] | Federally-Regulated Consumer Product | 12/16/2020 | 204038572 | 04/07/2021
Nordyne, LLC | ONYX | R8GE-024K045C1 | Natural Gas | Induced Draft | True | True | 1 | False | Horizontal |  | None | Non-Condensing | Single-Stage |  | 0.5 | Standard |  | 45000 | 36000 |  |  | 38000 | 233 | 81 | [9 empty] | Federally-Regulated Consumer Product | 12/16/2020 | 204093476 | 04/07/2021
Nordyne, LLC | ONYX | FG7SK 072*-24B* | LPG | Induced Draft | True | False | 1 | False | Down |  | None | Non-Condensing | Single-Stage |  | 0.5 | Standard |  | 72000 | 57000 |  |  | 56000 | 792 | 80 | [9 empty] | Federally-Regulated Consumer Product | 07/15/2020 | 10097154 | 04/07/2021
Nordyne, LLC | ONYX | FG7SK 054*-23A* | Natural Gas | Induced Draft | True | False | 1 | False | Down |  | None | Non-Condensing | Single-Stage |  | 0.33 | Standard |  | 54000 | 42000 |  |  | 38000 | 451 | 80 | [9 empty] | Federally-Regulated Consumer Product | 07/15/2020 | 10097152 | 04/07/2021
Nordyne, LLC | ONYX | FG7SM 090D-35C* | LPG | Induced Draft | True | False | 1 | False | Down |  | None | Condensing | Single-Stage |  | 1 | Standard |  | 90000 | 85000 |  |  | 80000 | 1206 | 95 | [9 empty] | Federally-Regulated Consumer Product | 07/15/2020 | 10097192 | 04/07/2021
Nordyne, LLC | ONYX | R8GE-036K096C1 | Natural Gas | Induced Draft | True | True | 1 | False | Down |  | None | Non-Condensing | Single-Stage |  | 0.75 | Standard |  | 96000 | 77000 |  |  | 77000 | 468 | 81 | [9 empty] | Federally-Regulated Consumer Product | 12/16/2020 | 204093480 | 04/07/2021
Nordyne, LLC | ONYX | FG7TE-080D-V35C1 | LPG | Induced Draft | True | False | 1 | False | Up |  | None | Condensing | Two-Stage Modulating |  | 0.75 | Standard |  | 80000 | 76000 |  |  | 64000 | 231 | 96 | 78 | [8 empty] | Federally-Regulated Consumer Product | 12/16/2020 | 204038576 | 04/07/2021
Nordyne, LLC | ONYX | FG7TC-100D-V35C1 | Natural Gas | Induced Draft | True | False | 1 | False | Up |  | None | Condensing | Two-Stage Modulating |  | 0.75 | Standard |  | 100000 | 95000 |  |  | 96000 | 326 | 95 | 78 | [8 empty] | Federally-Regulated Consumer Product | 12/16/2020 | 204038567 | 04/07/2021
Nordyne, LLC | ONYX | R8GE-030K072C1 | Natural Gas | Induced Draft | True | True | 1 | False | Down |  | None | Non-Condensing | Single-Stage |  | 0.5 | Standard |  | 72000 | 58000 |  |  | 58000 | 311 | 81 | [9 empty] | Federally-Regulated Consumer Product | 12/16/2020 | 204093474 | 04/07/2021
Nordyne, LLC | ONYX | R8HE-X36K080XA | Natural Gas | Induced Draft | True | True | 1 | False | Horizontal |  | None | Condensing | Two-Stage Modulating |  | 1 | Premium |  | 80000 | 76000 |  |  | 78000 | 528 | 95 | 78 | [8 empty] | Federally-Regulated Consumer Product | 12/16/2020 | 10025139 | 04/07/2021
Nordyne, LLC | ONYX | R8GE-036K072C1 | LPG | Induced Draft | True | True | 1 | False | Down |  | None | Non-Condensing | Single-Stage |  | 0.75 | Standard |  | 72000 | 58000 |  |  | 58000 | 311 | 81 | [9 empty] | Federally-Regulated Consumer Product | 12/16/2020 | 204093477 | 04/07/2021
Nordyne, LLC | ONYX | R8GE-030K072C1 | LPG | Induced Draft | True | True | 1 | False | Horizontal |  | None | Non-Condensing | Single-Stage |  | 0.5 | Standard |  | 72000 | 58000 |  |  | 58000 | 311 | 81 | [9 empty] | Federally-Regulated Consumer Product | 12/16/2020 | 204093474 | 04/07/2021
Nordyne, LLC | ONYX | FG7TC-100*-V35C1 | LPG | Induced Draft | True | False | 1 | False | Horizontal |  | None | Condensing | Two-Stage Modulating |  | 0.75 | Standard |  | 100000 | 95000 |  |  | 96000 | 326 | 95 | [9 empty] | Federally-Regulated Consumer Product | 12/16/2020 | 204038582 | 04/07/2021
Nordyne, LLC | ONYX | FG7TK-080C-V24B1 | LPG | Induced Draft | True | False | 1 | False | Down |  | None | Non-Condensing | Two-Stage Modulating |  | 0.5 | Standard |  | 80000 | 64000 |  |  | 76000 | 323 | 80 | [9 empty] | Federally-Regulated Consumer Product | 02/17/2021 | 204038569 | 04/07/2021
Nordyne, LLC | ONYX | FG7SM 118D-45D* | LPG | Induced Draft | True | False | 1 | False | Down |  | None | Condensing | Single-Stage |  | 1 | Standard |  | 118000 | 112000 |  |  | 113000 | 1539 | 95 | [9 empty] | Federally-Regulated Consumer Product | 07/15/2020 | 10097197 | 04/07/2021
Nordyne, LLC | ONYX | R8HE-X42K080XA | Natural Gas | Induced Draft | True | True | 1 | False | Horizontal |  | None | Condensing | Two-Stage Modulating |  | 1 | Premium |  | 80000 | 76000 |  |  | 78000 | 528 | 95 | 78 | [8 empty] | Federally-Regulated Consumer Product | 12/16/2020 | 10025140 | 04/07/2021
Nordyne, LLC | ONYX | FG7TC-080*-V35C1 | LPG | Induced Draft | True | False | 1 | False | Horizontal |  | None | Condensing | Two-Stage Modulating |  | 0.75 | Standard |  | 80000 | 76000 |  |  | 65000 | 214 | 95 | 78 | [8 empty] | Federally-Regulated Consumer Product | 12/16/2020 | 204038581 | 04/07/2021
Nordyne, LLC | ONYX | FG7TN-080D-V35C1 | Natural Gas | Induced Draft | True | False | 1 | False | Down |  | None | Condensing | Two-Stage Modulating |  | 0.75 | Standard |  | 80000 | 77000 |  |  | 80000 | 344 | 96 | 78 | [8 empty] | Federally-Regulated Consumer Product | 12/16/2020 | 204038573 | 04/07/2021
Nordyne, LLC | ONYX | FG7TC-060*-V24B1 | Natural Gas | Induced Draft | True | False | 1 | False | Horizontal |  | None | Condensing | Two-Stage Modulating |  | 0.5 | Standard |  | 60000 | 57000 |  |  | 48000 | 189 | 95 | 78 | [8 empty] | Federally-Regulated Consumer Product | 12/16/2020 | 204038580 | 04/07/2021
Nordyne, LLC | ONYX | R8GE-024K045C1 | LPG | Induced Draft | True | True | 1 | False | Horizontal |  | None | Non-Condensing | Single-Stage |  | 0.5 | Standard |  | 45000 | 36000 |  |  | 38000 | 233 | 81 | [9 empty] | Federally-Regulated Consumer Product | 12/16/2020 | 204093476 | 04/07/2021
Nordyne, LLC | ONYX | R8GE-048K120C1 | LPG | Induced Draft | True | True | 1 | False | Horizontal |  | None | Non-Condensing | Single-Stage |  | 0.75 | Standard |  | 120000 | 97000 |  |  | 115000 | 707 | 81 | [9 empty] | Federally-Regulated Consumer Product | 12/16/2020 | 204093479 | 04/07/2021
Nordyne, LLC | ONYX | FG7SL 054D-24B* | LPG | Induced Draft | True | False | 1 | False | Down |  | None | Condensing | Single-Stage |  | 0.5 | Standard |  | 54000 | 49000 |  |  | 49000 | 708 | 92.1 | [9 empty] | Federally-Regulated Consumer Product | 07/15/2020 | 10097162 | 04/07/2021
Nordyne, LLC | ONYX | FG7TN-115D-V45C1 | Natural Gas | Induced Draft | True | False | 1 | False | Down |  | None | Condensing | Two-Stage Modulating |  | 1 | Standard |  | 115000 | 110000 |  |  | 96000 | 372 | 96 | 78 | [8 empty] | Federally-Regulated Consumer Product | 12/16/2020 | 204038574 | 04/07/2021
Nordyne, LLC | ONYX | R8GE-X60K120C1 | LPG | Induced Draft | True | True | 1 | False | Horizontal |  | None | Non-Condensing | Single-Stage |  | 1 | Standard |  | 120000 | 97000 |  |  | 115000 | 754 | 81 | [9 empty] | Federally-Regulated Consumer Product | 12/16/2020 | 204093475 | 04/07/2021
Nordyne, LLC | ONYX | FG7SM 054D-24B* | Natural Gas | Induced Draft | True | False | 1 | False | Down |  | None | Condensing | Single-Stage |  | 0.5 | Standard |  | 54000 | 51000 |  |  | 47000 | 897 | 95 | [9 empty] | Federally-Regulated Consumer Product | 07/15/2020 | 10097182 | 04/07/2021
Nordyne, LLC | ONYX | R8GE-024K072C1 | Natural Gas | Induced Draft | True | True | 1 | False | Down |  | None | Non-Condensing | Single-Stage |  | 0.5 | Standard |  | 72000 | 58000 |  |  | 58000 | 311 | 81 | [9 empty] | Federally-Regulated Consumer Product | 12/16/2020 | 204093473 | 04/07/2021
Nordyne, LLC | ONYX | R8HE-X42K080XA | LPG | Induced Draft | True | True | 1 | False | Down |  | None | Condensing | Two-Stage Modulating |  | 1 | Premium |  | 80000 | 76000 |  |  | 78000 | 528 | 95 | 78 | [8 empty] | Federally-Regulated Consumer Product | 12/16/2020 | 10025140 | 04/07/2021
Nordyne, LLC | ONYX | R8HE-X42K080XA | LPG | Induced Draft | True | True | 1 | False | Horizontal |  | None | Condensing | Two-Stage Modulating |  | 1 | Premium |  | 80000 | 76000 |  |  | 78000 | 528 | 95 | 78 | [8 empty] | Federally-Regulated Consumer Product | 12/16/2020 | 10025140 | 04/07/2021
Nordyne, LLC | ONYX | FG7TE-060D-E24B1 | LPG | Induced Draft | True | False | 1 | False | Up |  | None | Condensing | Two-Stage Modulating |  | 0.5 | Standard |  | 60000 | 57000 |  |  | 48000 | 274 | 96 | 78 | [8 empty] | Federally-Regulated Consumer Product | 12/16/2020 | 204038577 | 04/07/2021
Nordyne, LLC | ONYX | FG7TE-080D-E35C1 | LPG | Induced Draft | True | False | 1 | False | Up |  | None | Condensing | Two-Stage Modulating |  | 0.75 | Standard |  | 80000 | 76000 |  |  | 64000 | 231 | 96 | 78 | [8 empty] | Federally-Regulated Consumer Product | 12/16/2020 | 204038575 | 04/07/2021
Nordyne, LLC | ONYX | FG7TK-100C-V35C1 | LPG | Induced Draft | True | False | 1 | False | Down |  | None | Non-Condensing | Two-Stage Modulating |  | 0.75 | Standard |  | 100000 | 79000 |  |  | 96000 | 356 | 80 | [9 empty] | Federally-Regulated Consumer Product | 02/17/2021 | 204038570 | 04/07/2021
Nordyne, LLC | ONYX | FG7TK-120C-V35C1 | Natural Gas | Induced Draft | True | False | 1 | False | Down |  | None | Non-Condensing | Two-Stage Modulating |  | 0.75 | Standard |  | 120000 | 95000 |  |  | 115000 | 334 | 80 | [9 empty] | Federally-Regulated Consumer Product | 02/17/2021 | 204038571 | 04/07/2021
Nordyne, LLC | ONYX | R8GE-036K072C1 | Natural Gas | Induced Draft | True | True | 1 | False | Down |  | None | Non-Condensing | Single-Stage |  | 0.75 | Standard |  | 72000 | 58000 |  |  | 58000 | 311 | 81 | [9 empty] | Federally-Regulated Consumer Product | 12/16/2020 | 204093477 | 04/07/2021
Nordyne, LLC | ONYX | R8HE-X48K096XA | Natural Gas | Induced Draft | True | True | 1 | False | Horizontal |  | None | Condensing | Two-Stage Modulating |  | 1 | Premium |  | 96000 | 91000 |  |  | 92000 | 824 | 95 | 78 | [8 empty] | Federally-Regulated Consumer Product | 12/16/2020 | 10025141 | 04/07/2021
Nordyne, LLC | ONYX | FG7TK-100C-V35C1 | Natural Gas | Induced Draft | True | False | 1 | False | Down |  | None | Non-Condensing | Two-Stage Modulating |  | 0.75 | Standard |  | 100000 | 79000 |  |  | 96000 | 356 | 80 | [9 empty] | Federally-Regulated Consumer Product | 02/17/2021 | 204038570 | 04/07/2021
Nordyne, LLC | ONYX | FG7SK 090*-24B* | Natural Gas | Induced Draft | True | False | 1 | False | Down |  | None | Non-Condensing | Single-Stage |  | 0.5 | Standard |  | 90000 | 72000 |  |  | 76000 | 1001 | 80 | [9 empty] | Federally-Regulated Consumer Product | 07/15/2020 | 10097156 | 04/07/2021
Nordyne, LLC | ONYX | R8HE-X48K096XA | Natural Gas | Induced Draft | True | True | 1 | False | Down |  | None | Condensing | Two-Stage Modulating |  | 1 | Premium |  | 96000 | 91000 |  |  | 92000 | 824 | 95 | 78 | [8 empty] | Federally-Regulated Consumer Product | 12/16/2020 | 10025141 | 04/07/2021
Nordyne, LLC | ONYX | FG7SM 054D-24B* | LPG | Induced Draft | True | False | 1 | False | Down |  | None | Condensing | Single-Stage |  | 0.5 | Standard |  | 54000 | 51000 |  |  | 47000 | 897 | 95 | [9 empty] | Federally-Regulated Consumer Product | 07/15/2020 | 10097182 | 04/07/2021
Nordyne, LLC | ONYX | R8GE-X60K120C1 | LPG | Induced Draft | True | True | 1 | False | Down |  | None | Non-Condensing | Single-Stage |  | 1 | Standard |  | 120000 | 97000 |  |  | 115000 | 754 | 81 | [9 empty] | Federally-Regulated Consumer Product | 12/16/2020 | 204093475 | 04/07/2021
Nordyne, LLC | ONYX | FG7TC-100*-V35C1 | Natural Gas | Induced Draft | True | False | 1 | False | Horizontal |  | None | Condensing | Two-Stage Modulating |  | 0.75 | Standard |  | 100000 | 95000 |  |  | 96000 | 326 | 95 | [9 empty] | Federally-Regulated Consumer Product | 12/16/2020 | 204038582 | 04/07/2021
Nordyne, LLC | ONYX | FG7SK 108*-35C* | Natural Gas | Induced Draft | True | False | 1 | False | Down |  | None | Non-Condensing | Single-Stage |  | 1 | Standard |  | 108000 | 86000 |  |  | 94000 | 1352 | 80 | [9 empty] | Federally-Regulated Consumer Product | 07/15/2020 | 10097158 | 04/07/2021
Nordyne, LLC | ONYX | R8HE-X36K080XA | LPG | Induced Draft | True | True | 1 | False | Horizontal |  | None | Condensing | Two-Stage Modulating |  | 1 | Premium |  | 80000 | 76000 |  |  | 78000 | 528 | 95 | 78 | [8 empty] | Federally-Regulated Consumer Product | 12/16/2020 | 10025139 | 04/07/2021
Nordyne, LLC | ONYX | R8GE-030K072C1 | Natural Gas | Induced Draft | True | True | 1 | False | Horizontal |  | None | Non-Condensing | Single-Stage |  | 0.5 | Standard |  | 72000 | 58000 |  |  | 58000 | 311 | 81 | [9 empty] | Federally-Regulated Consumer Product | 12/16/2020 | 204093474 | 04/07/2021
Nordyne, LLC | ONYX | FG7SL 120D-45D* | Natural Gas | Induced Draft | True | False | 1 | False | Down |  | None | Condensing | Single-Stage |  | 1 | Standard |  | 120000 | 110000 |  |  | 100000 | 1182 | 92.1 | [9 empty] | Federally-Regulated Consumer Product | 07/15/2020 | 10097177 | 04/07/2021
Nordyne, LLC | ONYX | FG7TN-060D-V24B1 | Natural Gas | Induced Draft | True | False | 1 | False | Down |  | None | Condensing | Two-Stage Modulating |  | 0.5 | Standard |  | 60000 | 57000 |  |  | 48000 | 213 | 96 | 78 | [8 empty] | Federally-Regulated Consumer Product | 12/16/2020 | 204038578 | 04/07/2021
Nordyne, LLC | ONYX | FG7TC-060D-V24B1 | Natural Gas | Induced Draft | True | False | 1 | False | Up |  | None | Condensing | Two-Stage Modulating |  | 0.5 | Standard |  | 60000 | 57000 |  |  | 48000 | 189 | 95 | 78 | [8 empty] | Federally-Regulated Consumer Product | 12/16/2020 | 204038565 | 04/07/2021
Nordyne, LLC | ONYX | FG7TE-060D-E24B1 | Natural Gas | Induced Draft | True | False | 1 | False | Up |  | None | Condensing | Two-Stage Modulating |  | 0.5 | Standard |  | 60000 | 57000 |  |  | 48000 | 274 | 96 | 78 | [8 empty] | Federally-Regulated Consumer Product | 12/16/2020 | 204038577 | 04/07/2021
Nordyne, LLC | ONYX | FG7SL 072D-24B* | Natural Gas | Induced Draft | True | False | 1 | False | Down |  | None | Condensing | Single-Stage |  | 0.5 | Standard |  | 72000 | 66000 |  |  | 66000 | 826 | 92.1 | [9 empty] | Federally-Regulated Consumer Product | 07/15/2020 | 10097167 | 04/07/2021
Nordyne, LLC | ONYX | FG7SM 090D-35C* | Natural Gas | Induced Draft | True | False | 1 | False | Down |  | None | Condensing | Single-Stage |  | 1 | Standard |  | 90000 | 85000 |  |  | 80000 | 1206 | 95 | [9 empty] | Federally-Regulated Consumer Product | 07/15/2020 | 10097192 | 04/07/2021
Nordyne, LLC | ONYX | FG7SM 072D-35C* | LPG | Induced Draft | True | False | 1 | False | Down |  | None | Condensing | Single-Stage |  | 1 | Standard |  | 72000 | 68000 |  |  | 64000 | 939 | 95 | [9 empty] | Federally-Regulated Consumer Product | 07/15/2020 | 10097187 | 04/07/2021
Nordyne, LLC | ONYX | FG7TC-080*-V35C1 | Natural Gas | Induced Draft | True | False | 1 | False | Horizontal |  | None | Condensing | Two-Stage Modulating |  | 0.75 | Standard |  | 80000 | 76000 |  |  | 65000 | 214 | 95 | 78 | [8 empty] | Federally-Regulated Consumer Product | 12/16/2020 | 204038581 | 04/07/2021
Nordyne, LLC | ONYX | R8GE-030K072C1 | LPG | Induced Draft | True | True | 1 | False | Down |  | None | Non-Condensing | Single-Stage |  | 0.5 | Standard |  | 72000 | 58000 |  |  | 58000 | 311 | 81 | [9 empty] | Federally-Regulated Consumer Product | 12/16/2020 | 204093474 | 04/07/2021
Nordyne, LLC | ONYX | FG7SL 090D-35C* | LPG | Induced Draft | True | False | 1 | False | Down |  | None | Condensing | Single-Stage |  | 1 | Standard |  | 90000 | 83000 |  |  | 83000 | 998 | 92.1 | [9 empty] | Federally-Regulated Consumer Product | 07/15/2020 | 10097172 | 04/07/2021
Nordyne, LLC | ONYX | FG7TN-060D-V24B1 | LPG | Induced Draft | True | False | 1 | False | Down |  | None | Condensing | Two-Stage Modulating |  | 0.5 | Standard |  | 60000 | 57000 |  |  | 48000 | 213 | 96 | 78 | [8 empty] | Federally-Regulated Consumer Product | 12/16/2020 | 204038578 | 04/07/2021
Nordyne, LLC | ONYX | FG7SK 072*-24B* | Natural Gas | Induced Draft | True | False | 1 | False | Down |  | None | Non-Condensing | Single-Stage |  | 0.5 | Standard |  | 72000 | 57000 |  |  | 56000 | 792 | 80 | [9 empty] | Federally-Regulated Consumer Product | 07/15/2020 | 10097154 | 04/07/2021
Nordyne, LLC | ONYX | FG7SL 120D-45D* | LPG | Induced Draft | True | False | 1 | False | Down |  | None | Condensing | Single-Stage |  | 1 | Standard |  | 120000 | 110000 |  |  | 100000 | 1182 | 92.1 | [9 empty] | Federally-Regulated Consumer Product | 07/15/2020 | 10097177 | 04/07/2021
Nordyne, LLC | ONYX | FG7SL 090D-35C* | Natural Gas | Induced Draft | True | False | 1 | False | Down |  | None | Condensing | Single-Stage |  | 1 | Standard |  | 90000 | 83000 |  |  | 83000 | 998 | 92.1 | [9 empty] | Federally-Regulated Consumer Product | 07/15/2020 | 10097172 | 04/07/2021
Nordyne, LLC | ONYX | FG7SM 072D-35C* | Natural Gas | Induced Draft | True | False | 1 | False | Down |  | None | Condensing | Single-Stage |  | 1 | Standard |  | 72000 | 68000 |  |  | 64000 | 939 | 95 | [9 empty] | Federally-Regulated Consumer Product | 07/15/2020 | 10097187 | 04/07/2021
Nordyne, LLC | ONYX | FG7TC-080D-V35C1 | LPG | Induced Draft | True | False | 1 | False | Up |  | None | Condensing | Two-Stage Modulating |  | 0.75 | Standard |  | 80000 | 76000 |  |  | 65000 | 214 | 95 | 78 | [8 empty] | Federally-Regulated Consumer Product | 12/16/2020 | 204038566 | 04/07/2021
Nordyne, LLC | ONYX | R8GE-X60K120C1 | Natural Gas | Induced Draft | True | True | 1 | False | Horizontal |  | None | Non-Condensing | Single-Stage |  | 1 | Standard |  | 120000 | 97000 |  |  | 115000 | 754 | 81 | [9 empty] | Federally-Regulated Consumer Product | 12/16/2020 | 204093475 | 04/07/2021
Nordyne, LLC | ONYX | FG7SL 054D-24B* | Natural Gas | Induced Draft | True | False | 1 | False | Down |  | None | Condensing | Single-Stage |  | 0.5 | Standard |  | 54000 | 49000 |  |  | 49000 | 708 | 92.1 | [9 empty] | Federally-Regulated Consumer Product | 07/15/2020 | 10097162 | 04/07/2021
Nordyne, LLC | ONYX | FG7TN-115D-V45C1 | LPG | Induced Draft | True | False | 1 | False | Down |  | None | Condensing | Two-Stage Modulating |  | 1 | Standard |  | 115000 | 110000 |  |  | 96000 | 372 | 96 | 78 | [8 empty] | Federally-Regulated Consumer Product | 12/16/2020 | 204038574 | 04/07/2021
Nordyne, LLC | ONYX | FG7TN-080D-V35C1 | LPG | Induced Draft | True | False | 1 | False | Down |  | None | Condensing | Two-Stage Modulating |  | 0.75 | Standard |  | 80000 | 77000 |  |  | 80000 | 344 | 96 | 78 | [8 empty] | Federally-Regulated Consumer Product | 12/16/2020 | 204038573 | 04/07/2021
Nordyne, LLC | ONYX | R8HE-X36K080XA | Natural Gas | Induced Draft | True | True | 1 | False | Down |  | None | Condensing | Two-Stage Modulating |  | 1 | Premium |  | 80000 | 76000 |  |  | 78000 | 528 | 95 | [9 empty] | Federally-Regulated Consumer Product | 12/16/2020 | 10025139 | 04/07/2021
Nordyne, LLC | ONYX | R8GE-036K072C1 | LPG | Induced Draft | True | True | 1 | False | Horizontal |  | None | Non-Condensing | Single-Stage |  | 0.75 | Standard |  | 72000 | 58000 |  |  | 58000 | 311 | 81 | [9 empty] | Federally-Regulated Consumer Product | 12/16/2020 | 204093477 | 04/07/2021
Nordyne, LLC | ONYX | FG7SK 126*-45D* | LPG | Induced Draft | True | False | 1 | False | Down |  | None | Non-Condensing | Single-Stage |  | 1 | Standard |  | 126000 | 100000 |  |  | 114000 | 1442 | 80 | [9 empty] | Federally-Regulated Consumer Product | 07/15/2020 | 10097160 | 04/07/2021
Nordyne, LLC | ONYX | R8GE-X60K096C1 | Natural Gas | Induced Draft | True | True | 1 | False | Down |  | None | Non-Condensing | Single-Stage |  | 1 | Standard |  | 96000 | 77000 |  |  | 77000 | 455 | 81 | [9 empty] | Federally-Regulated Consumer Product | 12/16/2020 | 204093478 | 04/07/2021
Nordyne, LLC | ONYX | R8GE-048K120C1 | Natural Gas | Induced Draft | True | True | 1 | False | Down |  | None | Non-Condensing | Single-Stage |  | 0.75 | Standard |  | 120000 | 97000 |  |  | 115000 | 707 | 81 | [9 empty] | Federally-Regulated Consumer Product | 12/16/2020 | 204093479 | 04/07/2021
Nordyne, LLC | ONYX | R8GE-024K072C1 | LPG | Induced Draft | True | True | 1 | False | Horizontal |  | None | Non-Condensing | Single-Stage |  | 0.5 | Standard |  | 72000 | 58000 |  |  | 58000 | 311 | 81 | [9 empty] | Federally-Regulated Consumer Product | 12/16/2020 | 204093473 | 04/07/2021
Nordyne, LLC | ONYX | R8GE-X60K120C1 | Natural Gas | Induced Draft | True | True | 1 | False | Down |  | None | Non-Condensing | Single-Stage |  | 1 | Standard |  | 120000 | 97000 |  |  | 115000 | 754 | 81 | [9 empty] | Federally-Regulated Consumer Product | 12/16/2020 | 204093475 | 04/07/2021
Nordyne, LLC | ONYX | FG7TC-100D-V35C1 | LPG | Induced Draft | True | False | 1 | False | Up |  | None | Condensing | Two-Stage Modulating |  | 0.75 | Standard |  | 100000 | 95000 |  |  | 96000 | 326 | 95 | 78 | [8 empty] | Federally-Regulated Consumer Product | 12/16/2020 | 204038567 | 04/07/2021
Nordyne, LLC | ONYX | R8GE-036K096C1 | Natural Gas | Induced Draft | True | True | 1 | False | Horizontal |  | None | Non-Condensing | Single-Stage |  | 0.75 | Standard |  | 96000 | 77000 |  |  | 77000 | 468 | 81 | [9 empty] | Federally-Regulated Consumer Product | 12/16/2020 | 204093480 | 04/07/2021
Nordyne, LLC | ONYX | R8GE-042K072C1 | LPG | Induced Draft | True | True | 1 | False | Horizontal |  | None | Non-Condensing | Single-Stage |  | 0.75 | Standard |  | 72000 | 58000 |  |  | 58000 | 309 | 81 | [9 empty] | Federally-Regulated Consumer Product | 12/16/2020 | 204093483 | 04/07/2021
Nordyne, LLC | ONYX | R8GE-042K096C1 | LPG | Induced Draft | True | True | 1 | False | Horizontal |  | None | Non-Condensing | Single-Stage |  | 0.75 | Standard |  | 96000 | 77000 |  |  | 76000 | 542 | 81 | [9 empty] | Federally-Regulated Consumer Product | 12/16/2020 | 204093481 | 04/07/2021
Nordyne, LLC | ONYX | R8GE-042K072C1 | Natural Gas | Induced Draft | True | True | 1 | False | Horizontal |  | None | Non-Condensing | Single-Stage |  | 0.75 | Standard |  | 72000 | 58000 |  |  | 58000 | 309 | 81 | [9 empty] | Federally-Regulated Consumer Product | 12/16/2020 | 204093483 | 04/07/2021
Nordyne, LLC | ONYX | R8GE-048K096C1 | Natural Gas | Induced Draft | True | True | 1 | False | Horizontal |  | None | Non-Condensing | Single-Stage |  | 0.75 | Standard |  | 96000 | 77000 |  |  | 76000 | 542 | 81 | [9 empty] | Federally-Regulated Consumer Product | 12/16/2020 | 204093482 | 04/07/2021
Nordyne, LLC | ONYX | R8GE-048K096C1 | Natural Gas | Induced Draft | True | True | 1 | False | Down |  | None | Non-Condensing | Single-Stage |  | 0.75 | Standard |  | 96000 | 77000 |  |  | 76000 | 542 | 81 | [9 empty] | Federally-Regulated Consumer Product | 12/16/2020 | 204093482 | 04/07/2021
Nordyne, LLC | ONYX | FG7TK-060C-V23A1 | LPG | Induced Draft | True | False | 1 | False | Down |  | None | Non-Condensing | Two-Stage Modulating |  | 0.5 | Standard |  | 60000 | 48000 |  |  | 56000 | 275 | 80 | [9 empty] | Federally-Regulated Consumer Product | 02/17/2021 | 204038568 | 04/07/2021
Nordyne, LLC | ONYX | R8GE-036K096C1 | LPG | Induced Draft | True | True | 1 | False | Down |  | None | Non-Condensing | Single-Stage |  | 0.75 | Standard |  | 96000 | 77000 |  |  | 77000 | 468 | 81 | [9 empty] | Federally-Regulated Consumer Product | 12/16/2020 | 204093480 | 04/07/2021
Nordyne, LLC | ONYX | R8GE-042K096C1 | Natural Gas | Induced Draft | True | True | 1 | False | Horizontal |  | None | Non-Condensing | Single-Stage |  | 0.75 | Standard |  | 96000 | 77000 |  |  | 76000 | 542 | 81 | [9 empty] | Federally-Regulated Consumer Product | 12/16/2020 | 204093481 | 04/07/2021
Nordyne, LLC | ONYX | R8GE-042K072C1 | Natural Gas | Induced Draft | True | True | 1 | False | Down |  | None | Non-Condensing | Single-Stage |  | 0.75 | Standard |  | 72000 | 58000 |  |  | 58000 | 309 | 81 | [9 empty] | Federally-Regulated Consumer Product | 12/16/2020 | 204093483 | 04/07/2021
Nordyne, LLC | ONYX | R8GE-048K096C1 | LPG | Induced Draft | True | True | 1 | False | Down |  | None | Non-Condensing | Single-Stage |  | 0.75 | Standard |  | 96000 | 77000 |  |  | 76000 | 542 | 81 | [9 empty] | Federally-Regulated Consumer Product | 12/16/2020 | 204093482 | 04/07/2021
Nordyne, LLC | ONYX | R8GE-042K072C1 | LPG | Induced Draft | True | True | 1 | False | Down |  | None | Non-Condensing | Single-Stage |  | 0.75 | Standard |  | 72000 | 58000 |  |  | 58000 | 309 | 81 | [9 empty] | Federally-Regulated Consumer Product | 12/16/2020 | 204093483 | 04/07/2021
Nordyne, LLC | ONYX | FG7TK-060C-V23A1 | Natural Gas | Induced Draft | True | False | 1 | False | Down |  | None | Non-Condensing | Two-Stage Modulating |  | 0.5 | Standard |  | 60000 | 48000 |  |  | 56000 | 275 | 80 | [9 empty] | Federally-Regulated Consumer Product | 02/17/2021 | 204038568 | 04/07/2021
Nordyne, LLC | ONYX | FG7SC-054*-T24B* | Natural Gas | Induced Draft | True | False | 1 | False | Horizontal |  | None | Condensing | Single-Stage |  | 0.75 | Premium |  | 54000 | 49000 |  |  | 49000 | 755 | 90 | [9 empty] | Federally-Regulated Consumer Product | 12/16/2020 | 204762185 | 04/07/2021
Nordyne, LLC | ONYX | R8GE-036K096C1 | LPG | Induced Draft | True | True | 1 | False | Horizontal |  | None | Non-Condensing | Single-Stage |  | 0.75 | Standard |  | 96000 | 77000 |  |  | 77000 | 468 | 81 | [9 empty] | Federally-Regulated Consumer Product | 12/16/2020 | 204093480 | 04/07/2021
Nordyne, LLC | ONYX | FG7SC-054*-T24B* | LPG | Induced Draft | True | False | 1 | False | Horizontal |  | None | Condensing | Single-Stage |  | 0.75 | Premium |  | 54000 | 49000 |  |  | 49000 | 755 | 90 | [9 empty] | Federally-Regulated Consumer Product | 12/16/2020 | 204762185 | 04/07/2021
Nordyne, LLC | ONYX | R8GE-048K096C1 | LPG | Induced Draft | True | True | 1 | False | Horizontal |  | None | Non-Condensing | Single-Stage |  | 0.75 | Standard |  | 96000 | 77000 |  |  | 76000 | 542 | 81 | [9 empty] | Federally-Regulated Consumer Product | 12/16/2020 | 204093482 | 04/07/2021
Nordyne, LLC | ONYX | R8GE-042K096C1 | Natural Gas | Induced Draft | True | True | 1 | False | Down |  | None | Non-Condensing | Single-Stage |  | 0.75 | Standard |  | 96000 | 77000 |  |  | 76000 | 542 | 81 | [9 empty] | Federally-Regulated Consumer Product | 12/16/2020 | 204093481 | 04/07/2021
Nordyne, LLC | ONYX | R8GE-042K096C1 | LPG | Induced Draft | True | True | 1 | False | Down |  | None | Non-Condensing | Single-Stage |  | 0.75 | Standard |  | 96000 | 77000 |  |  | 76000 | 542 | 81 | [9 empty] | Federally-Regulated Consumer Product | 12/16/2020 | 204093481 | 04/07/2021
Nordyne, LLC | ONYX | FG7SC-054D-T24B* | LPG | Induced Draft | True | False | 1 | False | Up |  | None | Condensing | Single-Stage |  | 0.75 | Premium |  | 54000 | 49000 |  |  | 49000 | 755 | 92 | [9 empty] | Federally-Regulated Consumer Product | 12/16/2020 | 204762184 | 04/07/2021
Nordyne, LLC | ONYX | FG7SC-054D-T24B* | Natural Gas | Induced Draft | True | False | 1 | False | Up |  | None | Condensing | Single-Stage |  | 0.75 | Premium |  | 54000 | 49000 |  |  | 49000 | 755 | 92 | [9 empty] | Federally-Regulated Consumer Product | 12/16/2020 | 204762184 | 04/07/2021
Nordyne, LLC | Frigidaire | KG7SD 120D-45D* | LPG | Induced Draft | True | False | 1 | False | Horizontal |  | None | Condensing | Single-Stage |  | 1 | Standard |  | 120000 | 114000 |  |  | 113000 | 1502 | 95 | [9 empty] | Federally-Regulated Consumer Product | 08/26/2020 | 201714436 | 04/07/2021
Nordyne, LLC | Frigidaire | FG7SA 090*-35C* | Natural Gas | Induced Draft | True | False | 1 | False | Horizontal |  | None | Non-Condensing | Single-Stage |  | 0.5 | Standard |  | 90000 | 72000 |  |  | 76000 | 999 | 80 | 78 | [8 empty] | Federally-Regulated Consumer Product | 07/16/2020 | 201706397 | 04/07/2021
Nordyne, LLC | Frigidaire | FG7SC 090D-35C | Natural Gas | Induced Draft | True | False | 1 | False | Horizontal |  | None | Condensing | Single-Stage |  | 0.5 | Standard |  | 90000 | 82000 |  |  | 82000 | 1309 | 92.1 | 78 | [8 empty] | Federally-Regulated Consumer Product | 08/26/2020 | 201703225 | 04/07/2021
Nordyne, LLC | Frigidaire | KG7SD 120D-45D* | Natural Gas | Induced Draft | True | False | 1 | False | Horizontal |  | None | Condensing | Single-Stage |  | 1 | Standard |  | 120000 | 114000 |  |  | 113000 | 1502 | 95 | [9 empty] | Federally-Regulated Consumer Product | 08/26/2020 | 201714436 | 04/07/2021
Nordyne, LLC | Frigidaire | FG7TE 080*-*C* | Natural Gas | Induced Draft | True | False | 1 | False | Up |  | None | Condensing | Two-Stage Modulating |  | 0.75 | Premium |  | 80000 | 76000 |  |  | 64000 | 231 | 96 | [9 empty] | Federally-Regulated Consumer Product | 07/16/2020 | 201714757 | 04/07/2021
Nordyne, LLC | Frigidaire | FG7TA140*-*D1* | LPG | Induced Draft | True | False | 1 | False | Horizontal |  | None | Non-Condensing | Two-Stage Modulating |  | 1 | Premium |  | 140000 | 111000 |  |  | 136000 | 449 | 80 | [9 empty] | Federally-Regulated Consumer Product | 08/26/2020 | 201703711 | 04/07/2021
Nordyne, LLC | Frigidaire | KG7SC 054D-24B | LPG | Induced Draft | True | False | 1 | False | Horizontal |  | None | Condensing | Single-Stage |  | 0.5 | Standard |  | 54000 | 49000 |  |  | 49000 | 755 | 92.1 | 78 | [8 empty] | Federally-Regulated Consumer Product | 08/06/2019 |  | 04/07/2021
Nordyne, LLC | Frigidaire | FG7SC 038D-23A | LPG | Induced Draft | True | False | 1 | False | Horizontal |  | None | Condensing | Single-Stage |  | 0.33 | Standard |  | 38000 | 35000 |  |  | 33000 | 472 | 92.1 | [9 empty] | Federally-Regulated Consumer Product | 08/26/2020 | 201703153 | 04/07/2021
Nordyne, LLC | Frigidaire | KG7TE 080*-*C* | Natural Gas | Induced Draft | True | False | 1 | False | Up |  | None | Condensing | Two-Stage Modulating |  | 0.75 | Premium |  | 80000 | 76000 |  |  | 64000 | 231 | 96 | [9 empty] | Federally-Regulated Consumer Product | 07/16/2020 | 201714871 | 04/07/2021
Nordyne, LLC | Frigidaire | FG7TA080*-*B1* | LPG | Induced Draft | True | False | 1 | False | Horizontal |  | None | Non-Condensing | Two-Stage Modulating |  | 0.5 | Premium |  | 80000 | 64000 |  |  | 75000 | 300 | 80 | [9 empty] | Federally-Regulated Consumer Product | 08/26/2020 | 201703639 | 04/07/2021
Nordyne, LLC | Frigidaire | KG7SK 090*-24B* | Natural Gas | Induced Draft | True | False | 1 | False | Down |  | None | Non-Condensing | Single-Stage |  | 0.5 | Standard |  | 90000 | 72000 |  |  | 76000 | 1001 | 80 | 78 | [8 empty] | Federally-Regulated Consumer Product | 07/16/2020 | 201706253 | 04/07/2021
Nordyne, LLC | Frigidaire | KG7TC 100*-*C* | Natural Gas | Induced Draft | True | False | 1 | False | Horizontal |  | None | Condensing | Two-Stage Modulating |  | 0.75 | Premium |  | 100000 | 95000 |  |  | 96000 | 326 | 95.1 | [9 empty] | Federally-Regulated Consumer Product | 08/26/2020 | 201705134 | 04/07/2021
Nordyne, LLC | Frigidaire | KG7TN 100*-*C* | LPG | Induced Draft | True | False | 1 | False | Down |  | None | Condensing | Two-Stage Modulating |  | 0.75 | Premium |  | 100000 | 96000 |  |  | 97000 | 442 | 96 | [9 empty] | Federally-Regulated Consumer Product | 07/16/2020 | 201714114 | 04/07/2021
Nordyne, LLC | Frigidaire | KG7TN 060D-24B* | LPG | Induced Draft | True | False | 1 | False | Down |  | None | Condensing | Two-Stage Modulating |  | 0.5 | Premium |  | 60000 | 57000 |  |  | 48000 | 274 | 96 | [9 empty] | Federally-Regulated Consumer Product | 03/10/2020 |  | 04/07/2021
Nordyne, LLC | Frigidaire | KG7TE 080*-VC* | Natural Gas | Induced Draft | True | False | 1 | False | Up |  | None | Condensing | Two-Stage Modulating |  | 0.75 | Premium |  | 80000 | 76000 |  |  | 64000 | 231 | 96 | [9 empty] | Federally-Regulated Consumer Product | 07/16/2020 | 201714894 | 04/07/2021
Nordyne, LLC | Frigidaire | FG7SA 090*-35C* | LPG | Induced Draft | True | False | 1 | False | Up |  | None | Non-Condensing | Single-Stage |  | 0.5 | Standard |  | 90000 | 72000 |  |  | 76000 | 999 | 80 | 78 | [8 empty] | Federally-Regulated Consumer Product | 07/16/2020 | 201706397 | 04/07/2021
Nordyne, LLC | Frigidaire | KG7SC 054D-24B | Natural Gas | Induced Draft | True | False | 1 | False | Horizontal |  | None | Condensing | Single-Stage |  | 0.5 | Standard |  | 54000 | 49000 |  |  | 49000 | 755 | 92.1 | 78 | [8 empty] | Federally-Regulated Consumer Product | 08/06/2019 |  | 04/07/2021
Nordyne, LLC | Frigidaire | KG7SC 120D-45D | LPG | Induced Draft | True | False | 1 | False | Horizontal |  | None | Condensing | Single-Stage |  | 1 | Standard |  | 120000 | 110000 |  |  | 100000 | 1162 | 92.1 | 78 | [8 empty] | Federally-Regulated Consumer Product | 08/06/2019 |  | 04/07/2021
Nordyne, LLC | Frigidaire | KG7TE 080*-*C* | LPG | Induced Draft | True | False | 1 | False | Up |  | None | Condensing | Two-Stage Modulating |  | 0.75 | Premium |  | 80000 | 76000 |  |  | 64000 | 231 | 96 | [9 empty] | Federally-Regulated Consumer Product | 07/16/2020 | 201714871 | 04/07/2021
Nordyne, LLC | Frigidaire | KG7TC 100*-*C* | LPG | Induced Draft | True | False | 1 | False | Horizontal |  | None | Condensing | Two-Stage Modulating |  | 0.75 | Premium |  | 100000 | 95000 |  |  | 96000 | 326 | 95.1 | [9 empty] | Federally-Regulated Consumer Product | 08/26/2020 | 201705134 | 04/07/2021
Nordyne, LLC | Frigidaire | FG7TA140*-*D1* | Natural Gas | Induced Draft | True | False | 1 | False | Up |  | None | Non-Condensing | Two-Stage Modulating |  | 1 | Premium |  | 140000 | 111000 |  |  | 136000 | 449 | 80 | [9 empty] | Federally-Regulated Consumer Product | 08/26/2020 | 201703711 | 04/07/2021
Nordyne, LLC | Frigidaire | FG7SC 038D-23A | LPG | Induced Draft | True | False | 1 | False | Up |  | None | Condensing | Single-Stage |  | 0.33 | Standard |  | 38000 | 35000 |  |  | 33000 | 472 | 92.1 | [9 empty] | Federally-Regulated Consumer Product | 08/26/2020 | 201703153 | 04/07/2021
Nordyne, LLC | Frigidaire | KG7SD 054D-23EB* | LPG | Induced Draft | True | False | 1 | False | Up |  | None | Condensing | Single-Stage |  | 0.5 | Premium |  | 54000 | 51000 |  |  | 47000 | 189 | 95 | [9 empty] | Federally-Regulated Consumer Product | 07/16/2020 | 201714643 | 04/07/2021
Nordyne, LLC | Frigidaire | KG7SD 054D-23EB* | LPG | Induced Draft | True | False | 1 | False | Horizontal |  | None | Condensing | Single-Stage |  | 0.5 | Premium |  | 54000 | 51000 |  |  | 47000 | 189 | 95 | [9 empty] | Federally-Regulated Consumer Product | 07/16/2020 | 201714643 | 04/07/2021
Nordyne, LLC | Frigidaire | FG7SC 090D-35C | LPG | Induced Draft | True | False | 1 | False | Horizontal |  | None | Condensing | Single-Stage |  | 0.5 | Standard |  | 90000 | 82000 |  |  | 82000 | 1309 | 92.1 | 78 | [8 empty] | Federally-Regulated Consumer Product | 08/26/2020 | 201703225 | 04/07/2021
Nordyne, LLC | Frigidaire | FG7SA 072*-35C* | LPG | Induced Draft | True | False | 1 | False | Horizontal |  | None | Non-Condensing | Single-Stage |  | 0.5 | Standard |  | 72000 | 57000 |  |  | 57000 | 700 | 80 | 78 | [8 empty] | Federally-Regulated Consumer Product | 07/16/2020 | 201706361 | 04/07/2021
Nordyne, LLC | Frigidaire | KG7TA100*-*C1* | LPG | Induced Draft | True | False | 1 | False | Up |  | None | Non-Condensing | Two-Stage Modulating |  | 0.75 | Premium |  | 100000 | 79000 |  |  | 95000 | 303 | 80 | [9 empty] | Federally-Regulated Consumer Product | 08/26/2020 | 201705019 | 04/07/2021
Nordyne, LLC | Frigidaire | FG7SA 090*-35C* | LPG | Induced Draft | True | False | 1 | False | Horizontal |  | None | Non-Condensing | Single-Stage |  | 0.5 | Standard |  | 90000 | 72000 |  |  | 76000 | 999 | 80 | 78 | [8 empty] | Federally-Regulated Consumer Product | 07/16/2020 | 201706397 | 04/07/2021
Nordyne, LLC | Frigidaire | KG7SD 054D-23EB* | Natural Gas | Induced Draft | True | False | 1 | False | Up |  | None | Condensing | Single-Stage |  | 0.5 | Premium |  | 54000 | 51000 |  |  | 47000 | 189 | 95 | [9 empty] | Federally-Regulated Consumer Product | 07/16/2020 | 201714643 | 04/07/2021
Nordyne, LLC | Frigidaire | FG7SD 054D-24B* | Natural Gas | Induced Draft | True | False | 1 | False | Up |  | None | Condensing | Single-Stage |  | 0.5 | Standard |  | 54000 | 51000 |  |  | 47000 | 864 | 95 | [9 empty] | Federally-Regulated Consumer Product | 07/16/2020 | 201713188 | 04/07/2021
Nordyne, LLC | Frigidaire | KGSD 038D-23EB* | LPG | Induced Draft | True | False | 1 | False | Up |  | None | Condensing | Single-Stage |  | 0.5 | Standard |  | 38000 | 36000 |  |  | 33000 | 196 | 95 | [9 empty] | Federally-Regulated Consumer Product | 03/10/2020 |  | 04/07/2021
Nordyne, LLC | Frigidaire | FG7SC 090D-35C | LPG | Induced Draft | True | False | 1 | False | Up |  | None | Condensing | Single-Stage |  | 0.5 | Standard |  | 90000 | 82000 |  |  | 82000 | 1309 | 92.1 | 78 | [8 empty] | Federally-Regulated Consumer Product | 08/26/2020 | 201703225 | 04/07/2021
Nordyne, LLC | Frigidaire | G7TC 120*-45D* | LPG | Induced Draft | True | False | 1 | False | Up |  | None | Condensing | Two-Stage Modulating |  | 1 | Premium |  | 120000 | 114000 |  |  | 113000 | 452 | 95.1 | [9 empty] | Federally-Regulated Consumer Product | 08/26/2020 | 201710420 | 04/07/2021
Nordyne, LLC | Frigidaire | FG7SA 126*-45D* | LPG | Induced Draft | True | False | 1 | False | Up |  | None | Non-Condensing | Single-Stage |  | 1 | Standard |  | 126000 | 100000 |  |  | 113000 | 1700 | 80 | 78 | [8 empty] | Federally-Regulated Consumer Product | 07/16/2020 | 201706433 | 04/07/2021
Nordyne, LLC | Frigidaire | KG7TE 080*-VC* | LPG | Induced Draft | True | False | 1 | False | Up |  | None | Condensing | Two-Stage Modulating |  | 0.75 | Premium |  | 80000 | 76000 |  |  | 64000 | 231 | 96 | [9 empty] | Federally-Regulated Consumer Product | 07/16/2020 | 201714894 | 04/07/2021
Nordyne, LLC | Frigidaire | KG7TC 100*-*C* | LPG | Induced Draft | True | False | 1 | False | Up |  | None | Condensing | Two-Stage Modulating |  | 0.75 | Premium |  | 100000 | 95000 |  |  | 96000 | 326 | 95.1 | [9 empty] | Federally-Regulated Consumer Product | 08/26/2020 | 201705134 | 04/07/2021
Nordyne, LLC | Frigidaire | KG7TN 060D-24B* | Natural Gas | Induced Draft | True | False | 1 | False | Down |  | None | Condensing | Two-Stage Modulating |  | 0.5 | Premium |  | 60000 | 57000 |  |  | 48000 | 274 | 96 | [9 empty] | Federally-Regulated Consumer Product | 03/10/2020 |  | 04/07/2021
Nordyne, LLC | Frigidaire | G7TC 080*-35C* | Natural Gas | Induced Draft | True | False | 1 | False | Up |  | None | Condensing | Two-Stage Modulating |  | 0.75 | Premium |  | 80000 | 76000 |  |  | 65000 | 214 | 95.1 | [9 empty] | Federally-Regulated Consumer Product | 08/26/2020 | 201710384 | 04/07/2021
Nordyne, LLC | Frigidaire | KG7SC 120D-45D | LPG | Induced Draft | True | False | 1 | False | Up |  | None | Condensing | Single-Stage |  | 1 | Standard |  | 120000 | 110000 |  |  | 100000 | 1162 | 92.1 | 78 | [8 empty] | Federally-Regulated Consumer Product | 08/06/2019 |  | 04/07/2021
Nordyne, LLC | Frigidaire | FG7TE 060*-VB* | LPG | Induced Draft | True | False | 1 | False | Up |  | None | Condensing | Two-Stage Modulating |  | 0.5 | Premium |  | 60000 | 57000 |  |  | 48000 | 266 | 96 | [9 empty] | Federally-Regulated Consumer Product | 07/16/2020 | 201713985 | 04/07/2021
Nordyne, LLC | Frigidaire | KG7SC 054D-24B | LPG | Induced Draft | True | False | 1 | False | Up |  | None | Condensing | Single-Stage |  | 0.5 | Standard |  | 54000 | 49000 |  |  | 49000 | 755 | 92.1 | 78 | [8 empty] | Federally-Regulated Consumer Product | 08/06/2019 |  | 04/07/2021
Nordyne, LLC | Frigidaire | FG7TN 115*-*D* | LPG | Induced Draft | True | False | 1 | False | Down |  | None | Condensing | Two-Stage Modulating |  | 1 | Premium |  | 115000 | 110000 |  |  | 96000 | 351 | 96 | [9 empty] | Federally-Regulated Consumer Product | 07/16/2020 | 201713949 | 04/07/2021
Nordyne, LLC | Frigidaire | FG7SA 126*-45D* | Natural Gas | Induced Draft | True | False | 1 | False | Horizontal |  | None | Non-Condensing | Single-Stage |  | 1 | Standard |  | 126000 | 100000 |  |  | 113000 | 1700 | 80 | 78 | [8 empty] | Federally-Regulated Consumer Product | 07/16/2020 | 201706433 | 04/07/2021
Nordyne, LLC | Frigidaire | FG7SA 090*-35C* | Natural Gas | Induced Draft | True | False | 1 | False | Up |  | None | Non-Condensing | Single-Stage |  | 0.5 | Standard |  | 90000 | 72000 |  |  | 76000 | 999 | 80 | 78 | [8 empty] | Federally-Regulated Consumer Product | 07/16/2020 | 201706397 | 04/07/2021
Nordyne, LLC | Frigidaire | FG7TA140*-*D1* | LPG | Induced Draft | True | False | 1 | False | Up |  | None | Non-Condensing | Two-Stage Modulating |  | 1 | Premium |  | 140000 | 111000 |  |  | 136000 | 449 | 80 | [9 empty] | Federally-Regulated Consumer Product | 08/26/2020 | 201703711 | 04/07/2021
Nordyne, LLC | Frigidaire | KG7TC 100*-*C* | Natural Gas | Induced Draft | True | False | 1 | False | Up |  | None | Condensing | Two-Stage Modulating |  | 0.75 | Premium |  | 100000 | 95000 |  |  | 96000 | 326 | 95.1 | [9 empty] | Federally-Regulated Consumer Product | 08/26/2020 | 201705134 | 04/07/2021
Nordyne, LLC | Frigidaire | FG7TE 060*-VB* | Natural Gas | Induced Draft | True | False | 1 | False | Up |  | None | Condensing | Two-Stage Modulating |  | 0.5 | Premium |  | 60000 | 57000 |  |  | 48000 | 266 | 96 | [9 empty] | Federally-Regulated Consumer Product | 07/16/2020 | 201713985 | 04/07/2021
Nordyne, LLC | Frigidaire | KG7SL 120D-45D* | LPG | Induced Draft | True | False | 1 | False | Down |  | None | Condensing | Single-Stage |  | 1 | Standard |  | 120000 | 110000 |  |  | 100000 | 1182 | 92.1 | [9 empty] | Federally-Regulated Consumer Product | 08/26/2020 | 201714528 | 04/07/2021
Nordyne, LLC | Frigidaire | KGSD 038D-23EB* | Natural Gas | Induced Draft | True | False | 1 | False | Horizontal |  | None | Condensing | Single-Stage |  | 0.5 | Standard |  | 38000 | 36000 |  |  | 33000 | 196 | 95 | [9 empty] | Federally-Regulated Consumer Product | 03/10/2020 |  | 04/07/2021
Nordyne, LLC | Frigidaire | FG7TA080*-*B1* | Natural Gas | Induced Draft | True | False | 1 | False | Up |  | None | Non-Condensing | Two-Stage Modulating |  | 0.5 | Premium |  | 80000 | 64000 |  |  | 75000 | 300 | 80 | [9 empty] | Federally-Regulated Consumer Product | 08/26/2020 | 201703639 | 04/07/2021
Nordyne, LLC | Frigidaire | KGSD 038D-23EB* | LPG | Induced Draft | True | False | 1 | False | Horizontal |  | None | Condensing | Single-Stage |  | 0.5 | Standard |  | 38000 | 36000 |  |  | 33000 | 196 | 95 | [9 empty] | Federally-Regulated Consumer Product | 03/10/2020 |  | 04/07/2021
Nordyne, LLC | Frigidaire | FG7TE 060D-VB* | Natural Gas | Induced Draft | True | False | 1 | False | Up |  | None | Condensing | Two-Stage Modulating |  | 0.5 | Premium |  | 60000 | 57000 |  |  | 48000 | 266 | 96 | [9 empty] | Federally-Regulated Consumer Product | 07/16/2020 | 202329937 | 04/07/2021
Nordyne, LLC | Frigidaire | KG7SC 054D-24B | Natural Gas | Induced Draft | True | False | 1 | False | Up |  | None | Condensing | Single-Stage |  | 0.5 | Standard |  | 54000 | 49000 |  |  | 49000 | 755 | 92.1 | 78 | [8 empty] | Federally-Regulated Consumer Product | 08/06/2019 |  | 04/07/2021
Nordyne, LLC | Frigidaire | G7TC 080*-35C* | LPG | Induced Draft | True | False | 1 | False | Up |  | None | Condensing | Two-Stage Modulating |  | 0.75 | Premium |  | 80000 | 76000 |  |  | 65000 | 214 | 95.1 | [9 empty] | Federally-Regulated Consumer Product | 08/26/2020 | 201710384 | 04/07/2021
Nordyne, LLC | Frigidaire | KG7SK 090*-24B* | LPG | Induced Draft | True | False | 1 | False | Down |  | None | Non-Condensing | Single-Stage |  | 0.5 | Standard |  | 90000 | 72000 |  |  | 76000 | 1001 | 80 | 78 | [8 empty] | Federally-Regulated Consumer Product | 07/16/2020 | 201706253 | 04/07/2021
Nordyne, LLC | Frigidaire | FG7SA 126*-45D* | LPG | Induced Draft | True | False | 1 | False | Horizontal |  | None | Non-Condensing | Single-Stage |  | 1 | Standard |  | 126000 | 100000 |  |  | 113000 | 1700 | 80 | 78 | [8 empty] | Federally-Regulated Consumer Product | 07/16/2020 | 201706433 | 04/07/2021
Nordyne, LLC | Frigidaire | KG7SC 072D-24B | LPG | Induced Draft | True | False | 1 | False | Up |  | None | Condensing | Single-Stage |  | 0.5 | Standard |  | 72000 | 66000 |  |  | 66000 | 858 | 92.1 | 78 | [8 empty] | Federally-Regulated Consumer Product | 08/06/2019 |  | 04/07/2021
Nordyne, LLC | Frigidaire | KG7SC 054D-24B* | Natural Gas | Induced Draft | True | False | 1 | False | Up |  | None | Condensing | Single-Stage |  | 0.5 | Standard |  | 54000 | 49000 |  |  | 49000 | 755 | 92.1 | [9 empty] | Federally-Regulated Consumer Product | 08/26/2020 | 201714183 | 04/07/2021
Nordyne, LLC | Frigidaire | FG7SC 038D-23A | Natural Gas | Induced Draft | True | False | 1 | False | Horizontal |  | None | Condensing | Single-Stage |  | 0.33 | Standard |  | 38000 | 35000 |  |  | 33000 | 472 | 92.1 | [9 empty] | Federally-Regulated Consumer Product | 08/26/2020 | 201703153 | 04/07/2021
Nordyne, LLC | Frigidaire | KG7TN 100*-*C* | Natural Gas | Induced Draft | True | False | 1 | False | Down |  | None | Condensing | Two-Stage Modulating |  | 0.75 | Premium |  | 100000 | 96000 |  |  | 97000 | 442 | 96 | [9 empty] | Federally-Regulated Consumer Product | 07/16/2020 | 201714114 | 04/07/2021
Nordyne, LLC | Frigidaire | KG7TA100*-*C1* | Natural Gas | Induced Draft | True | False | 1 | False | Up |  | None | Non-Condensing | Two-Stage Modulating |  | 0.75 | Premium |  | 100000 | 79000 |  |  | 95000 | 303 | 80 | [9 empty] | Federally-Regulated Consumer Product | 08/26/2020 | 201705019 | 04/07/2021
Nordyne, LLC | Frigidaire | KG7TA100*-*C1* | LPG | Induced Draft | True | False | 1 | False | Horizontal |  | None | Non-Condensing | Two-Stage Modulating |  | 0.75 | Premium |  | 100000 | 79000 |  |  | 95000 | 303 | 80 | [9 empty] | Federally-Regulated Consumer Product | 08/26/2020 | 201705019 | 04/07/2021
Nordyne, LLC | Frigidaire | KG7SD 120D-45D* | LPG | Induced Draft | True | False | 1 | False | Up |  | None | Condensing | Single-Stage |  | 1 | Standard |  | 120000 | 114000 |  |  | 113000 | 1502 | 95 | [9 empty] | Federally-Regulated Consumer Product | 08/26/2020 | 201714436 | 04/07/2021
Nordyne, LLC | Frigidaire | G7TC 080*-35C* | Natural Gas | Induced Draft | True | False | 1 | False | Horizontal |  | None | Condensing | Two-Stage Modulating |  | 0.75 | Premium |  | 80000 | 76000 |  |  | 65000 | 214 | 95.1 | [9 empty] | Federally-Regulated Consumer Product | 08/26/2020 | 201710384 | 04/07/2021
Nordyne, LLC | Frigidaire | G7TC 120*-45D* | LPG | Induced Draft | True | False | 1 | False | Horizontal |  | None | Condensing | Two-Stage Modulating |  | 1 | Premium |  | 120000 | 114000 |  |  | 113000 | 452 | 95.1 | [9 empty] | Federally-Regulated Consumer Product | 08/26/2020 | 201710420 | 04/07/2021
Nordyne, LLC | Frigidaire | G7TC 120*-45D* | Natural Gas | Induced Draft | True | False | 1 | False | Up |  | None | Condensing | Two-Stage Modulating |  | 1 | Premium |  | 120000 | 114000 |  |  | 113000 | 452 | 95.1 | [9 empty] | Federally-Regulated Consumer Product | 08/26/2020 | 201710420 | 04/07/2021
Nordyne, LLC | Frigidaire | G7TC 080*-35C* | LPG | Induced Draft | True | False | 1 | False | Horizontal |  | None | Condensing | Two-Stage Modulating |  | 0.75 | Premium |  | 80000 | 76000 |  |  | 65000 | 214 | 95.1 | [9 empty] | Federally-Regulated Consumer Product | 08/26/2020 | 201710384 | 04/07/2021
Nordyne, LLC | Frigidaire | KG7SD 054D-23EB* | Natural Gas | Induced Draft | True | False | 1 | False | Horizontal |  | None | Condensing | Single-Stage |  | 0.5 | Premium |  | 54000 | 51000 |  |  | 47000 | 189 | 95 | [9 empty] | Federally-Regulated Consumer Product | 07/16/2020 | 201714643 | 04/07/2021
Nordyne, LLC | Frigidaire | FG7SA 072*-35C* | Natural Gas | Induced Draft | True | False | 1 | False | Up |  | None | Non-Condensing | Single-Stage |  | 0.5 | Standard |  | 72000 | 57000 |  |  | 57000 | 700 | 80 | 78 | [8 empty] | Federally-Regulated Consumer Product | 07/16/2020 | 201706361 | 04/07/2021
Nordyne, LLC | Frigidaire | KG7SC 054D-24B* | Natural Gas | Induced Draft | True | False | 1 | False | Horizontal |  | None | Condensing | Single-Stage |  | 0.5 | Standard |  | 54000 | 49000 |  |  | 49000 | 755 | 92.1 | [9 empty] | Federally-Regulated Consumer Product | 08/26/2020 | 201714183 | 04/07/2021
Nordyne, LLC | Frigidaire | KG7TK100*-*C1* | LPG | Induced Draft | True | False | 1 | False | Down |  | None | Non-Condensing | Two-Stage Modulating |  | 0.75 | Premium |  | 100000 | 79000 |  |  | 96000 | 356 | 80 | [9 empty] | Federally-Regulated Consumer Product | 08/26/2020 | 201705226 | 04/07/2021
Nordyne, LLC | Frigidaire | FG7SA 126*-45D* | Natural Gas | Induced Draft | True | False | 1 | False | Up |  | None | Non-Condensing | Single-Stage |  | 1 | Standard |  | 126000 | 100000 |  |  | 113000 | 1700 | 80 | 78 | [8 empty] | Federally-Regulated Consumer Product | 07/16/2020 | 201706433 | 04/07/2021
Nordyne, LLC | Frigidaire | KG7SC 072D-24B | Natural Gas | Induced Draft | True | False | 1 | False | Up |  | None | Condensing | Single-Stage |  | 0.5 | Standard |  | 72000 | 66000 |  |  | 66000 | 858 | 92.1 | 78 | [8 empty] | Federally-Regulated Consumer Product | 08/06/2019 |  | 04/07/2021
Nordyne, LLC | Frigidaire | KG7SM 090D-35C | LPG | Induced Draft | True | False | 1 | False | Down |  | None | Condensing | Single-Stage |  | 1 | Standard |  | 90000 | 85000 |  |  | 80000 | 1206 | 95 | 78 | [8 empty] | Federally-Regulated Consumer Product | 08/06/2019 |  | 04/07/2021
Nordyne, LLC | Frigidaire | G7TC 120*-45D* | Natural Gas | Induced Draft | True | False | 1 | False | Horizontal |  | None | Condensing | Two-Stage Modulating |  | 1 | Premium |  | 120000 | 114000 |  |  | 113000 | 452 | 95.1 | [9 empty] | Federally-Regulated Consumer Product | 08/26/2020 | 201710420 | 04/07/2021
Nordyne, LLC | Frigidaire | KG7SM 090D-35C | Natural Gas | Induced Draft | True | False | 1 | False | Down |  | None | Condensing | Single-Stage |  | 1 | Standard |  | 90000 | 85000 |  |  | 80000 | 1206 | 95 | 78 | [8 empty] | Federally-Regulated Consumer Product | 08/06/2019 |  | 04/07/2021
Nordyne, LLC | Frigidaire | KG7SD 120D-45D* | Natural Gas | Induced Draft | True | False | 1 | False | Up |  | None | Condensing | Single-Stage |  | 1 | Standard |  | 120000 | 114000 |  |  | 113000 | 1502 | 95 | [9 empty] | Federally-Regulated Consumer Product | 08/26/2020 | 201714436 | 04/07/2021
Nordyne, LLC | Frigidaire | FG7TA140*-*D1* | Natural Gas | Induced Draft | True | False | 1 | False | Horizontal |  | None | Non-Condensing | Two-Stage Modulating |  | 1 | Premium |  | 140000 | 111000 |  |  | 136000 | 449 | 80 | [9 empty] | Federally-Regulated Consumer Product | 08/26/2020 | 201703711 | 04/07/2021
Nordyne, LLC | Frigidaire | FG7SA 072*-35C* | Natural Gas | Induced Draft | True | False | 1 | False | Horizontal |  | None | Non-Condensing | Single-Stage |  | 0.5 | Standard |  | 72000 | 57000 |  |  | 57000 | 700 | 80 | 78 | [8 empty] | Federally-Regulated Consumer Product | 07/16/2020 | 201706361 | 04/07/2021
Nordyne, LLC | Frigidaire | KG7SL 120D-45D* | Natural Gas | Induced Draft | True | False | 1 | False | Down |  | None | Condensing | Single-Stage |  | 1 | Standard |  | 120000 | 110000 |  |  | 100000 | 1182 | 92.1 | [9 empty] | Federally-Regulated Consumer Product | 08/26/2020 | 201714528 | 04/07/2021
Nordyne, LLC | Frigidaire | FG7TN 115*-*D* | Natural Gas | Induced Draft | True | False | 1 | False | Down |  | None | Condensing | Two-Stage Modulating |  | 1 | Premium |  | 115000 | 110000 |  |  | 96000 | 351 | 96 | [9 empty] | Federally-Regulated Consumer Product | 07/16/2020 | 201713949 | 04/07/2021
Nordyne, LLC | Frigidaire | KG7TA100*-*C1* | Natural Gas | Induced Draft | True | False | 1 | False | Horizontal |  | None | Non-Condensing | Two-Stage Modulating |  | 0.75 | Premium |  | 100000 | 79000 |  |  | 95000 | 303 | 80 | [9 empty] | Federally-Regulated Consumer Product | 08/26/2020 | 201705019 | 04/07/2021
Nordyne, LLC | Frigidaire | FG7TE 060D-VB* | LPG | Induced Draft | True | False | 1 | False | Up |  | None | Condensing | Two-Stage Modulating |  | 0.5 | Premium |  | 60000 | 57000 |  |  | 48000 | 266 | 96 | [9 empty] | Federally-Regulated Consumer Product | 07/16/2020 | 202329937 | 04/07/2021
Nordyne, LLC | Frigidaire | FG7SC 038D-23A | Natural Gas | Induced Draft | True | False | 1 | False | Up |  | None | Condensing | Single-Stage |  | 0.33 | Standard |  | 38000 | 35000 |  |  | 33000 | 472 | 92.1 | [9 empty] | Federally-Regulated Consumer Product | 08/26/2020 | 201703153 | 04/07/2021
Nordyne, LLC | Frigidaire | FG7SD 054D-24B* | LPG | Induced Draft | True | False | 1 | False | Horizontal |  | None | Condensing | Single-Stage |  | 0.5 | Standard |  | 54000 | 51000 |  |  | 47000 | 864 | 95 | [9 empty] | Federally-Regulated Consumer Product | 07/16/2020 | 201713188 | 04/07/2021
Nordyne, LLC | Frigidaire | KG7SC 054D-24B* | LPG | Induced Draft | True | False | 1 | False | Up |  | None | Condensing | Single-Stage |  | 0.5 | Standard |  | 54000 | 49000 |  |  | 49000 | 755 | 92.1 | [9 empty] | Federally-Regulated Consumer Product | 08/26/2020 | 201714183 | 04/07/2021
Nordyne, LLC | Frigidaire | FG7TA080*-*B1* | Natural Gas | Induced Draft | True | False | 1 | False | Horizontal |  | None | Non-Condensing | Two-Stage Modulating |  | 0.5 | Premium |  | 80000 | 64000 |  |  | 75000 | 300 | 80 | [9 empty] | Federally-Regulated Consumer Product | 08/26/2020 | 201703639 | 04/07/2021
Nordyne, LLC | Frigidaire | KG7TK100*-*C1* | Natural Gas | Induced Draft | True | False | 1 | False | Down |  | None | Non-Condensing | Two-Stage Modulating |  | 0.75 | Premium |  | 100000 | 79000 |  |  | 96000 | 356 | 80 | [9 empty] | Federally-Regulated Consumer Product | 08/26/2020 | 201705226 | 04/07/2021
Nordyne, LLC | Frigidaire | FG7TA080*-*B1* | LPG | Induced Draft | True | False | 1 | False | Up |  | None | Non-Condensing | Two-Stage Modulating |  | 0.5 | Premium |  | 80000 | 64000 |  |  | 75000 | 300 | 80 | [9 empty] | Federally-Regulated Consumer Product | 08/26/2020 | 201703639 | 04/07/2021
Nordyne, LLC | Frigidaire | KG7SC 120D-45D | Natural Gas | Induced Draft | True | False | 1 | False | Horizontal |  | None | Condensing | Single-Stage |  | 1 | Standard |  | 120000 | 110000 |  |  | 100000 | 1162 | 92.1 | 78 | [8 empty] | Federally-Regulated Consumer Product | 08/06/2019 |  | 04/07/2021
Nordyne, LLC | Frigidaire | FG7SD 054D-24B* | LPG | Induced Draft | True | False | 1 | False | Up |  | None | Condensing | Single-Stage |  | 0.5 | Standard |  | 54000 | 51000 |  |  | 47000 | 864 | 95 | [9 empty] | Federally-Regulated Consumer Product | 07/16/2020 | 201713188 | 04/07/2021
Nordyne, LLC | Frigidaire | FG7TE 080*-*C* | LPG | Induced Draft | True | False | 1 | False | Up |  | None | Condensing | Two-Stage Modulating |  | 0.75 | Premium |  | 80000 | 76000 |  |  | 64000 | 231 | 96 | [9 empty] | Federally-Regulated Consumer Product | 07/16/2020 | 201714757 | 04/07/2021
Nordyne, LLC | Frigidaire | FG7SA 072*-35C* | LPG | Induced Draft | True | False | 1 | False | Up |  | None | Non-Condensing | Single-Stage |  | 0.5 | Standard |  | 72000 | 57000 |  |  | 57000 | 700 | 80 | 78 | [8 empty] | Federally-Regulated Consumer Product | 07/16/2020 | 201706361 | 04/07/2021
Nordyne, LLC | Frigidaire | KG7SC 072D-24B | Natural Gas | Induced Draft | True | False | 1 | False | Horizontal |  | None | Condensing | Single-Stage |  | 0.5 | Standard |  | 72000 | 66000 |  |  | 66000 | 858 | 92.1 | 78 | [8 empty] | Federally-Regulated Consumer Product | 08/06/2019 |  | 04/07/2021
Nordyne, LLC | Frigidaire | FG7SC 090D-35C | Natural Gas | Induced Draft | True | False | 1 | False | Up |  | None | Condensing | Single-Stage |  | 0.5 | Standard |  | 90000 | 82000 |  |  | 82000 | 1309 | 92.1 | 78 | [8 empty] | Federally-Regulated Consumer Product | 08/26/2020 | 201703225 | 04/07/2021
Nordyne, LLC | Frigidaire | KG7SC 054D-24B* | LPG | Induced Draft | True | False | 1 | False | Horizontal |  | None | Condensing | Single-Stage |  | 0.5 | Standard |  | 54000 | 49000 |  |  | 49000 | 755 | 92.1 | [9 empty] | Federally-Regulated Consumer Product | 08/26/2020 | 201714183 | 04/07/2021
Nordyne, LLC | Frigidaire | KG7SC 072D-24B | LPG | Induced Draft | True | False | 1 | False | Horizontal |  | None | Condensing | Single-Stage |  | 0.5 | Standard |  | 72000 | 66000 |  |  | 66000 | 858 | 92.1 | 78 | [8 empty] | Federally-Regulated Consumer Product | 08/06/2019 |  | 04/07/2021
Nordyne, LLC | Frigidaire | FG7SD 054D-24B* | Natural Gas | Induced Draft | True | False | 1 | False | Horizontal |  | None | Condensing | Single-Stage |  | 0.5 | Standard |  | 54000 | 51000 |  |  | 47000 | 864 | 95 | [9 empty] | Federally-Regulated Consumer Product | 07/16/2020 | 201713188 | 04/07/2021
Nordyne, LLC | Frigidaire | KG7SC 120D-45D | Natural Gas | Induced Draft | True | False | 1 | False | Up |  | None | Condensing | Single-Stage |  | 1 | Standard |  | 120000 | 110000 |  |  | 100000 | 1162 | 92.1 | 78 | [8 empty] | Federally-Regulated Consumer Product | 08/06/2019 |  | 04/07/2021
Nordyne, LLC | Frigidaire | KGSD 038D-23EB* | Natural Gas | Induced Draft | True | False | 1 | False | Up |  | None | Condensing | Single-Stage |  | 0.5 | Standard |  | 38000 | 36000 |  |  | 33000 | 196 | 95 | [9 empty] | Federally-Regulated Consumer Product | 03/10/2020 |  | 04/07/2021
Nordyne, LLC | Elect-Aire | KG7TC 100*-*C* | Natural Gas | Induced Draft | True | False | 1 | False | Horizontal |  | None | Condensing | Two-Stage Modulating |  | 0.75 | Premium |  | 100000 | 95000 |  |  | 96000 | 326 | 95.1 | [9 empty] | Federally-Regulated Consumer Product | 08/26/2020 | 201705133 | 04/07/2021
Nordyne, LLC | Elect-Aire | KG7TC 100*-*C* | LPG | Induced Draft | True | False | 1 | False | Up |  | None | Condensing | Two-Stage Modulating |  | 0.75 | Premium |  | 100000 | 95000 |  |  | 96000 | 326 | 95.1 | [9 empty] | Federally-Regulated Consumer Product | 08/26/2020 | 201705133 | 04/07/2021
Nordyne, LLC | Elect-Aire | KG7SA 126*-45D | LPG | Induced Draft | True | False | 1 | False | Horizontal |  | None | Non-Condensing | Single-Stage |  | 1 | Standard |  | 126000 | 100000 |  |  | 113000 | 1700 | 80 | [9 empty] | Federally-Regulated Consumer Product | 08/26/2020 | 201704328 | 04/07/2021
Nordyne, LLC | Elect-Aire | KG7TK120*-*C1* | LPG | Induced Draft | True | False | 1 | False | Down |  | None | Non-Condensing | Two-Stage Modulating |  | 0.75 | Premium |  | 120000 | 95000 |  |  | 115000 | 334 | 80 | [9 empty] | Federally-Regulated Consumer Product | 08/26/2020 | 201705248 | 04/07/2021
Nordyne, LLC | Elect-Aire | KG7SM 072D-35C | Natural Gas | Induced Draft | True | False | 1 | False | Down |  | None | Condensing | Single-Stage |  | 1 | Standard |  | 72000 | 68000 |  |  | 64000 | 939 | 95 | [9 empty] | Federally-Regulated Consumer Product | 08/26/2020 | 201704880 | 04/07/2021
Nordyne, LLC | Elect-Aire | KG7SM 072D-35C* | Natural Gas | Induced Draft | True | False | 1 | False | Down |  | None | Condensing | Single-Stage |  | 1 | Standard |  | 72000 | 68000 |  |  | 64000 | 939 | 95 | [9 empty] | Federally-Regulated Consumer Product | 08/26/2020 | 201714573 | 04/07/2021
Nordyne, LLC | Elect-Aire | KG7TA100*-*B1* | Natural Gas | Induced Draft | True | False | 1 | False | Up |  | None | Non-Condensing | Two-Stage Modulating |  | 0.75 | Premium |  | 100000 | 79000 |  |  | 95000 | 454 | 80 | [9 empty] | Federally-Regulated Consumer Product | 08/26/2020 | 201704995 | 04/07/2021
Nordyne, LLC | Elect-Aire | KG7SM 118D-45D* | Natural Gas | Induced Draft | True | False | 1 | False | Down |  | None | Condensing | Single-Stage |  | 1 | Standard |  | 118000 | 112000 |  |  | 113000 | 1539 | 95 | [9 empty] | Federally-Regulated Consumer Product | 08/26/2020 | 201714619 | 04/07/2021
Nordyne, LLC | Elect-Aire | KG7TC 060*-*B* | Natural Gas | Induced Draft | True | False | 1 | False | Horizontal |  | None | Condensing | Two-Stage Modulating |  | 0.5 | Premium |  | 60000 | 57000 |  |  | 48000 | 189 | 95.1 | [9 empty] | Federally-Regulated Consumer Product | 08/26/2020 | 201705087 | 04/07/2021
Nordyne, LLC | Elect-Aire | KG7SC 054D-24B* | Natural Gas | Induced Draft | True | False | 1 | False | Horizontal |  | None | Condensing | Single-Stage |  | 0.5 | Standard |  | 54000 | 49000 |  |  | 49000 | 755 | 92.1 | [9 empty] | Federally-Regulated Consumer Product | 08/26/2020 | 201714182 | 04/07/2021
Nordyne, LLC | Elect-Aire | KG7SC 072D-24B* | LPG | Induced Draft | True | False | 1 | False | Horizontal |  | None | Condensing | Single-Stage |  | 0.5 | Standard |  | 72000 | 66000 |  |  | 66000 | 858 | 92.1 | [9 empty] | Federally-Regulated Consumer Product | 08/26/2020 | 201714205 | 04/07/2021
Nordyne, LLC | Elect-Aire | KG7SK 126*-45D | Natural Gas | Induced Draft | True | False | 1 | False | Down |  | None | Non-Condensing | Single-Stage |  | 1 | Standard |  | 126000 | 100000 |  |  | 114000 | 1442 | 80 | [9 empty] | Federally-Regulated Consumer Product | 08/26/2020 | 201704742 | 04/07/2021
Nordyne, LLC | Elect-Aire | KG7SC 054D-24B | LPG | Induced Draft | True | False | 1 | False | Horizontal |  | None | Condensing | Single-Stage |  | 0.5 | Standard |  | 54000 | 49000 |  |  | 49000 | 755 | 92.1 | [9 empty] | Federally-Regulated Consumer Product | 08/26/2020 | 201704374 | 04/07/2021
Nordyne, LLC | Elect-Aire | KG7SL 054D-24B | LPG | Induced Draft | True | False | 1 | False | Down |  | None | Condensing | Single-Stage |  | 0.5 | Standard |  | 54000 | 49000 |  |  | 49000 | 708 | 92.1 | [9 empty] | Federally-Regulated Consumer Product | 08/26/2020 | 201704765 | 04/07/2021
Nordyne, LLC | Elect-Aire | KG7TA060*-*A1* | LPG | Induced Draft | True | False | 1 | False | Up |  | None | Non-Condensing | Two-Stage Modulating |  | 0.5 | Premium |  | 60000 | 47000 |  |  | 55000 | 294 | 80 | [9 empty] | Federally-Regulated Consumer Product | 08/26/2020 | 201704949 | 04/07/2021
Nordyne, LLC | Elect-Aire | KG7TK120*-*C1* | Natural Gas | Induced Draft | True | False | 1 | False | Down |  | None | Non-Condensing | Two-Stage Modulating |  | 0.75 | Premium |  | 120000 | 95000 |  |  | 115000 | 334 | 80 | [9 empty] | Federally-Regulated Consumer Product | 08/26/2020 | 201705248 | 04/07/2021
Nordyne, LLC | Elect-Aire | KG7SC 054D-24B | Natural Gas | Induced Draft | True | False | 1 | False | Up |  | None | Condensing | Single-Stage |  | 0.5 | Standard |  | 54000 | 49000 |  |  | 49000 | 755 | 92.1 | [9 empty] | Federally-Regulated Consumer Product | 08/26/2020 | 201704374 | 04/07/2021
Nordyne, LLC | Elect-Aire | KG7SK 054*-23A | LPG | Induced Draft | True | False | 1 | False | Down |  | None | Non-Condensing | Single-Stage |  | 0.33 | Standard |  | 54000 | 42000 |  |  | 38000 | 451 | 80 | [9 empty] | Federally-Regulated Consumer Product | 08/26/2020 | 201704650 | 04/07/2021
Nordyne, LLC | Elect-Aire | KG7SL 072D-24B* | LPG | Induced Draft | True | False | 1 | False | Down |  | None | Condensing | Single-Stage |  | 0.5 | Standard |  | 72000 | 66000 |  |  | 66000 | 826 | 92.1 | [9 empty] | Federally-Regulated Consumer Product | 08/26/2020 | 201714481 | 04/07/2021
Nordyne, LLC | Elect-Aire | KG7SK 072*-24B | LPG | Induced Draft | True | False | 1 | False | Down |  | None | Non-Condensing | Single-Stage |  | 0.5 | Standard |  | 72000 | 57000 |  |  | 56000 | 792 | 80 | [9 empty] | Federally-Regulated Consumer Product | 08/26/2020 | 201704673 | 04/07/2021
Nordyne, LLC | Elect-Aire | KG7TK140*-*D1* | Natural Gas | Induced Draft | True | False | 1 | False | Down |  | None | Non-Condensing | Two-Stage Modulating |  | 1 | Premium |  | 140000 | 111000 |  |  | 133000 | 514 | 80 | [9 empty] | Federally-Regulated Consumer Product | 08/26/2020 | 201705271 | 04/07/2021
Nordyne, LLC | Elect-Aire | KG7SC 120D-45D* | Natural Gas | Induced Draft | True | False | 1 | False | Up |  | None | Condensing | Single-Stage |  | 1 | Standard |  | 120000 | 110000 |  |  | 100000 | 1162 | 92.1 | [9 empty] | Federally-Regulated Consumer Product | 08/26/2020 | 201714297 | 04/07/2021
Nordyne, LLC | Elect-Aire | KG7SM 090D-35C | LPG | Induced Draft | True | False | 1 | False | Down |  | None | Condensing | Single-Stage |  | 1 | Standard |  | 90000 | 85000 |  |  | 80000 | 1206 | 95 | [9 empty] | Federally-Regulated Consumer Product | 08/26/2020 | 201704903 | 04/07/2021
Nordyne, LLC | Elect-Aire | KG7SC 120D-45D* | Natural Gas | Induced Draft | True | False | 1 | False | Horizontal |  | None | Condensing | Single-Stage |  | 1 | Standard |  | 120000 | 110000 |  |  | 100000 | 1162 | 92.1 | [9 empty] | Federally-Regulated Consumer Product | 08/26/2020 | 201714297 | 04/07/2021
Nordyne, LLC | Elect-Aire | KG7SK 108*-35C | LPG | Induced Draft | True | False | 1 | False | Down |  | None | Non-Condensing | Single-Stage |  | 1 | Standard |  | 108000 | 86000 |  |  | 94000 | 1352 | 80 | [9 empty] | Federally-Regulated Consumer Product | 08/26/2020 | 201704719 | 04/07/2021
Nordyne, LLC | Elect-Aire | KG7SL 120D-45D | Natural Gas | Induced Draft | True | False | 1 | False | Down |  | None | Condensing | Single-Stage |  | 1 | Standard |  | 120000 | 110000 |  |  | 100000 | 1182 | 92.1 | [9 empty] | Federally-Regulated Consumer Product | 08/26/2020 | 201704834 | 04/07/2021
Nordyne, LLC | Elect-Aire | KG7SK 126*-45D | LPG | Induced Draft | True | False | 1 | False | Down |  | None | Non-Condensing | Single-Stage |  | 1 | Standard |  | 126000 | 100000 |  |  | 114000 | 1442 | 80 | [9 empty] | Federally-Regulated Consumer Product | 08/26/2020 | 201704742 | 04/07/2021
Nordyne, LLC | Elect-Aire | KG7TA100*-*B1* | LPG | Induced Draft | True | False | 1 | False | Up |  | None | Non-Condensing | Two-Stage Modulating |  | 0.75 | Premium |  | 100000 | 79000 |  |  | 95000 | 454 | 80 | [9 empty] | Federally-Regulated Consumer Product | 08/26/2020 | 201704995 | 04/07/2021
Nordyne, LLC | Elect-Aire | KG7SC 038D-23A | Natural Gas | Induced Draft | True | False | 1 | False | Horizontal |  | None | Condensing | Single-Stage |  | 0.33 | Standard |  | 38000 | 35000 |  |  | 33000 | 472 | 92.1 | [9 empty] | Federally-Regulated Consumer Product | 08/26/2020 | 201704351 | 04/07/2021
Nordyne, LLC | Elect-Aire | KG7TK080*-*B1* | Natural Gas | Induced Draft | True | False | 1 | False | Down |  | None | Non-Condensing | Two-Stage Modulating |  | 0.5 | Premium |  | 80000 | 64000 |  |  | 76000 | 323 | 80 | [9 empty] | Federally-Regulated Consumer Product | 08/26/2020 | 201705202 | 04/07/2021
Nordyne, LLC | Elect-Aire | KG7SD 120D-45D | LPG | Induced Draft | True | False | 1 | False | Horizontal |  | None | Condensing | Single-Stage |  | 1 | Standard |  | 120000 | 114000 |  |  | 113000 | 1502 | 95 | [9 empty] | Federally-Regulated Consumer Product | 08/26/2020 | 201704627 | 04/07/2021
Nordyne, LLC | Elect-Aire | KG7SM 054D-24B | Natural Gas | Induced Draft | True | False | 1 | False | Down |  | None | Condensing | Single-Stage |  | 0.5 | Standard |  | 54000 | 51000 |  |  | 47000 | 897 | 95 | [9 empty] | Federally-Regulated Consumer Product | 08/26/2020 | 201704857 | 04/07/2021
Nordyne, LLC | Elect-Aire | KG7TC 060*-*B* | Natural Gas | Induced Draft | True | False | 1 | False | Up |  | None | Condensing | Two-Stage Modulating |  | 0.5 | Premium |  | 60000 | 57000 |  |  | 48000 | 189 | 95.1 | [9 empty] | Federally-Regulated Consumer Product | 08/26/2020 | 201705087 | 04/07/2021
Nordyne, LLC | Elect-Aire | KG7TA100*-*C1* | Natural Gas | Induced Draft | True | False | 1 | False | Up |  | None | Non-Condensing | Two-Stage Modulating |  | 0.75 | Premium |  | 100000 | 79000 |  |  | 95000 | 303 | 80 | [9 empty] | Federally-Regulated Consumer Product | 08/26/2020 | 201705018 | 04/07/2021
Nordyne, LLC | Elect-Aire | KG7SK 054*-23A | Natural Gas | Induced Draft | True | False | 1 | False | Down |  | None | Non-Condensing | Single-Stage |  | 0.33 | Standard |  | 54000 | 42000 |  |  | 38000 | 451 | 80 | [9 empty] | Federally-Regulated Consumer Product | 08/26/2020 | 201704650 | 04/07/2021
Nordyne, LLC | Elect-Aire | KG7TA100*-*B1* | LPG | Induced Draft | True | False | 1 | False | Horizontal |  | None | Non-Condensing | Two-Stage Modulating |  | 0.75 | Premium |  | 100000 | 79000 |  |  | 95000 | 454 | 80 | [9 empty] | Federally-Regulated Consumer Product | 08/26/2020 | 201704995 | 04/07/2021
Nordyne, LLC | Elect-Aire | KG7TA060*-*A1* | Natural Gas | Induced Draft | True | False | 1 | False | Horizontal |  | None | Non-Condensing | Two-Stage Modulating |  | 0.5 | Premium |  | 60000 | 47000 |  |  | 55000 | 294 | 80 | [9 empty] | Federally-Regulated Consumer Product | 08/26/2020 | 201704949 | 04/07/2021
Nordyne, LLC | Elect-Aire | KG7TA140*-*D1* | LPG | Induced Draft | True | False | 1 | False | Up |  | None | Non-Condensing | Two-Stage Modulating |  | 1 | Premium |  | 140000 | 111000 |  |  | 136000 | 449 | 80 | [9 empty] | Federally-Regulated Consumer Product | 08/26/2020 | 201705064 | 04/07/2021
Nordyne, LLC | Elect-Aire | KG7SD 120D-45D | Natural Gas | Induced Draft | True | False | 1 | False | Horizontal |  | None | Condensing | Single-Stage |  | 1 | Standard |  | 120000 | 114000 |  |  | 113000 | 1502 | 95 | [9 empty] | Federally-Regulated Consumer Product | 08/26/2020 | 201704627 | 04/07/2021
Nordyne, LLC | Elect-Aire | KG7SC 108D-45D* | Natural Gas | Induced Draft | True | False | 1 | False | Up |  | None | Condensing | Single-Stage |  | 1 | Standard |  | 108000 | 99000 |  |  | 99000 | 1450 | 92.1 | [9 empty] | Federally-Regulated Consumer Product | 08/26/2020 | 201714274 | 04/07/2021
Nordyne, LLC | Elect-Aire | KG7SC 054D-24B* | LPG | Induced Draft | True | False | 1 | False | Horizontal |  | None | Condensing | Single-Stage |  | 0.5 | Standard |  | 54000 | 49000 |  |  | 49000 | 755 | 92.1 | [9 empty] | Federally-Regulated Consumer Product | 08/26/2020 | 201714182 | 04/07/2021
Nordyne, LLC | Elect-Aire | KG7SC 054D-24B* | LPG | Induced Draft | True | False | 1 | False | Up |  | None | Condensing | Single-Stage |  | 0.5 | Standard |  | 54000 | 49000 |  |  | 49000 | 755 | 92.1 | [9 empty] | Federally-Regulated Consumer Product | 08/26/2020 | 201714182 | 04/07/2021
Nordyne, LLC | Elect-Aire | KG7SL 054D-24B* | Natural Gas | Induced Draft | True | False | 1 | False | Down |  | None | Condensing | Single-Stage |  | 0.5 | Standard |  | 54000 | 49000 |  |  | 49000 | 708 | 92.1 | [9 empty] | Federally-Regulated Consumer Product | 08/26/2020 | 201714458 | 04/07/2021
Nordyne, LLC | Elect-Aire | KG7TA140*-*D1* | Natural Gas | Induced Draft | True | False | 1 | False | Horizontal |  | None | Non-Condensing | Two-Stage Modulating |  | 1 | Premium |  | 140000 | 111000 |  |  | 136000 | 449 | 80 | [9 empty] | Federally-Regulated Consumer Product | 08/26/2020 | 201705064 | 04/07/2021
Nordyne, LLC | Elect-Aire | KG7SM 072D-35C* | LPG | Induced Draft | True | False | 1 | False | Down |  | None | Condensing | Single-Stage |  | 1 | Standard |  | 72000 | 68000 |  |  | 64000 | 939 | 95 | [9 empty] | Federally-Regulated Consumer Product | 08/26/2020 | 201714573 | 04/07/2021
Nordyne, LLC | Elect-Aire | KG7TC 100*-*C* | LPG | Induced Draft | True | False | 1 | False | Horizontal |  | None | Condensing | Two-Stage Modulating |  | 0.75 | Premium |  | 100000 | 95000 |  |  | 96000 | 326 | 95.1 | [9 empty] | Federally-Regulated Consumer Product | 08/26/2020 | 201705133 | 04/07/2021
Nordyne, LLC | Elect-Aire | KG7SL 120D-45D | LPG | Induced Draft | True | False | 1 | False | Down |  | None | Condensing | Single-Stage |  | 1 | Standard |  | 120000 | 110000 |  |  | 100000 | 1182 | 92.1 | [9 empty] | Federally-Regulated Consumer Product | 08/26/2020 | 201704834 | 04/07/2021
Nordyne, LLC | Elect-Aire | KG7SK 090*-24B | Natural Gas | Induced Draft | True | False | 1 | False | Down |  | None | Non-Condensing | Single-Stage |  | 0.5 | Standard |  | 90000 | 72000 |  |  | 76000 | 1001 | 80 | [9 empty] | Federally-Regulated Consumer Product | 08/26/2020 | 201704696 | 04/07/2021
Nordyne, LLC | Elect-Aire | KG7SC 072D-24B* | Natural Gas | Induced Draft | True | False | 1 | False | Up |  | None | Condensing | Single-Stage |  | 0.5 | Standard |  | 72000 | 66000 |  |  | 66000 | 858 | 92.1 | [9 empty] | Federally-Regulated Consumer Product | 08/26/2020 | 201714205 | 04/07/2021
Nordyne, LLC | Elect-Aire | KG7TA100*-*C1* | Natural Gas | Induced Draft | True | False | 1 | False | Horizontal |  | None | Non-Condensing | Two-Stage Modulating |  | 0.75 | Premium |  | 100000 | 79000 |  |  | 95000 | 303 | 80 | [9 empty] | Federally-Regulated Consumer Product | 08/26/2020 | 201705018 | 04/07/2021
Nordyne, LLC | Elect-Aire | KG7SL 054D-24B | Natural Gas | Induced Draft | True | False | 1 | False | Down |  | None | Condensing | Single-Stage |  | 0.5 | Standard |  | 54000 | 49000 |  |  | 49000 | 708 | 92.1 | [9 empty] | Federally-Regulated Consumer Product | 08/26/2020 | 201704765 | 04/07/2021
Nordyne, LLC | Elect-Aire | KG7SM 090D-35C | Natural Gas | Induced Draft | True | False | 1 | False | Down |  | None | Condensing | Single-Stage |  | 1 | Standard |  | 90000 | 85000 |  |  | 80000 | 1206 | 95 | [9 empty] | Federally-Regulated Consumer Product | 08/26/2020 | 201704903 | 04/07/2021
Nordyne, LLC | Elect-Aire | KG7TC 120*-*D* | LPG | Induced Draft | True | False | 1 | False | Horizontal |  | None | Condensing | Two-Stage Modulating |  | 1 | Premium |  | 120000 | 114000 |  |  | 113000 | 452 | 95.1 | [9 empty] | Federally-Regulated Consumer Product | 08/26/2020 | 201705156 | 04/07/2021
Nordyne, LLC | Elect-Aire | KG7TC 060*-*B* | LPG | Induced Draft | True | False | 1 | False | Up |  | None | Condensing | Two-Stage Modulating |  | 0.5 | Premium |  | 60000 | 57000 |  |  | 48000 | 189 | 95.1 | [9 empty] | Federally-Regulated Consumer Product | 08/26/2020 | 201705087 | 04/07/2021
Nordyne, LLC | Elect-Aire | KG7TA100*-*B1* | Natural Gas | Induced Draft | True | False | 1 | False | Horizontal |  | None | Non-Condensing | Two-Stage Modulating |  | 0.75 | Premium |  | 100000 | 79000 |  |  | 95000 | 454 | 80 | [9 empty] | Federally-Regulated Consumer Product | 08/26/2020 | 201704995 | 04/07/2021
Nordyne, LLC | Elect-Aire | KG7SC 108D-45D* | Natural Gas | Induced Draft | True | False | 1 | False | Horizontal |  | None | Condensing | Single-Stage |  | 1 | Standard |  | 108000 | 99000 |  |  | 99000 | 1450 | 92.1 | [9 empty] | Federally-Regulated Consumer Product | 08/26/2020 | 201714274 | 04/07/2021
Nordyne, LLC | Elect-Aire | KG7SD 120D-45D | LPG | Induced Draft | True | False | 1 | False | Up |  | None | Condensing | Single-Stage |  | 1 | Standard |  | 120000 | 114000 |  |  | 113000 | 1502 | 95 | [9 empty] | Federally-Regulated Consumer Product | 08/26/2020 | 201704627 | 04/07/2021
Nordyne, LLC | Elect-Aire | KG7SL 120D-45D* | Natural Gas | Induced Draft | True | False | 1 | False | Down |  | None | Condensing | Single-Stage |  | 1 | Standard |  | 120000 | 110000 |  |  | 100000 | 1182 | 92.1 | [9 empty] | Federally-Regulated Consumer Product | 08/26/2020 | 201714527 | 04/07/2021
Nordyne, LLC | Elect-Aire | KG7SA 126*-45D | Natural Gas | Induced Draft | True | False | 1 | False | Up |  | None | Non-Condensing | Single-Stage |  | 1 | Standard |  | 126000 | 100000 |  |  | 113000 | 1700 | 80 | [9 empty] | Federally-Regulated Consumer Product | 08/26/2020 | 201704328 | 04/07/2021
Nordyne, LLC | Elect-Aire | KG7TC 120*-*D* | Natural Gas | Induced Draft | True | False | 1 | False | Horizontal |  | None | Condensing | Two-Stage Modulating |  | 1 | Premium |  | 120000 | 114000 |  |  | 113000 | 452 | 95.1 | [9 empty] | Federally-Regulated Consumer Product | 08/26/2020 | 201705156 | 04/07/2021
Nordyne, LLC | Elect-Aire | KG7SC 038D-23A* | LPG | Induced Draft | True | False | 1 | False | Up |  | None | Condensing | Single-Stage |  | 0.33 | Standard |  | 38000 | 35000 |  |  | 33000 | 472 | 92.1 | [9 empty] | Federally-Regulated Consumer Product | 08/26/2020 | 201714159 | 04/07/2021
Nordyne, LLC | Elect-Aire | KG7SC 120D-45D* | LPG | Induced Draft | True | False | 1 | False | Horizontal |  | None | Condensing | Single-Stage |  | 1 | Standard |  | 120000 | 110000 |  |  | 100000 | 1162 | 92.1 | [9 empty] | Federally-Regulated Consumer Product | 08/26/2020 | 201714297 | 04/07/2021
Nordyne, LLC | Elect-Aire | KG7SC 038D-23A* | Natural Gas | Induced Draft | True | False | 1 | False | Horizontal |  | None | Condensing | Single-Stage |  | 0.33 | Standard |  | 38000 | 35000 |  |  | 33000 | 472 | 92.1 | [9 empty] | Federally-Regulated Consumer Product | 08/26/2020 | 201714159 | 04/07/2021
Nordyne, LLC | Elect-Aire | KG7SC 054D-24B | Natural Gas | Induced Draft | True | False | 1 | False | Horizontal |  | None | Condensing | Single-Stage |  | 0.5 | Standard |  | 54000 | 49000 |  |  | 49000 | 755 | 92.1 | [9 empty] | Federally-Regulated Consumer Product | 08/26/2020 | 201704374 | 04/07/2021
Nordyne, LLC | Elect-Aire | KG7SC 038D-23A | LPG | Induced Draft | True | False | 1 | False | Horizontal |  | None | Condensing | Single-Stage |  | 0.33 | Standard |  | 38000 | 35000 |  |  | 33000 | 472 | 92.1 | [9 empty] | Federally-Regulated Consumer Product | 08/26/2020 | 201704351 | 04/07/2021
Nordyne, LLC | Elect-Aire | KG7SK 090*-24B | LPG | Induced Draft | True | False | 1 | False | Down |  | None | Non-Condensing | Single-Stage |  | 0.5 | Standard |  | 90000 | 72000 |  |  | 76000 | 1001 | 80 | [9 empty] | Federally-Regulated Consumer Product | 08/26/2020 | 201704696 | 04/07/2021
Nordyne, LLC | Elect-Aire | KG7TC 120*-*D* | Natural Gas | Induced Draft | True | False | 1 | False | Up |  | None | Condensing | Two-Stage Modulating |  | 1 | Premium |  | 120000 | 114000 |  |  | 113000 | 452 | 95.1 | [9 empty] | Federally-Regulated Consumer Product | 08/26/2020 | 201705156 | 04/07/2021
Nordyne, LLC | Elect-Aire | KG7SC 038D-23A* | Natural Gas | Induced Draft | True | False | 1 | False | Up |  | None | Condensing | Single-Stage |  | 0.33 | Standard |  | 38000 | 35000 |  |  | 33000 | 472 | 92.1 | [9 empty] | Federally-Regulated Consumer Product | 08/26/2020 | 201714159 | 04/07/2021
Nordyne, LLC | Elect-Aire | KG7TK140*-*D1* | LPG | Induced Draft | True | False | 1 | False | Down |  | None | Non-Condensing | Two-Stage Modulating |  | 1 | Premium |  | 140000 | 111000 |  |  | 133000 | 514 | 80 | [9 empty] | Federally-Regulated Consumer Product | 08/26/2020 | 201705271 | 04/07/2021
Nordyne, LLC | Elect-Aire | KG7SC 038D-23A* | LPG | Induced Draft | True | False | 1 | False | Horizontal |  | None | Condensing | Single-Stage |  | 0.33 | Standard |  | 38000 | 35000 |  |  | 33000 | 472 | 92.1 | [9 empty] | Federally-Regulated Consumer Product | 08/26/2020 | 201714159 | 04/07/2021
Nordyne, LLC | Elect-Aire | KG7TC 100*-*C* | Natural Gas | Induced Draft | True | False | 1 | False | Up |  | None | Condensing | Two-Stage Modulating |  | 0.75 | Premium |  | 100000 | 95000 |  |  | 96000 | 326 | 95.1 | [9 empty] | Federally-Regulated Consumer Product | 08/26/2020 | 201705133 | 04/07/2021
Nordyne, LLC | Elect-Aire | KG7SC 108D-45D* | LPG | Induced Draft | True | False | 1 | False | Horizontal |  | None | Condensing | Single-Stage |  | 1 | Standard |  | 108000 | 99000 |  |  | 99000 | 1450 | 92.1 | [9 empty] | Federally-Regulated Consumer Product | 08/26/2020 | 201714274 | 04/07/2021
Nordyne, LLC | Elect-Aire | KG7SA 126*-45D | Natural Gas | Induced Draft | True | False | 1 | False | Horizontal |  | None | Non-Condensing | Single-Stage |  | 1 | Standard |  | 126000 | 100000 |  |  | 113000 | 1700 | 80 | [9 empty] | Federally-Regulated Consumer Product | 08/26/2020 | 201704328 | 04/07/2021
Nordyne, LLC | Elect-Aire | KG7SL 072D-24B | LPG | Induced Draft | True | False | 1 | False | Down |  | None | Condensing | Single-Stage |  | 0.5 | Standard |  | 72000 | 66000 |  |  | 66000 | 826 | 92.1 | [9 empty] | Federally-Regulated Consumer Product | 08/26/2020 | 201704788 | 04/07/2021
Nordyne, LLC | Elect-Aire | KG7SD 120D-45D | Natural Gas | Induced Draft | True | False | 1 | False | Up |  | None | Condensing | Single-Stage |  | 1 | Standard |  | 120000 | 114000 |  |  | 113000 | 1502 | 95 | [9 empty] | Federally-Regulated Consumer Product | 08/26/2020 | 201704627 | 04/07/2021
Nordyne, LLC | Elect-Aire | KG7SC 038D-23A | Natural Gas | Induced Draft | True | False | 1 | False | Up |  | None | Condensing | Single-Stage |  | 0.33 | Standard |  | 38000 | 35000 |  |  | 33000 | 472 | 92.1 | [9 empty] | Federally-Regulated Consumer Product | 08/26/2020 | 201704351 | 04/07/2021
Nordyne, LLC | Elect-Aire | KG7SK 108*-35C | Natural Gas | Induced Draft | True | False | 1 | False | Down |  | None | Non-Condensing | Single-Stage |  | 1 | Standard |  | 108000 | 86000 |  |  | 94000 | 1352 | 80 | [9 empty] | Federally-Regulated Consumer Product | 08/26/2020 | 201704719 | 04/07/2021
Nordyne, LLC | Elect-Aire | KG7SM 118D-45D* | LPG | Induced Draft | True | False | 1 | False | Down |  | None | Condensing | Single-Stage |  | 1 | Standard |  | 118000 | 112000 |  |  | 113000 | 1539 | 95 | [9 empty] | Federally-Regulated Consumer Product | 08/26/2020 | 201714619 | 04/07/2021
Nordyne, LLC | Elect-Aire | KG7SC 072D-24B* | Natural Gas | Induced Draft | True | False | 1 | False | Horizontal |  | None | Condensing | Single-Stage |  | 0.5 | Standard |  | 72000 | 66000 |  |  | 66000 | 858 | 92.1 | [9 empty] | Federally-Regulated Consumer Product | 08/26/2020 | 201714205 | 04/07/2021
Nordyne, LLC | Elect-Aire | KG7SM 072D-35C | LPG | Induced Draft | True | False | 1 | False | Down |  | None | Condensing | Single-Stage |  | 1 | Standard |  | 72000 | 68000 |  |  | 64000 | 939 | 95 | [9 empty] | Federally-Regulated Consumer Product | 08/26/2020 | 201704880 | 04/07/2021
Nordyne, LLC | Elect-Aire | KG7SC 120D-45D* | LPG | Induced Draft | True | False | 1 | False | Up |  | None | Condensing | Single-Stage |  | 1 | Standard |  | 120000 | 110000 |  |  | 100000 | 1162 | 92.1 | [9 empty] | Federally-Regulated Consumer Product | 08/26/2020 | 201714297 | 04/07/2021
Nordyne, LLC | Elect-Aire | KG7SC 108D-45D* | LPG | Induced Draft | True | False | 1 | False | Up |  | None | Condensing | Single-Stage |  | 1 | Standard |  | 108000 | 99000 |  |  | 99000 | 1450 | 92.1 | [9 empty] | Federally-Regulated Consumer Product | 08/26/2020 | 201714274 | 04/07/2021
Nordyne, LLC | Elect-Aire | KG7SC 054D-24B | LPG | Induced Draft | True | False | 1 | False | Up |  | None | Condensing | Single-Stage |  | 0.5 | Standard |  | 54000 | 49000 |  |  | 49000 | 755 | 92.1 | [9 empty] | Federally-Regulated Consumer Product | 08/26/2020 | 201704374 | 04/07/2021
Nordyne, LLC | Elect-Aire | KG7SM 054D-24B | LPG | Induced Draft | True | False | 1 | False | Down |  | None | Condensing | Single-Stage |  | 0.5 | Standard |  | 54000 | 51000 |  |  | 47000 | 897 | 95 | [9 empty] | Federally-Regulated Consumer Product | 08/26/2020 | 201704857 | 04/07/2021
Nordyne, LLC | Elect-Aire | KG7SC 054D-24B* | Natural Gas | Induced Draft | True | False | 1 | False | Up |  | None | Condensing | Single-Stage |  | 0.5 | Standard |  | 54000 | 49000 |  |  | 49000 | 755 | 92.1 | [9 empty] | Federally-Regulated Consumer Product | 08/26/2020 | 201714182 | 04/07/2021
Nordyne, LLC | Elect-Aire | KG7TA140*-*D1* | Natural Gas | Induced Draft | True | False | 1 | False | Up |  | None | Non-Condensing | Two-Stage Modulating |  | 1 | Premium |  | 140000 | 111000 |  |  | 136000 | 449 | 80 | [9 empty] | Federally-Regulated Consumer Product | 08/26/2020 | 201705064 | 04/07/2021
Nordyne, LLC | Elect-Aire | KG7SL 072D-24B* | Natural Gas | Induced Draft | True | False | 1 | False | Down |  | None | Condensing | Single-Stage |  | 0.5 | Standard |  | 72000 | 66000 |  |  | 66000 | 826 | 92.1 | [9 empty] | Federally-Regulated Consumer Product | 08/26/2020 | 201714481 | 04/07/2021
Nordyne, LLC | Elect-Aire | KG7TA060*-*A1* | Natural Gas | Induced Draft | True | False | 1 | False | Up |  | None | Non-Condensing | Two-Stage Modulating |  | 0.5 | Premium |  | 60000 | 47000 |  |  | 55000 | 294 | 80 | [9 empty] | Federally-Regulated Consumer Product | 08/26/2020 | 201704949 | 04/07/2021
Nordyne, LLC | Elect-Aire | KG7TK080*-*B1* | LPG | Induced Draft | True | False | 1 | False | Down |  | None | Non-Condensing | Two-Stage Modulating |  | 0.5 | Premium |  | 80000 | 64000 |  |  | 76000 | 323 | 80 | [9 empty] | Federally-Regulated Consumer Product | 08/26/2020 | 201705202 | 04/07/2021
Nordyne, LLC | Elect-Aire | KG7SL 120D-45D* | LPG | Induced Draft | True | False | 1 | False | Down |  | None | Condensing | Single-Stage |  | 1 | Standard |  | 120000 | 110000 |  |  | 100000 | 1182 | 92.1 | [9 empty] | Federally-Regulated Consumer Product | 08/26/2020 | 201714527 | 04/07/2021
Nordyne, LLC | Elect-Aire | KG7TC 120*-*D* | LPG | Induced Draft | True | False | 1 | False | Up |  | None | Condensing | Two-Stage Modulating |  | 1 | Premium |  | 120000 | 114000 |  |  | 113000 | 452 | 95.1 | [9 empty] | Federally-Regulated Consumer Product | 08/26/2020 | 201705156 | 04/07/2021
Nordyne, LLC | Elect-Aire | KG7SC 072D-24B* | LPG | Induced Draft | True | False | 1 | False | Up |  | None | Condensing | Single-Stage |  | 0.5 | Standard |  | 72000 | 66000 |  |  | 66000 | 858 | 92.1 | [9 empty] | Federally-Regulated Consumer Product | 08/26/2020 | 201714205 | 04/07/2021
Nordyne, LLC | Elect-Aire | KG7SL 072D-24B | Natural Gas | Induced Draft | True | False | 1 | False | Down |  | None | Condensing | Single-Stage |  | 0.5 | Standard |  | 72000 | 66000 |  |  | 66000 | 826 | 92.1 | [9 empty] | Federally-Regulated Consumer Product | 08/26/2020 | 201704788 | 04/07/2021
Nordyne, LLC | Elect-Aire | KG7SC 038D-23A | LPG | Induced Draft | True | False | 1 | False | Up |  | None | Condensing | Single-Stage |  | 0.33 | Standard |  | 38000 | 35000 |  |  | 33000 | 472 | 92.1 | [9 empty] | Federally-Regulated Consumer Product | 08/26/2020 | 201704351 | 04/07/2021
Nordyne, LLC | Elect-Aire | KG7SA 126*-45D | LPG | Induced Draft | True | False | 1 | False | Up |  | None | Non-Condensing | Single-Stage |  | 1 | Standard |  | 126000 | 100000 |  |  | 113000 | 1700 | 80 | [9 empty] | Federally-Regulated Consumer Product | 08/26/2020 | 201704328 | 04/07/2021
Nordyne, LLC | Elect-Aire | KG7TA060*-*A1* | LPG | Induced Draft | True | False | 1 | False | Horizontal |  | None | Non-Condensing | Two-Stage Modulating |  | 0.5 | Premium |  | 60000 | 47000 |  |  | 55000 | 294 | 80 | [9 empty] | Federally-Regulated Consumer Product | 08/26/2020 | 201704949 | 04/07/2021
Nordyne, LLC | Elect-Aire | KG7SL 054D-24B* | LPG | Induced Draft | True | False | 1 | False | Down |  | None | Condensing | Single-Stage |  | 0.5 | Standard |  | 54000 | 49000 |  |  | 49000 | 708 | 92.1 | [9 empty] | Federally-Regulated Consumer Product | 08/26/2020 | 201714458 | 04/07/2021
Nordyne, LLC | Elect-Aire | KG7TA140*-*D1* | LPG | Induced Draft | True | False | 1 | False | Horizontal |  | None | Non-Condensing | Two-Stage Modulating |  | 1 | Premium |  | 140000 | 111000 |  |  | 136000 | 449 | 80 | [9 empty] | Federally-Regulated Consumer Product | 08/26/2020 | 201705064 | 04/07/2021
Nordyne, LLC | Elect-Aire | KG7TC 060*-*B* | LPG | Induced Draft | True | False | 1 | False | Horizontal |  | None | Condensing | Two-Stage Modulating |  | 0.5 | Premium |  | 60000 | 57000 |  |  | 48000 | 189 | 95.1 | [9 empty] | Federally-Regulated Consumer Product | 08/26/2020 | 201705087 | 04/07/2021
Nordyne, LLC | Elect-Aire | KG7SK 072*-24B | Natural Gas | Induced Draft | True | False | 1 | False | Down |  | None | Non-Condensing | Single-Stage |  | 0.5 | Standard |  | 72000 | 57000 |  |  | 56000 | 792 | 80 | [9 empty] | Federally-Regulated Consumer Product | 08/26/2020 | 201704673 | 04/07/2021
Lennox Industries Inc. | Lennox | ML196UH030XE36B-* | LPG | Induced Draft | True | False | 1 | False | Horizontal |  | None | Condensing | Single-Stage |  | 0.5 | Standard |  | 30000 | 29000 |  |  | 33000 | 278 | 96 | [9 empty] | Federally-Regulated Consumer Product | 12/02/2020 | 206338227 | 04/07/2021
Lennox Industries Inc. | Lennox | EL196UH030XE36B-* | LPG | Induced Draft | True | False | 1 | False | Up |  | None | Condensing | Single-Stage |  | 0.5 | Standard |  | 30000 | 29000 |  |  | 33000 | 278 | 96 | [9 empty] | Federally-Regulated Consumer Product | 01/20/2021 | 206425207 | 04/07/2021
Lennox Industries Inc. | Lennox | EL196UH030XE36B-* | Natural Gas | Induced Draft | True | False | 1 | False | Up |  | None | Condensing | Single-Stage |  | 0.5 | Standard |  | 30000 | 29000 |  |  | 33000 | 278 | 96 | [9 empty] | Federally-Regulated Consumer Product | 01/20/2021 | 206425207 | 04/07/2021
Lennox Industries Inc. | Lennox | ML196UH030XE36B-* | Natural Gas | Induced Draft | True | False | 1 | False | Up |  | None | Condensing | Single-Stage |  | 0.5 | Standard |  | 30000 | 29000 |  |  | 33000 | 278 | 96 | [9 empty] | Federally-Regulated Consumer Product | 12/02/2020 | 206338227 | 04/07/2021
Lennox Industries Inc. | Lennox | EL196UH030XE36B-* | LPG | Induced Draft | True | False | 1 | False | Horizontal |  | None | Condensing | Single-Stage |  | 0.5 | Standard |  | 30000 | 29000 |  |  | 33000 | 278 | 96 | [9 empty] | Federally-Regulated Consumer Product | 01/20/2021 | 206425207 | 04/07/2021
Lennox Industries Inc. | Lennox | ML196UH030XE36B-* | LPG | Induced Draft | True | False | 1 | False | Up |  | None | Condensing | Single-Stage |  | 0.5 | Standard |  | 30000 | 29000 |  |  | 33000 | 278 | 96 | [9 empty] | Federally-Regulated Consumer Product | 12/02/2020 | 206338227 | 04/07/2021
Lennox Industries Inc. | Lennox | EL196UH030XE36B-* | Natural Gas | Induced Draft | True | False | 1 | False | Horizontal |  | None | Condensing | Single-Stage |  | 0.5 | Standard |  | 30000 | 29000 |  |  | 33000 | 278 | 96 | [9 empty] | Federally-Regulated Consumer Product | 01/20/2021 | 206425207 | 04/07/2021
Lennox Industries Inc. | Lennox | ML196UH030XE36B-* | Natural Gas | Induced Draft | True | False | 1 | False | Horizontal |  | None | Condensing | Single-Stage |  | 0.5 | Standard |  | 30000 | 29000 |  |  | 33000 | 278 | 96 | [9 empty] | Federally-Regulated Consumer Product | 12/02/2020 | 206338227 | 04/07/2021
Nordyne, LLC | Intertherm | KG7SA 072*-24B* | Natural Gas | Induced Draft | True | False | 1 | False | Up |  | None | Non-Condensing | Single-Stage |  | 0.5 | Standard |  | 72000 | 57000 |  |  | 57000 | 781 | 80 | 78 | [8 empty] | Federally-Regulated Consumer Product | 08/26/2020 | 201707281 | 04/07/2021
Nordyne, LLC | Intertherm | FG7TE 100*-*C* | Natural Gas | Induced Draft | True | False | 1 | False | Up |  | None | Condensing | Two-Stage Modulating |  | 0.75 | Premium |  | 100000 | 96000 |  |  | 97000 | 572 | 96 | [9 empty] | Federally-Regulated Consumer Product | 07/16/2020 | 201714004 | 04/07/2021
Nordyne, LLC | Intertherm | FG7SC 072D-24B | LPG | Induced Draft | True | False | 1 | False | Horizontal |  | None | Condensing | Single-Stage |  | 0.5 | Standard |  | 72000 | 66000 |  |  | 66000 | 858 | 92.1 | 78 | [8 empty] | Federally-Regulated Consumer Product | 08/26/2020 | 201703190 | 04/07/2021
Nordyne, LLC | Intertherm | FG7TN 100*-VC* | Natural Gas | Induced Draft | True | False | 1 | False | Down |  | None | Condensing | Two-Stage Modulating |  | 0.75 | Premium |  | 100000 | 96000 |  |  | 96000 | 438 | 96 | [9 empty] | Federally-Regulated Consumer Product | 07/16/2020 | 201713896 | 04/07/2021
Nordyne, LLC | Intertherm | FG7SK 090*-24B | LPG | Induced Draft | True | False | 1 | False | Down |  | None | Non-Condensing | Single-Stage |  | 0.5 | Standard |  | 90000 | 72000 |  |  | 76000 | 1001 | 80 | 78 | [8 empty] | Federally-Regulated Consumer Product | 08/26/2020 | 201703424 | 04/07/2021
Nordyne, LLC | Intertherm | FG7SC 108D-45D | Natural Gas | Induced Draft | True | False | 1 | False | Up |  | None | Condensing | Single-Stage |  | 1 | Standard |  | 108000 | 99000 |  |  | 99000 | 1450 | 92.1 | 78 | [8 empty] | Federally-Regulated Consumer Product | 08/26/2020 | 201703244 | 04/07/2021
Nordyne, LLC | Intertherm | FG7TK100*-*C* | LPG | Induced Draft | True | False | 1 | False | Down |  | None | Non-Condensing | Two-Stage Modulating |  | 0.75 | Premium |  | 100000 | 79000 |  |  | 96000 | 356 | 80 | [9 empty] | Federally-Regulated Consumer Product | 08/26/2020 | 201713729 | 04/07/2021
Nordyne, LLC | Intertherm | FG7TN 100*-VC* | LPG | Induced Draft | True | False | 1 | False | Down |  | None | Condensing | Two-Stage Modulating |  | 0.75 | Premium |  | 100000 | 96000 |  |  | 96000 | 438 | 96 | [9 empty] | Federally-Regulated Consumer Product | 07/16/2020 | 201713896 | 04/07/2021
Nordyne, LLC | Intertherm | FG7TN 080*-*C* | LPG | Induced Draft | True | False | 1 | False | Down |  | None | Condensing | Two-Stage Modulating |  | 0.75 | Premium |  | 80000 | 77000 |  |  | 81000 | 324 | 96 | [9 empty] | Federally-Regulated Consumer Product | 07/16/2020 | 201713842 | 04/07/2021
Nordyne, LLC | Intertherm | FG7SL 090D-35C* | LPG | Induced Draft | True | False | 1 | False | Down |  | None | Condensing | Single-Stage |  | 1 | Standard |  | 90000 | 83000 |  |  | 83000 | 998 | 92.1 | [9 empty] | Federally-Regulated Consumer Product | 08/26/2020 | 201713477 | 04/07/2021
Nordyne, LLC | Intertherm | FG7TN 060D-VB* | LPG | Induced Draft | True | False | 1 | False | Down |  | None | Condensing | Two-Stage Modulating |  | 0.5 | Premium |  | 60000 | 57000 |  |  | 48000 | 213 | 96 | 78 | [8 empty] | Federally-Regulated Consumer Product | 07/16/2020 | 202329972 | 04/07/2021
Nordyne, LLC | Intertherm | FG7TN 080D-VC* | LPG | Induced Draft | True | False | 1 | False | Down |  | None | Condensing | Two-Stage Modulating |  | 0.75 | Premium |  | 80000 | 77000 |  |  | 80000 | 344 | 96 | 78 | [8 empty] | Federally-Regulated Consumer Product | 07/16/2020 | 202329984 | 04/07/2021
Nordyne, LLC | Intertherm | KG7SA 108*-35C* | Natural Gas | Induced Draft | True | False | 1 | False | Horizontal |  | None | Non-Condensing | Single-Stage |  | 1 | Standard |  | 108000 | 86000 |  |  | 94000 | 1501 | 80 | 78 | [8 empty] | Federally-Regulated Consumer Product | 08/26/2020 | 201707353 | 04/07/2021
Nordyne, LLC | Intertherm | KG7SA 108*-35C* | Natural Gas | Induced Draft | True | False | 1 | False | Up |  | None | Non-Condensing | Single-Stage |  | 1 | Standard |  | 108000 | 86000 |  |  | 94000 | 1501 | 80 | 78 | [8 empty] | Federally-Regulated Consumer Product | 08/26/2020 | 201707353 | 04/07/2021
Nordyne, LLC | Intertherm | FG7SK 072*-24B* | Natural Gas | Induced Draft | True | False | 1 | False | Down |  | None | Non-Condensing | Single-Stage |  | 0.5 | Standard |  | 72000 | 57000 |  |  | 56000 | 792 | 80 | [9 empty] | Federally-Regulated Consumer Product | 08/26/2020 | 201713369 | 04/07/2021
Nordyne, LLC | Intertherm | FG7SD 090D-35C* | Natural Gas | Induced Draft | True | False | 1 | False | Horizontal |  | None | Condensing | Single-Stage |  | 1 | Standard |  | 90000 | 85000 |  |  | 80000 | 1216 | 95 | [9 empty] | Federally-Regulated Consumer Product | 08/26/2020 | 201713243 | 04/07/2021
Nordyne, LLC | Intertherm | FG7SA 126*-45D | Natural Gas | Induced Draft | True | False | 1 | False | Horizontal |  | None | Non-Condensing | Single-Stage |  | 1 | Standard |  | 126000 | 100000 |  |  | 113000 | 1700 | 80 | 78 | [8 empty] | Federally-Regulated Consumer Product | 08/26/2020 | 201703136 | 04/07/2021
Nordyne, LLC | Intertherm | FG7SK 054*-23A* | LPG | Induced Draft | True | False | 1 | False | Down |  | None | Non-Condensing | Single-Stage |  | 0.33 | Standard |  | 54000 | 42000 |  |  | 38000 | 451 | 80 | [9 empty] | Federally-Regulated Consumer Product | 08/26/2020 | 201713351 | 04/07/2021
Nordyne, LLC | Intertherm | FG7SD 090D-35C* | Natural Gas | Induced Draft | True | False | 1 | False | Up |  | None | Condensing | Single-Stage |  | 1 | Standard |  | 90000 | 85000 |  |  | 80000 | 1216 | 95 | [9 empty] | Federally-Regulated Consumer Product | 08/26/2020 | 201713243 | 04/07/2021
Nordyne, LLC | Intertherm | KG7SA 090*-35C* | Natural Gas | Induced Draft | True | False | 1 | False | Horizontal |  | None | Non-Condensing | Single-Stage |  | 0.5 | Standard |  | 90000 | 72000 |  |  | 76000 | 999 | 80 | 78 | [8 empty] | Federally-Regulated Consumer Product | 08/26/2020 | 201707335 | 04/07/2021
Nordyne, LLC | Intertherm | FG7TC 120*-*D* | Natural Gas | Induced Draft | True | False | 1 | False | Up |  | None | Condensing | Two-Stage Modulating |  | 1 | Premium |  | 120000 | 114000 |  |  | 113000 | 452 | 95.1 | [9 empty] | Federally-Regulated Consumer Product | 08/26/2020 | 201703766 | 04/07/2021
Nordyne, LLC | Intertherm | FG7SC 072D-24B | Natural Gas | Induced Draft | True | False | 1 | False | Up |  | None | Condensing | Single-Stage |  | 0.5 | Standard |  | 72000 | 66000 |  |  | 66000 | 858 | 92.1 | 78 | [8 empty] | Federally-Regulated Consumer Product | 08/26/2020 | 201703190 | 04/07/2021
Nordyne, LLC | Intertherm | FG7TK060*-*A* | Natural Gas | Induced Draft | True | False | 1 | False | Down |  | None | Non-Condensing | Two-Stage Modulating |  | 0.5 | Premium |  | 60000 | 48000 |  |  | 56000 | 275 | 80 | [9 empty] | Federally-Regulated Consumer Product | 08/26/2020 | 201713693 | 04/07/2021
Nordyne, LLC | Intertherm | FG7TA140*-*D* | LPG | Induced Draft | True | False | 1 | False | Up |  | None | Non-Condensing | Two-Stage Modulating |  | 1 | Premium |  | 140000 | 111000 |  |  | 136000 | 449 | 80 | [9 empty] | Federally-Regulated Consumer Product | 08/26/2020 | 201713675 | 04/07/2021
Nordyne, LLC | Intertherm | G7TC 120*-45D* | Natural Gas | Induced Draft | True | False | 1 | False | Up |  | None | Condensing | Two-Stage Modulating |  | 1 | Premium |  | 120000 | 114000 |  |  | 113000 | 452 | 95.1 | [9 empty] | Federally-Regulated Consumer Product | 08/26/2020 | 201710421 | 04/07/2021
Nordyne, LLC | Intertherm | FG7SK 054*-23A* | Natural Gas | Induced Draft | True | False | 1 | False | Down |  | None | Non-Condensing | Single-Stage |  | 0.33 | Standard |  | 54000 | 42000 |  |  | 38000 | 451 | 80 | [9 empty] | Federally-Regulated Consumer Product | 08/26/2020 | 201713351 | 04/07/2021
Nordyne, LLC | Intertherm | FG7SD 072D-35C* | LPG | Induced Draft | True | False | 1 | False | Horizontal |  | None | Condensing | Single-Stage |  | 0.5 | Standard |  | 72000 | 68000 |  |  | 65000 | 774 | 95 | [9 empty] | Federally-Regulated Consumer Product | 07/16/2020 | 201713207 | 04/07/2021
Nordyne, LLC | Intertherm | FG7TN 060*-*B* | LPG | Induced Draft | True | False | 1 | False | Down |  | None | Condensing | Two-Stage Modulating |  | 0.5 | Premium |  | 60000 | 57000 |  |  | 48000 | 213 | 96 | [9 empty] | Federally-Regulated Consumer Product | 07/16/2020 | 201714812 | 04/07/2021
Nordyne, LLC | Intertherm | G7TC 120*-45D* | LPG | Induced Draft | True | False | 1 | False | Horizontal |  | None | Condensing | Two-Stage Modulating |  | 1 | Premium |  | 120000 | 114000 |  |  | 113000 | 452 | 95.1 | [9 empty] | Federally-Regulated Consumer Product | 08/26/2020 | 201710421 | 04/07/2021
Nordyne, LLC | Intertherm | KG7SA 108*-35C* | LPG | Induced Draft | True | False | 1 | False | Up |  | None | Non-Condensing | Single-Stage |  | 1 | Standard |  | 108000 | 86000 |  |  | 94000 | 1501 | 80 | 78 | [8 empty] | Federally-Regulated Consumer Product | 08/26/2020 | 201707353 | 04/07/2021
Nordyne, LLC | Intertherm | FG7TE 100*-VC* | LPG | Induced Draft | True | False | 1 | False | Up |  | None | Condensing | Two-Stage Modulating |  | 0.75 | Premium |  | 100000 | 96000 |  |  | 95000 | 504 | 96 | [9 empty] | Federally-Regulated Consumer Product | 07/16/2020 | 201714794 | 04/07/2021
Nordyne, LLC | Intertherm | FG7TE 100*-VC* | Natural Gas | Induced Draft | True | False | 1 | False | Up |  | None | Condensing | Two-Stage Modulating |  | 0.75 | Premium |  | 100000 | 96000 |  |  | 95000 | 504 | 96 | [9 empty] | Federally-Regulated Consumer Product | 07/16/2020 | 201714794 | 04/07/2021
Nordyne, LLC | Intertherm | FG7SA 126*-45D | Natural Gas | Induced Draft | True | False | 1 | False | Up |  | None | Non-Condensing | Single-Stage |  | 1 | Standard |  | 126000 | 100000 |  |  | 113000 | 1700 | 80 | 78 | [8 empty] | Federally-Regulated Consumer Product | 08/26/2020 | 201703136 | 04/07/2021
Nordyne, LLC | Intertherm | M4RC 054D-24B | LPG | Induced Draft | True | False | 1 | True | Up |  | None | Condensing | Single-Stage |  | 0.5 | Standard |  | 54000 | 49000 |  |  | 49000 | 755 | 92.1 | [9 empty] | Federally-Regulated Consumer Product | 07/16/2020 | 201703957 | 04/07/2021
Nordyne, LLC | Intertherm | FG7SK 126*-45D* | LPG | Induced Draft | True | False | 1 | False | Down |  | None | Non-Condensing | Single-Stage |  | 1 | Standard |  | 126000 | 100000 |  |  | 114000 | 1442 | 80 | [9 empty] | Federally-Regulated Consumer Product | 08/26/2020 | 201713423 | 04/07/2021
Nordyne, LLC | Intertherm | FG7TA140*-*D* | LPG | Induced Draft | True | False | 1 | False | Horizontal |  | None | Non-Condensing | Two-Stage Modulating |  | 1 | Premium |  | 140000 | 111000 |  |  | 136000 | 449 | 80 | [9 empty] | Federally-Regulated Consumer Product | 08/26/2020 | 201713675 | 04/07/2021
Nordyne, LLC | Intertherm | FG7SD 090D-35C* | LPG | Induced Draft | True | False | 1 | False | Up |  | None | Condensing | Single-Stage |  | 1 | Standard |  | 90000 | 85000 |  |  | 80000 | 1216 | 95 | [9 empty] | Federally-Regulated Consumer Product | 08/26/2020 | 201713243 | 04/07/2021
Nordyne, LLC | Intertherm | FG7TA080*-*B* | Natural Gas | Induced Draft | True | False | 1 | False | Up |  | None | Non-Condensing | Two-Stage Modulating |  | 0.5 | Premium |  | 80000 | 64000 |  |  | 75000 | 300 | 80 | [9 empty] | Federally-Regulated Consumer Product | 08/26/2020 | 201713603 | 04/07/2021
Nordyne, LLC | Intertherm | FG7TA080*-*B* | Natural Gas | Induced Draft | True | False | 1 | False | Horizontal |  | None | Non-Condensing | Two-Stage Modulating |  | 0.5 | Premium |  | 80000 | 64000 |  |  | 75000 | 300 | 80 | [9 empty] | Federally-Regulated Consumer Product | 08/26/2020 | 201713603 | 04/07/2021
Nordyne, LLC | Intertherm | FG7SL 054D-24B* | LPG | Induced Draft | True | False | 1 | False | Down |  | None | Condensing | Single-Stage |  | 0.5 | Standard |  | 54000 | 49000 |  |  | 49000 | 708 | 92.1 | [9 empty] | Federally-Regulated Consumer Product | 08/26/2020 | 201713441 | 04/07/2021
Nordyne, LLC | Intertherm | M4RC 054D-24B | Natural Gas | Induced Draft | True | False | 1 | True | Up |  | None | Condensing | Single-Stage |  | 0.5 | Standard |  | 54000 | 49000 |  |  | 49000 | 755 | 92.1 | [9 empty] | Federally-Regulated Consumer Product | 07/16/2020 | 201703957 | 04/07/2021
Nordyne, LLC | Intertherm | FG7SL 090D-35C* | Natural Gas | Induced Draft | True | False | 1 | False | Down |  | None | Condensing | Single-Stage |  | 1 | Standard |  | 90000 | 83000 |  |  | 83000 | 998 | 92.1 | [9 empty] | Federally-Regulated Consumer Product | 08/26/2020 | 201713477 | 04/07/2021
Nordyne, LLC | Intertherm | FG7TC 120*-*D* | LPG | Induced Draft | True | False | 1 | False | Up |  | None | Condensing | Two-Stage Modulating |  | 1 | Premium |  | 120000 | 114000 |  |  | 113000 | 452 | 95.1 | [9 empty] | Federally-Regulated Consumer Product | 08/26/2020 | 201703766 | 04/07/2021
Nordyne, LLC | Intertherm | FG7TE 100*-*C* | LPG | Induced Draft | True | False | 1 | False | Up |  | None | Condensing | Two-Stage Modulating |  | 0.75 | Premium |  | 100000 | 96000 |  |  | 97000 | 572 | 96 | [9 empty] | Federally-Regulated Consumer Product | 07/16/2020 | 201714004 | 04/07/2021
Nordyne, LLC | Intertherm | FG7SA 072*-24B* | Natural Gas | Induced Draft | True | False | 1 | False | Up |  | None | Non-Condensing | Single-Stage |  | 0.5 | Standard |  | 72000 | 57000 |  |  | 57000 | 781 | 80 | 78 | [8 empty] | Federally-Regulated Consumer Product | 08/26/2020 | 201706344 | 04/07/2021
Nordyne, LLC | Intertherm | FG7SD 072D-35C* | Natural Gas | Induced Draft | True | False | 1 | False | Horizontal |  | None | Condensing | Single-Stage |  | 0.5 | Standard |  | 72000 | 68000 |  |  | 65000 | 774 | 95 | [9 empty] | Federally-Regulated Consumer Product | 07/16/2020 | 201713207 | 04/07/2021
Nordyne, LLC | Intertherm | FG7SK 108*-35C | Natural Gas | Induced Draft | True | False | 1 | False | Down |  | None | Non-Condensing | Single-Stage |  | 1 | Standard |  | 108000 | 86000 |  |  | 94000 | 1352 | 80 | [9 empty] | Federally-Regulated Consumer Product | 08/26/2020 | 201703442 | 04/07/2021
Nordyne, LLC | Intertherm | FG7SL 120D-45D* | Natural Gas | Induced Draft | True | False | 1 | False | Down |  | None | Condensing | Single-Stage |  | 1 | Standard |  | 120000 | 110000 |  |  | 100000 | 1182 | 92.1 | [9 empty] | Federally-Regulated Consumer Product | 08/26/2020 | 201713495 | 04/07/2021
Nordyne, LLC | Intertherm | FG7TN 060*-*B* | Natural Gas | Induced Draft | True | False | 1 | False | Down |  | None | Condensing | Two-Stage Modulating |  | 0.5 | Premium |  | 60000 | 57000 |  |  | 48000 | 213 | 96 | [9 empty] | Federally-Regulated Consumer Product | 07/16/2020 | 201714812 | 04/07/2021
Nordyne, LLC | Intertherm | FG7SC 072D-24B | Natural Gas | Induced Draft | True | False | 1 | False | Horizontal |  | None | Condensing | Single-Stage |  | 0.5 | Standard |  | 72000 | 66000 |  |  | 66000 | 858 | 92.1 | 78 | [8 empty] | Federally-Regulated Consumer Product | 08/26/2020 | 201703190 | 04/07/2021
Nordyne, LLC | Intertherm | FG7TA080*-*B* | LPG | Induced Draft | True | False | 1 | False | Horizontal |  | None | Non-Condensing | Two-Stage Modulating |  | 0.5 | Premium |  | 80000 | 64000 |  |  | 75000 | 300 | 80 | [9 empty] | Federally-Regulated Consumer Product | 08/26/2020 | 201713603 | 04/07/2021
Nordyne, LLC | Intertherm | FG7SK 054*-23A | Natural Gas | Induced Draft | True | False | 1 | False | Down |  | None | Non-Condensing | Single-Stage |  | 0.33 | Standard |  | 54000 | 42000 |  |  | 38000 | 451 | 80 | 78 | [8 empty] | Federally-Regulated Consumer Product | 08/26/2020 | 201703388 | 04/07/2021
Nordyne, LLC | Intertherm | KG7SA 090*-35C* | LPG | Induced Draft | True | False | 1 | False | Up |  | None | Non-Condensing | Single-Stage |  | 0.5 | Standard |  | 90000 | 72000 |  |  | 76000 | 999 | 80 | 78 | [8 empty] | Federally-Regulated Consumer Product | 08/26/2020 | 201707335 | 04/07/2021
Nordyne, LLC | Intertherm | KG7SA 108*-35C* | LPG | Induced Draft | True | False | 1 | False | Horizontal |  | None | Non-Condensing | Single-Stage |  | 1 | Standard |  | 108000 | 86000 |  |  | 94000 | 1501 | 80 | 78 | [8 empty] | Federally-Regulated Consumer Product | 08/26/2020 | 201707353 | 04/07/2021
Nordyne, LLC | Intertherm | FG7TK060*-*A* | LPG | Induced Draft | True | False | 1 | False | Down |  | None | Non-Condensing | Two-Stage Modulating |  | 0.5 | Premium |  | 60000 | 48000 |  |  | 56000 | 275 | 80 | [9 empty] | Federally-Regulated Consumer Product | 08/26/2020 | 201713693 | 04/07/2021
Nordyne, LLC | Intertherm | FG7TA140*-*D* | Natural Gas | Induced Draft | True | False | 1 | False | Horizontal |  | None | Non-Condensing | Two-Stage Modulating |  | 1 | Premium |  | 140000 | 111000 |  |  | 136000 | 449 | 80 | [9 empty] | Federally-Regulated Consumer Product | 08/26/2020 | 201713675 | 04/07/2021
Nordyne, LLC | Intertherm | FG7TA060*-*A1* | LPG | Induced Draft | True | False | 1 | False | Horizontal |  | None | Non-Condensing | Two-Stage Modulating |  | 0.5 | Premium |  | 60000 | 47000 |  |  | 55000 | 294 | 80 | [9 empty] | Federally-Regulated Consumer Product | 08/26/2020 | 201703622 | 04/07/2021
Nordyne, LLC | Intertherm | FG7SC 072D-24B | LPG | Induced Draft | True | False | 1 | False | Up |  | None | Condensing | Single-Stage |  | 0.5 | Standard |  | 72000 | 66000 |  |  | 66000 | 858 | 92.1 | 78 | [8 empty] | Federally-Regulated Consumer Product | 08/26/2020 | 201703190 | 04/07/2021
Nordyne, LLC | Intertherm | KG7SA 072*-24B* | LPG | Induced Draft | True | False | 1 | False | Horizontal |  | None | Non-Condensing | Single-Stage |  | 0.5 | Standard |  | 72000 | 57000 |  |  | 57000 | 781 | 80 | 78 | [8 empty] | Federally-Regulated Consumer Product | 08/26/2020 | 201707281 | 04/07/2021
Nordyne, LLC | Intertherm | FG7SD 072D-35C* | Natural Gas | Induced Draft | True | False | 1 | False | Up |  | None | Condensing | Single-Stage |  | 0.5 | Standard |  | 72000 | 68000 |  |  | 65000 | 774 | 95 | [9 empty] | Federally-Regulated Consumer Product | 07/16/2020 | 201713207 | 04/07/2021
Nordyne, LLC | Intertherm | FG7SA 072*-24B* | LPG | Induced Draft | True | False | 1 | False | Up |  | None | Non-Condensing | Single-Stage |  | 0.5 | Standard |  | 72000 | 57000 |  |  | 57000 | 781 | 80 | 78 | [8 empty] | Federally-Regulated Consumer Product | 08/26/2020 | 201706344 | 04/07/2021
Nordyne, LLC | Intertherm | KG7SA 072*-24B* | Natural Gas | Induced Draft | True | False | 1 | False | Horizontal |  | None | Non-Condensing | Single-Stage |  | 0.5 | Standard |  | 72000 | 57000 |  |  | 57000 | 781 | 80 | 78 | [8 empty] | Federally-Regulated Consumer Product | 08/26/2020 | 201707281 | 04/07/2021
Nordyne, LLC | Intertherm | FG7TA080*-*B* | LPG | Induced Draft | True | False | 1 | False | Up |  | None | Non-Condensing | Two-Stage Modulating |  | 0.5 | Premium |  | 80000 | 64000 |  |  | 75000 | 300 | 80 | [9 empty] | Federally-Regulated Consumer Product | 08/26/2020 | 201713603 | 04/07/2021
Nordyne, LLC | Intertherm | FG7SL 090D-35C | LPG | Induced Draft | True | False | 1 | False | Down |  | None | Condensing | Single-Stage |  | 1 | Standard |  | 90000 | 83000 |  |  | 83000 | 998 | 92.1 | [9 empty] | Federally-Regulated Consumer Product | 08/26/2020 | 201703514 | 04/07/2021
Nordyne, LLC | Intertherm | FG7TK100*-*C* | Natural Gas | Induced Draft | True | False | 1 | False | Down |  | None | Non-Condensing | Two-Stage Modulating |  | 0.75 | Premium |  | 100000 | 79000 |  |  | 96000 | 356 | 80 | [9 empty] | Federally-Regulated Consumer Product | 08/26/2020 | 201713729 | 04/07/2021
Nordyne, LLC | Intertherm | KG7SA 090*-35C* | LPG | Induced Draft | True | False | 1 | False | Horizontal |  | None | Non-Condensing | Single-Stage |  | 0.5 | Standard |  | 90000 | 72000 |  |  | 76000 | 999 | 80 | 78 | [8 empty] | Federally-Regulated Consumer Product | 08/26/2020 | 201707335 | 04/07/2021
Nordyne, LLC | Intertherm | FG7SC 108D-45D | LPG | Induced Draft | True | False | 1 | False | Up |  | None | Condensing | Single-Stage |  | 1 | Standard |  | 108000 | 99000 |  |  | 99000 | 1450 | 92.1 | 78 | [8 empty] | Federally-Regulated Consumer Product | 08/26/2020 | 201703244 | 04/07/2021
Nordyne, LLC | Intertherm | FG7SD 090D-35C* | LPG | Induced Draft | True | False | 1 | False | Horizontal |  | None | Condensing | Single-Stage |  | 1 | Standard |  | 90000 | 85000 |  |  | 80000 | 1216 | 95 | [9 empty] | Federally-Regulated Consumer Product | 08/26/2020 | 201713243 | 04/07/2021
Nordyne, LLC | Intertherm | G7TC 120*-45D* | Natural Gas | Induced Draft | True | False | 1 | False | Horizontal |  | None | Condensing | Two-Stage Modulating |  | 1 | Premium |  | 120000 | 114000 |  |  | 113000 | 452 | 95.1 | [9 empty] | Federally-Regulated Consumer Product | 08/26/2020 | 201710421 | 04/07/2021
Nordyne, LLC | Intertherm | FG7SC 108D-45D | Natural Gas | Induced Draft | True | False | 1 | False | Horizontal |  | None | Condensing | Single-Stage |  | 1 | Standard |  | 108000 | 99000 |  |  | 99000 | 1450 | 92.1 | 78 | [8 empty] | Federally-Regulated Consumer Product | 08/26/2020 | 201703244 | 04/07/2021
Nordyne, LLC | Intertherm | FG7SA 072*-24B* | Natural Gas | Induced Draft | True | False | 1 | False | Horizontal |  | None | Non-Condensing | Single-Stage |  | 0.5 | Standard |  | 72000 | 57000 |  |  | 57000 | 781 | 80 | 78 | [8 empty] | Federally-Regulated Consumer Product | 08/26/2020 | 201706344 | 04/07/2021
Nordyne, LLC | Intertherm | FG7TE 060*-*B* | Natural Gas | Induced Draft | True | False | 1 | False | Up |  | None | Condensing | Two-Stage Modulating |  | 0.5 | Premium |  | 60000 | 57000 |  |  | 48000 | 274 | 96 | [9 empty] | Federally-Regulated Consumer Product | 07/16/2020 | 201713824 | 04/07/2021
Nordyne, LLC | Intertherm | FG7SK 054*-23A | LPG | Induced Draft | True | False | 1 | False | Down |  | None | Non-Condensing | Single-Stage |  | 0.33 | Standard |  | 54000 | 42000 |  |  | 38000 | 451 | 80 | 78 | [8 empty] | Federally-Regulated Consumer Product | 08/26/2020 | 201703388 | 04/07/2021
Nordyne, LLC | Intertherm | FG7SK 072*-24B* | LPG | Induced Draft | True | False | 1 | False | Down |  | None | Non-Condensing | Single-Stage |  | 0.5 | Standard |  | 72000 | 57000 |  |  | 56000 | 792 | 80 | [9 empty] | Federally-Regulated Consumer Product | 08/26/2020 | 201713369 | 04/07/2021
Nordyne, LLC | Intertherm | FG7TN 080*-*C* | Natural Gas | Induced Draft | True | False | 1 | False | Down |  | None | Condensing | Two-Stage Modulating |  | 0.75 | Premium |  | 80000 | 77000 |  |  | 81000 | 324 | 96 | [9 empty] | Federally-Regulated Consumer Product | 07/16/2020 | 201713842 | 04/07/2021
Nordyne, LLC | Intertherm | FG7TE 060*-*B* | LPG | Induced Draft | True | False | 1 | False | Up |  | None | Condensing | Two-Stage Modulating |  | 0.5 | Premium |  | 60000 | 57000 |  |  | 48000 | 274 | 96 | [9 empty] | Federally-Regulated Consumer Product | 07/16/2020 | 201713824 | 04/07/2021
Nordyne, LLC | Intertherm | KG7SA 072*-24B* | LPG | Induced Draft | True | False | 1 | False | Up |  | None | Non-Condensing | Single-Stage |  | 0.5 | Standard |  | 72000 | 57000 |  |  | 57000 | 781 | 80 | 78 | [8 empty] | Federally-Regulated Consumer Product | 08/26/2020 | 201707281 | 04/07/2021
Nordyne, LLC | Intertherm | FG7TC 120*-*D* | Natural Gas | Induced Draft | True | False | 1 | False | Horizontal |  | None | Condensing | Two-Stage Modulating |  | 1 | Premium |  | 120000 | 114000 |  |  | 113000 | 452 | 95.1 | [9 empty] | Federally-Regulated Consumer Product | 08/26/2020 | 201703766 | 04/07/2021
Nordyne, LLC | Intertherm | M4RC 108D-45D | Natural Gas | Induced Draft | True | False | 1 | True | Up |  | None | Condensing | Single-Stage |  | 1 | Standard |  | 108000 | 99000 |  |  | 99000 | 1450 | 92.1 | [9 empty] | Federally-Regulated Consumer Product | 07/16/2020 | 201703972 | 04/07/2021
Nordyne, LLC | Intertherm | FG7SC 108D-45D | LPG | Induced Draft | True | False | 1 | False | Horizontal |  | None | Condensing | Single-Stage |  | 1 | Standard |  | 108000 | 99000 |  |  | 99000 | 1450 | 92.1 | 78 | [8 empty] | Federally-Regulated Consumer Product | 08/26/2020 | 201703244 | 04/07/2021
Nordyne, LLC | Intertherm | M4RC 108D-45D | LPG | Induced Draft | True | False | 1 | True | Up |  | None | Condensing | Single-Stage |  | 1 | Standard |  | 108000 | 99000 |  |  | 99000 | 1450 | 92.1 | [9 empty] | Federally-Regulated Consumer Product | 07/16/2020 | 201703972 | 04/07/2021
Nordyne, LLC | Intertherm | FG7TA140*-*D* | Natural Gas | Induced Draft | True | False | 1 | False | Up |  | None | Non-Condensing | Two-Stage Modulating |  | 1 | Premium |  | 140000 | 111000 |  |  | 136000 | 449 | 80 | [9 empty] | Federally-Regulated Consumer Product | 08/26/2020 | 201713675 | 04/07/2021
Nordyne, LLC | Intertherm | FG7SA 126*-45D | LPG | Induced Draft | True | False | 1 | False | Up |  | None | Non-Condensing | Single-Stage |  | 1 | Standard |  | 126000 | 100000 |  |  | 113000 | 1700 | 80 | 78 | [8 empty] | Federally-Regulated Consumer Product | 08/26/2020 | 201703136 | 04/07/2021
Nordyne, LLC | Intertherm | FG7TN 080D-VC* | Natural Gas | Induced Draft | True | False | 1 | False | Down |  | None | Condensing | Two-Stage Modulating |  | 0.75 | Premium |  | 80000 | 77000 |  |  | 80000 | 344 | 96 | 78 | [8 empty] | Federally-Regulated Consumer Product | 07/16/2020 | 202329984 | 04/07/2021
Nordyne, LLC | Intertherm | FG7SK 090*-24B | Natural Gas | Induced Draft | True | False | 1 | False | Down |  | None | Non-Condensing | Single-Stage |  | 0.5 | Standard |  | 90000 | 72000 |  |  | 76000 | 1001 | 80 | 78 | [8 empty] | Federally-Regulated Consumer Product | 08/26/2020 | 201703424 | 04/07/2021
Nordyne, LLC | Intertherm | FG7TA060*-*A1* | LPG | Induced Draft | True | False | 1 | False | Up |  | None | Non-Condensing | Two-Stage Modulating |  | 0.5 | Premium |  | 60000 | 47000 |  |  | 55000 | 294 | 80 | [9 empty] | Federally-Regulated Consumer Product | 08/26/2020 | 201703622 | 04/07/2021
Nordyne, LLC | Intertherm | FG7SL 090D-35C | Natural Gas | Induced Draft | True | False | 1 | False | Down |  | None | Condensing | Single-Stage |  | 1 | Standard |  | 90000 | 83000 |  |  | 83000 | 998 | 92.1 | [9 empty] | Federally-Regulated Consumer Product | 08/26/2020 | 201703514 | 04/07/2021
Nordyne, LLC | Intertherm | G7TC 120*-45D* | LPG | Induced Draft | True | False | 1 | False | Up |  | None | Condensing | Two-Stage Modulating |  | 1 | Premium |  | 120000 | 114000 |  |  | 113000 | 452 | 95.1 | [9 empty] | Federally-Regulated Consumer Product | 08/26/2020 | 201710421 | 04/07/2021
Nordyne, LLC | Intertherm | FG7SK 108*-35C | LPG | Induced Draft | True | False | 1 | False | Down |  | None | Non-Condensing | Single-Stage |  | 1 | Standard |  | 108000 | 86000 |  |  | 94000 | 1352 | 80 | [9 empty] | Federally-Regulated Consumer Product | 08/26/2020 | 201703442 | 04/07/2021
Nordyne, LLC | Intertherm | FG7SA 126*-45D | LPG | Induced Draft | True | False | 1 | False | Horizontal |  | None | Non-Condensing | Single-Stage |  | 1 | Standard |  | 126000 | 100000 |  |  | 113000 | 1700 | 80 | 78 | [8 empty] | Federally-Regulated Consumer Product | 08/26/2020 | 201703136 | 04/07/2021
Nordyne, LLC | Intertherm | FG7SK 126*-45D* | Natural Gas | Induced Draft | True | False | 1 | False | Down |  | None | Non-Condensing | Single-Stage |  | 1 | Standard |  | 126000 | 100000 |  |  | 114000 | 1442 | 80 | [9 empty] | Federally-Regulated Consumer Product | 08/26/2020 | 201713423 | 04/07/2021
Nordyne, LLC | Intertherm | FG7SD 072D-35C* | LPG | Induced Draft | True | False | 1 | False | Up |  | None | Condensing | Single-Stage |  | 0.5 | Standard |  | 72000 | 68000 |  |  | 65000 | 774 | 95 | [9 empty] | Federally-Regulated Consumer Product | 07/16/2020 | 201713207 | 04/07/2021
Nordyne, LLC | Intertherm | FG7SA 072*-24B* | LPG | Induced Draft | True | False | 1 | False | Horizontal |  | None | Non-Condensing | Single-Stage |  | 0.5 | Standard |  | 72000 | 57000 |  |  | 57000 | 781 | 80 | 78 | [8 empty] | Federally-Regulated Consumer Product | 08/26/2020 | 201706344 | 04/07/2021
Nordyne, LLC | Intertherm | FG7TC 120*-*D* | LPG | Induced Draft | True | False | 1 | False | Horizontal |  | None | Condensing | Two-Stage Modulating |  | 1 | Premium |  | 120000 | 114000 |  |  | 113000 | 452 | 95.1 | [9 empty] | Federally-Regulated Consumer Product | 08/26/2020 | 201703766 | 04/07/2021
Nordyne, LLC | Intertherm | FG7TA060*-*A1* | Natural Gas | Induced Draft | True | False | 1 | False | Horizontal |  | None | Non-Condensing | Two-Stage Modulating |  | 0.5 | Premium |  | 60000 | 47000 |  |  | 55000 | 294 | 80 | [9 empty] | Federally-Regulated Consumer Product | 08/26/2020 | 201703622 | 04/07/2021
Nordyne, LLC | Intertherm | FG7TA060*-*A1* | Natural Gas | Induced Draft | True | False | 1 | False | Up |  | None | Non-Condensing | Two-Stage Modulating |  | 0.5 | Premium |  | 60000 | 47000 |  |  | 55000 | 294 | 80 | [9 empty] | Federally-Regulated Consumer Product | 08/26/2020 | 201703622 | 04/07/2021
Nordyne, LLC | Intertherm | FG7TN 060D-VB* | Natural Gas | Induced Draft | True | False | 1 | False | Down |  | None | Condensing | Two-Stage Modulating |  | 0.5 | Premium |  | 60000 | 57000 |  |  | 48000 | 213 | 96 | 78 | [8 empty] | Federally-Regulated Consumer Product | 07/16/2020 | 202329972 | 04/07/2021
Nordyne, LLC | Intertherm | FG7SL 054D-24B* | Natural Gas | Induced Draft | True | False | 1 | False | Down |  | None | Condensing | Single-Stage |  | 0.5 | Standard |  | 54000 | 49000 |  |  | 49000 | 708 | 92.1 | [9 empty] | Federally-Regulated Consumer Product | 08/26/2020 | 201713441 | 04/07/2021
Nordyne, LLC | Intertherm | FG7SL 120D-45D* | LPG | Induced Draft | True | False | 1 | False | Down |  | None | Condensing | Single-Stage |  | 1 | Standard |  | 120000 | 110000 |  |  | 100000 | 1182 | 92.1 | [9 empty] | Federally-Regulated Consumer Product | 08/26/2020 | 201713495 | 04/07/2021
Nordyne, LLC | Intertherm | KG7SA 090*-35C* | Natural Gas | Induced Draft | True | False | 1 | False | Up |  | None | Non-Condensing | Single-Stage |  | 0.5 | Standard |  | 90000 | 72000 |  |  | 76000 | 999 | 80 | 78 | [8 empty] | Federally-Regulated Consumer Product | 08/26/2020 | 201707335 | 04/07/2021
Nordyne, LLC | Miller | FG7SC 072D-24B | Natural Gas | Induced Draft | True | False | 1 | False | Horizontal |  | None | Condensing | Single-Stage |  | 0.5 | Standard |  | 72000 | 66000 |  |  | 66000 | 858 | 92.1 | 78 | [8 empty] | Federally-Regulated Consumer Product | 08/26/2020 | 201703191 | 04/07/2021
Nordyne, LLC | Miller | FG7TE 100*-VC* | LPG | Induced Draft | True | False | 1 | False | Up |  | None | Condensing | Two-Stage Modulating |  | 0.75 | Premium |  | 100000 | 96000 |  |  | 95000 | 504 | 96 | [9 empty] | Federally-Regulated Consumer Product | 07/16/2020 | 201714795 | 04/07/2021
Nordyne, LLC | Miller | KG7TN 060D-24B* | LPG | Induced Draft | True | False | 1 | False | Down |  | None | Condensing | Two-Stage Modulating |  | 0.5 | Premium |  | 60000 | 57000 |  |  | 48000 | 274 | 96 | [9 empty] | Federally-Regulated Consumer Product | 03/10/2020 |  | 04/07/2021
Nordyne, LLC | Miller | FG7TE 060*-VB* | Natural Gas | Induced Draft | True | False | 1 | False | Up |  | None | Condensing | Two-Stage Modulating |  | 0.5 | Premium |  | 60000 | 57000 |  |  | 48000 | 266 | 96 | [9 empty] | Federally-Regulated Consumer Product | 07/16/2020 | 201713987 | 04/07/2021
Nordyne, LLC | Miller | FG7TA080*-*B* | LPG | Induced Draft | True | False | 1 | False | Up |  | None | Non-Condensing | Two-Stage Modulating |  | 0.5 | Premium |  | 80000 | 64000 |  |  | 75000 | 300 | 80 | [9 empty] | Federally-Regulated Consumer Product | 07/16/2020 | 201713604 | 04/07/2021
Nordyne, LLC | Miller | FG7SC 090D-35C* | Natural Gas | Induced Draft | True | False | 1 | False | Up |  | None | Condensing | Single-Stage |  | 0.5 | Standard |  | 90000 | 82000 |  |  | 82000 | 1309 | 92.1 | [9 empty] | Federally-Regulated Consumer Product | 08/26/2020 | 201713100 | 04/07/2021
Nordyne, LLC | Miller | FG7SC 090D-35C* | Natural Gas | Induced Draft | True | False | 1 | False | Horizontal |  | None | Condensing | Single-Stage |  | 0.5 | Standard |  | 90000 | 82000 |  |  | 82000 | 1309 | 92.1 | [9 empty] | Federally-Regulated Consumer Product | 08/26/2020 | 201713100 | 04/07/2021
Nordyne, LLC | Miller | FG7SD 120D-45D* | LPG | Induced Draft | True | False | 1 | False | Horizontal |  | None | Condensing | Single-Stage |  | 1 | Standard |  | 120000 | 114000 |  |  | 113000 | 1502 | 95 | [9 empty] | Federally-Regulated Consumer Product | 08/26/2020 | 201713334 | 04/07/2021
Nordyne, LLC | Miller | FG7SA 090*-35C* | LPG | Induced Draft | True | False | 1 | False | Up |  | None | Non-Condensing | Single-Stage |  | 0.5 | Standard |  | 90000 | 72000 |  |  | 76000 | 999 | 80 | [9 empty] | Federally-Regulated Consumer Product | 08/26/2020 | 201706399 | 04/07/2021
Nordyne, LLC | Miller | FG7TK140*-*D1* | LPG | Induced Draft | True | False | 1 | False | Down |  | None | Non-Condensing | Two-Stage Modulating |  | 1 | Premium |  | 140000 | 111000 |  |  | 133000 | 514 | 80 | [9 empty] | Federally-Regulated Consumer Product | 07/16/2020 | 201703857 | 04/07/2021
Nordyne, LLC | Miller | M1MB 077A ** | LPG | Induced Draft | True | False | 1 | True | Down |  | None | Non-Condensing | Single-Stage |  | 0.25 | Standard |  | 77000 | 62000 |  |  | 76000 | 940 | 80 | [9 empty] | Federally-Regulated Consumer Product | 08/26/2020 | 201703950 | 04/07/2021
Nordyne, LLC | Miller | FG7TA120*-*C* | Natural Gas | Induced Draft | True | False | 1 | False | Up |  | None | Non-Condensing | Two-Stage Modulating |  | 0.75 | Premium |  | 120000 | 95000 |  |  | 115000 | 451 | 80 | [9 empty] | Federally-Regulated Consumer Product | 07/16/2020 | 201713658 | 04/07/2021
Nordyne, LLC | Miller | M7RL 045A *** | LPG | Induced Draft | True | False | 1 | True | Down |  | None | Condensing | Single-Stage |  | 0.5 | Standard |  | 45000 | 43000 |  |  | 43000 | 678 | 95.1 | [9 empty] | Federally-Regulated Consumer Product | 08/26/2020 | 201703995 | 04/07/2021
Nordyne, LLC | Miller | FG7SA 108*-35C | Natural Gas | Induced Draft | True | False | 1 | False | Horizontal |  | None | Non-Condensing | Single-Stage |  | 1 | Standard |  | 108000 | 86000 |  |  | 94000 | 1501 | 80 | 78 | [8 empty] | Federally-Regulated Consumer Product | 08/26/2020 | 201703119 | 04/07/2021
Nordyne, LLC | Miller | FG7SC 054D-24B* | LPG | Induced Draft | True | False | 1 | False | Up |  | None | Condensing | Single-Stage |  | 0.5 | Standard |  | 54000 | 49000 |  |  | 49000 | 755 | 92.1 | [9 empty] | Federally-Regulated Consumer Product | 08/26/2020 | 201713046 | 04/07/2021
Nordyne, LLC | Miller | FG7TA120*-*C* | Natural Gas | Induced Draft | True | False | 1 | False | Horizontal |  | None | Non-Condensing | Two-Stage Modulating |  | 0.75 | Premium |  | 120000 | 95000 |  |  | 115000 | 451 | 80 | [9 empty] | Federally-Regulated Consumer Product | 07/16/2020 | 201713658 | 04/07/2021
Nordyne, LLC | Miller | FG7SA 108*-35C | LPG | Induced Draft | True | False | 1 | False | Horizontal |  | None | Non-Condensing | Single-Stage |  | 1 | Standard |  | 108000 | 86000 |  |  | 94000 | 1501 | 80 | 78 | [8 empty] | Federally-Regulated Consumer Product | 08/26/2020 | 201703119 | 04/07/2021
Nordyne, LLC | Miller | FG7TK100*-*C* | LPG | Induced Draft | True | False | 1 | False | Down |  | None | Non-Condensing | Two-Stage Modulating |  | 0.75 | Premium |  | 100000 | 79000 |  |  | 96000 | 356 | 80 | [9 empty] | Federally-Regulated Consumer Product | 07/16/2020 | 201713730 | 04/07/2021
Nordyne, LLC | Miller | FG7TK140*-*D1* | Natural Gas | Induced Draft | True | False | 1 | False | Down |  | None | Non-Condensing | Two-Stage Modulating |  | 1 | Premium |  | 140000 | 111000 |  |  | 133000 | 514 | 80 | [9 empty] | Federally-Regulated Consumer Product | 07/16/2020 | 201703857 | 04/07/2021
Nordyne, LLC | Miller | FG7SL 072D-24B* | Natural Gas | Induced Draft | True | False | 1 | False | Down |  | None | Condensing | Single-Stage |  | 0.5 | Standard |  | 72000 | 66000 |  |  | 66000 | 826 | 92.1 | [9 empty] | Federally-Regulated Consumer Product | 08/26/2020 | 201713460 | 04/07/2021
Nordyne, LLC | Miller | FG7TK100*-*C* | Natural Gas | Induced Draft | True | False | 1 | False | Down |  | None | Non-Condensing | Two-Stage Modulating |  | 0.75 | Premium |  | 100000 | 79000 |  |  | 96000 | 356 | 80 | [9 empty] | Federally-Regulated Consumer Product | 07/16/2020 | 201713730 | 04/07/2021
Nordyne, LLC | Miller | FG7SA 090*-35C* | LPG | Induced Draft | True | False | 1 | False | Horizontal |  | None | Non-Condensing | Single-Stage |  | 0.5 | Standard |  | 90000 | 72000 |  |  | 76000 | 999 | 80 | [9 empty] | Federally-Regulated Consumer Product | 08/26/2020 | 201706399 | 04/07/2021
Nordyne, LLC | Miller | FG7SC 090D-35C | Natural Gas | Induced Draft | True | False | 1 | False | Up |  | None | Condensing | Single-Stage |  | 0.5 | Standard |  | 90000 | 82000 |  |  | 82000 | 1309 | 92.1 | 78 | [8 empty] | Federally-Regulated Consumer Product | 08/26/2020 | 201703227 | 04/07/2021
Nordyne, LLC | Miller | FG7SC 054D-24B | LPG | Induced Draft | True | False | 1 | False | Up |  | None | Condensing | Single-Stage |  | 0.5 | Standard |  | 54000 | 49000 |  |  | 49000 | 755 | 92.1 | [9 empty] | Federally-Regulated Consumer Product | 08/26/2020 | 201703173 | 04/07/2021
Nordyne, LLC | Miller | FG7SA 090*-35C | LPG | Induced Draft | True | False | 1 | False | Horizontal |  | None | Non-Condensing | Single-Stage |  | 0.5 | Standard |  | 90000 | 72000 |  |  | 76000 | 999 | 80 | 78 | [8 empty] | Federally-Regulated Consumer Product | 08/26/2020 | 201703101 | 04/07/2021
Nordyne, LLC | Miller | FG7SA 108*-35C* | LPG | Induced Draft | True | False | 1 | False | Horizontal |  | None | Non-Condensing | Single-Stage |  | 1 | Standard |  | 108000 | 86000 |  |  | 94000 | 1501 | 80 | [9 empty] | Federally-Regulated Consumer Product | 08/26/2020 | 201706417 | 04/07/2021
Nordyne, LLC | Miller | FG7SC 072D-35C* | Natural Gas | Induced Draft | True | False | 1 | False | Up |  | None | Condensing | Single-Stage |  | 0.5 | Standard |  | 72000 | 66000 |  |  | 66000 | 1054 | 92.1 | [9 empty] | Federally-Regulated Consumer Product | 08/26/2020 | 201713082 | 04/07/2021
Nordyne, LLC | Miller | FG7SM 072D-35C* | Natural Gas | Induced Draft | True | False | 1 | False | Down |  | None | Condensing | Single-Stage |  | 1 | Standard |  | 72000 | 68000 |  |  | 64000 | 939 | 95 | [9 empty] | Federally-Regulated Consumer Product | 08/26/2020 | 201713532 | 04/07/2021
Nordyne, LLC | Miller | FG7SC 072D-24B | LPG | Induced Draft | True | False | 1 | False | Up |  | None | Condensing | Single-Stage |  | 0.5 | Standard |  | 72000 | 66000 |  |  | 66000 | 858 | 92.1 | 78 | [8 empty] | Federally-Regulated Consumer Product | 08/26/2020 | 201703191 | 04/07/2021
Nordyne, LLC | Miller | FG7SA 108*-35C | Natural Gas | Induced Draft | True | False | 1 | False | Up |  | None | Non-Condensing | Single-Stage |  | 1 | Standard |  | 108000 | 86000 |  |  | 94000 | 1501 | 80 | 78 | [8 empty] | Federally-Regulated Consumer Product | 08/26/2020 | 201703119 | 04/07/2021
Nordyne, LLC | Miller | FG7TN 080*-VC* | Natural Gas | Induced Draft | True | False | 1 | False | Down |  | None | Condensing | Two-Stage Modulating |  | 0.75 | Premium |  | 80000 | 77000 |  |  | 80000 | 344 | 96 | [9 empty] | Federally-Regulated Consumer Product | 07/16/2020 | 201713861 | 04/07/2021
Nordyne, LLC | Miller | M7RL 045A *** | Natural Gas | Induced Draft | True | False | 1 | True | Down |  | None | Condensing | Single-Stage |  | 0.5 | Standard |  | 45000 | 43000 |  |  | 43000 | 678 | 95.1 | [9 empty] | Federally-Regulated Consumer Product | 08/26/2020 | 201703995 | 04/07/2021
Nordyne, LLC | Miller | FG7TA080*-*B* | LPG | Induced Draft | True | False | 1 | False | Horizontal |  | None | Non-Condensing | Two-Stage Modulating |  | 0.5 | Premium |  | 80000 | 64000 |  |  | 75000 | 300 | 80 | [9 empty] | Federally-Regulated Consumer Product | 07/16/2020 | 201713604 | 04/07/2021
Nordyne, LLC | Miller | FG7SL 072D-24B* | LPG | Induced Draft | True | False | 1 | False | Down |  | None | Condensing | Single-Stage |  | 0.5 | Standard |  | 72000 | 66000 |  |  | 66000 | 826 | 92.1 | [9 empty] | Federally-Regulated Consumer Product | 08/26/2020 | 201713460 | 04/07/2021
Nordyne, LLC | Miller | FG7SD 120D-45D | LPG | Induced Draft | True | False | 1 | False | Up |  | None | Condensing | Single-Stage |  | 1 | Standard |  | 120000 | 114000 |  |  | 113000 | 1502 | 95 | 78 | [8 empty] | Federally-Regulated Consumer Product | 08/26/2020 | 201703371 | 04/07/2021
Nordyne, LLC | Miller | G7TC 060*-24B* | LPG | Induced Draft | True | False | 1 | False | Horizontal |  | None | Condensing | Two-Stage Modulating |  | 0.5 | Premium |  | 60000 | 57000 |  |  | 48000 | 189 | 95.1 | 78 | [8 empty] | Federally-Regulated Consumer Product | 08/06/2019 |  | 04/07/2021
Nordyne, LLC | Miller | G7TC 060*-24B* | LPG | Induced Draft | True | False | 1 | False | Up |  | None | Condensing | Two-Stage Modulating |  | 0.5 | Premium |  | 60000 | 57000 |  |  | 48000 | 189 | 95.1 | 78 | [8 empty] | Federally-Regulated Consumer Product | 08/06/2019 |  | 04/07/2021
Nordyne, LLC | Miller | FG7SC 090D-35C | Natural Gas | Induced Draft | True | False | 1 | False | Horizontal |  | None | Condensing | Single-Stage |  | 0.5 | Standard |  | 90000 | 82000 |  |  | 82000 | 1309 | 92.1 | 78 | [8 empty] | Federally-Regulated Consumer Product | 08/26/2020 | 201703227 | 04/07/2021
Nordyne, LLC | Miller | FG7SC 072D-24B | Natural Gas | Induced Draft | True | False | 1 | False | Up |  | None | Condensing | Single-Stage |  | 0.5 | Standard |  | 72000 | 66000 |  |  | 66000 | 858 | 92.1 | 78 | [8 empty] | Federally-Regulated Consumer Product | 08/26/2020 | 201703191 | 04/07/2021
Nordyne, LLC | Miller | G7TC 060*-24B* | Natural Gas | Induced Draft | True | False | 1 | False | Up |  | None | Condensing | Two-Stage Modulating |  | 0.5 | Premium |  | 60000 | 57000 |  |  | 48000 | 189 | 95.1 | 78 | [8 empty] | Federally-Regulated Consumer Product | 08/06/2019 |  | 04/07/2021
Nordyne, LLC | Miller | FG7SA 090*-35C | Natural Gas | Induced Draft | True | False | 1 | False | Up |  | None | Non-Condensing | Single-Stage |  | 0.5 | Standard |  | 90000 | 72000 |  |  | 76000 | 999 | 80 | 78 | [8 empty] | Federally-Regulated Consumer Product | 08/26/2020 | 201703101 | 04/07/2021
Nordyne, LLC | Miller | FG7TK080*-*B* | LPG | Induced Draft | True | False | 1 | False | Down |  | None | Non-Condensing | Two-Stage Modulating |  | 0.5 | Premium |  | 80000 | 64000 |  |  | 76000 | 323 | 80 | [9 empty] | Federally-Regulated Consumer Product | 07/16/2020 | 201713712 | 04/07/2021
Nordyne, LLC | Miller | FG7SL 120D-45D | Natural Gas | Induced Draft | True | False | 1 | False | Down |  | None | Condensing | Single-Stage |  | 1 | Standard |  | 120000 | 110000 |  |  | 100000 | 1182 | 92.1 | [9 empty] | Federally-Regulated Consumer Product | 08/26/2020 | 201703533 | 04/07/2021
Nordyne, LLC | Miller | FG7SA 108*-35C* | LPG | Induced Draft | True | False | 1 | False | Up |  | None | Non-Condensing | Single-Stage |  | 1 | Standard |  | 108000 | 86000 |  |  | 94000 | 1501 | 80 | [9 empty] | Federally-Regulated Consumer Product | 08/26/2020 | 201706417 | 04/07/2021
Nordyne, LLC | Miller | FG7SD 120D-45D | LPG | Induced Draft | True | False | 1 | False | Horizontal |  | None | Condensing | Single-Stage |  | 1 | Standard |  | 120000 | 114000 |  |  | 113000 | 1502 | 95 | 78 | [8 empty] | Federally-Regulated Consumer Product | 08/26/2020 | 201703371 | 04/07/2021
Nordyne, LLC | Miller | FG7SC 054D-24B | Natural Gas | Induced Draft | True | False | 1 | False | Up |  | None | Condensing | Single-Stage |  | 0.5 | Standard |  | 54000 | 49000 |  |  | 49000 | 755 | 92.1 | [9 empty] | Federally-Regulated Consumer Product | 08/26/2020 | 201703173 | 04/07/2021
Nordyne, LLC | Miller | FG7SA 072*-24B* | LPG | Induced Draft | True | False | 1 | False | Horizontal |  | None | Non-Condensing | Single-Stage |  | 0.5 | Standard |  | 72000 | 57000 |  |  | 57000 | 781 | 80 | [9 empty] | Federally-Regulated Consumer Product | 08/26/2020 | 201706345 | 04/07/2021
Nordyne, LLC | Miller | KG7TN 115D-45D* | Natural Gas | Induced Draft | True | False | 1 | False | Down |  | None | Condensing | Two-Stage Modulating |  | 1 | Premium |  | 115000 | 110000 |  |  | 96000 | 351 | 96 | [9 empty] | Federally-Regulated Consumer Product | 03/10/2020 |  | 04/07/2021
Nordyne, LLC | Miller | FG7SM 072D-35C* | LPG | Induced Draft | True | False | 1 | False | Down |  | None | Condensing | Single-Stage |  | 1 | Standard |  | 72000 | 68000 |  |  | 64000 | 939 | 95 | [9 empty] | Federally-Regulated Consumer Product | 08/26/2020 | 201713532 | 04/07/2021
Nordyne, LLC | Miller | FG7TA080*-*B* | Natural Gas | Induced Draft | True | False | 1 | False | Up |  | None | Non-Condensing | Two-Stage Modulating |  | 0.5 | Premium |  | 80000 | 64000 |  |  | 75000 | 300 | 80 | [9 empty] | Federally-Regulated Consumer Product | 07/16/2020 | 201713604 | 04/07/2021
Nordyne, LLC | Miller | FG7SA 108*-35C* | Natural Gas | Induced Draft | True | False | 1 | False | Horizontal |  | None | Non-Condensing | Single-Stage |  | 1 | Standard |  | 108000 | 86000 |  |  | 94000 | 1501 | 80 | [9 empty] | Federally-Regulated Consumer Product | 08/26/2020 | 201706417 | 04/07/2021
Nordyne, LLC | Miller | FG7SC 090D-35C | LPG | Induced Draft | True | False | 1 | False | Horizontal |  | None | Condensing | Single-Stage |  | 0.5 | Standard |  | 90000 | 82000 |  |  | 82000 | 1309 | 92.1 | 78 | [8 empty] | Federally-Regulated Consumer Product | 08/26/2020 | 201703227 | 04/07/2021
Nordyne, LLC | Miller | G7TC 060*-24B* | Natural Gas | Induced Draft | True | False | 1 | False | Horizontal |  | None | Condensing | Two-Stage Modulating |  | 0.5 | Premium |  | 60000 | 57000 |  |  | 48000 | 189 | 95.1 | 78 | [8 empty] | Federally-Regulated Consumer Product | 08/06/2019 |  | 04/07/2021
Nordyne, LLC | Miller | FG7TK080*-*B* | Natural Gas | Induced Draft | True | False | 1 | False | Down |  | None | Non-Condensing | Two-Stage Modulating |  | 0.5 | Premium |  | 80000 | 64000 |  |  | 76000 | 323 | 80 | [9 empty] | Federally-Regulated Consumer Product | 07/16/2020 | 201713712 | 04/07/2021
Nordyne, LLC | Miller | FG7SC 072D-35C* | LPG | Induced Draft | True | False | 1 | False | Horizontal |  | None | Condensing | Single-Stage |  | 0.5 | Standard |  | 72000 | 66000 |  |  | 66000 | 1054 | 92.1 | [9 empty] | Federally-Regulated Consumer Product | 08/26/2020 | 201713082 | 04/07/2021
Nordyne, LLC | Miller | FG7SD 120D-45D* | Natural Gas | Induced Draft | True | False | 1 | False | Up |  | None | Condensing | Single-Stage |  | 1 | Standard |  | 120000 | 114000 |  |  | 113000 | 1502 | 95 | [9 empty] | Federally-Regulated Consumer Product | 08/26/2020 | 201713334 | 04/07/2021
Nordyne, LLC | Miller | FG7SC 090D-35C | LPG | Induced Draft | True | False | 1 | False | Up |  | None | Condensing | Single-Stage |  | 0.5 | Standard |  | 90000 | 82000 |  |  | 82000 | 1309 | 92.1 | 78 | [8 empty] | Federally-Regulated Consumer Product | 08/26/2020 | 201703227 | 04/07/2021
Nordyne, LLC | Miller | FG7TA120*-*C* | LPG | Induced Draft | True | False | 1 | False | Horizontal |  | None | Non-Condensing | Two-Stage Modulating |  | 0.75 | Premium |  | 120000 | 95000 |  |  | 115000 | 451 | 80 | [9 empty] | Federally-Regulated Consumer Product | 07/16/2020 | 201713658 | 04/07/2021
Nordyne, LLC | Miller | FG7SD 120D-45D | Natural Gas | Induced Draft | True | False | 1 | False | Up |  | None | Condensing | Single-Stage |  | 1 | Standard |  | 120000 | 114000 |  |  | 113000 | 1502 | 95 | 78 | [8 empty] | Federally-Regulated Consumer Product | 08/26/2020 | 201703371 | 04/07/2021
Nordyne, LLC | Miller | FG7SM 054D-24B | Natural Gas | Induced Draft | True | False | 1 | False | Down |  | None | Condensing | Single-Stage |  | 0.5 | Standard |  | 54000 | 51000 |  |  | 47000 | 897 | 95 | [9 empty] | Federally-Regulated Consumer Product | 08/26/2020 | 201703551 | 04/07/2021
Nordyne, LLC | Miller | FG7SA 090*-35C | LPG | Induced Draft | True | False | 1 | False | Up |  | None | Non-Condensing | Single-Stage |  | 0.5 | Standard |  | 90000 | 72000 |  |  | 76000 | 999 | 80 | 78 | [8 empty] | Federally-Regulated Consumer Product | 08/26/2020 | 201703101 | 04/07/2021
Nordyne, LLC | Miller | FG7TE 080*-VC* | LPG | Induced Draft | True | False | 1 | False | Up |  | None | Condensing | Two-Stage Modulating |  | 0.75 | Premium |  | 80000 | 76000 |  |  | 64000 | 231 | 96 | [9 empty] | Federally-Regulated Consumer Product | 07/16/2020 | 201714777 | 04/07/2021
Nordyne, LLC | Miller | FG7SL 120D-45D | LPG | Induced Draft | True | False | 1 | False | Down |  | None | Condensing | Single-Stage |  | 1 | Standard |  | 120000 | 110000 |  |  | 100000 | 1182 | 92.1 | [9 empty] | Federally-Regulated Consumer Product | 08/26/2020 | 201703533 | 04/07/2021
Nordyne, LLC | Miller | FG7SD 120D-45D* | Natural Gas | Induced Draft | True | False | 1 | False | Horizontal |  | None | Condensing | Single-Stage |  | 1 | Standard |  | 120000 | 114000 |  |  | 113000 | 1502 | 95 | [9 empty] | Federally-Regulated Consumer Product | 08/26/2020 | 201713334 | 04/07/2021
Nordyne, LLC | Miller | FG7SC 054D-24B | Natural Gas | Induced Draft | True | False | 1 | False | Horizontal |  | None | Condensing | Single-Stage |  | 0.5 | Standard |  | 54000 | 49000 |  |  | 49000 | 755 | 92.1 | [9 empty] | Federally-Regulated Consumer Product | 08/26/2020 | 201703173 | 04/07/2021
Nordyne, LLC | Miller | FG7TE 100*-VC* | Natural Gas | Induced Draft | True | False | 1 | False | Up |  | None | Condensing | Two-Stage Modulating |  | 0.75 | Premium |  | 100000 | 96000 |  |  | 95000 | 504 | 96 | [9 empty] | Federally-Regulated Consumer Product | 07/16/2020 | 201714795 | 04/07/2021
Nordyne, LLC | Miller | FG7SC 090D-35C* | LPG | Induced Draft | True | False | 1 | False | Up |  | None | Condensing | Single-Stage |  | 0.5 | Standard |  | 90000 | 82000 |  |  | 82000 | 1309 | 92.1 | [9 empty] | Federally-Regulated Consumer Product | 08/26/2020 | 201713100 | 04/07/2021
Nordyne, LLC | Miller | FG7SA 090*-35C* | Natural Gas | Induced Draft | True | False | 1 | False | Horizontal |  | None | Non-Condensing | Single-Stage |  | 0.5 | Standard |  | 90000 | 72000 |  |  | 76000 | 999 | 80 | [9 empty] | Federally-Regulated Consumer Product | 08/26/2020 | 201706399 | 04/07/2021
Nordyne, LLC | Miller | FG7SC 054D-24B* | Natural Gas | Induced Draft | True | False | 1 | False | Up |  | None | Condensing | Single-Stage |  | 0.5 | Standard |  | 54000 | 49000 |  |  | 49000 | 755 | 92.1 | [9 empty] | Federally-Regulated Consumer Product | 08/26/2020 | 201713046 | 04/07/2021
Nordyne, LLC | Miller | FG7SA 108*-35C | LPG | Induced Draft | True | False | 1 | False | Up |  | None | Non-Condensing | Single-Stage |  | 1 | Standard |  | 108000 | 86000 |  |  | 94000 | 1501 | 80 | 78 | [8 empty] | Federally-Regulated Consumer Product | 08/26/2020 | 201703119 | 04/07/2021
Nordyne, LLC | Miller | FG7SM 054D-24B | LPG | Induced Draft | True | False | 1 | False | Down |  | None | Condensing | Single-Stage |  | 0.5 | Standard |  | 54000 | 51000 |  |  | 47000 | 897 | 95 | [9 empty] | Federally-Regulated Consumer Product | 08/26/2020 | 201703551 | 04/07/2021
Nordyne, LLC | Miller | FG7SC 072D-35C* | Natural Gas | Induced Draft | True | False | 1 | False | Horizontal |  | None | Condensing | Single-Stage |  | 0.5 | Standard |  | 72000 | 66000 |  |  | 66000 | 1054 | 92.1 | [9 empty] | Federally-Regulated Consumer Product | 08/26/2020 | 201713082 | 04/07/2021
Nordyne, LLC | Miller | FG7SC 072D-35C* | LPG | Induced Draft | True | False | 1 | False | Up |  | None | Condensing | Single-Stage |  | 0.5 | Standard |  | 72000 | 66000 |  |  | 66000 | 1054 | 92.1 | [9 empty] | Federally-Regulated Consumer Product | 08/26/2020 | 201713082 | 04/07/2021
Nordyne, LLC | Miller | FG7SA 090*-35C* | Natural Gas | Induced Draft | True | False | 1 | False | Up |  | None | Non-Condensing | Single-Stage |  | 0.5 | Standard |  | 90000 | 72000 |  |  | 76000 | 999 | 80 | [9 empty] | Federally-Regulated Consumer Product | 08/26/2020 | 201706399 | 04/07/2021
Nordyne, LLC | Miller | KG7TN 115D-45D* | LPG | Induced Draft | True | False | 1 | False | Down |  | None | Condensing | Two-Stage Modulating |  | 1 | Premium |  | 115000 | 110000 |  |  | 96000 | 351 | 96 | [9 empty] | Federally-Regulated Consumer Product | 03/10/2020 |  | 04/07/2021
Nordyne, LLC | Miller | FG7SC 072D-24B | LPG | Induced Draft | True | False | 1 | False | Horizontal |  | None | Condensing | Single-Stage |  | 0.5 | Standard |  | 72000 | 66000 |  |  | 66000 | 858 | 92.1 | 78 | [8 empty] | Federally-Regulated Consumer Product | 08/26/2020 | 201703191 | 04/07/2021
Nordyne, LLC | Miller | FG7TN 080*-VC* | LPG | Induced Draft | True | False | 1 | False | Down |  | None | Condensing | Two-Stage Modulating |  | 0.75 | Premium |  | 80000 | 77000 |  |  | 80000 | 344 | 96 | [9 empty] | Federally-Regulated Consumer Product | 07/16/2020 | 201713861 | 04/07/2021
Nordyne, LLC | Miller | KG7TN 060D-24B* | Natural Gas | Induced Draft | True | False | 1 | False | Down |  | None | Condensing | Two-Stage Modulating |  | 0.5 | Premium |  | 60000 | 57000 |  |  | 48000 | 274 | 96 | [9 empty] | Federally-Regulated Consumer Product | 03/10/2020 |  | 04/07/2021
Nordyne, LLC | Miller | FG7TE 060*-VB* | LPG | Induced Draft | True | False | 1 | False | Up |  | None | Condensing | Two-Stage Modulating |  | 0.5 | Premium |  | 60000 | 57000 |  |  | 48000 | 266 | 96 | [9 empty] | Federally-Regulated Consumer Product | 07/16/2020 | 201713987 | 04/07/2021
Nordyne, LLC | Miller | FG7TA120*-*C* | LPG | Induced Draft | True | False | 1 | False | Up |  | None | Non-Condensing | Two-Stage Modulating |  | 0.75 | Premium |  | 120000 | 95000 |  |  | 115000 | 451 | 80 | [9 empty] | Federally-Regulated Consumer Product | 07/16/2020 | 201713658 | 04/07/2021
Nordyne, LLC | Miller | FG7SC 054D-24B* | LPG | Induced Draft | True | False | 1 | False | Horizontal |  | None | Condensing | Single-Stage |  | 0.5 | Standard |  | 54000 | 49000 |  |  | 49000 | 755 | 92.1 | [9 empty] | Federally-Regulated Consumer Product | 08/26/2020 | 201713046 | 04/07/2021
Nordyne, LLC | Miller | FG7SD 120D-45D | Natural Gas | Induced Draft | True | False | 1 | False | Horizontal |  | None | Condensing | Single-Stage |  | 1 | Standard |  | 120000 | 114000 |  |  | 113000 | 1502 | 95 | 78 | [8 empty] | Federally-Regulated Consumer Product | 08/26/2020 | 201703371 | 04/07/2021
Nordyne, LLC | Miller | FG7SA 072*-24B* | Natural Gas | Induced Draft | True | False | 1 | False | Up |  | None | Non-Condensing | Single-Stage |  | 0.5 | Standard |  | 72000 | 57000 |  |  | 57000 | 781 | 80 | [9 empty] | Federally-Regulated Consumer Product | 08/26/2020 | 201706345 | 04/07/2021
Nordyne, LLC | Miller | FG7SD 120D-45D* | LPG | Induced Draft | True | False | 1 | False | Up |  | None | Condensing | Single-Stage |  | 1 | Standard |  | 120000 | 114000 |  |  | 113000 | 1502 | 95 | [9 empty] | Federally-Regulated Consumer Product | 08/26/2020 | 201713334 | 04/07/2021
Nordyne, LLC | Miller | FG7SA 108*-35C* | Natural Gas | Induced Draft | True | False | 1 | False | Up |  | None | Non-Condensing | Single-Stage |  | 1 | Standard |  | 108000 | 86000 |  |  | 94000 | 1501 | 80 | [9 empty] | Federally-Regulated Consumer Product | 08/26/2020 | 201706417 | 04/07/2021
Nordyne, LLC | Miller | FG7TA120*-*C1* | LPG | Induced Draft | True | False | 1 | False | Horizontal |  | None | Non-Condensing | Two-Stage Modulating |  | 0.75 | Premium |  | 120000 | 95000 |  |  | 115000 | 451 | 80 | [9 empty] | Federally-Regulated Consumer Product | 07/16/2020 | 201703695 | 04/07/2021
Nordyne, LLC | Miller | FG7SC 054D-24B | LPG | Induced Draft | True | False | 1 | False | Horizontal |  | None | Condensing | Single-Stage |  | 0.5 | Standard |  | 54000 | 49000 |  |  | 49000 | 755 | 92.1 | [9 empty] | Federally-Regulated Consumer Product | 08/26/2020 | 201703173 | 04/07/2021
Nordyne, LLC | Miller | FG7SA 072*-24B* | LPG | Induced Draft | True | False | 1 | False | Up |  | None | Non-Condensing | Single-Stage |  | 0.5 | Standard |  | 72000 | 57000 |  |  | 57000 | 781 | 80 | [9 empty] | Federally-Regulated Consumer Product | 08/26/2020 | 201706345 | 04/07/2021
Nordyne, LLC | Miller | FG7SA 072*-24B* | Natural Gas | Induced Draft | True | False | 1 | False | Horizontal |  | None | Non-Condensing | Single-Stage |  | 0.5 | Standard |  | 72000 | 57000 |  |  | 57000 | 781 | 80 | [9 empty] | Federally-Regulated Consumer Product | 08/26/2020 | 201706345 | 04/07/2021
Nordyne, LLC | Miller | FG7TA120*-*C1* | LPG | Induced Draft | True | False | 1 | False | Up |  | None | Non-Condensing | Two-Stage Modulating |  | 0.75 | Premium |  | 120000 | 95000 |  |  | 115000 | 451 | 80 | [9 empty] | Federally-Regulated Consumer Product | 07/16/2020 | 201703695 | 04/07/2021
Nordyne, LLC | Miller | FG7SA 090*-35C | Natural Gas | Induced Draft | True | False | 1 | False | Horizontal |  | None | Non-Condensing | Single-Stage |  | 0.5 | Standard |  | 90000 | 72000 |  |  | 76000 | 999 | 80 | 78 | [8 empty] | Federally-Regulated Consumer Product | 08/26/2020 | 201703101 | 04/07/2021
Nordyne, LLC | Miller | FG7TE 100*-*C* | Natural Gas | Induced Draft | True | False | 1 | False | Up |  | None | Condensing | Two-Stage Modulating |  | 0.75 | Premium |  | 100000 | 96000 |  |  | 97000 | 572 | 96 | [9 empty] | Federally-Regulated Consumer Product | 07/16/2020 | 201714005 | 04/07/2021
Nordyne, LLC | Miller | M1MB 077A ** | Natural Gas | Induced Draft | True | False | 1 | True | Down |  | None | Non-Condensing | Single-Stage |  | 0.25 | Standard |  | 77000 | 62000 |  |  | 76000 | 940 | 80 | [9 empty] | Federally-Regulated Consumer Product | 08/26/2020 | 201703950 | 04/07/2021
Nordyne, LLC | Miller | FG7TN 060*-VB* | LPG | Induced Draft | True | False | 1 | False | Down |  | None | Condensing | Two-Stage Modulating |  | 0.5 | Premium |  | 60000 | 57000 |  |  | 48000 | 213 | 96 | [9 empty] | Federally-Regulated Consumer Product | 07/16/2020 | 201714831 | 04/07/2021
Nordyne, LLC | Miller | FG7TA080*-*B* | Natural Gas | Induced Draft | True | False | 1 | False | Horizontal |  | None | Non-Condensing | Two-Stage Modulating |  | 0.5 | Premium |  | 80000 | 64000 |  |  | 75000 | 300 | 80 | [9 empty] | Federally-Regulated Consumer Product | 07/16/2020 | 201713604 | 04/07/2021
Nordyne, LLC | Miller | FG7SC 090D-35C* | LPG | Induced Draft | True | False | 1 | False | Horizontal |  | None | Condensing | Single-Stage |  | 0.5 | Standard |  | 90000 | 82000 |  |  | 82000 | 1309 | 92.1 | [9 empty] | Federally-Regulated Consumer Product | 08/26/2020 | 201713100 | 04/07/2021
Nordyne, LLC | Miller | FG7SC 054D-24B* | Natural Gas | Induced Draft | True | False | 1 | False | Horizontal |  | None | Condensing | Single-Stage |  | 0.5 | Standard |  | 54000 | 49000 |  |  | 49000 | 755 | 92.1 | [9 empty] | Federally-Regulated Consumer Product | 08/26/2020 | 201713046 | 04/07/2021
Nordyne, LLC | Miller | FG7TE 100*-*C* | LPG | Induced Draft | True | False | 1 | False | Up |  | None | Condensing | Two-Stage Modulating |  | 0.75 | Premium |  | 100000 | 96000 |  |  | 97000 | 572 | 96 | [9 empty] | Federally-Regulated Consumer Product | 07/16/2020 | 201714005 | 04/07/2021
Nordyne, LLC | Miller | FG7TE 080*-VC* | Natural Gas | Induced Draft | True | False | 1 | False | Up |  | None | Condensing | Two-Stage Modulating |  | 0.75 | Premium |  | 80000 | 76000 |  |  | 64000 | 231 | 96 | [9 empty] | Federally-Regulated Consumer Product | 07/16/2020 | 201714777 | 04/07/2021
Nordyne, LLC | Miller | FG7TN 060*-VB* | Natural Gas | Induced Draft | True | False | 1 | False | Down |  | None | Condensing | Two-Stage Modulating |  | 0.5 | Premium |  | 60000 | 57000 |  |  | 48000 | 213 | 96 | [9 empty] | Federally-Regulated Consumer Product | 07/16/2020 | 201714831 | 04/07/2021
Nordyne, LLC | Intertherm | FG7TA100*-*B1* | Natural Gas | Induced Draft | True | False | 1 | False | Up |  | None | Non-Condensing | Two-Stage Modulating |  | 0.75 | Premium |  | 100000 | 79000 |  |  | 95000 | 454 | 80 | [9 empty] | Federally-Regulated Consumer Product | 08/26/2020 | 201703658 | 04/07/2021
Nordyne, LLC | Intertherm | FG7SC 038D-23A* | Natural Gas | Induced Draft | True | False | 1 | False | Up |  | None | Condensing | Single-Stage |  | 0.33 | Standard |  | 38000 | 35000 |  |  | 33000 | 472 | 92.1 | [9 empty] | Federally-Regulated Consumer Product | 08/26/2020 | 201713027 | 04/07/2021
Nordyne, LLC | Intertherm | FG7TK120*-*C* | Natural Gas | Induced Draft | True | False | 1 | False | Down |  | None | Non-Condensing | Two-Stage Modulating |  | 0.75 | Premium |  | 120000 | 95000 |  |  | 115000 | 334 | 80 | [9 empty] | Federally-Regulated Consumer Product | 08/26/2020 | 201713747 | 04/07/2021
Nordyne, LLC | Intertherm | FG7TK140*-*D1* | LPG | Induced Draft | True | False | 1 | False | Down |  | None | Non-Condensing | Two-Stage Modulating |  | 1 | Premium |  | 140000 | 111000 |  |  | 133000 | 514 | 80 | [9 empty] | Federally-Regulated Consumer Product | 08/26/2020 | 201703856 | 04/07/2021
Nordyne, LLC | Intertherm | FG7SM 054D-24B* | LPG | Induced Draft | True | False | 1 | False | Down |  | None | Condensing | Single-Stage |  | 0.5 | Standard |  | 54000 | 51000 |  |  | 47000 | 897 | 95 | [9 empty] | Federally-Regulated Consumer Product | 08/26/2020 | 201713513 | 04/07/2021
Nordyne, LLC | Intertherm | FG7SA 090*-35C* | LPG | Induced Draft | True | False | 1 | False | Horizontal |  | None | Non-Condensing | Single-Stage |  | 0.5 | Standard |  | 90000 | 72000 |  |  | 76000 | 999 | 80 | 78 | [8 empty] | Federally-Regulated Consumer Product | 08/26/2020 | 201706398 | 04/07/2021
Nordyne, LLC | Intertherm | FG7SC 072D-35C | Natural Gas | Induced Draft | True | False | 1 | False | Up |  | None | Condensing | Single-Stage |  | 0.5 | Standard |  | 72000 | 66000 |  |  | 66000 | 1054 | 92.1 | 78 | [8 empty] | Federally-Regulated Consumer Product | 08/26/2020 | 201703208 | 04/07/2021
Nordyne, LLC | Intertherm | KG7SA 090*-24B* | LPG | Induced Draft | True | False | 1 | False | Horizontal |  | None | Non-Condensing | Single-Stage |  | 0.5 | Standard |  | 90000 | 72000 |  |  | 76000 | 989 | 80 | 78 | [8 empty] | Federally-Regulated Consumer Product | 08/26/2020 | 201707317 | 04/07/2021
Nordyne, LLC | Intertherm | KG7SK 108*-35C* | Natural Gas | Induced Draft | True | False | 1 | False | Down |  | None | Non-Condensing | Single-Stage |  | 1 | Standard |  | 108000 | 86000 |  |  | 94000 | 1352 | 80 | 78 | [8 empty] | Federally-Regulated Consumer Product | 08/26/2020 | 201706272 | 04/07/2021
Nordyne, LLC | Intertherm | M7RL 060A *** | Natural Gas | Induced Draft | True | False | 1 | True | Down |  | None | Condensing | Single-Stage |  | 0.5 | Standard |  | 60000 | 57000 |  |  | 43000 | 682 | 95.1 | 75 | [8 empty] | Federally-Regulated Consumer Product | 08/26/2020 | 201703997 | 04/07/2021
Nordyne, LLC | Intertherm | FG7SC 038D-23A* | Natural Gas | Induced Draft | True | False | 1 | False | Horizontal |  | None | Condensing | Single-Stage |  | 0.33 | Standard |  | 38000 | 35000 |  |  | 33000 | 472 | 92.1 | [9 empty] | Federally-Regulated Consumer Product | 08/26/2020 | 201713027 | 04/07/2021
Nordyne, LLC | Intertherm | KG7SA 090*-24B* | Natural Gas | Induced Draft | True | False | 1 | False | Horizontal |  | None | Non-Condensing | Single-Stage |  | 0.5 | Standard |  | 90000 | 72000 |  |  | 76000 | 989 | 80 | 78 | [8 empty] | Federally-Regulated Consumer Product | 08/26/2020 | 201707317 | 04/07/2021
Nordyne, LLC | Intertherm | FG7TN 115D-VD* | LPG | Induced Draft | True | False | 1 | False | Down |  | None | Condensing | Two-Stage Modulating |  | 1 | Premium |  | 115000 | 110000 |  |  | 96000 | 372 | 96 | [9 empty] | Federally-Regulated Consumer Product | 03/10/2020 |  | 04/07/2021
Nordyne, LLC | Intertherm | G7TC 080*-35C* | Natural Gas | Induced Draft | True | False | 1 | False | Horizontal |  | None | Condensing | Two-Stage Modulating |  | 0.75 | Premium |  | 80000 | 76000 |  |  | 65000 | 214 | 95.1 | [9 empty] | Federally-Regulated Consumer Product | 08/26/2020 | 201710385 | 04/07/2021
Nordyne, LLC | Intertherm | FG7TE 080*-*C* | LPG | Induced Draft | True | False | 1 | False | Up |  | None | Condensing | Two-Stage Modulating |  | 0.75 | Premium |  | 80000 | 76000 |  |  | 64000 | 231 | 96 | [9 empty] | Federally-Regulated Consumer Product | 07/16/2020 | 201714758 | 04/07/2021
Nordyne, LLC | Intertherm | FG7TN 115D-VD* | Natural Gas | Induced Draft | True | False | 1 | False | Down |  | None | Condensing | Two-Stage Modulating |  | 1 | Premium |  | 115000 | 110000 |  |  | 96000 | 372 | 96 | [9 empty] | Federally-Regulated Consumer Product | 03/10/2020 |  | 04/07/2021
Nordyne, LLC | Intertherm | G7TC 080*-35C* | LPG | Induced Draft | True | False | 1 | False | Horizontal |  | None | Condensing | Two-Stage Modulating |  | 0.75 | Premium |  | 80000 | 76000 |  |  | 65000 | 214 | 95.1 | [9 empty] | Federally-Regulated Consumer Product | 08/26/2020 | 201710385 | 04/07/2021
Nordyne, LLC | Intertherm | FG7TC 080*-*C* | Natural Gas | Induced Draft | True | False | 1 | False | Up |  | None | Condensing | Two-Stage Modulating |  | 0.75 | Premium |  | 80000 | 76000 |  |  | 65000 | 214 | 95.1 | [9 empty] | Federally-Regulated Consumer Product | 08/26/2020 | 201703748 | 04/07/2021
Nordyne, LLC | Intertherm | FG7TK140*-*D* | Natural Gas | Induced Draft | True | False | 1 | False | Down |  | None | Non-Condensing | Two-Stage Modulating |  | 1 | Premium |  | 140000 | 111000 |  |  | 133000 | 514 | 80 | [9 empty] | Federally-Regulated Consumer Product | 08/26/2020 | 201713765 | 04/07/2021
Nordyne, LLC | Intertherm | M4RC 108D-45D* | LPG | Induced Draft | True | False | 1 | True | Up |  | None | Condensing | Single-Stage |  | 1 | Standard |  | 108000 | 99000 |  |  | 99000 | 1450 | 92.1 | [9 empty] | Federally-Regulated Consumer Product | 07/16/2020 | 201713016 | 04/07/2021
Nordyne, LLC | Intertherm | FG7TE 060*-VB* | Natural Gas | Induced Draft | True | False | 1 | False | Up |  | None | Condensing | Two-Stage Modulating |  | 0.5 | Premium |  | 60000 | 57000 |  |  | 48000 | 266 | 96 | [9 empty] | Federally-Regulated Consumer Product | 07/16/2020 | 201713986 | 04/07/2021
Nordyne, LLC | Intertherm | M4RC 090D-35C* | LPG | Induced Draft | True | False | 1 | True | Up |  | None | Condensing | Single-Stage |  | 1 | Standard |  | 90000 | 82000 |  |  | 82000 | 1309 | 92.1 | [9 empty] | Federally-Regulated Consumer Product | 07/16/2020 | 201713011 | 04/07/2021
Nordyne, LLC | Intertherm | FG7SC 090D-35C | Natural Gas | Induced Draft | True | False | 1 | False | Horizontal |  | None | Condensing | Single-Stage |  | 0.5 | Standard |  | 90000 | 82000 |  |  | 82000 | 1309 | 92.1 | 78 | [8 empty] | Federally-Regulated Consumer Product | 08/26/2020 | 201703226 | 04/07/2021
Nordyne, LLC | Intertherm | FG7SL 072D-24B* | Natural Gas | Induced Draft | True | False | 1 | False | Down |  | None | Condensing | Single-Stage |  | 0.5 | Standard |  | 72000 | 66000 |  |  | 66000 | 826 | 92.1 | [9 empty] | Federally-Regulated Consumer Product | 08/26/2020 | 201713459 | 04/07/2021
Nordyne, LLC | Intertherm | FG7SK 126*-45D | LPG | Induced Draft | True | False | 1 | False | Down |  | None | Non-Condensing | Single-Stage |  | 1 | Standard |  | 126000 | 100000 |  |  | 114000 | 1442 | 80 | 78 | [8 empty] | Federally-Regulated Consumer Product | 08/26/2020 | 201703460 | 04/07/2021
Nordyne, LLC | Intertherm | FG7TK120*-*C* | LPG | Induced Draft | True | False | 1 | False | Down |  | None | Non-Condensing | Two-Stage Modulating |  | 0.75 | Premium |  | 120000 | 95000 |  |  | 115000 | 334 | 80 | [9 empty] | Federally-Regulated Consumer Product | 08/26/2020 | 201713747 | 04/07/2021
Nordyne, LLC | Intertherm | M4RC 072D-35C | LPG | Induced Draft | True | False | 1 | True | Up |  | None | Condensing | Single-Stage |  | 0.5 | Standard |  | 72000 | 66000 |  |  | 66000 | 1054 | 92.1 | [9 empty] | Federally-Regulated Consumer Product | 07/16/2020 | 201703962 | 04/07/2021
Nordyne, LLC | Intertherm | FG7SL 072D-24B | Natural Gas | Induced Draft | True | False | 1 | False | Down |  | None | Condensing | Single-Stage |  | 0.5 | Standard |  | 72000 | 66000 |  |  | 66000 | 826 | 92.1 | [9 empty] | Federally-Regulated Consumer Product | 08/26/2020 | 201703496 | 04/07/2021
Nordyne, LLC | Intertherm | FG7SM 118D-45D* | LPG | Induced Draft | True | False | 1 | False | Down |  | None | Condensing | Single-Stage |  | 1 | Standard |  | 118000 | 112000 |  |  | 113000 | 1539 | 95 | [9 empty] | Federally-Regulated Consumer Product | 08/26/2020 | 201713567 | 04/07/2021
Nordyne, LLC | Intertherm | FG7SC 072D-35C | LPG | Induced Draft | True | False | 1 | False | Up |  | None | Condensing | Single-Stage |  | 0.5 | Standard |  | 72000 | 66000 |  |  | 66000 | 1054 | 92.1 | 78 | [8 empty] | Federally-Regulated Consumer Product | 08/26/2020 | 201703208 | 04/07/2021
Nordyne, LLC | Intertherm | FG7TE 060*-VB* | LPG | Induced Draft | True | False | 1 | False | Up |  | None | Condensing | Two-Stage Modulating |  | 0.5 | Premium |  | 60000 | 57000 |  |  | 48000 | 266 | 96 | [9 empty] | Federally-Regulated Consumer Product | 07/16/2020 | 201713986 | 04/07/2021
Nordyne, LLC | Intertherm | FG7SA 090*-35C* | Natural Gas | Induced Draft | True | False | 1 | False | Up |  | None | Non-Condensing | Single-Stage |  | 0.5 | Standard |  | 90000 | 72000 |  |  | 76000 | 999 | 80 | 78 | [8 empty] | Federally-Regulated Consumer Product | 08/26/2020 | 201706398 | 04/07/2021
Nordyne, LLC | Intertherm | FG7SC 090D-35C | LPG | Induced Draft | True | False | 1 | False | Up |  | None | Condensing | Single-Stage |  | 0.5 | Standard |  | 90000 | 82000 |  |  | 82000 | 1309 | 92.1 | 78 | [8 empty] | Federally-Regulated Consumer Product | 08/26/2020 | 201703226 | 04/07/2021
Nordyne, LLC | Intertherm | FG7TK100*-*C1* | Natural Gas | Induced Draft | True | False | 1 | False | Down |  | None | Non-Condensing | Two-Stage Modulating |  | 0.75 | Premium |  | 100000 | 79000 |  |  | 96000 | 356 | 80 | [9 empty] | Federally-Regulated Consumer Product | 08/26/2020 | 201703820 | 04/07/2021
Nordyne, LLC | Intertherm | FG7SA 090*-35C* | LPG | Induced Draft | True | False | 1 | False | Up |  | None | Non-Condensing | Single-Stage |  | 0.5 | Standard |  | 90000 | 72000 |  |  | 76000 | 999 | 80 | 78 | [8 empty] | Federally-Regulated Consumer Product | 08/26/2020 | 201706398 | 04/07/2021
Nordyne, LLC | Intertherm | FG7SC 038D-23A* | LPG | Induced Draft | True | False | 1 | False | Up |  | None | Condensing | Single-Stage |  | 0.33 | Standard |  | 38000 | 35000 |  |  | 33000 | 472 | 92.1 | [9 empty] | Federally-Regulated Consumer Product | 08/26/2020 | 201713027 | 04/07/2021
Nordyne, LLC | Intertherm | M4RC 090D-35C | Natural Gas | Induced Draft | True | False | 1 | True | Up |  | None | Condensing | Single-Stage |  | 1 | Standard |  | 90000 | 82000 |  |  | 82000 | 1309 | 92.1 | [9 empty] | Federally-Regulated Consumer Product | 07/16/2020 | 201703967 | 04/07/2021
Nordyne, LLC | Intertherm | FG7TN 100D-VC* | LPG | Induced Draft | True | False | 1 | False | Down |  | None | Condensing | Two-Stage Modulating |  | 0.75 | Premium |  | 100000 | 96000 |  |  | 96000 | 438 | 96 | 78 | [8 empty] | Federally-Regulated Consumer Product | 07/16/2020 | 202329996 | 04/07/2021
Nordyne, LLC | Intertherm | FG7SC 054D-24B* | LPG | Induced Draft | True | False | 1 | False | Up |  | None | Condensing | Single-Stage |  | 0.5 | Standard |  | 54000 | 49000 |  |  | 49000 | 755 | 92.1 | [9 empty] | Federally-Regulated Consumer Product | 08/26/2020 | 201713045 | 04/07/2021
Nordyne, LLC | Intertherm | FG7TN 100D-35C* | LPG | Induced Draft | True | False | 1 | False | Down |  | None | Condensing | Two-Stage Modulating |  | 0.75 | Premium |  | 100000 | 96000 |  |  | 97000 | 442 | 96 | 78 | [8 empty] | Federally-Regulated Consumer Product | 07/16/2020 | 202329990 | 04/07/2021
Nordyne, LLC | Intertherm | G7TC 100*-35C* | LPG | Induced Draft | True | False | 1 | False | Horizontal |  | None | Condensing | Two-Stage Modulating |  | 0.75 | Premium |  | 100000 | 95000 |  |  | 96000 | 326 | 95.1 | [9 empty] | Federally-Regulated Consumer Product | 08/26/2020 | 201710403 | 04/07/2021
Nordyne, LLC | Intertherm | FG7TK080*-*B* | LPG | Induced Draft | True | False | 1 | False | Down |  | None | Non-Condensing | Two-Stage Modulating |  | 0.5 | Premium |  | 80000 | 64000 |  |  | 76000 | 323 | 80 | [9 empty] | Federally-Regulated Consumer Product | 08/26/2020 | 201713711 | 04/07/2021
Nordyne, LLC | Intertherm | FG7SD 108D-45D* | LPG | Induced Draft | True | False | 1 | False | Horizontal |  | None | Condensing | Single-Stage |  | 1 | Standard |  | 108000 | 102000 |  |  | 96000 | 1413 | 95 | [9 empty] | Federally-Regulated Consumer Product | 08/26/2020 | 201713297 | 04/07/2021
Nordyne, LLC | Intertherm | M4RC 072D-35C* | Natural Gas | Induced Draft | True | False | 1 | True | Up |  | None | Condensing | Single-Stage |  | 0.5 | Standard |  | 72000 | 66000 |  |  | 66000 | 1054 | 92.1 | [9 empty] | Federally-Regulated Consumer Product | 07/16/2020 | 201713006 | 04/07/2021
Nordyne, LLC | Intertherm | M4RC 072D-35C* | LPG | Induced Draft | True | False | 1 | True | Up |  | None | Condensing | Single-Stage |  | 0.5 | Standard |  | 72000 | 66000 |  |  | 66000 | 1054 | 92.1 | [9 empty] | Federally-Regulated Consumer Product | 07/16/2020 | 201713006 | 04/07/2021
Nordyne, LLC | Intertherm | FG7SC 072D-35C | Natural Gas | Induced Draft | True | False | 1 | False | Horizontal |  | None | Condensing | Single-Stage |  | 0.5 | Standard |  | 72000 | 66000 |  |  | 66000 | 1054 | 92.1 | 78 | [8 empty] | Federally-Regulated Consumer Product | 08/26/2020 | 201703208 | 04/07/2021
Nordyne, LLC | Intertherm | FG7TK140*-*D1* | Natural Gas | Induced Draft | True | False | 1 | False | Down |  | None | Non-Condensing | Two-Stage Modulating |  | 1 | Premium |  | 140000 | 111000 |  |  | 133000 | 514 | 80 | [9 empty] | Federally-Regulated Consumer Product | 08/26/2020 | 201703856 | 04/07/2021
Nordyne, LLC | Intertherm | FG7SD 108D-45D* | Natural Gas | Induced Draft | True | False | 1 | False | Horizontal |  | None | Condensing | Single-Stage |  | 1 | Standard |  | 108000 | 102000 |  |  | 96000 | 1413 | 95 | [9 empty] | Federally-Regulated Consumer Product | 08/26/2020 | 201713297 | 04/07/2021
Nordyne, LLC | Intertherm | G7TC 100*-35C* | LPG | Induced Draft | True | False | 1 | False | Up |  | None | Condensing | Two-Stage Modulating |  | 0.75 | Premium |  | 100000 | 95000 |  |  | 96000 | 326 | 95.1 | [9 empty] | Federally-Regulated Consumer Product | 08/26/2020 | 201710403 | 04/07/2021
Nordyne, LLC | Intertherm | FG7SC 054D-24B* | Natural Gas | Induced Draft | True | False | 1 | False | Horizontal |  | None | Condensing | Single-Stage |  | 0.5 | Standard |  | 54000 | 49000 |  |  | 49000 | 755 | 92.1 | [9 empty] | Federally-Regulated Consumer Product | 08/26/2020 | 201713045 | 04/07/2021
Nordyne, LLC | Intertherm | FG7TC 080*-*C* | LPG | Induced Draft | True | False | 1 | False | Horizontal |  | None | Condensing | Two-Stage Modulating |  | 0.75 | Premium |  | 80000 | 76000 |  |  | 65000 | 214 | 95.1 | [9 empty] | Federally-Regulated Consumer Product | 08/26/2020 | 201703748 | 04/07/2021
Nordyne, LLC | Intertherm | M7RL 045A *** | LPG | Induced Draft | True | False | 1 | True | Down |  | None | Condensing | Single-Stage |  | 0.5 | Standard |  | 45000 | 43000 |  |  | 43000 | 678 | 95.1 | 75 | [8 empty] | Federally-Regulated Consumer Product | 08/26/2020 | 201703992 | 04/07/2021
Nordyne, LLC | Intertherm | FG7SC 072D-35C | LPG | Induced Draft | True | False | 1 | False | Horizontal |  | None | Condensing | Single-Stage |  | 0.5 | Standard |  | 72000 | 66000 |  |  | 66000 | 1054 | 92.1 | 78 | [8 empty] | Federally-Regulated Consumer Product | 08/26/2020 | 201703208 | 04/07/2021
Nordyne, LLC | Intertherm | G7TC 080*-35C* | LPG | Induced Draft | True | False | 1 | False | Up |  | None | Condensing | Two-Stage Modulating |  | 0.75 | Premium |  | 80000 | 76000 |  |  | 65000 | 214 | 95.1 | [9 empty] | Federally-Regulated Consumer Product | 08/26/2020 | 201710385 | 04/07/2021
Nordyne, LLC | Intertherm | FG7TC 080*-*C* | Natural Gas | Induced Draft | True | False | 1 | False | Horizontal |  | None | Condensing | Two-Stage Modulating |  | 0.75 | Premium |  | 80000 | 76000 |  |  | 65000 | 214 | 95.1 | [9 empty] | Federally-Regulated Consumer Product | 08/26/2020 | 201703748 | 04/07/2021
Nordyne, LLC | Intertherm | FG7TA120*-*C1* | Natural Gas | Induced Draft | True | False | 1 | False | Up |  | None | Non-Condensing | Two-Stage Modulating |  | 0.75 | Premium |  | 120000 | 95000 |  |  | 115000 | 451 | 80 | [9 empty] | Federally-Regulated Consumer Product | 08/26/2020 | 201703694 | 04/07/2021
Nordyne, LLC | Intertherm | CMF95 072 | LPG | Induced Draft | True | False | 1 | True | Down |  | None | Condensing | Single-Stage |  | 0.5 | Standard |  | 72000 | 68000 |  |  | 58000 | 787 | 95.1 | 75 | [8 empty] | Federally-Regulated Consumer Product | 08/26/2020 | 201702956 | 04/07/2021
Nordyne, LLC | Intertherm | FG7TK120*-*C1* | Natural Gas | Induced Draft | True | False | 1 | False | Down |  | None | Non-Condensing | Two-Stage Modulating |  | 0.75 | Premium |  | 120000 | 95000 |  |  | 115000 | 334 | 80 | [9 empty] | Federally-Regulated Consumer Product | 08/26/2020 | 201703838 | 04/07/2021
Nordyne, LLC | Intertherm | FG7TA120*-*C1* | LPG | Induced Draft | True | False | 1 | False | Up |  | None | Non-Condensing | Two-Stage Modulating |  | 0.75 | Premium |  | 120000 | 95000 |  |  | 115000 | 451 | 80 | [9 empty] | Federally-Regulated Consumer Product | 08/26/2020 | 201703694 | 04/07/2021
Nordyne, LLC | Intertherm | FG7SC 090D-35C | LPG | Induced Draft | True | False | 1 | False | Horizontal |  | None | Condensing | Single-Stage |  | 0.5 | Standard |  | 90000 | 82000 |  |  | 82000 | 1309 | 92.1 | 78 | [8 empty] | Federally-Regulated Consumer Product | 08/26/2020 | 201703226 | 04/07/2021
Nordyne, LLC | Intertherm | FG7TA120*-*C1* | Natural Gas | Induced Draft | True | False | 1 | False | Horizontal |  | None | Non-Condensing | Two-Stage Modulating |  | 0.75 | Premium |  | 120000 | 95000 |  |  | 115000 | 451 | 80 | [9 empty] | Federally-Regulated Consumer Product | 08/26/2020 | 201703694 | 04/07/2021
Nordyne, LLC | Intertherm | KG7SA 090*-24B* | LPG | Induced Draft | True | False | 1 | False | Up |  | None | Non-Condensing | Single-Stage |  | 0.5 | Standard |  | 90000 | 72000 |  |  | 76000 | 989 | 80 | 78 | [8 empty] | Federally-Regulated Consumer Product | 08/26/2020 | 201707317 | 04/07/2021
Nordyne, LLC | Intertherm | FG7TA100*-*B1* | LPG | Induced Draft | True | False | 1 | False | Horizontal |  | None | Non-Condensing | Two-Stage Modulating |  | 0.75 | Premium |  | 100000 | 79000 |  |  | 95000 | 454 | 80 | [9 empty] | Federally-Regulated Consumer Product | 08/26/2020 | 201703658 | 04/07/2021
Nordyne, LLC | Intertherm | FG7SL 072D-24B | LPG | Induced Draft | True | False | 1 | False | Down |  | None | Condensing | Single-Stage |  | 0.5 | Standard |  | 72000 | 66000 |  |  | 66000 | 826 | 92.1 | [9 empty] | Federally-Regulated Consumer Product | 08/26/2020 | 201703496 | 04/07/2021
Nordyne, LLC | Intertherm | FG7SM 118D-45D* | Natural Gas | Induced Draft | True | False | 1 | False | Down |  | None | Condensing | Single-Stage |  | 1 | Standard |  | 118000 | 112000 |  |  | 113000 | 1539 | 95 | [9 empty] | Federally-Regulated Consumer Product | 08/26/2020 | 201713567 | 04/07/2021
Nordyne, LLC | Intertherm | G7TC 100*-35C* | Natural Gas | Induced Draft | True | False | 1 | False | Up |  | None | Condensing | Two-Stage Modulating |  | 0.75 | Premium |  | 100000 | 95000 |  |  | 96000 | 326 | 95.1 | [9 empty] | Federally-Regulated Consumer Product | 08/26/2020 | 201710403 | 04/07/2021
Nordyne, LLC | Intertherm | M4RL 090D-35C* | Natural Gas | Induced Draft | True | False | 1 | True | Down |  | None | Condensing | Single-Stage |  | 1 | Standard |  | 90000 | 82000 |  |  | 83000 | 998 | 92.1 | [9 empty] | Federally-Regulated Consumer Product | 07/16/2020 | 201713021 | 04/07/2021
Nordyne, LLC | Intertherm | FG7SL 072D-24B* | LPG | Induced Draft | True | False | 1 | False | Down |  | None | Condensing | Single-Stage |  | 0.5 | Standard |  | 72000 | 66000 |  |  | 66000 | 826 | 92.1 | [9 empty] | Federally-Regulated Consumer Product | 08/26/2020 | 201713459 | 04/07/2021
Nordyne, LLC | Intertherm | M4RL 090D-35C* | LPG | Induced Draft | True | False | 1 | True | Down |  | None | Condensing | Single-Stage |  | 1 | Standard |  | 90000 | 82000 |  |  | 83000 | 998 | 92.1 | [9 empty] | Federally-Regulated Consumer Product | 07/16/2020 | 201713021 | 04/07/2021
Nordyne, LLC | Intertherm | FG7TA120*-*C1* | LPG | Induced Draft | True | False | 1 | False | Horizontal |  | None | Non-Condensing | Two-Stage Modulating |  | 0.75 | Premium |  | 120000 | 95000 |  |  | 115000 | 451 | 80 | [9 empty] | Federally-Regulated Consumer Product | 08/26/2020 | 201703694 | 04/07/2021
Nordyne, LLC | Intertherm | FG7TE 080*-*C* | Natural Gas | Induced Draft | True | False | 1 | False | Up |  | None | Condensing | Two-Stage Modulating |  | 0.75 | Premium |  | 80000 | 76000 |  |  | 64000 | 231 | 96 | [9 empty] | Federally-Regulated Consumer Product | 07/16/2020 | 201714758 | 04/07/2021
Nordyne, LLC | Intertherm | FG7SK 126*-45D | Natural Gas | Induced Draft | True | False | 1 | False | Down |  | None | Non-Condensing | Single-Stage |  | 1 | Standard |  | 126000 | 100000 |  |  | 114000 | 1442 | 80 | 78 | [8 empty] | Federally-Regulated Consumer Product | 08/26/2020 | 201703460 | 04/07/2021
Nordyne, LLC | Intertherm | M4RC 072D-35C | Natural Gas | Induced Draft | True | False | 1 | True | Up |  | None | Condensing | Single-Stage |  | 0.5 | Standard |  | 72000 | 66000 |  |  | 66000 | 1054 | 92.1 | [9 empty] | Federally-Regulated Consumer Product | 07/16/2020 | 201703962 | 04/07/2021
Nordyne, LLC | Intertherm | FG7TN 100D-35C* | Natural Gas | Induced Draft | True | False | 1 | False | Down |  | None | Condensing | Two-Stage Modulating |  | 0.75 | Premium |  | 100000 | 96000 |  |  | 97000 | 442 | 96 | 78 | [8 empty] | Federally-Regulated Consumer Product | 07/16/2020 | 202329990 | 04/07/2021
Nordyne, LLC | Intertherm | CMF95 072 | Natural Gas | Induced Draft | True | False | 1 | True | Down |  | None | Condensing | Single-Stage |  | 0.5 | Standard |  | 72000 | 68000 |  |  | 58000 | 787 | 95.1 | 75 | [8 empty] | Federally-Regulated Consumer Product | 08/26/2020 | 201702956 | 04/07/2021
Nordyne, LLC | Intertherm | FG7TA100*-*B1* | Natural Gas | Induced Draft | True | False | 1 | False | Horizontal |  | None | Non-Condensing | Two-Stage Modulating |  | 0.75 | Premium |  | 100000 | 79000 |  |  | 95000 | 454 | 80 | [9 empty] | Federally-Regulated Consumer Product | 08/26/2020 | 201703658 | 04/07/2021
Nordyne, LLC | Intertherm | FG7TC 080*-*C* | LPG | Induced Draft | True | False | 1 | False | Up |  | None | Condensing | Two-Stage Modulating |  | 0.75 | Premium |  | 80000 | 76000 |  |  | 65000 | 214 | 95.1 | [9 empty] | Federally-Regulated Consumer Product | 08/26/2020 | 201703748 | 04/07/2021
Nordyne, LLC | Intertherm | FG7SC 038D-23A* | LPG | Induced Draft | True | False | 1 | False | Horizontal |  | None | Condensing | Single-Stage |  | 0.33 | Standard |  | 38000 | 35000 |  |  | 33000 | 472 | 92.1 | [9 empty] | Federally-Regulated Consumer Product | 08/26/2020 | 201713027 | 04/07/2021
Nordyne, LLC | Intertherm | FG7SC 054D-24B* | Natural Gas | Induced Draft | True | False | 1 | False | Up |  | None | Condensing | Single-Stage |  | 0.5 | Standard |  | 54000 | 49000 |  |  | 49000 | 755 | 92.1 | [9 empty] | Federally-Regulated Consumer Product | 08/26/2020 | 201713045 | 04/07/2021
Nordyne, LLC | Intertherm | FG7TK100*-*C1* | LPG | Induced Draft | True | False | 1 | False | Down |  | None | Non-Condensing | Two-Stage Modulating |  | 0.75 | Premium |  | 100000 | 79000 |  |  | 96000 | 356 | 80 | [9 empty] | Federally-Regulated Consumer Product | 08/26/2020 | 201703820 | 04/07/2021
Nordyne, LLC | Intertherm | FG7TK140*-*D* | LPG | Induced Draft | True | False | 1 | False | Down |  | None | Non-Condensing | Two-Stage Modulating |  | 1 | Premium |  | 140000 | 111000 |  |  | 133000 | 514 | 80 | [9 empty] | Federally-Regulated Consumer Product | 08/26/2020 | 201713765 | 04/07/2021
Nordyne, LLC | Intertherm | FG7TN 100D-VC* | Natural Gas | Induced Draft | True | False | 1 | False | Down |  | None | Condensing | Two-Stage Modulating |  | 0.75 | Premium |  | 100000 | 96000 |  |  | 96000 | 438 | 96 | 78 | [8 empty] | Federally-Regulated Consumer Product | 07/16/2020 | 202329996 | 04/07/2021
Nordyne, LLC | Intertherm | M7RL 060A *** | LPG | Induced Draft | True | False | 1 | True | Down |  | None | Condensing | Single-Stage |  | 0.5 | Standard |  | 60000 | 57000 |  |  | 43000 | 682 | 95.1 | 75 | [8 empty] | Federally-Regulated Consumer Product | 08/26/2020 | 201703997 | 04/07/2021
Nordyne, LLC | Intertherm | FG7SA 090*-35C* | Natural Gas | Induced Draft | True | False | 1 | False | Horizontal |  | None | Non-Condensing | Single-Stage |  | 0.5 | Standard |  | 90000 | 72000 |  |  | 76000 | 999 | 80 | 78 | [8 empty] | Federally-Regulated Consumer Product | 08/26/2020 | 201706398 | 04/07/2021
Nordyne, LLC | Intertherm | G7TC 100*-35C* | Natural Gas | Induced Draft | True | False | 1 | False | Horizontal |  | None | Condensing | Two-Stage Modulating |  | 0.75 | Premium |  | 100000 | 95000 |  |  | 96000 | 326 | 95.1 | [9 empty] | Federally-Regulated Consumer Product | 08/26/2020 | 201710403 | 04/07/2021
Nordyne, LLC | Intertherm | FG7SC 090D-35C | Natural Gas | Induced Draft | True | False | 1 | False | Up |  | None | Condensing | Single-Stage |  | 0.5 | Standard |  | 90000 | 82000 |  |  | 82000 | 1309 | 92.1 | 78 | [8 empty] | Federally-Regulated Consumer Product | 08/26/2020 | 201703226 | 04/07/2021
Nordyne, LLC | Intertherm | M4RC 090D-35C* | Natural Gas | Induced Draft | True | False | 1 | True | Up |  | None | Condensing | Single-Stage |  | 1 | Standard |  | 90000 | 82000 |  |  | 82000 | 1309 | 92.1 | [9 empty] | Federally-Regulated Consumer Product | 07/16/2020 | 201713011 | 04/07/2021
Nordyne, LLC | Intertherm | M7RL 045A *** | Natural Gas | Induced Draft | True | False | 1 | True | Down |  | None | Condensing | Single-Stage |  | 0.5 | Standard |  | 45000 | 43000 |  |  | 43000 | 678 | 95.1 | 75 | [8 empty] | Federally-Regulated Consumer Product | 08/26/2020 | 201703992 | 04/07/2021
Nordyne, LLC | Intertherm | G7TC 080*-35C* | Natural Gas | Induced Draft | True | False | 1 | False | Up |  | None | Condensing | Two-Stage Modulating |  | 0.75 | Premium |  | 80000 | 76000 |  |  | 65000 | 214 | 95.1 | [9 empty] | Federally-Regulated Consumer Product | 08/26/2020 | 201710385 | 04/07/2021
Nordyne, LLC | Intertherm | M4RC 090D-35C | LPG | Induced Draft | True | False | 1 | True | Up |  | None | Condensing | Single-Stage |  | 1 | Standard |  | 90000 | 82000 |  |  | 82000 | 1309 | 92.1 | [9 empty] | Federally-Regulated Consumer Product | 07/16/2020 | 201703967 | 04/07/2021
Nordyne, LLC | Intertherm | FG7SM 054D-24B* | Natural Gas | Induced Draft | True | False | 1 | False | Down |  | None | Condensing | Single-Stage |  | 0.5 | Standard |  | 54000 | 51000 |  |  | 47000 | 897 | 95 | [9 empty] | Federally-Regulated Consumer Product | 08/26/2020 | 201713513 | 04/07/2021
Nordyne, LLC | Intertherm | M4RC 108D-45D* | Natural Gas | Induced Draft | True | False | 1 | True | Up |  | None | Condensing | Single-Stage |  | 1 | Standard |  | 108000 | 99000 |  |  | 99000 | 1450 | 92.1 | [9 empty] | Federally-Regulated Consumer Product | 07/16/2020 | 201713016 | 04/07/2021
Nordyne, LLC | Intertherm | FG7TK120*-*C1* | LPG | Induced Draft | True | False | 1 | False | Down |  | None | Non-Condensing | Two-Stage Modulating |  | 0.75 | Premium |  | 120000 | 95000 |  |  | 115000 | 334 | 80 | [9 empty] | Federally-Regulated Consumer Product | 08/26/2020 | 201703838 | 04/07/2021
Nordyne, LLC | Intertherm | FG7SD 108D-45D* | Natural Gas | Induced Draft | True | False | 1 | False | Up |  | None | Condensing | Single-Stage |  | 1 | Standard |  | 108000 | 102000 |  |  | 96000 | 1413 | 95 | [9 empty] | Federally-Regulated Consumer Product | 08/26/2020 | 201713297 | 04/07/2021
Nordyne, LLC | Intertherm | KG7SA 090*-24B* | Natural Gas | Induced Draft | True | False | 1 | False | Up |  | None | Non-Condensing | Single-Stage |  | 0.5 | Standard |  | 90000 | 72000 |  |  | 76000 | 989 | 80 | 78 | [8 empty] | Federally-Regulated Consumer Product | 08/26/2020 | 201707317 | 04/07/2021
Nordyne, LLC | Intertherm | KG7SK 108*-35C* | LPG | Induced Draft | True | False | 1 | False | Down |  | None | Non-Condensing | Single-Stage |  | 1 | Standard |  | 108000 | 86000 |  |  | 94000 | 1352 | 80 | 78 | [8 empty] | Federally-Regulated Consumer Product | 08/26/2020 | 201706272 | 04/07/2021
Nordyne, LLC | Intertherm | FG7SD 108D-45D* | LPG | Induced Draft | True | False | 1 | False | Up |  | None | Condensing | Single-Stage |  | 1 | Standard |  | 108000 | 102000 |  |  | 96000 | 1413 | 95 | [9 empty] | Federally-Regulated Consumer Product | 08/26/2020 | 201713297 | 04/07/2021
Nordyne, LLC | Intertherm | FG7SC 054D-24B* | LPG | Induced Draft | True | False | 1 | False | Horizontal |  | None | Condensing | Single-Stage |  | 0.5 | Standard |  | 54000 | 49000 |  |  | 49000 | 755 | 92.1 | [9 empty] | Federally-Regulated Consumer Product | 08/26/2020 | 201713045 | 04/07/2021
Nordyne, LLC | Intertherm | FG7TK080*-*B* | Natural Gas | Induced Draft | True | False | 1 | False | Down |  | None | Non-Condensing | Two-Stage Modulating |  | 0.5 | Premium |  | 80000 | 64000 |  |  | 76000 | 323 | 80 | [9 empty] | Federally-Regulated Consumer Product | 08/26/2020 | 201713711 | 04/07/2021
Nordyne, LLC | Intertherm | FG7TA100*-*B1* | LPG | Induced Draft | True | False | 1 | False | Up |  | None | Non-Condensing | Two-Stage Modulating |  | 0.75 | Premium |  | 100000 | 79000 |  |  | 95000 | 454 | 80 | [9 empty] | Federally-Regulated Consumer Product | 08/26/2020 | 201703658 | 04/07/2021
Nordyne, LLC | Gibson | KG7TE 100*-VC* | LPG | Induced Draft | True | False | 1 | False | Up |  | None | Condensing | Two-Stage Modulating |  | 0.75 | Premium |  | 100000 | 96000 |  |  | 97000 | 572 | 96 | [9 empty] | Federally-Regulated Consumer Product | 07/16/2020 | 201714919 | 04/07/2021
Nordyne, LLC | Gibson | R8GE-036K072(C,X) | LPG | Induced Draft | True | True | 1 | False | Horizontal |  | None | Non-Condensing | Single-Stage |  | 0.25 | Standard |  | 72000 | 58000 |  |  | 58000 | 311 | 81 | 78 | [8 empty] | Federally-Regulated Consumer Product | 10/07/2020 | 201709433 | 04/07/2021
Nordyne, LLC | Gibson | R8GE-030K045(C,X) | LPG | Induced Draft | True | True | 1 | False | Down |  | None | Non-Condensing | Single-Stage |  | 0.25 | Standard |  | 45000 | 36000 |  |  | 38000 | 233 | 81 | 78 | [8 empty] | Federally-Regulated Consumer Product | 08/26/2020 | 201709421 | 04/07/2021
Nordyne, LLC | Gibson | KG7SD 054D-24B* | Natural Gas | Induced Draft | True | False | 1 | False | Horizontal |  | None | Condensing | Single-Stage |  | 0.5 | Standard |  | 54000 | 51000 |  |  | 47000 | 864 | 95 | [9 empty] | Federally-Regulated Consumer Product | 08/26/2020 | 201714346 | 04/07/2021
Nordyne, LLC | Gibson | KG7TC 060*-*B* | Natural Gas | Induced Draft | True | False | 1 | False | Up |  | None | Condensing | Two-Stage Modulating |  | 0.5 | Premium |  | 60000 | 57000 |  |  | 48000 | 189 | 95.1 | [9 empty] | Federally-Regulated Consumer Product | 08/26/2020 | 201705090 | 04/07/2021
Nordyne, LLC | Gibson | R8GE-036K096C | LPG | Induced Draft | True | True | 1 | False | Horizontal |  | None | Non-Condensing | Single-Stage |  | 0.25 | Standard |  | 96000 | 77000 |  |  | 77000 | 468 | 81 | 78 | [8 empty] | Federally-Regulated Consumer Product | 08/26/2020 | 201709469 | 04/07/2021
Nordyne, LLC | Gibson | KG7TE 100*-VC* | Natural Gas | Induced Draft | True | False | 1 | False | Up |  | None | Condensing | Two-Stage Modulating |  | 0.75 | Premium |  | 100000 | 96000 |  |  | 97000 | 572 | 96 | [9 empty] | Federally-Regulated Consumer Product | 07/16/2020 | 201714919 | 04/07/2021
Nordyne, LLC | Gibson | R8GE-048K120C | LPG | Induced Draft | True | True | 1 | False | Down |  | None | Non-Condensing | Single-Stage |  | 0.25 | Standard |  | 120000 | 97000 |  |  | 115000 | 707 | 81 | 78 | [8 empty] | Federally-Regulated Consumer Product | 08/26/2020 | 201709457 | 04/07/2021
Nordyne, LLC | Gibson | R8GE-048K120C | LPG | Induced Draft | True | True | 1 | False | Horizontal |  | None | Non-Condensing | Single-Stage |  | 0.25 | Standard |  | 120000 | 97000 |  |  | 115000 | 707 | 81 | 78 | [8 empty] | Federally-Regulated Consumer Product | 08/26/2020 | 201709457 | 04/07/2021
Nordyne, LLC | Gibson | KG7SC 120D-45D* | LPG | Induced Draft | True | False | 1 | False | Horizontal |  | None | Condensing | Single-Stage |  | 1 | Standard |  | 120000 | 110000 |  |  | 100000 | 1162 | 92.1 | [9 empty] | Federally-Regulated Consumer Product | 08/26/2020 | 201714300 | 04/07/2021
Nordyne, LLC | Gibson | KG7SD 108D-35ED* | LPG | Induced Draft | True | False | 1 | False | Up |  | None | Condensing | Single-Stage |  | 1 | Premium |  | 108000 | 102000 |  |  | 113000 | 326 | 95 | [9 empty] | Federally-Regulated Consumer Product | 07/16/2020 | 201714714 | 04/07/2021
Nordyne, LLC | Gibson | KG7SC 038D-23A | LPG | Induced Draft | True | False | 1 | False | Horizontal |  | None | Condensing | Single-Stage |  | 0.33 | Standard |  | 38000 | 35000 |  |  | 33000 | 472 | 92.1 | [9 empty] | Federally-Regulated Consumer Product | 08/26/2020 | 201704354 | 04/07/2021
Nordyne, LLC | Gibson | R8GE-036K096C | Natural Gas | Induced Draft | True | True | 1 | False | Down |  | None | Non-Condensing | Single-Stage |  | 0.25 | Standard |  | 96000 | 77000 |  |  | 77000 | 468 | 81 | 78 | [8 empty] | Federally-Regulated Consumer Product | 08/26/2020 | 201709469 | 04/07/2021
Nordyne, LLC | Gibson | R8GE-042K072C | LPG | Induced Draft | True | True | 1 | False | Horizontal |  | None | Non-Condensing | Single-Stage |  | 0.25 | Standard |  | 72000 | 58000 |  |  | 58000 | 309 | 81 | 78 | [8 empty] | Federally-Regulated Consumer Product | 10/07/2020 | 201709813 | 04/07/2021
Nordyne, LLC | Gibson | R8GE-042K072C | LPG | Induced Draft | True | True | 1 | False | Down |  | None | Non-Condensing | Single-Stage |  | 0.25 | Standard |  | 72000 | 58000 |  |  | 58000 | 309 | 81 | 78 | [8 empty] | Federally-Regulated Consumer Product | 10/07/2020 | 201709813 | 04/07/2021
Nordyne, LLC | Gibson | KG7SC 038D-23A | Natural Gas | Induced Draft | True | False | 1 | False | Up |  | None | Condensing | Single-Stage |  | 0.33 | Standard |  | 38000 | 35000 |  |  | 33000 | 472 | 92.1 | [9 empty] | Federally-Regulated Consumer Product | 08/26/2020 | 201704354 | 04/07/2021
Nordyne, LLC | Gibson | KG7SD 038D-24B* | LPG | Induced Draft | True | False | 1 | False | Up |  | None | Condensing | Single-Stage |  | 0.5 | Standard |  | 38000 | 36000 |  |  | 32000 | 614 | 95 | [9 empty] | Federally-Regulated Consumer Product | 08/26/2020 | 201714323 | 04/07/2021
Nordyne, LLC | Gibson | R8GE-042K072C | Natural Gas | Induced Draft | True | True | 1 | False | Horizontal |  | None | Non-Condensing | Single-Stage |  | 0.25 | Standard |  | 72000 | 58000 |  |  | 58000 | 309 | 81 | 78 | [8 empty] | Federally-Regulated Consumer Product | 10/07/2020 | 201709813 | 04/07/2021
Nordyne, LLC | Gibson | KG7SC 108D-45D* | Natural Gas | Induced Draft | True | False | 1 | False | Horizontal |  | None | Condensing | Single-Stage |  | 1 | Standard |  | 108000 | 99000 |  |  | 99000 | 1450 | 92.1 | [9 empty] | Federally-Regulated Consumer Product | 08/26/2020 | 201714277 | 04/07/2021
Nordyne, LLC | Gibson | R8GE-024K072C | Natural Gas | Induced Draft | True | True | 1 | False | Horizontal |  | None | Non-Condensing | Single-Stage |  | 0.2 | Standard |  | 72000 | 58000 |  |  | 58000 | 311 | 81 | 78 | [8 empty] | Federally-Regulated Consumer Product | 10/07/2020 | 201709372 | 04/07/2021
Nordyne, LLC | Gibson | R8GE-042K096(C,X) | Natural Gas | Induced Draft | True | True | 1 | False | Down |  | None | Non-Condensing | Single-Stage |  | 0.25 | Standard |  | 96000 | 77000 |  |  | 76000 | 542 | 81 | 78 | [8 empty] | Federally-Regulated Consumer Product | 08/26/2020 | 201709481 | 04/07/2021
Nordyne, LLC | Gibson | KG7SD 054D-24B* | LPG | Induced Draft | True | False | 1 | False | Up |  | None | Condensing | Single-Stage |  | 0.5 | Standard |  | 54000 | 51000 |  |  | 47000 | 864 | 95 | [9 empty] | Federally-Regulated Consumer Product | 08/26/2020 | 201714346 | 04/07/2021
Nordyne, LLC | Gibson | R8GE-030K045(C,X) | Natural Gas | Induced Draft | True | True | 1 | False | Down |  | None | Non-Condensing | Single-Stage |  | 0.25 | Standard |  | 45000 | 36000 |  |  | 38000 | 233 | 81 | 78 | [8 empty] | Federally-Regulated Consumer Product | 08/26/2020 | 201709421 | 04/07/2021
Nordyne, LLC | Gibson | KG7TN 060D-24B* | Natural Gas | Induced Draft | True | False | 1 | False | Down |  | None | Condensing | Two-Stage Modulating |  | 0.5 | Premium |  | 60000 | 57000 |  |  | 48000 | 274 | 96 | [9 empty] | Federally-Regulated Consumer Product | 03/10/2020 |  | 04/07/2021
Nordyne, LLC | Gibson | KG7TC 060*-*B* | LPG | Induced Draft | True | False | 1 | False | Up |  | None | Condensing | Two-Stage Modulating |  | 0.5 | Premium |  | 60000 | 57000 |  |  | 48000 | 189 | 95.1 | [9 empty] | Federally-Regulated Consumer Product | 08/26/2020 | 201705090 | 04/07/2021
Nordyne, LLC | Gibson | KG7SC 120D-45D* | Natural Gas | Induced Draft | True | False | 1 | False | Up |  | None | Condensing | Single-Stage |  | 1 | Standard |  | 120000 | 110000 |  |  | 100000 | 1162 | 92.1 | [9 empty] | Federally-Regulated Consumer Product | 08/26/2020 | 201714300 | 04/07/2021
Nordyne, LLC | Gibson | KG7SC 038D-23A | Natural Gas | Induced Draft | True | False | 1 | False | Horizontal |  | None | Condensing | Single-Stage |  | 0.33 | Standard |  | 38000 | 35000 |  |  | 33000 | 472 | 92.1 | [9 empty] | Federally-Regulated Consumer Product | 08/26/2020 | 201704354 | 04/07/2021
Nordyne, LLC | Gibson | KG7TN 060*-*B* | LPG | Induced Draft | True | False | 1 | False | Down |  | None | Condensing | Two-Stage Modulating |  | 0.5 | Premium |  | 60000 | 57000 |  |  | 48000 | 274 | 96 | [9 empty] | Federally-Regulated Consumer Product | 07/16/2020 | 201714850 | 04/07/2021
Nordyne, LLC | Gibson | KG7SD 108D-35ED* | Natural Gas | Induced Draft | True | False | 1 | False | Up |  | None | Condensing | Single-Stage |  | 1 | Premium |  | 108000 | 102000 |  |  | 113000 | 326 | 95 | [9 empty] | Federally-Regulated Consumer Product | 07/16/2020 | 201714714 | 04/07/2021
Nordyne, LLC | Gibson | KG7SK 072*-24B | Natural Gas | Induced Draft | True | False | 1 | False | Down |  | None | Non-Condensing | Single-Stage |  | 0.5 | Standard |  | 72000 | 57000 |  |  | 56000 | 792 | 80 | [9 empty] | Federally-Regulated Consumer Product | 08/26/2020 | 201704676 | 04/07/2021
Nordyne, LLC | Gibson | R8GE-042K096(C,X) | Natural Gas | Induced Draft | True | True | 1 | False | Horizontal |  | None | Non-Condensing | Single-Stage |  | 0.25 | Standard |  | 96000 | 77000 |  |  | 76000 | 542 | 81 | 78 | [8 empty] | Federally-Regulated Consumer Product | 08/26/2020 | 201709481 | 04/07/2021
Nordyne, LLC | Gibson | R8GE-036K096C | Natural Gas | Induced Draft | True | True | 1 | False | Horizontal |  | None | Non-Condensing | Single-Stage |  | 0.25 | Standard |  | 96000 | 77000 |  |  | 77000 | 468 | 81 | 78 | [8 empty] | Federally-Regulated Consumer Product | 08/26/2020 | 201709469 | 04/07/2021
Nordyne, LLC | Gibson | KG7SC 054D-24B* | Natural Gas | Induced Draft | True | False | 1 | False | Horizontal |  | None | Condensing | Single-Stage |  | 0.5 | Standard |  | 54000 | 49000 |  |  | 49000 | 755 | 92.1 | [9 empty] | Federally-Regulated Consumer Product | 08/26/2020 | 201714185 | 04/07/2021
Nordyne, LLC | Gibson | KG7SC 054D-24B* | Natural Gas | Induced Draft | True | False | 1 | False | Up |  | None | Condensing | Single-Stage |  | 0.5 | Standard |  | 54000 | 49000 |  |  | 49000 | 755 | 92.1 | [9 empty] | Federally-Regulated Consumer Product | 08/26/2020 | 201714185 | 04/07/2021
Nordyne, LLC | Gibson | KG7TA080*-*B1* | Natural Gas | Induced Draft | True | False | 1 | False | Horizontal |  | None | Non-Condensing | Two-Stage Modulating |  | 0.5 | Premium |  | 80000 | 64000 |  |  | 75000 | 300 | 80 | [9 empty] | Federally-Regulated Consumer Product | 08/26/2020 | 201704975 | 04/07/2021
Nordyne, LLC | Gibson | KG7SC 054D-24B | Natural Gas | Induced Draft | True | False | 1 | False | Horizontal |  | None | Condensing | Single-Stage |  | 0.5 | Standard |  | 54000 | 49000 |  |  | 49000 | 755 | 92.1 | [9 empty] | Federally-Regulated Consumer Product | 08/26/2020 | 201704377 | 04/07/2021
Nordyne, LLC | Gibson | KG7SK 108*-35C | Natural Gas | Induced Draft | True | False | 1 | False | Down |  | None | Non-Condensing | Single-Stage |  | 1 | Standard |  | 108000 | 86000 |  |  | 94000 | 1352 | 80 | [9 empty] | Federally-Regulated Consumer Product | 08/26/2020 | 201704722 | 04/07/2021
Nordyne, LLC | Gibson | R8GE-042K072C | Natural Gas | Induced Draft | True | True | 1 | False | Down |  | None | Non-Condensing | Single-Stage |  | 0.25 | Standard |  | 72000 | 58000 |  |  | 58000 | 309 | 81 | 78 | [8 empty] | Federally-Regulated Consumer Product | 10/07/2020 | 201709813 | 04/07/2021
Nordyne, LLC | Gibson | R8GE-036K072(C,X) | LPG | Induced Draft | True | True | 1 | False | Down |  | None | Non-Condensing | Single-Stage |  | 0.25 | Standard |  | 72000 | 58000 |  |  | 58000 | 311 | 81 | 78 | [8 empty] | Federally-Regulated Consumer Product | 10/07/2020 | 201709433 | 04/07/2021
Nordyne, LLC | Gibson | R8GE-030K045(C,X) | Natural Gas | Induced Draft | True | True | 1 | False | Horizontal |  | None | Non-Condensing | Single-Stage |  | 0.25 | Standard |  | 45000 | 36000 |  |  | 38000 | 233 | 81 | 78 | [8 empty] | Federally-Regulated Consumer Product | 08/26/2020 | 201709421 | 04/07/2021
Nordyne, LLC | Gibson | KG7SD 054D-24B* | LPG | Induced Draft | True | False | 1 | False | Horizontal |  | None | Condensing | Single-Stage |  | 0.5 | Standard |  | 54000 | 51000 |  |  | 47000 | 864 | 95 | [9 empty] | Federally-Regulated Consumer Product | 08/26/2020 | 201714346 | 04/07/2021
Nordyne, LLC | Gibson | KG7SM 072D-35C | Natural Gas | Induced Draft | True | False | 1 | False | Down |  | None | Condensing | Single-Stage |  | 1 | Standard |  | 72000 | 68000 |  |  | 64000 | 939 | 95 | [9 empty] | Federally-Regulated Consumer Product | 08/26/2020 | 201704883 | 04/07/2021
Nordyne, LLC | Gibson | KG7SD 038D-24B* | LPG | Induced Draft | True | False | 1 | False | Horizontal |  | None | Condensing | Single-Stage |  | 0.5 | Standard |  | 38000 | 36000 |  |  | 32000 | 614 | 95 | [9 empty] | Federally-Regulated Consumer Product | 08/26/2020 | 201714323 | 04/07/2021
Nordyne, LLC | Gibson | KG7SD 038D-24B* | Natural Gas | Induced Draft | True | False | 1 | False | Horizontal |  | None | Condensing | Single-Stage |  | 0.5 | Standard |  | 38000 | 36000 |  |  | 32000 | 614 | 95 | [9 empty] | Federally-Regulated Consumer Product | 08/26/2020 | 201714323 | 04/07/2021
Nordyne, LLC | Gibson | R8GE-024K072C | LPG | Induced Draft | True | True | 1 | False | Down |  | None | Non-Condensing | Single-Stage |  | 0.2 | Standard |  | 72000 | 58000 |  |  | 58000 | 311 | 81 | 78 | [8 empty] | Federally-Regulated Consumer Product | 10/07/2020 | 201709372 | 04/07/2021
Nordyne, LLC | Gibson | KG7SD 120D-45D* | LPG | Induced Draft | True | False | 1 | False | Horizontal |  | None | Condensing | Single-Stage |  | 1 | Standard |  | 120000 | 114000 |  |  | 113000 | 1502 | 95 | [9 empty] | Federally-Regulated Consumer Product | 08/26/2020 | 201714438 | 04/07/2021
Nordyne, LLC | Gibson | KG7TA080*-*B1* | Natural Gas | Induced Draft | True | False | 1 | False | Up |  | None | Non-Condensing | Two-Stage Modulating |  | 0.5 | Premium |  | 80000 | 64000 |  |  | 75000 | 300 | 80 | [9 empty] | Federally-Regulated Consumer Product | 08/26/2020 | 201704975 | 04/07/2021
Nordyne, LLC | Gibson | KG7SC 054D-24B | LPG | Induced Draft | True | False | 1 | False | Horizontal |  | None | Condensing | Single-Stage |  | 0.5 | Standard |  | 54000 | 49000 |  |  | 49000 | 755 | 92.1 | [9 empty] | Federally-Regulated Consumer Product | 08/26/2020 | 201704377 | 04/07/2021
Nordyne, LLC | Gibson | KG7SC 120D-45D* | LPG | Induced Draft | True | False | 1 | False | Up |  | None | Condensing | Single-Stage |  | 1 | Standard |  | 120000 | 110000 |  |  | 100000 | 1162 | 92.1 | [9 empty] | Federally-Regulated Consumer Product | 08/26/2020 | 201714300 | 04/07/2021
Nordyne, LLC | Gibson | KG7TN 060*-*B* | Natural Gas | Induced Draft | True | False | 1 | False | Down |  | None | Condensing | Two-Stage Modulating |  | 0.5 | Premium |  | 60000 | 57000 |  |  | 48000 | 274 | 96 | [9 empty] | Federally-Regulated Consumer Product | 07/16/2020 | 201714850 | 04/07/2021
Nordyne, LLC | Gibson | R8GE-030K045(C,X) | LPG | Induced Draft | True | True | 1 | False | Horizontal |  | None | Non-Condensing | Single-Stage |  | 0.25 | Standard |  | 45000 | 36000 |  |  | 38000 | 233 | 81 | 78 | [8 empty] | Federally-Regulated Consumer Product | 08/26/2020 | 201709421 | 04/07/2021
Nordyne, LLC | Gibson | R8GE-030K072C | Natural Gas | Induced Draft | True | True | 1 | False | Down |  | None | Non-Condensing | Single-Stage |  | 0.25 | Standard |  | 72000 | 58000 |  |  | 58000 | 311 | 81 | 78 | [8 empty] | Federally-Regulated Consumer Product | 10/07/2020 | 201709384 | 04/07/2021
Nordyne, LLC | Gibson | KG7SD 120D-45D* | Natural Gas | Induced Draft | True | False | 1 | False | Up |  | None | Condensing | Single-Stage |  | 1 | Standard |  | 120000 | 114000 |  |  | 113000 | 1502 | 95 | [9 empty] | Federally-Regulated Consumer Product | 08/26/2020 | 201714438 | 04/07/2021
Nordyne, LLC | Gibson | KG7SL 090D-35C* | Natural Gas | Induced Draft | True | False | 1 | False | Down |  | None | Condensing | Single-Stage |  | 1 | Standard |  | 90000 | 83000 |  |  | 83000 | 998 | 92.1 | [9 empty] | Federally-Regulated Consumer Product | 08/26/2020 | 201714507 | 04/07/2021
Nordyne, LLC | Gibson | R8GE-X60K096(C,X) | Natural Gas | Induced Draft | True | True | 1 | False | Horizontal |  | None | Non-Condensing | Single-Stage |  | 0.25 | Standard |  | 96000 | 77000 |  |  | 77000 | 455 | 81 | 78 | [8 empty] | Federally-Regulated Consumer Product | 10/07/2020 | 201709445 | 04/07/2021
Nordyne, LLC | Gibson | R8GE-030K072C | LPG | Induced Draft | True | True | 1 | False | Horizontal |  | None | Non-Condensing | Single-Stage |  | 0.25 | Standard |  | 72000 | 58000 |  |  | 58000 | 311 | 81 | 78 | [8 empty] | Federally-Regulated Consumer Product | 10/07/2020 | 201709384 | 04/07/2021
Nordyne, LLC | Gibson | KG7SK 108*-35C | LPG | Induced Draft | True | False | 1 | False | Down |  | None | Non-Condensing | Single-Stage |  | 1 | Standard |  | 108000 | 86000 |  |  | 94000 | 1352 | 80 | [9 empty] | Federally-Regulated Consumer Product | 08/26/2020 | 201704722 | 04/07/2021
Nordyne, LLC | Gibson | KG7SL 054D-24B | LPG | Induced Draft | True | False | 1 | False | Down |  | None | Condensing | Single-Stage |  | 0.5 | Standard |  | 54000 | 49000 |  |  | 49000 | 708 | 92.1 | [9 empty] | Federally-Regulated Consumer Product | 08/26/2020 | 201704768 | 04/07/2021
Nordyne, LLC | Gibson | KG7SC 054D-24B* | LPG | Induced Draft | True | False | 1 | False | Up |  | None | Condensing | Single-Stage |  | 0.5 | Standard |  | 54000 | 49000 |  |  | 49000 | 755 | 92.1 | [9 empty] | Federally-Regulated Consumer Product | 08/26/2020 | 201714185 | 04/07/2021
Nordyne, LLC | Gibson | KG7SD 090D-35C* | Natural Gas | Induced Draft | True | False | 1 | False | Up |  | None | Condensing | Single-Stage |  | 1 | Standard |  | 90000 | 85000 |  |  | 80000 | 1216 | 95 | [9 empty] | Federally-Regulated Consumer Product | 08/26/2020 | 201714392 | 04/07/2021
Nordyne, LLC | Gibson | KG7SC 108D-45D* | LPG | Induced Draft | True | False | 1 | False | Horizontal |  | None | Condensing | Single-Stage |  | 1 | Standard |  | 108000 | 99000 |  |  | 99000 | 1450 | 92.1 | [9 empty] | Federally-Regulated Consumer Product | 08/26/2020 | 201714277 | 04/07/2021
Nordyne, LLC | Gibson | KG7TA080*-*B1* | LPG | Induced Draft | True | False | 1 | False | Up |  | None | Non-Condensing | Two-Stage Modulating |  | 0.5 | Premium |  | 80000 | 64000 |  |  | 75000 | 300 | 80 | [9 empty] | Federally-Regulated Consumer Product | 08/26/2020 | 201704975 | 04/07/2021
Nordyne, LLC | Gibson | R8GE-048K120C | Natural Gas | Induced Draft | True | True | 1 | False | Horizontal |  | None | Non-Condensing | Single-Stage |  | 0.25 | Standard |  | 120000 | 97000 |  |  | 115000 | 707 | 81 | 78 | [8 empty] | Federally-Regulated Consumer Product | 08/26/2020 | 201709457 | 04/07/2021
Nordyne, LLC | Gibson | R8GE-036K096C | LPG | Induced Draft | True | True | 1 | False | Down |  | None | Non-Condensing | Single-Stage |  | 0.25 | Standard |  | 96000 | 77000 |  |  | 77000 | 468 | 81 | 78 | [8 empty] | Federally-Regulated Consumer Product | 08/26/2020 | 201709469 | 04/07/2021
Nordyne, LLC | Gibson | KG7SC 108D-45D* | LPG | Induced Draft | True | False | 1 | False | Up |  | None | Condensing | Single-Stage |  | 1 | Standard |  | 108000 | 99000 |  |  | 99000 | 1450 | 92.1 | [9 empty] | Federally-Regulated Consumer Product | 08/26/2020 | 201714277 | 04/07/2021
Nordyne, LLC | Gibson | R8GE-024K072C | LPG | Induced Draft | True | True | 1 | False | Horizontal |  | None | Non-Condensing | Single-Stage |  | 0.2 | Standard |  | 72000 | 58000 |  |  | 58000 | 311 | 81 | 78 | [8 empty] | Federally-Regulated Consumer Product | 10/07/2020 | 201709372 | 04/07/2021
Nordyne, LLC | Gibson | KG7TN 060D-24B* | LPG | Induced Draft | True | False | 1 | False | Down |  | None | Condensing | Two-Stage Modulating |  | 0.5 | Premium |  | 60000 | 57000 |  |  | 48000 | 274 | 96 | [9 empty] | Federally-Regulated Consumer Product | 03/10/2020 |  | 04/07/2021
Nordyne, LLC | Gibson | KG7SC 054D-24B | Natural Gas | Induced Draft | True | False | 1 | False | Up |  | None | Condensing | Single-Stage |  | 0.5 | Standard |  | 54000 | 49000 |  |  | 49000 | 755 | 92.1 | [9 empty] | Federally-Regulated Consumer Product | 08/26/2020 | 201704377 | 04/07/2021
Nordyne, LLC | Gibson | R8GE-042K096(C,X) | LPG | Induced Draft | True | True | 1 | False | Horizontal |  | None | Non-Condensing | Single-Stage |  | 0.25 | Standard |  | 96000 | 77000 |  |  | 76000 | 542 | 81 | 78 | [8 empty] | Federally-Regulated Consumer Product | 08/26/2020 | 201709481 | 04/07/2021
Nordyne, LLC | Gibson | R8GE-030K072C | LPG | Induced Draft | True | True | 1 | False | Down |  | None | Non-Condensing | Single-Stage |  | 0.25 | Standard |  | 72000 | 58000 |  |  | 58000 | 311 | 81 | 78 | [8 empty] | Federally-Regulated Consumer Product | 10/07/2020 | 201709384 | 04/07/2021
Nordyne, LLC | Gibson | R8GE-X60K096(C,X) | LPG | Induced Draft | True | True | 1 | False | Down |  | None | Non-Condensing | Single-Stage |  | 0.25 | Standard |  | 96000 | 77000 |  |  | 77000 | 455 | 81 | 78 | [8 empty] | Federally-Regulated Consumer Product | 10/07/2020 | 201709445 | 04/07/2021
Nordyne, LLC | Gibson | KG7SC 054D-24B* | LPG | Induced Draft | True | False | 1 | False | Horizontal |  | None | Condensing | Single-Stage |  | 0.5 | Standard |  | 54000 | 49000 |  |  | 49000 | 755 | 92.1 | [9 empty] | Federally-Regulated Consumer Product | 08/26/2020 | 201714185 | 04/07/2021
Nordyne, LLC | Gibson | R8GE-024K072C | Natural Gas | Induced Draft | True | True | 1 | False | Down |  | None | Non-Condensing | Single-Stage |  | 0.2 | Standard |  | 72000 | 58000 |  |  | 58000 | 311 | 81 | 78 | [8 empty] | Federally-Regulated Consumer Product | 10/07/2020 | 201709372 | 04/07/2021
Nordyne, LLC | Gibson | R8GE-X60K096(C,X) | LPG | Induced Draft | True | True | 1 | False | Horizontal |  | None | Non-Condensing | Single-Stage |  | 0.25 | Standard |  | 96000 | 77000 |  |  | 77000 | 455 | 81 | 78 | [8 empty] | Federally-Regulated Consumer Product | 10/07/2020 | 201709445 | 04/07/2021
Nordyne, LLC | Gibson | KG7SK 072*-24B | LPG | Induced Draft | True | False | 1 | False | Down |  | None | Non-Condensing | Single-Stage |  | 0.5 | Standard |  | 72000 | 57000 |  |  | 56000 | 792 | 80 | [9 empty] | Federally-Regulated Consumer Product | 08/26/2020 | 201704676 | 04/07/2021
Nordyne, LLC | Gibson | KG7TA080*-*B1* | LPG | Induced Draft | True | False | 1 | False | Horizontal |  | None | Non-Condensing | Two-Stage Modulating |  | 0.5 | Premium |  | 80000 | 64000 |  |  | 75000 | 300 | 80 | [9 empty] | Federally-Regulated Consumer Product | 08/26/2020 | 201704975 | 04/07/2021
Nordyne, LLC | Gibson | R8GE-030K072C | Natural Gas | Induced Draft | True | True | 1 | False | Horizontal |  | None | Non-Condensing | Single-Stage |  | 0.25 | Standard |  | 72000 | 58000 |  |  | 58000 | 311 | 81 | 78 | [8 empty] | Federally-Regulated Consumer Product | 10/07/2020 | 201709384 | 04/07/2021
Nordyne, LLC | Gibson | R8GE-036K072(C,X) | Natural Gas | Induced Draft | True | True | 1 | False | Horizontal |  | None | Non-Condensing | Single-Stage |  | 0.25 | Standard |  | 72000 | 58000 |  |  | 58000 | 311 | 81 | 78 | [8 empty] | Federally-Regulated Consumer Product | 10/07/2020 | 201709433 | 04/07/2021
Nordyne, LLC | Gibson | KG7SD 090D-35C* | LPG | Induced Draft | True | False | 1 | False | Up |  | None | Condensing | Single-Stage |  | 1 | Standard |  | 90000 | 85000 |  |  | 80000 | 1216 | 95 | [9 empty] | Federally-Regulated Consumer Product | 08/26/2020 | 201714392 | 04/07/2021
Nordyne, LLC | Gibson | KG7TC 060*-*B* | Natural Gas | Induced Draft | True | False | 1 | False | Horizontal |  | None | Condensing | Two-Stage Modulating |  | 0.5 | Premium |  | 60000 | 57000 |  |  | 48000 | 189 | 95.1 | [9 empty] | Federally-Regulated Consumer Product | 08/26/2020 | 201705090 | 04/07/2021
Nordyne, LLC | Gibson | R8GE-042K096(C,X) | LPG | Induced Draft | True | True | 1 | False | Down |  | None | Non-Condensing | Single-Stage |  | 0.25 | Standard |  | 96000 | 77000 |  |  | 76000 | 542 | 81 | 78 | [8 empty] | Federally-Regulated Consumer Product | 08/26/2020 | 201709481 | 04/07/2021
Nordyne, LLC | Gibson | KG7SC 120D-45D* | Natural Gas | Induced Draft | True | False | 1 | False | Horizontal |  | None | Condensing | Single-Stage |  | 1 | Standard |  | 120000 | 110000 |  |  | 100000 | 1162 | 92.1 | [9 empty] | Federally-Regulated Consumer Product | 08/26/2020 | 201714300 | 04/07/2021
Nordyne, LLC | Gibson | KG7SD 090D-35C* | LPG | Induced Draft | True | False | 1 | False | Horizontal |  | None | Condensing | Single-Stage |  | 1 | Standard |  | 90000 | 85000 |  |  | 80000 | 1216 | 95 | [9 empty] | Federally-Regulated Consumer Product | 08/26/2020 | 201714392 | 04/07/2021
Nordyne, LLC | Gibson | KG7SM 072D-35C | LPG | Induced Draft | True | False | 1 | False | Down |  | None | Condensing | Single-Stage |  | 1 | Standard |  | 72000 | 68000 |  |  | 64000 | 939 | 95 | [9 empty] | Federally-Regulated Consumer Product | 08/26/2020 | 201704883 | 04/07/2021
Nordyne, LLC | Gibson | KG7SC 108D-45D* | Natural Gas | Induced Draft | True | False | 1 | False | Up |  | None | Condensing | Single-Stage |  | 1 | Standard |  | 108000 | 99000 |  |  | 99000 | 1450 | 92.1 | [9 empty] | Federally-Regulated Consumer Product | 08/26/2020 | 201714277 | 04/07/2021
Nordyne, LLC | Gibson | R8GE-X60K096(C,X) | Natural Gas | Induced Draft | True | True | 1 | False | Down |  | None | Non-Condensing | Single-Stage |  | 0.25 | Standard |  | 96000 | 77000 |  |  | 77000 | 455 | 81 | 78 | [8 empty] | Federally-Regulated Consumer Product | 10/07/2020 | 201709445 | 04/07/2021
Nordyne, LLC | Gibson | KG7SD 108D-35ED* | Natural Gas | Induced Draft | True | False | 1 | False | Horizontal |  | None | Condensing | Single-Stage |  | 1 | Premium |  | 108000 | 102000 |  |  | 113000 | 326 | 95 | [9 empty] | Federally-Regulated Consumer Product | 07/16/2020 | 201714714 | 04/07/2021
Nordyne, LLC | Gibson | KG7SC 038D-23A | LPG | Induced Draft | True | False | 1 | False | Up |  | None | Condensing | Single-Stage |  | 0.33 | Standard |  | 38000 | 35000 |  |  | 33000 | 472 | 92.1 | [9 empty] | Federally-Regulated Consumer Product | 08/26/2020 | 201704354 | 04/07/2021
Nordyne, LLC | Gibson | KG7SD 090D-35C* | Natural Gas | Induced Draft | True | False | 1 | False | Horizontal |  | None | Condensing | Single-Stage |  | 1 | Standard |  | 90000 | 85000 |  |  | 80000 | 1216 | 95 | [9 empty] | Federally-Regulated Consumer Product | 08/26/2020 | 201714392 | 04/07/2021
Nordyne, LLC | Gibson | KG7SD 120D-45D* | LPG | Induced Draft | True | False | 1 | False | Up |  | None | Condensing | Single-Stage |  | 1 | Standard |  | 120000 | 114000 |  |  | 113000 | 1502 | 95 | [9 empty] | Federally-Regulated Consumer Product | 08/26/2020 | 201714438 | 04/07/2021
Nordyne, LLC | Gibson | KG7SD 038D-24B* | Natural Gas | Induced Draft | True | False | 1 | False | Up |  | None | Condensing | Single-Stage |  | 0.5 | Standard |  | 38000 | 36000 |  |  | 32000 | 614 | 95 | [9 empty] | Federally-Regulated Consumer Product | 08/26/2020 | 201714323 | 04/07/2021
Nordyne, LLC | Gibson | KG7SL 090D-35C* | LPG | Induced Draft | True | False | 1 | False | Down |  | None | Condensing | Single-Stage |  | 1 | Standard |  | 90000 | 83000 |  |  | 83000 | 998 | 92.1 | [9 empty] | Federally-Regulated Consumer Product | 08/26/2020 | 201714507 | 04/07/2021
Nordyne, LLC | Gibson | KG7SD 054D-24B* | Natural Gas | Induced Draft | True | False | 1 | False | Up |  | None | Condensing | Single-Stage |  | 0.5 | Standard |  | 54000 | 51000 |  |  | 47000 | 864 | 95 | [9 empty] | Federally-Regulated Consumer Product | 08/26/2020 | 201714346 | 04/07/2021
Nordyne, LLC | Gibson | KG7SC 054D-24B | LPG | Induced Draft | True | False | 1 | False | Up |  | None | Condensing | Single-Stage |  | 0.5 | Standard |  | 54000 | 49000 |  |  | 49000 | 755 | 92.1 | [9 empty] | Federally-Regulated Consumer Product | 08/26/2020 | 201704377 | 04/07/2021
Nordyne, LLC | Gibson | KG7SL 054D-24B | Natural Gas | Induced Draft | True | False | 1 | False | Down |  | None | Condensing | Single-Stage |  | 0.5 | Standard |  | 54000 | 49000 |  |  | 49000 | 708 | 92.1 | [9 empty] | Federally-Regulated Consumer Product | 08/26/2020 | 201704768 | 04/07/2021
Nordyne, LLC | Gibson | KG7TC 060*-*B* | LPG | Induced Draft | True | False | 1 | False | Horizontal |  | None | Condensing | Two-Stage Modulating |  | 0.5 | Premium |  | 60000 | 57000 |  |  | 48000 | 189 | 95.1 | [9 empty] | Federally-Regulated Consumer Product | 08/26/2020 | 201705090 | 04/07/2021
Nordyne, LLC | Gibson | R8GE-048K120C | Natural Gas | Induced Draft | True | True | 1 | False | Down |  | None | Non-Condensing | Single-Stage |  | 0.25 | Standard |  | 120000 | 97000 |  |  | 115000 | 707 | 81 | 78 | [8 empty] | Federally-Regulated Consumer Product | 08/26/2020 | 201709457 | 04/07/2021
Nordyne, LLC | Gibson | KG7SD 108D-35ED* | LPG | Induced Draft | True | False | 1 | False | Horizontal |  | None | Condensing | Single-Stage |  | 1 | Premium |  | 108000 | 102000 |  |  | 113000 | 326 | 95 | [9 empty] | Federally-Regulated Consumer Product | 07/16/2020 | 201714714 | 04/07/2021
Nordyne, LLC | Gibson | KG7SD 120D-45D* | Natural Gas | Induced Draft | True | False | 1 | False | Horizontal |  | None | Condensing | Single-Stage |  | 1 | Standard |  | 120000 | 114000 |  |  | 113000 | 1502 | 95 | [9 empty] | Federally-Regulated Consumer Product | 08/26/2020 | 201714438 | 04/07/2021
Nordyne, LLC | Gibson | R8GE-036K072(C,X) | Natural Gas | Induced Draft | True | True | 1 | False | Down |  | None | Non-Condensing | Single-Stage |  | 0.25 | Standard |  | 72000 | 58000 |  |  | 58000 | 311 | 81 | 78 | [8 empty] | Federally-Regulated Consumer Product | 10/07/2020 | 201709433 | 04/07/2021
Nordyne, LLC | Philco | KG7TC 060*-*B* | Natural Gas | Induced Draft | True | False | 1 | False | Horizontal |  | None | Condensing | Two-Stage Modulating |  | 0.5 | Premium |  | 60000 | 57000 |  |  | 48000 | 189 | 95.1 | [9 empty] | Federally-Regulated Consumer Product | 08/26/2020 | 201705093 | 04/07/2021
Nordyne, LLC | Philco | KG7TC 060*-*B* | LPG | Induced Draft | True | False | 1 | False | Up |  | None | Condensing | Two-Stage Modulating |  | 0.5 | Premium |  | 60000 | 57000 |  |  | 48000 | 189 | 95.1 | [9 empty] | Federally-Regulated Consumer Product | 08/26/2020 | 201705093 | 04/07/2021
Nordyne, LLC | Philco | KG7TC 100*-*C* | Natural Gas | Induced Draft | True | False | 1 | False | Horizontal |  | None | Condensing | Two-Stage Modulating |  | 0.75 | Premium |  | 100000 | 95000 |  |  | 96000 | 326 | 95.1 | [9 empty] | Federally-Regulated Consumer Product | 08/26/2020 | 201705139 | 04/07/2021
Nordyne, LLC | Philco | FG7SD 120D-45D | Natural Gas | Induced Draft | True | False | 1 | False | Horizontal |  | None | Condensing | Single-Stage |  | 1 | Standard |  | 120000 | 114000 |  |  | 113000 | 1502 | 95 | 78 | [8 empty] | Federally-Regulated Consumer Product | 08/26/2020 | 201703373 | 04/07/2021
Nordyne, LLC | Philco | KG7SC 120D-45D | Natural Gas | Induced Draft | True | False | 1 | False | Horizontal |  | None | Condensing | Single-Stage |  | 1 | Standard |  | 120000 | 110000 |  |  | 100000 | 1162 | 92.1 | [9 empty] | Federally-Regulated Consumer Product | 08/26/2020 | 201704495 | 04/07/2021
Nordyne, LLC | Philco | FG7SC 090D-35C* | LPG | Induced Draft | True | False | 1 | False | Horizontal |  | None | Condensing | Single-Stage |  | 0.5 | Standard |  | 90000 | 82000 |  |  | 82000 | 1309 | 92.1 | 78 | [8 empty] | Federally-Regulated Consumer Product | 08/26/2020 | 201713102 | 04/07/2021
Nordyne, LLC | Philco | FG7SK 090*-24B | Natural Gas | Induced Draft | True | False | 1 | False | Down |  | None | Non-Condensing | Single-Stage |  | 0.5 | Standard |  | 90000 | 72000 |  |  | 76000 | 1001 | 80 | 78 | [8 empty] | Federally-Regulated Consumer Product | 08/26/2020 | 201703427 | 04/07/2021
Nordyne, LLC | Philco | KG7SC 120D-45D | Natural Gas | Induced Draft | True | False | 1 | False | Up |  | None | Condensing | Single-Stage |  | 1 | Standard |  | 120000 | 110000 |  |  | 100000 | 1162 | 92.1 | [9 empty] | Federally-Regulated Consumer Product | 08/26/2020 | 201704495 | 04/07/2021
Nordyne, LLC | Philco | FG7SC 108D-45D | LPG | Induced Draft | True | False | 1 | False | Horizontal |  | None | Condensing | Single-Stage |  | 1 | Standard |  | 108000 | 99000 |  |  | 99000 | 1450 | 92.1 | [9 empty] | Federally-Regulated Consumer Product | 08/26/2020 | 201703247 | 04/07/2021
Nordyne, LLC | Philco | KG7TA140*-*D1* | LPG | Induced Draft | True | False | 1 | False | Horizontal |  | None | Non-Condensing | Two-Stage Modulating |  | 1 | Premium |  | 140000 | 111000 |  |  | 136000 | 449 | 80 | [9 empty] | Federally-Regulated Consumer Product | 08/26/2020 | 201705070 | 04/07/2021
Nordyne, LLC | Philco | FG7SC 072D-24B* | Natural Gas | Induced Draft | True | False | 1 | False | Up |  | None | Condensing | Single-Stage |  | 0.5 | Standard |  | 72000 | 66000 |  |  | 66000 | 858 | 92.1 | 78 | [8 empty] | Federally-Regulated Consumer Product | 08/26/2020 | 201713066 | 04/07/2021
Nordyne, LLC | Philco | FG7SC 108D-45D | Natural Gas | Induced Draft | True | False | 1 | False | Up |  | None | Condensing | Single-Stage |  | 1 | Standard |  | 108000 | 99000 |  |  | 99000 | 1450 | 92.1 | [9 empty] | Federally-Regulated Consumer Product | 08/26/2020 | 201703247 | 04/07/2021
Nordyne, LLC | Philco | KG7TN 080*-*C* | LPG | Induced Draft | True | False | 1 | False | Down |  | None | Condensing | Two-Stage Modulating |  | 0.75 | Premium |  | 80000 | 77000 |  |  | 81000 | 324 | 96 | [9 empty] | Federally-Regulated Consumer Product | 07/16/2020 | 201714096 | 04/07/2021
Nordyne, LLC | Philco | KG7SC 120D-45D | LPG | Induced Draft | True | False | 1 | False | Up |  | None | Condensing | Single-Stage |  | 1 | Standard |  | 120000 | 110000 |  |  | 100000 | 1162 | 92.1 | [9 empty] | Federally-Regulated Consumer Product | 08/26/2020 | 201704495 | 04/07/2021
Nordyne, LLC | Philco | KG7SA 054*-23A* | Natural Gas | Induced Draft | True | False | 1 | False | Up |  | None | Non-Condensing | Single-Stage |  | 0.33 | Standard |  | 54000 | 43000 |  |  | 57000 | 662 | 80 | [9 empty] | Federally-Regulated Consumer Product | 08/26/2020 | 201707266 | 04/07/2021
Nordyne, LLC | Philco | KG7SA 054*-23A* | LPG | Induced Draft | True | False | 1 | False | Up |  | None | Non-Condensing | Single-Stage |  | 0.33 | Standard |  | 54000 | 43000 |  |  | 57000 | 662 | 80 | [9 empty] | Federally-Regulated Consumer Product | 08/26/2020 | 201707266 | 04/07/2021
Nordyne, LLC | Philco | KG7TC 100*-*C* | LPG | Induced Draft | True | False | 1 | False | Horizontal |  | None | Condensing | Two-Stage Modulating |  | 0.75 | Premium |  | 100000 | 95000 |  |  | 96000 | 326 | 95.1 | [9 empty] | Federally-Regulated Consumer Product | 08/26/2020 | 201705139 | 04/07/2021
Nordyne, LLC | Philco | FG7SC 108D-45D | LPG | Induced Draft | True | False | 1 | False | Up |  | None | Condensing | Single-Stage |  | 1 | Standard |  | 108000 | 99000 |  |  | 99000 | 1450 | 92.1 | [9 empty] | Federally-Regulated Consumer Product | 08/26/2020 | 201703247 | 04/07/2021
Nordyne, LLC | Philco | KG7SL 090D-35C | Natural Gas | Induced Draft | True | False | 1 | False | Down |  | None | Condensing | Single-Stage |  | 1 | Standard |  | 90000 | 83000 |  |  | 83000 | 998 | 92.1 | [9 empty] | Federally-Regulated Consumer Product | 08/26/2020 | 201704817 | 04/07/2021
Nordyne, LLC | Philco | KG7TA140*-*D1* | Natural Gas | Induced Draft | True | False | 1 | False | Horizontal |  | None | Non-Condensing | Two-Stage Modulating |  | 1 | Premium |  | 140000 | 111000 |  |  | 136000 | 449 | 80 | [9 empty] | Federally-Regulated Consumer Product | 08/26/2020 | 201705070 | 04/07/2021
Nordyne, LLC | Philco | KG7SC 108D-45D | LPG | Induced Draft | True | False | 1 | False | Up |  | None | Condensing | Single-Stage |  | 1 | Standard |  | 108000 | 99000 |  |  | 99000 | 1450 | 92.1 | [9 empty] | Federally-Regulated Consumer Product | 08/26/2020 | 201704472 | 04/07/2021
Nordyne, LLC | Philco | KG7SK 054*-23A | Natural Gas | Induced Draft | True | False | 1 | False | Down |  | None | Non-Condensing | Single-Stage |  | 0.33 | Standard |  | 54000 | 42000 |  |  | 38000 | 451 | 80 | [9 empty] | Federally-Regulated Consumer Product | 08/26/2020 | 201704656 | 04/07/2021
Nordyne, LLC | Philco | KG7SD 108D-45D | LPG | Induced Draft | True | False | 1 | False | Horizontal |  | None | Condensing | Single-Stage |  | 1 | Standard |  | 108000 | 102000 |  |  | 96000 | 1413 | 95 | [9 empty] | Federally-Regulated Consumer Product | 08/26/2020 | 201704610 | 04/07/2021
Nordyne, LLC | Philco | KG7TN 060D-24B* | LPG | Induced Draft | True | False | 1 | False | Down |  | None | Condensing | Two-Stage Modulating |  | 0.5 | Premium |  | 60000 | 57000 |  |  | 48000 | 274 | 96 | 78 | [8 empty] | Federally-Regulated Consumer Product | 03/10/2020 |  | 04/07/2021
Nordyne, LLC | Philco | FG7SC 120D-45D | Natural Gas | Induced Draft | True | False | 1 | False | Up |  | None | Condensing | Single-Stage |  | 1 | Standard |  | 120000 | 110000 |  |  | 100000 | 1162 | 92.1 | [9 empty] | Federally-Regulated Consumer Product | 08/26/2020 | 201703265 | 04/07/2021
Nordyne, LLC | Philco | KG7SD 108D-35ED* | Natural Gas | Induced Draft | True | False | 1 | False | Up |  | None | Condensing | Single-Stage |  | 1 | Premium |  | 108000 | 102000 |  |  | 113000 | 326 | 95 | [9 empty] | Federally-Regulated Consumer Product | 07/16/2020 | 201714717 | 04/07/2021
Nordyne, LLC | Philco | FG7TN 100D-35C* | Natural Gas | Induced Draft | True | False | 1 | False | Down |  | None | Condensing | Two-Stage Modulating |  | 0.75 | Premium |  | 100000 | 96000 |  |  | 97000 | 442 | 96 | [9 empty] | Federally-Regulated Consumer Product | 07/16/2020 | 202329993 | 04/07/2021
Nordyne, LLC | Philco | FG7SK 090*-24B | LPG | Induced Draft | True | False | 1 | False | Down |  | None | Non-Condensing | Single-Stage |  | 0.5 | Standard |  | 90000 | 72000 |  |  | 76000 | 1001 | 80 | 78 | [8 empty] | Federally-Regulated Consumer Product | 08/26/2020 | 201703427 | 04/07/2021
Nordyne, LLC | Philco | FG7SA 108*-35C | LPG | Induced Draft | True | False | 1 | False | Up |  | None | Non-Condensing | Single-Stage |  | 1 | Standard |  | 108000 | 86000 |  |  | 94000 | 1501 | 80 | 78 | [8 empty] | Federally-Regulated Consumer Product | 08/26/2020 | 201703121 | 04/07/2021
Nordyne, LLC | Philco | FG7TN 100*-*C* | Natural Gas | Induced Draft | True | False | 1 | False | Down |  | None | Condensing | Two-Stage Modulating |  | 0.75 | Premium |  | 100000 | 96000 |  |  | 97000 | 442 | 96 | [9 empty] | Federally-Regulated Consumer Product | 07/16/2020 | 201713881 | 04/07/2021
Nordyne, LLC | Philco | FG7TN 100D-35C* | LPG | Induced Draft | True | False | 1 | False | Down |  | None | Condensing | Two-Stage Modulating |  | 0.75 | Premium |  | 100000 | 96000 |  |  | 97000 | 442 | 96 | [9 empty] | Federally-Regulated Consumer Product | 07/16/2020 | 202329993 | 04/07/2021
Nordyne, LLC | Philco | FG7SM 072D-35C | LPG | Induced Draft | True | False | 1 | False | Down |  | None | Condensing | Single-Stage |  | 1 | Standard |  | 72000 | 68000 |  |  | 64000 | 939 | 95 | [9 empty] | Federally-Regulated Consumer Product | 08/26/2020 | 201703571 | 04/07/2021
Nordyne, LLC | Philco | FG7SM 072D-35C | Natural Gas | Induced Draft | True | False | 1 | False | Down |  | None | Condensing | Single-Stage |  | 1 | Standard |  | 72000 | 68000 |  |  | 64000 | 939 | 95 | [9 empty] | Federally-Regulated Consumer Product | 08/26/2020 | 201703571 | 04/07/2021
Nordyne, LLC | Philco | KG7TK100*-*C1* | Natural Gas | Induced Draft | True | False | 1 | False | Down |  | None | Non-Condensing | Two-Stage Modulating |  | 0.75 | Premium |  | 100000 | 79000 |  |  | 96000 | 356 | 80 | [9 empty] | Federally-Regulated Consumer Product | 08/26/2020 | 201705231 | 04/07/2021
Nordyne, LLC | Philco | KG7SC 072D-24B | Natural Gas | Induced Draft | True | False | 1 | False | Horizontal |  | None | Condensing | Single-Stage |  | 0.5 | Standard |  | 72000 | 66000 |  |  | 66000 | 858 | 92.1 | [9 empty] | Federally-Regulated Consumer Product | 08/26/2020 | 201704403 | 04/07/2021
Nordyne, LLC | Philco | KG7TC 080*-*C* | Natural Gas | Induced Draft | True | False | 1 | False | Horizontal |  | None | Condensing | Two-Stage Modulating |  | 0.75 | Premium |  | 80000 | 76000 |  |  | 65000 | 214 | 95.1 | [9 empty] | Federally-Regulated Consumer Product | 08/26/2020 | 201705116 | 04/07/2021
Nordyne, LLC | Philco | KG7TC 060*-*B* | Natural Gas | Induced Draft | True | False | 1 | False | Up |  | None | Condensing | Two-Stage Modulating |  | 0.5 | Premium |  | 60000 | 57000 |  |  | 48000 | 189 | 95.1 | [9 empty] | Federally-Regulated Consumer Product | 08/26/2020 | 201705093 | 04/07/2021
Nordyne, LLC | Philco | FG7SC 108D-45D | Natural Gas | Induced Draft | True | False | 1 | False | Horizontal |  | None | Condensing | Single-Stage |  | 1 | Standard |  | 108000 | 99000 |  |  | 99000 | 1450 | 92.1 | [9 empty] | Federally-Regulated Consumer Product | 08/26/2020 | 201703247 | 04/07/2021
Nordyne, LLC | Philco | FG7SL 072D-24B | Natural Gas | Induced Draft | True | False | 1 | False | Down |  | None | Condensing | Single-Stage |  | 0.5 | Standard |  | 72000 | 66000 |  |  | 66000 | 826 | 92.1 | [9 empty] | Federally-Regulated Consumer Product | 08/26/2020 | 201703499 | 04/07/2021
Nordyne, LLC | Philco | KG7TC 060*-*B* | LPG | Induced Draft | True | False | 1 | False | Horizontal |  | None | Condensing | Two-Stage Modulating |  | 0.5 | Premium |  | 60000 | 57000 |  |  | 48000 | 189 | 95.1 | [9 empty] | Federally-Regulated Consumer Product | 08/26/2020 | 201705093 | 04/07/2021
Nordyne, LLC | Philco | FG7SC 072D-24B* | LPG | Induced Draft | True | False | 1 | False | Horizontal |  | None | Condensing | Single-Stage |  | 0.5 | Standard |  | 72000 | 66000 |  |  | 66000 | 858 | 92.1 | 78 | [8 empty] | Federally-Regulated Consumer Product | 08/26/2020 | 201713066 | 04/07/2021
Nordyne, LLC | Philco | KG7TC 080*-*C* | LPG | Induced Draft | True | False | 1 | False | Horizontal |  | None | Condensing | Two-Stage Modulating |  | 0.75 | Premium |  | 80000 | 76000 |  |  | 65000 | 214 | 95.1 | [9 empty] | Federally-Regulated Consumer Product | 08/26/2020 | 201705116 | 04/07/2021
Nordyne, LLC | Philco | KG7TK140*-*D1* | Natural Gas | Induced Draft | True | False | 1 | False | Down |  | None | Non-Condensing | Two-Stage Modulating |  | 1 | Premium |  | 140000 | 111000 |  |  | 133000 | 514 | 80 | [9 empty] | Federally-Regulated Consumer Product | 08/26/2020 | 201705277 | 04/07/2021
Nordyne, LLC | Philco | KG7SD 108D-35ED* | LPG | Induced Draft | True | False | 1 | False | Up |  | None | Condensing | Single-Stage |  | 1 | Premium |  | 108000 | 102000 |  |  | 113000 | 326 | 95 | [9 empty] | Federally-Regulated Consumer Product | 07/16/2020 | 201714717 | 04/07/2021
Nordyne, LLC | Philco | KG7SC 072D-24B | LPG | Induced Draft | True | False | 1 | False | Horizontal |  | None | Condensing | Single-Stage |  | 0.5 | Standard |  | 72000 | 66000 |  |  | 66000 | 858 | 92.1 | [9 empty] | Federally-Regulated Consumer Product | 08/26/2020 | 201704403 | 04/07/2021
Nordyne, LLC | Philco | FG7TN 100*-*C* | LPG | Induced Draft | True | False | 1 | False | Down |  | None | Condensing | Two-Stage Modulating |  | 0.75 | Premium |  | 100000 | 96000 |  |  | 97000 | 442 | 96 | [9 empty] | Federally-Regulated Consumer Product | 07/16/2020 | 201713881 | 04/07/2021
Nordyne, LLC | Philco | KG7SD 108D-45D | LPG | Induced Draft | True | False | 1 | False | Up |  | None | Condensing | Single-Stage |  | 1 | Standard |  | 108000 | 102000 |  |  | 96000 | 1413 | 95 | [9 empty] | Federally-Regulated Consumer Product | 08/26/2020 | 201704610 | 04/07/2021
Nordyne, LLC | Philco | KG7TN 080*-*C* | Natural Gas | Induced Draft | True | False | 1 | False | Down |  | None | Condensing | Two-Stage Modulating |  | 0.75 | Premium |  | 80000 | 77000 |  |  | 81000 | 324 | 96 | [9 empty] | Federally-Regulated Consumer Product | 07/16/2020 | 201714096 | 04/07/2021
Nordyne, LLC | Philco | KG7SL 090D-35C* | LPG | Induced Draft | True | False | 1 | False | Down |  | None | Condensing | Single-Stage |  | 1 | Standard |  | 90000 | 83000 |  |  | 83000 | 998 | 92.1 | [9 empty] | Federally-Regulated Consumer Product | 08/26/2020 | 201714510 | 04/07/2021
Nordyne, LLC | Philco | FG7TK100*-*C* | LPG | Induced Draft | True | False | 1 | False | Down |  | None | Non-Condensing | Two-Stage Modulating |  | 0.75 | Premium |  | 100000 | 79000 |  |  | 96000 | 356 | 80 | [9 empty] | Federally-Regulated Consumer Product | 08/26/2020 | 201713732 | 04/07/2021
Nordyne, LLC | Philco | KG7TK100*-*C1* | LPG | Induced Draft | True | False | 1 | False | Down |  | None | Non-Condensing | Two-Stage Modulating |  | 0.75 | Premium |  | 100000 | 79000 |  |  | 96000 | 356 | 80 | [9 empty] | Federally-Regulated Consumer Product | 08/26/2020 | 201705231 | 04/07/2021
Nordyne, LLC | Philco | KG7TA140*-*D1* | LPG | Induced Draft | True | False | 1 | False | Up |  | None | Non-Condensing | Two-Stage Modulating |  | 1 | Premium |  | 140000 | 111000 |  |  | 136000 | 449 | 80 | [9 empty] | Federally-Regulated Consumer Product | 08/26/2020 | 201705070 | 04/07/2021
Nordyne, LLC | Philco | KG7SC 072D-24B | Natural Gas | Induced Draft | True | False | 1 | False | Up |  | None | Condensing | Single-Stage |  | 0.5 | Standard |  | 72000 | 66000 |  |  | 66000 | 858 | 92.1 | [9 empty] | Federally-Regulated Consumer Product | 08/26/2020 | 201704403 | 04/07/2021
Nordyne, LLC | Philco | FG7TE 100D-VC* | Natural Gas | Induced Draft | True | False | 1 | False | Up |  | None | Condensing | Two-Stage Modulating |  | 0.75 | Premium |  | 100000 | 96000 |  |  | 95000 | 504 | 96 | [9 empty] | Federally-Regulated Consumer Product | 07/16/2020 | 202329955 | 04/07/2021
Nordyne, LLC | Philco | FG7SA 108*-35C | Natural Gas | Induced Draft | True | False | 1 | False | Up |  | None | Non-Condensing | Single-Stage |  | 1 | Standard |  | 108000 | 86000 |  |  | 94000 | 1501 | 80 | 78 | [8 empty] | Federally-Regulated Consumer Product | 08/26/2020 | 201703121 | 04/07/2021
Nordyne, LLC | Philco | FG7TC 100*-*C* | LPG | Induced Draft | True | False | 1 | False | Up |  | None | Condensing | Two-Stage Modulating |  | 0.75 | Premium |  | 100000 | 95000 |  |  | 96000 | 326 | 95.1 | 78 | [8 empty] | Federally-Regulated Consumer Product | 08/26/2020 | 201704035 | 04/07/2021
Nordyne, LLC | Philco | FG7SL 072D-24B | LPG | Induced Draft | True | False | 1 | False | Down |  | None | Condensing | Single-Stage |  | 0.5 | Standard |  | 72000 | 66000 |  |  | 66000 | 826 | 92.1 | [9 empty] | Federally-Regulated Consumer Product | 08/26/2020 | 201703499 | 04/07/2021
Nordyne, LLC | Philco | KG7SA 054*-23A* | LPG | Induced Draft | True | False | 1 | False | Horizontal |  | None | Non-Condensing | Single-Stage |  | 0.33 | Standard |  | 54000 | 43000 |  |  | 57000 | 662 | 80 | [9 empty] | Federally-Regulated Consumer Product | 08/26/2020 | 201707266 | 04/07/2021
Nordyne, LLC | Philco | FG7SC 120D-45D | LPG | Induced Draft | True | False | 1 | False | Up |  | None | Condensing | Single-Stage |  | 1 | Standard |  | 120000 | 110000 |  |  | 100000 | 1162 | 92.1 | [9 empty] | Federally-Regulated Consumer Product | 08/26/2020 | 201703265 | 04/07/2021
Nordyne, LLC | Philco | FG7SA 108*-35C | Natural Gas | Induced Draft | True | False | 1 | False | Horizontal |  | None | Non-Condensing | Single-Stage |  | 1 | Standard |  | 108000 | 86000 |  |  | 94000 | 1501 | 80 | 78 | [8 empty] | Federally-Regulated Consumer Product | 08/26/2020 | 201703121 | 04/07/2021
Nordyne, LLC | Philco | FG7SC 072D-24B* | Natural Gas | Induced Draft | True | False | 1 | False | Horizontal |  | None | Condensing | Single-Stage |  | 0.5 | Standard |  | 72000 | 66000 |  |  | 66000 | 858 | 92.1 | 78 | [8 empty] | Federally-Regulated Consumer Product | 08/26/2020 | 201713066 | 04/07/2021
Nordyne, LLC | Philco | KG7SK 090*-24B | LPG | Induced Draft | True | False | 1 | False | Down |  | None | Non-Condensing | Single-Stage |  | 0.5 | Standard |  | 90000 | 72000 |  |  | 76000 | 1001 | 80 | [9 empty] | Federally-Regulated Consumer Product | 08/26/2020 | 201704702 | 04/07/2021
Nordyne, LLC | Philco | KG7SA 054*-23A* | Natural Gas | Induced Draft | True | False | 1 | False | Horizontal |  | None | Non-Condensing | Single-Stage |  | 0.33 | Standard |  | 54000 | 43000 |  |  | 57000 | 662 | 80 | [9 empty] | Federally-Regulated Consumer Product | 08/26/2020 | 201707266 | 04/07/2021
Nordyne, LLC | Philco | KG7SL 090D-35C* | Natural Gas | Induced Draft | True | False | 1 | False | Down |  | None | Condensing | Single-Stage |  | 1 | Standard |  | 90000 | 83000 |  |  | 83000 | 998 | 92.1 | [9 empty] | Federally-Regulated Consumer Product | 08/26/2020 | 201714510 | 04/07/2021
Nordyne, LLC | Philco | FG7SC 090D-35C* | Natural Gas | Induced Draft | True | False | 1 | False | Horizontal |  | None | Condensing | Single-Stage |  | 0.5 | Standard |  | 90000 | 82000 |  |  | 82000 | 1309 | 92.1 | 78 | [8 empty] | Federally-Regulated Consumer Product | 08/26/2020 | 201713102 | 04/07/2021
Nordyne, LLC | Philco | FG7SA 108*-35C | LPG | Induced Draft | True | False | 1 | False | Horizontal |  | None | Non-Condensing | Single-Stage |  | 1 | Standard |  | 108000 | 86000 |  |  | 94000 | 1501 | 80 | 78 | [8 empty] | Federally-Regulated Consumer Product | 08/26/2020 | 201703121 | 04/07/2021
Nordyne, LLC | Philco | KG7SC 108D-45D | Natural Gas | Induced Draft | True | False | 1 | False | Horizontal |  | None | Condensing | Single-Stage |  | 1 | Standard |  | 108000 | 99000 |  |  | 99000 | 1450 | 92.1 | [9 empty] | Federally-Regulated Consumer Product | 08/26/2020 | 201704472 | 04/07/2021
Nordyne, LLC | Philco | KG7TC 100*-*C* | Natural Gas | Induced Draft | True | False | 1 | False | Up |  | None | Condensing | Two-Stage Modulating |  | 0.75 | Premium |  | 100000 | 95000 |  |  | 96000 | 326 | 95.1 | [9 empty] | Federally-Regulated Consumer Product | 08/26/2020 | 201705139 | 04/07/2021
Nordyne, LLC | Philco | KG7SD 108D-45D | Natural Gas | Induced Draft | True | False | 1 | False | Up |  | None | Condensing | Single-Stage |  | 1 | Standard |  | 108000 | 102000 |  |  | 96000 | 1413 | 95 | [9 empty] | Federally-Regulated Consumer Product | 08/26/2020 | 201704610 | 04/07/2021
Nordyne, LLC | Philco | FG7SD 120D-45D | LPG | Induced Draft | True | False | 1 | False | Up |  | None | Condensing | Single-Stage |  | 1 | Standard |  | 120000 | 114000 |  |  | 113000 | 1502 | 95 | 78 | [8 empty] | Federally-Regulated Consumer Product | 08/26/2020 | 201703373 | 04/07/2021
Nordyne, LLC | Philco | FG7SC 120D-45D | Natural Gas | Induced Draft | True | False | 1 | False | Horizontal |  | None | Condensing | Single-Stage |  | 1 | Standard |  | 120000 | 110000 |  |  | 100000 | 1162 | 92.1 | [9 empty] | Federally-Regulated Consumer Product | 08/26/2020 | 201703265 | 04/07/2021
Nordyne, LLC | Philco | KG7TK140*-*D1* | LPG | Induced Draft | True | False | 1 | False | Down |  | None | Non-Condensing | Two-Stage Modulating |  | 1 | Premium |  | 140000 | 111000 |  |  | 133000 | 514 | 80 | [9 empty] | Federally-Regulated Consumer Product | 08/26/2020 | 201705277 | 04/07/2021
Nordyne, LLC | Philco | KG7TN 060D-24B* | Natural Gas | Induced Draft | True | False | 1 | False | Down |  | None | Condensing | Two-Stage Modulating |  | 0.5 | Premium |  | 60000 | 57000 |  |  | 48000 | 274 | 96 | 78 | [8 empty] | Federally-Regulated Consumer Product | 03/10/2020 |  | 04/07/2021
Nordyne, LLC | Philco | KG7SC 108D-45D | LPG | Induced Draft | True | False | 1 | False | Horizontal |  | None | Condensing | Single-Stage |  | 1 | Standard |  | 108000 | 99000 |  |  | 99000 | 1450 | 92.1 | [9 empty] | Federally-Regulated Consumer Product | 08/26/2020 | 201704472 | 04/07/2021
Nordyne, LLC | Philco | KG7SD 108D-45D | Natural Gas | Induced Draft | True | False | 1 | False | Horizontal |  | None | Condensing | Single-Stage |  | 1 | Standard |  | 108000 | 102000 |  |  | 96000 | 1413 | 95 | [9 empty] | Federally-Regulated Consumer Product | 08/26/2020 | 201704610 | 04/07/2021
Nordyne, LLC | Philco | KG7SD 108D-35ED* | Natural Gas | Induced Draft | True | False | 1 | False | Horizontal |  | None | Condensing | Single-Stage |  | 1 | Premium |  | 108000 | 102000 |  |  | 113000 | 326 | 95 | [9 empty] | Federally-Regulated Consumer Product | 07/16/2020 | 201714717 | 04/07/2021
Nordyne, LLC | Philco | FG7TE 100D-VC* | LPG | Induced Draft | True | False | 1 | False | Up |  | None | Condensing | Two-Stage Modulating |  | 0.75 | Premium |  | 100000 | 96000 |  |  | 95000 | 504 | 96 | [9 empty] | Federally-Regulated Consumer Product | 07/16/2020 | 202329955 | 04/07/2021
Nordyne, LLC | Philco | KG7TC 080*-*C* | LPG | Induced Draft | True | False | 1 | False | Up |  | None | Condensing | Two-Stage Modulating |  | 0.75 | Premium |  | 80000 | 76000 |  |  | 65000 | 214 | 95.1 | [9 empty] | Federally-Regulated Consumer Product | 08/26/2020 | 201705116 | 04/07/2021
Nordyne, LLC | Philco | KG7TC 100*-*C* | LPG | Induced Draft | True | False | 1 | False | Up |  | None | Condensing | Two-Stage Modulating |  | 0.75 | Premium |  | 100000 | 95000 |  |  | 96000 | 326 | 95.1 | [9 empty] | Federally-Regulated Consumer Product | 08/26/2020 | 201705139 | 04/07/2021
Nordyne, LLC | Philco | KG7SK 090*-24B | Natural Gas | Induced Draft | True | False | 1 | False | Down |  | None | Non-Condensing | Single-Stage |  | 0.5 | Standard |  | 90000 | 72000 |  |  | 76000 | 1001 | 80 | [9 empty] | Federally-Regulated Consumer Product | 08/26/2020 | 201704702 | 04/07/2021
Nordyne, LLC | Philco | FG7SC 090D-35C* | Natural Gas | Induced Draft | True | False | 1 | False | Up |  | None | Condensing | Single-Stage |  | 0.5 | Standard |  | 90000 | 82000 |  |  | 82000 | 1309 | 92.1 | 78 | [8 empty] | Federally-Regulated Consumer Product | 08/26/2020 | 201713102 | 04/07/2021
Nordyne, LLC | Philco | KG7SC 108D-45D | Natural Gas | Induced Draft | True | False | 1 | False | Up |  | None | Condensing | Single-Stage |  | 1 | Standard |  | 108000 | 99000 |  |  | 99000 | 1450 | 92.1 | [9 empty] | Federally-Regulated Consumer Product | 08/26/2020 | 201704472 | 04/07/2021
Nordyne, LLC | Philco | FG7TK100*-*C* | Natural Gas | Induced Draft | True | False | 1 | False | Down |  | None | Non-Condensing | Two-Stage Modulating |  | 0.75 | Premium |  | 100000 | 79000 |  |  | 96000 | 356 | 80 | [9 empty] | Federally-Regulated Consumer Product | 08/26/2020 | 201713732 | 04/07/2021
Nordyne, LLC | Philco | KG7SD 108D-35ED* | LPG | Induced Draft | True | False | 1 | False | Horizontal |  | None | Condensing | Single-Stage |  | 1 | Premium |  | 108000 | 102000 |  |  | 113000 | 326 | 95 | [9 empty] | Federally-Regulated Consumer Product | 07/16/2020 | 201714717 | 04/07/2021
Nordyne, LLC | Philco | FG7TC 100*-*C* | Natural Gas | Induced Draft | True | False | 1 | False | Up |  | None | Condensing | Two-Stage Modulating |  | 0.75 | Premium |  | 100000 | 95000 |  |  | 96000 | 326 | 95.1 | 78 | [8 empty] | Federally-Regulated Consumer Product | 08/26/2020 | 201704035 | 04/07/2021
Nordyne, LLC | Philco | FG7SC 120D-45D | LPG | Induced Draft | True | False | 1 | False | Horizontal |  | None | Condensing | Single-Stage |  | 1 | Standard |  | 120000 | 110000 |  |  | 100000 | 1162 | 92.1 | [9 empty] | Federally-Regulated Consumer Product | 08/26/2020 | 201703265 | 04/07/2021
Nordyne, LLC | Philco | KG7TK080*-*B1* | LPG | Induced Draft | True | False | 1 | False | Down |  | None | Non-Condensing | Two-Stage Modulating |  | 0.5 | Premium |  | 80000 | 64000 |  |  | 76000 | 323 | 80 | [9 empty] | Federally-Regulated Consumer Product | 08/26/2020 | 201705208 | 04/07/2021
Nordyne, LLC | Philco | FG7TC 100*-*C* | LPG | Induced Draft | True | False | 1 | False | Horizontal |  | None | Condensing | Two-Stage Modulating |  | 0.75 | Premium |  | 100000 | 95000 |  |  | 96000 | 326 | 95.1 | 78 | [8 empty] | Federally-Regulated Consumer Product | 08/26/2020 | 201704035 | 04/07/2021
Nordyne, LLC | Philco | FG7SD 120D-45D | Natural Gas | Induced Draft | True | False | 1 | False | Up |  | None | Condensing | Single-Stage |  | 1 | Standard |  | 120000 | 114000 |  |  | 113000 | 1502 | 95 | 78 | [8 empty] | Federally-Regulated Consumer Product | 08/26/2020 | 201703373 | 04/07/2021
Nordyne, LLC | Philco | KG7SC 120D-45D | LPG | Induced Draft | True | False | 1 | False | Horizontal |  | None | Condensing | Single-Stage |  | 1 | Standard |  | 120000 | 110000 |  |  | 100000 | 1162 | 92.1 | [9 empty] | Federally-Regulated Consumer Product | 08/26/2020 | 201704495 | 04/07/2021
Nordyne, LLC | Philco | FG7SC 072D-24B* | LPG | Induced Draft | True | False | 1 | False | Up |  | None | Condensing | Single-Stage |  | 0.5 | Standard |  | 72000 | 66000 |  |  | 66000 | 858 | 92.1 | 78 | [8 empty] | Federally-Regulated Consumer Product | 08/26/2020 | 201713066 | 04/07/2021
Nordyne, LLC | Philco | KG7SL 090D-35C | LPG | Induced Draft | True | False | 1 | False | Down |  | None | Condensing | Single-Stage |  | 1 | Standard |  | 90000 | 83000 |  |  | 83000 | 998 | 92.1 | [9 empty] | Federally-Regulated Consumer Product | 08/26/2020 | 201704817 | 04/07/2021
Nordyne, LLC | Philco | KG7SK 054*-23A | LPG | Induced Draft | True | False | 1 | False | Down |  | None | Non-Condensing | Single-Stage |  | 0.33 | Standard |  | 54000 | 42000 |  |  | 38000 | 451 | 80 | [9 empty] | Federally-Regulated Consumer Product | 08/26/2020 | 201704656 | 04/07/2021
Nordyne, LLC | Philco | KG7TC 080*-*C* | Natural Gas | Induced Draft | True | False | 1 | False | Up |  | None | Condensing | Two-Stage Modulating |  | 0.75 | Premium |  | 80000 | 76000 |  |  | 65000 | 214 | 95.1 | [9 empty] | Federally-Regulated Consumer Product | 08/26/2020 | 201705116 | 04/07/2021
Nordyne, LLC | Philco | FG7TC 100*-*C* | Natural Gas | Induced Draft | True | False | 1 | False | Horizontal |  | None | Condensing | Two-Stage Modulating |  | 0.75 | Premium |  | 100000 | 95000 |  |  | 96000 | 326 | 95.1 | 78 | [8 empty] | Federally-Regulated Consumer Product | 08/26/2020 | 201704035 | 04/07/2021
Nordyne, LLC | Philco | FG7SD 120D-45D | LPG | Induced Draft | True | False | 1 | False | Horizontal |  | None | Condensing | Single-Stage |  | 1 | Standard |  | 120000 | 114000 |  |  | 113000 | 1502 | 95 | 78 | [8 empty] | Federally-Regulated Consumer Product | 08/26/2020 | 201703373 | 04/07/2021
Nordyne, LLC | Philco | KG7SC 072D-24B | LPG | Induced Draft | True | False | 1 | False | Up |  | None | Condensing | Single-Stage |  | 0.5 | Standard |  | 72000 | 66000 |  |  | 66000 | 858 | 92.1 | [9 empty] | Federally-Regulated Consumer Product | 08/26/2020 | 201704403 | 04/07/2021
Nordyne, LLC | Philco | KG7TA140*-*D1* | Natural Gas | Induced Draft | True | False | 1 | False | Up |  | None | Non-Condensing | Two-Stage Modulating |  | 1 | Premium |  | 140000 | 111000 |  |  | 136000 | 449 | 80 | [9 empty] | Federally-Regulated Consumer Product | 08/26/2020 | 201705070 | 04/07/2021
Nordyne, LLC | Philco | FG7SC 090D-35C* | LPG | Induced Draft | True | False | 1 | False | Up |  | None | Condensing | Single-Stage |  | 0.5 | Standard |  | 90000 | 82000 |  |  | 82000 | 1309 | 92.1 | 78 | [8 empty] | Federally-Regulated Consumer Product | 08/26/2020 | 201713102 | 04/07/2021
Nordyne, LLC | Philco | KG7TK080*-*B1* | Natural Gas | Induced Draft | True | False | 1 | False | Down |  | None | Non-Condensing | Two-Stage Modulating |  | 0.5 | Premium |  | 80000 | 64000 |  |  | 76000 | 323 | 80 | [9 empty] | Federally-Regulated Consumer Product | 08/26/2020 | 201705208 | 04/07/2021
Nordyne, LLC | Kelvinator | KG7TK100*-*C1* | Natural Gas | Induced Draft | True | False | 1 | False | Down |  | None | Non-Condensing | Two-Stage Modulating |  | 0.75 | Premium |  | 100000 | 79000 |  |  | 96000 | 356 | 80 | 78 | [8 empty] | Federally-Regulated Consumer Product | 08/06/2019 |  | 04/07/2021
Nordyne, LLC | Kelvinator | R8GE-042K072C | Natural Gas | Induced Draft | True | True | 1 | False | Down |  | None | Non-Condensing | Single-Stage |  | 0.25 | Standard |  | 72000 | 58000 |  |  | 58000 | 309 | 81 | 78 | [8 empty] | Federally-Regulated Consumer Product | 10/07/2020 | 201709815 | 04/07/2021
Nordyne, LLC | Kelvinator | KG7TC 060*-*B* | LPG | Induced Draft | True | False | 1 | False | Horizontal |  | None | Condensing | Two-Stage Modulating |  | 0.5 | Premium |  | 60000 | 57000 |  |  | 48000 | 189 | 95.1 | [9 empty] | Federally-Regulated Consumer Product | 03/10/2020 |  | 04/07/2021
Nordyne, LLC | Kelvinator | KG7TC 120*-*D* | Natural Gas | Induced Draft | True | False | 1 | False | Horizontal |  | None | Condensing | Two-Stage Modulating |  | 1 | Premium |  | 120000 | 114000 |  |  | 113000 | 452 | 95.1 | [9 empty] | Federally-Regulated Consumer Product | 03/10/2020 |  | 04/07/2021
Nordyne, LLC | Kelvinator | R8GE-X60K096(C,X) | LPG | Induced Draft | True | True | 1 | False | Horizontal |  | None | Non-Condensing | Single-Stage |  | 0.25 | Standard |  | 96000 | 77000 |  |  | 77000 | 455 | 81 | 78 | [8 empty] | Federally-Regulated Consumer Product | 10/07/2020 | 201709447 | 04/07/2021
Nordyne, LLC | Kelvinator | R8GE-042K072C | LPG | Induced Draft | True | True | 1 | False | Down |  | None | Non-Condensing | Single-Stage |  | 0.25 | Standard |  | 72000 | 58000 |  |  | 58000 | 309 | 81 | 78 | [8 empty] | Federally-Regulated Consumer Product | 10/07/2020 | 201709815 | 04/07/2021
Nordyne, LLC | Kelvinator | KG7SC 108D-45D* | LPG | Induced Draft | True | False | 1 | False | Horizontal |  | None | Condensing | Single-Stage |  | 1 | Standard |  | 108000 | 99000 |  |  | 99000 | 1450 | 92.1 | [9 empty] | Federally-Regulated Consumer Product | 08/26/2020 | 201714278 | 04/07/2021
Nordyne, LLC | Kelvinator | KG7TA080*-*B1* | LPG | Induced Draft | True | False | 1 | False | Horizontal |  | None | Non-Condensing | Two-Stage Modulating |  | 0.5 | Premium |  | 80000 | 64000 |  |  | 75000 | 300 | 80 | 78 | [8 empty] | Federally-Regulated Consumer Product | 08/06/2019 |  | 04/07/2021
Nordyne, LLC | Kelvinator | KG7TC 060*-*B* | Natural Gas | Induced Draft | True | False | 1 | False | Horizontal |  | None | Condensing | Two-Stage Modulating |  | 0.5 | Premium |  | 60000 | 57000 |  |  | 48000 | 189 | 95.1 | [9 empty] | Federally-Regulated Consumer Product | 03/10/2020 |  | 04/07/2021
Nordyne, LLC | Kelvinator | R8GE-036K072(C,X) | Natural Gas | Induced Draft | True | True | 1 | False | Down |  | None | Non-Condensing | Single-Stage |  | 0.25 | Standard |  | 72000 | 58000 |  |  | 58000 | 311 | 81 | 78 | [8 empty] | Federally-Regulated Consumer Product | 10/07/2020 | 201709435 | 04/07/2021
Nordyne, LLC | Kelvinator | KG7TN 115*-*D* | Natural Gas | Induced Draft | True | False | 1 | False | Down |  | None | Condensing | Two-Stage Modulating |  | 1 | Premium |  | 115000 | 110000 |  |  | 96000 | 351 | 96 | [9 empty] | Federally-Regulated Consumer Product | 07/16/2020 | 201714140 | 04/07/2021
Nordyne, LLC | Kelvinator | KG7TC 120*-*D* | LPG | Induced Draft | True | False | 1 | False | Horizontal |  | None | Condensing | Two-Stage Modulating |  | 1 | Premium |  | 120000 | 114000 |  |  | 113000 | 452 | 95.1 | [9 empty] | Federally-Regulated Consumer Product | 03/10/2020 |  | 04/07/2021
Nordyne, LLC | Kelvinator | KG7SA 090*-35C | LPG | Induced Draft | True | False | 1 | False | Up |  | None | Non-Condensing | Single-Stage |  | 0.5 | Standard |  | 90000 | 72000 |  |  | 76000 | 999 | 80 | [9 empty] | Federally-Regulated Consumer Product | 08/26/2020 | 201704286 | 04/07/2021
Nordyne, LLC | Kelvinator | R8GE-024K072C | Natural Gas | Induced Draft | True | True | 1 | False | Down |  | None | Non-Condensing | Single-Stage |  | 0.2 | Standard |  | 72000 | 58000 |  |  | 58000 | 311 | 81 | 78 | [8 empty] | Federally-Regulated Consumer Product | 10/07/2020 | 201709374 | 04/07/2021
Nordyne, LLC | Kelvinator | R8GE-024K072C | Natural Gas | Induced Draft | True | True | 1 | False | Horizontal |  | None | Non-Condensing | Single-Stage |  | 0.2 | Standard |  | 72000 | 58000 |  |  | 58000 | 311 | 81 | 78 | [8 empty] | Federally-Regulated Consumer Product | 10/07/2020 | 201709374 | 04/07/2021
Nordyne, LLC | Kelvinator | R8GE-036K096C | LPG | Induced Draft | True | True | 1 | False | Horizontal |  | None | Non-Condensing | Single-Stage |  | 0.25 | Standard |  | 96000 | 77000 |  |  | 77000 | 468 | 81 | 78 | [8 empty] | Federally-Regulated Consumer Product | 08/26/2020 | 201709471 | 04/07/2021
Nordyne, LLC | Kelvinator | KG7TE 100*-*C* | Natural Gas | Induced Draft | True | False | 1 | False | Up |  | None | Condensing | Two-Stage Modulating |  | 0.75 | Premium |  | 100000 | 96000 |  |  | 97000 | 572 | 96 | [9 empty] | Federally-Regulated Consumer Product | 07/16/2020 | 201714071 | 04/07/2021
Nordyne, LLC | Kelvinator | KG7SA 090*-35C | LPG | Induced Draft | True | False | 1 | False | Horizontal |  | None | Non-Condensing | Single-Stage |  | 0.5 | Standard |  | 90000 | 72000 |  |  | 76000 | 999 | 80 | [9 empty] | Federally-Regulated Consumer Product | 08/26/2020 | 201704286 | 04/07/2021
Nordyne, LLC | Kelvinator | KG7TC 060*-*B* | LPG | Induced Draft | True | False | 1 | False | Up |  | None | Condensing | Two-Stage Modulating |  | 0.5 | Premium |  | 60000 | 57000 |  |  | 48000 | 189 | 95.1 | [9 empty] | Federally-Regulated Consumer Product | 03/10/2020 |  | 04/07/2021
Nordyne, LLC | Kelvinator | R8GE-048K096(C,X) | LPG | Induced Draft | True | True | 1 | False | Horizontal |  | None | Non-Condensing | Single-Stage |  | 0.25 | Standard |  | 96000 | 77000 |  |  | 76000 | 542 | 81 | 78 | [8 empty] | Federally-Regulated Consumer Product | 08/26/2020 | 201709495 | 04/07/2021
Nordyne, LLC | Kelvinator | R8GE-048K120C | Natural Gas | Induced Draft | True | True | 1 | False | Down |  | None | Non-Condensing | Single-Stage |  | 0.25 | Standard |  | 120000 | 97000 |  |  | 115000 | 707 | 81 | 78 | [8 empty] | Federally-Regulated Consumer Product | 08/26/2020 | 201709459 | 04/07/2021
Nordyne, LLC | Kelvinator | R8GE-036K096C | Natural Gas | Induced Draft | True | True | 1 | False | Horizontal |  | None | Non-Condensing | Single-Stage |  | 0.25 | Standard |  | 96000 | 77000 |  |  | 77000 | 468 | 81 | 78 | [8 empty] | Federally-Regulated Consumer Product | 08/26/2020 | 201709471 | 04/07/2021
Nordyne, LLC | Kelvinator | R8GE-042K072C | Natural Gas | Induced Draft | True | True | 1 | False | Horizontal |  | None | Non-Condensing | Single-Stage |  | 0.25 | Standard |  | 72000 | 58000 |  |  | 58000 | 309 | 81 | 78 | [8 empty] | Federally-Regulated Consumer Product | 10/07/2020 | 201709815 | 04/07/2021
Nordyne, LLC | Kelvinator | R8GE-042K096(C,X) | LPG | Induced Draft | True | True | 1 | False | Horizontal |  | None | Non-Condensing | Single-Stage |  | 0.25 | Standard |  | 96000 | 77000 |  |  | 76000 | 542 | 81 | 78 | [8 empty] | Federally-Regulated Consumer Product | 08/26/2020 | 201709483 | 04/07/2021
Nordyne, LLC | Kelvinator | R8GE-042K096(C,X) | Natural Gas | Induced Draft | True | True | 1 | False | Horizontal |  | None | Non-Condensing | Single-Stage |  | 0.25 | Standard |  | 96000 | 77000 |  |  | 76000 | 542 | 81 | 78 | [8 empty] | Federally-Regulated Consumer Product | 08/26/2020 | 201709483 | 04/07/2021
Nordyne, LLC | Kelvinator | KG7TN 080*-*C* | Natural Gas | Induced Draft | True | False | 1 | False | Down |  | None | Condensing | Two-Stage Modulating |  | 0.75 | Premium |  | 80000 | 77000 |  |  | 81000 | 324 | 96 | [9 empty] | Federally-Regulated Consumer Product | 07/16/2020 | 201714094 | 04/07/2021
Nordyne, LLC | Kelvinator | KG7TC 120*-*D* | Natural Gas | Induced Draft | True | False | 1 | False | Up |  | None | Condensing | Two-Stage Modulating |  | 1 | Premium |  | 120000 | 114000 |  |  | 113000 | 452 | 95.1 | [9 empty] | Federally-Regulated Consumer Product | 03/10/2020 |  | 04/07/2021
Nordyne, LLC | Kelvinator | KG7SM 090D-35C* | LPG | Induced Draft | True | False | 1 | False | Down |  | None | Condensing | Single-Stage |  | 1 | Standard |  | 90000 | 85000 |  |  | 80000 | 1206 | 95 | [9 empty] | Federally-Regulated Consumer Product | 08/26/2020 | 201714600 | 04/07/2021
Nordyne, LLC | Kelvinator | KG7TK100*-*C1* | LPG | Induced Draft | True | False | 1 | False | Down |  | None | Non-Condensing | Two-Stage Modulating |  | 0.75 | Premium |  | 100000 | 79000 |  |  | 96000 | 356 | 80 | 78 | [8 empty] | Federally-Regulated Consumer Product | 08/06/2019 |  | 04/07/2021
Nordyne, LLC | Kelvinator | KG7TA080*-*B1* | Natural Gas | Induced Draft | True | False | 1 | False | Up |  | None | Non-Condensing | Two-Stage Modulating |  | 0.5 | Premium |  | 80000 | 64000 |  |  | 75000 | 300 | 80 | 78 | [8 empty] | Federally-Regulated Consumer Product | 08/06/2019 |  | 04/07/2021
Nordyne, LLC | Kelvinator | KG7SD 038D-24B* | Natural Gas | Induced Draft | True | False | 1 | False | Up |  | None | Condensing | Single-Stage |  | 0.5 | Standard |  | 38000 | 36000 |  |  | 32000 | 614 | 95 | [9 empty] | Federally-Regulated Consumer Product | 08/26/2020 | 201714324 | 04/07/2021
Nordyne, LLC | Kelvinator | KG7SK 054*-23A | LPG | Induced Draft | True | False | 1 | False | Down |  | None | Non-Condensing | Single-Stage |  | 0.33 | Standard |  | 54000 | 42000 |  |  | 38000 | 451 | 80 | [9 empty] | Federally-Regulated Consumer Product | 08/26/2020 | 201704654 | 04/07/2021
Nordyne, LLC | Kelvinator | R8GE-X60K120C | Natural Gas | Induced Draft | True | True | 1 | False | Horizontal |  | None | Non-Condensing | Single-Stage |  | 0.25 | Standard |  | 120000 | 97000 |  |  | 115000 | 754 | 81 | 78 | [8 empty] | Federally-Regulated Consumer Product | 08/26/2020 | 201709398 | 04/07/2021
Nordyne, LLC | Kelvinator | R8GE-048K120C | LPG | Induced Draft | True | True | 1 | False | Horizontal |  | None | Non-Condensing | Single-Stage |  | 0.25 | Standard |  | 120000 | 97000 |  |  | 115000 | 707 | 81 | 78 | [8 empty] | Federally-Regulated Consumer Product | 08/26/2020 | 201709459 | 04/07/2021
Nordyne, LLC | Kelvinator | KG7SM 054D-24B | Natural Gas | Induced Draft | True | False | 1 | False | Down |  | None | Condensing | Single-Stage |  | 0.5 | Standard |  | 54000 | 51000 |  |  | 47000 | 897 | 95 | [9 empty] | Federally-Regulated Consumer Product | 08/26/2020 | 201704861 | 04/07/2021
Nordyne, LLC | Kelvinator | KG7SC 090D-35C* | Natural Gas | Induced Draft | True | False | 1 | False | Up |  | None | Condensing | Single-Stage |  | 0.5 | Standard |  | 90000 | 82000 |  |  | 82000 | 1309 | 92.1 | [9 empty] | Federally-Regulated Consumer Product | 08/26/2020 | 201714255 | 04/07/2021
Nordyne, LLC | Kelvinator | R8GE-X60K096(C,X) | LPG | Induced Draft | True | True | 1 | False | Down |  | None | Non-Condensing | Single-Stage |  | 0.25 | Standard |  | 96000 | 77000 |  |  | 77000 | 455 | 81 | 78 | [8 empty] | Federally-Regulated Consumer Product | 10/07/2020 | 201709447 | 04/07/2021
Nordyne, LLC | Kelvinator | KG7SM 090D-35C* | Natural Gas | Induced Draft | True | False | 1 | False | Down |  | None | Condensing | Single-Stage |  | 1 | Standard |  | 90000 | 85000 |  |  | 80000 | 1206 | 95 | [9 empty] | Federally-Regulated Consumer Product | 08/26/2020 | 201714600 | 04/07/2021
Nordyne, LLC | Kelvinator | R8GE-030K045(C,X) | Natural Gas | Induced Draft | True | True | 1 | False | Horizontal |  | None | Non-Condensing | Single-Stage |  | 0.25 | Standard |  | 45000 | 36000 |  |  | 38000 | 233 | 81 | 78 | [8 empty] | Federally-Regulated Consumer Product | 08/26/2020 | 201709423 | 04/07/2021
Nordyne, LLC | Kelvinator | KG7SM 054D-24B | LPG | Induced Draft | True | False | 1 | False | Down |  | None | Condensing | Single-Stage |  | 0.5 | Standard |  | 54000 | 51000 |  |  | 47000 | 897 | 95 | [9 empty] | Federally-Regulated Consumer Product | 08/26/2020 | 201704861 | 04/07/2021
Nordyne, LLC | Kelvinator | KG7SL 072D-24B* | Natural Gas | Induced Draft | True | False | 1 | False | Down |  | None | Condensing | Single-Stage |  | 0.5 | Standard |  | 72000 | 66000 |  |  | 66000 | 826 | 92.1 | [9 empty] | Federally-Regulated Consumer Product | 08/26/2020 | 201714485 | 04/07/2021
Nordyne, LLC | Kelvinator | KG7TE 100*-*C* | LPG | Induced Draft | True | False | 1 | False | Up |  | None | Condensing | Two-Stage Modulating |  | 0.75 | Premium |  | 100000 | 96000 |  |  | 97000 | 572 | 96 | [9 empty] | Federally-Regulated Consumer Product | 07/16/2020 | 201714071 | 04/07/2021
Nordyne, LLC | Kelvinator | KG7SL 072D-24B* | LPG | Induced Draft | True | False | 1 | False | Down |  | None | Condensing | Single-Stage |  | 0.5 | Standard |  | 72000 | 66000 |  |  | 66000 | 826 | 92.1 | [9 empty] | Federally-Regulated Consumer Product | 08/26/2020 | 201714485 | 04/07/2021
Nordyne, LLC | Kelvinator | R8GE-036K072(C,X) | LPG | Induced Draft | True | True | 1 | False | Down |  | None | Non-Condensing | Single-Stage |  | 0.25 | Standard |  | 72000 | 58000 |  |  | 58000 | 311 | 81 | 78 | [8 empty] | Federally-Regulated Consumer Product | 10/07/2020 | 201709435 | 04/07/2021
Nordyne, LLC | Kelvinator | KG7TA080*-*B1* | LPG | Induced Draft | True | False | 1 | False | Up |  | None | Non-Condensing | Two-Stage Modulating |  | 0.5 | Premium |  | 80000 | 64000 |  |  | 75000 | 300 | 80 | 78 | [8 empty] | Federally-Regulated Consumer Product | 08/06/2019 |  | 04/07/2021
Nordyne, LLC | Kelvinator | R8GE-048K096(C,X) | LPG | Induced Draft | True | True | 1 | False | Down |  | None | Non-Condensing | Single-Stage |  | 0.25 | Standard |  | 96000 | 77000 |  |  | 76000 | 542 | 81 | 78 | [8 empty] | Federally-Regulated Consumer Product | 08/26/2020 | 201709495 | 04/07/2021
Nordyne, LLC | Kelvinator | R8GE-X60K120C | LPG | Induced Draft | True | True | 1 | False | Down |  | None | Non-Condensing | Single-Stage |  | 0.25 | Standard |  | 120000 | 97000 |  |  | 115000 | 754 | 81 | 78 | [8 empty] | Federally-Regulated Consumer Product | 08/26/2020 | 201709398 | 04/07/2021
Nordyne, LLC | Kelvinator | R8GE-042K096(C,X) | Natural Gas | Induced Draft | True | True | 1 | False | Down |  | None | Non-Condensing | Single-Stage |  | 0.25 | Standard |  | 96000 | 77000 |  |  | 76000 | 542 | 81 | 78 | [8 empty] | Federally-Regulated Consumer Product | 08/26/2020 | 201709483 | 04/07/2021
Nordyne, LLC | Kelvinator | R8GE-048K096(C,X) | Natural Gas | Induced Draft | True | True | 1 | False | Down |  | None | Non-Condensing | Single-Stage |  | 0.25 | Standard |  | 96000 | 77000 |  |  | 76000 | 542 | 81 | 78 | [8 empty] | Federally-Regulated Consumer Product | 08/26/2020 | 201709495 | 04/07/2021
Nordyne, LLC | Kelvinator | R8GE-048K120C | Natural Gas | Induced Draft | True | True | 1 | False | Horizontal |  | None | Non-Condensing | Single-Stage |  | 0.25 | Standard |  | 120000 | 97000 |  |  | 115000 | 707 | 81 | 78 | [8 empty] | Federally-Regulated Consumer Product | 08/26/2020 | 201709459 | 04/07/2021
Nordyne, LLC | Kelvinator | R8GE-030K045(C,X) | LPG | Induced Draft | True | True | 1 | False | Horizontal |  | None | Non-Condensing | Single-Stage |  | 0.25 | Standard |  | 45000 | 36000 |  |  | 38000 | 233 | 81 | 78 | [8 empty] | Federally-Regulated Consumer Product | 08/26/2020 | 201709423 | 04/07/2021
Nordyne, LLC | Kelvinator | KG7SD 038D-24B* | LPG | Induced Draft | True | False | 1 | False | Horizontal |  | None | Condensing | Single-Stage |  | 0.5 | Standard |  | 38000 | 36000 |  |  | 32000 | 614 | 95 | [9 empty] | Federally-Regulated Consumer Product | 08/26/2020 | 201714324 | 04/07/2021
Nordyne, LLC | Kelvinator | KG7SC 072D-24B* | Natural Gas | Induced Draft | True | False | 1 | False | Up |  | None | Condensing | Single-Stage |  | 0.5 | Standard |  | 72000 | 66000 |  |  | 66000 | 858 | 92.1 | [9 empty] | Federally-Regulated Consumer Product | 08/26/2020 | 201714209 | 04/07/2021
Nordyne, LLC | Kelvinator | KG7SL 090D-35C | Natural Gas | Induced Draft | True | False | 1 | False | Down |  | None | Condensing | Single-Stage |  | 1 | Standard |  | 90000 | 83000 |  |  | 83000 | 998 | 92.1 | [9 empty] | Federally-Regulated Consumer Product | 08/26/2020 | 201704815 | 04/07/2021
Nordyne, LLC | Kelvinator | KG7SC 072D-24B* | LPG | Induced Draft | True | False | 1 | False | Horizontal |  | None | Condensing | Single-Stage |  | 0.5 | Standard |  | 72000 | 66000 |  |  | 66000 | 858 | 92.1 | [9 empty] | Federally-Regulated Consumer Product | 08/26/2020 | 201714209 | 04/07/2021
Nordyne, LLC | Kelvinator | R8GE-030K045(C,X) | LPG | Induced Draft | True | True | 1 | False | Down |  | None | Non-Condensing | Single-Stage |  | 0.25 | Standard |  | 45000 | 36000 |  |  | 38000 | 233 | 81 | 78 | [8 empty] | Federally-Regulated Consumer Product | 08/26/2020 | 201709423 | 04/07/2021
Nordyne, LLC | Kelvinator | R8GE-048K096(C,X) | Natural Gas | Induced Draft | True | True | 1 | False | Horizontal |  | None | Non-Condensing | Single-Stage |  | 0.25 | Standard |  | 96000 | 77000 |  |  | 76000 | 542 | 81 | 78 | [8 empty] | Federally-Regulated Consumer Product | 08/26/2020 | 201709495 | 04/07/2021
Nordyne, LLC | Kelvinator | KG7TN 080*-*C* | LPG | Induced Draft | True | False | 1 | False | Down |  | None | Condensing | Two-Stage Modulating |  | 0.75 | Premium |  | 80000 | 77000 |  |  | 81000 | 324 | 96 | [9 empty] | Federally-Regulated Consumer Product | 07/16/2020 | 201714094 | 04/07/2021
Nordyne, LLC | Kelvinator | KG7SD 038D-24B* | Natural Gas | Induced Draft | True | False | 1 | False | Horizontal |  | None | Condensing | Single-Stage |  | 0.5 | Standard |  | 38000 | 36000 |  |  | 32000 | 614 | 95 | [9 empty] | Federally-Regulated Consumer Product | 08/26/2020 | 201714324 | 04/07/2021
Nordyne, LLC | Kelvinator | R8GE-042K072C | LPG | Induced Draft | True | True | 1 | False | Horizontal |  | None | Non-Condensing | Single-Stage |  | 0.25 | Standard |  | 72000 | 58000 |  |  | 58000 | 309 | 81 | 78 | [8 empty] | Federally-Regulated Consumer Product | 10/07/2020 | 201709815 | 04/07/2021
Nordyne, LLC | Kelvinator | R8GE-036K072(C,X) | Natural Gas | Induced Draft | True | True | 1 | False | Horizontal |  | None | Non-Condensing | Single-Stage |  | 0.25 | Standard |  | 72000 | 58000 |  |  | 58000 | 311 | 81 | 78 | [8 empty] | Federally-Regulated Consumer Product | 10/07/2020 | 201709435 | 04/07/2021
Nordyne, LLC | Kelvinator | KG7SA 090*-35C | Natural Gas | Induced Draft | True | False | 1 | False | Up |  | None | Non-Condensing | Single-Stage |  | 0.5 | Standard |  | 90000 | 72000 |  |  | 76000 | 999 | 80 | [9 empty] | Federally-Regulated Consumer Product | 08/26/2020 | 201704286 | 04/07/2021
Nordyne, LLC | Kelvinator | R8GE-036K072(C,X) | LPG | Induced Draft | True | True | 1 | False | Horizontal |  | None | Non-Condensing | Single-Stage |  | 0.25 | Standard |  | 72000 | 58000 |  |  | 58000 | 311 | 81 | 78 | [8 empty] | Federally-Regulated Consumer Product | 10/07/2020 | 201709435 | 04/07/2021
Nordyne, LLC | Kelvinator | KG7TE 115*-*D* | Natural Gas | Induced Draft | True | False | 1 | False | Up |  | None | Condensing | Two-Stage Modulating |  | 1 | Premium |  | 115000 | 109000 |  |  | 96000 | 350 | 96 | [9 empty] | Federally-Regulated Consumer Product | 07/16/2020 | 201714048 | 04/07/2021
Nordyne, LLC | Kelvinator | KG7TK140*-*D1* | Natural Gas | Induced Draft | True | False | 1 | False | Down |  | None | Non-Condensing | Two-Stage Modulating |  | 1 | Premium |  | 140000 | 111000 |  |  | 133000 | 514 | 80 | 78 | [8 empty] | Federally-Regulated Consumer Product | 08/06/2019 |  | 04/07/2021
Nordyne, LLC | Kelvinator | KG7TK140*-*D1* | LPG | Induced Draft | True | False | 1 | False | Down |  | None | Non-Condensing | Two-Stage Modulating |  | 1 | Premium |  | 140000 | 111000 |  |  | 133000 | 514 | 80 | 78 | [8 empty] | Federally-Regulated Consumer Product | 08/06/2019 |  | 04/07/2021
Nordyne, LLC | Kelvinator | R8GE-030K072C | LPG | Induced Draft | True | True | 1 | False | Horizontal |  | None | Non-Condensing | Single-Stage |  | 0.25 | Standard |  | 72000 | 58000 |  |  | 58000 | 311 | 81 | 78 | [8 empty] | Federally-Regulated Consumer Product | 10/07/2020 | 201709386 | 04/07/2021
Nordyne, LLC | Kelvinator | R8GE-030K072C | Natural Gas | Induced Draft | True | True | 1 | False | Down |  | None | Non-Condensing | Single-Stage |  | 0.25 | Standard |  | 72000 | 58000 |  |  | 58000 | 311 | 81 | 78 | [8 empty] | Federally-Regulated Consumer Product | 10/07/2020 | 201709386 | 04/07/2021
Nordyne, LLC | Kelvinator | KG7SC 108D-45D* | Natural Gas | Induced Draft | True | False | 1 | False | Up |  | None | Condensing | Single-Stage |  | 1 | Standard |  | 108000 | 99000 |  |  | 99000 | 1450 | 92.1 | [9 empty] | Federally-Regulated Consumer Product | 08/26/2020 | 201714278 | 04/07/2021
Nordyne, LLC | Kelvinator | KG7TK080*-*B1* | LPG | Induced Draft | True | False | 1 | False | Down |  | None | Non-Condensing | Two-Stage Modulating |  | 0.5 | Premium |  | 80000 | 64000 |  |  | 76000 | 323 | 80 | 78 | [8 empty] | Federally-Regulated Consumer Product | 08/06/2019 |  | 04/07/2021
Nordyne, LLC | Kelvinator | R8GE-X60K120C | LPG | Induced Draft | True | True | 1 | False | Horizontal |  | None | Non-Condensing | Single-Stage |  | 0.25 | Standard |  | 120000 | 97000 |  |  | 115000 | 754 | 81 | 78 | [8 empty] | Federally-Regulated Consumer Product | 08/26/2020 | 201709398 | 04/07/2021
Nordyne, LLC | Kelvinator | KG7TN 115*-*D* | LPG | Induced Draft | True | False | 1 | False | Down |  | None | Condensing | Two-Stage Modulating |  | 1 | Premium |  | 115000 | 110000 |  |  | 96000 | 351 | 96 | [9 empty] | Federally-Regulated Consumer Product | 07/16/2020 | 201714140 | 04/07/2021
Nordyne, LLC | Kelvinator | R8GE-036K096C | Natural Gas | Induced Draft | True | True | 1 | False | Down |  | None | Non-Condensing | Single-Stage |  | 0.25 | Standard |  | 96000 | 77000 |  |  | 77000 | 468 | 81 | 78 | [8 empty] | Federally-Regulated Consumer Product | 08/26/2020 | 201709471 | 04/07/2021
Nordyne, LLC | Kelvinator | KG7TC 120*-*D* | LPG | Induced Draft | True | False | 1 | False | Up |  | None | Condensing | Two-Stage Modulating |  | 1 | Premium |  | 120000 | 114000 |  |  | 113000 | 452 | 95.1 | [9 empty] | Federally-Regulated Consumer Product | 03/10/2020 |  | 04/07/2021
Nordyne, LLC | Kelvinator | KG7TC 060*-*B* | Natural Gas | Induced Draft | True | False | 1 | False | Up |  | None | Condensing | Two-Stage Modulating |  | 0.5 | Premium |  | 60000 | 57000 |  |  | 48000 | 189 | 95.1 | [9 empty] | Federally-Regulated Consumer Product | 03/10/2020 |  | 04/07/2021
Nordyne, LLC | Kelvinator | R8GE-048K120C | LPG | Induced Draft | True | True | 1 | False | Down |  | None | Non-Condensing | Single-Stage |  | 0.25 | Standard |  | 120000 | 97000 |  |  | 115000 | 707 | 81 | 78 | [8 empty] | Federally-Regulated Consumer Product | 08/26/2020 | 201709459 | 04/07/2021
Nordyne, LLC | Kelvinator | KG7SA 090*-35C | Natural Gas | Induced Draft | True | False | 1 | False | Horizontal |  | None | Non-Condensing | Single-Stage |  | 0.5 | Standard |  | 90000 | 72000 |  |  | 76000 | 999 | 80 | [9 empty] | Federally-Regulated Consumer Product | 08/26/2020 | 201704286 | 04/07/2021
Nordyne, LLC | Kelvinator | KG7SL 090D-35C | LPG | Induced Draft | True | False | 1 | False | Down |  | None | Condensing | Single-Stage |  | 1 | Standard |  | 90000 | 83000 |  |  | 83000 | 998 | 92.1 | [9 empty] | Federally-Regulated Consumer Product | 08/26/2020 | 201704815 | 04/07/2021
Nordyne, LLC | Kelvinator | R8GE-030K072C | LPG | Induced Draft | True | True | 1 | False | Down |  | None | Non-Condensing | Single-Stage |  | 0.25 | Standard |  | 72000 | 58000 |  |  | 58000 | 311 | 81 | 78 | [8 empty] | Federally-Regulated Consumer Product | 10/07/2020 | 201709386 | 04/07/2021
Nordyne, LLC | Kelvinator | R8GE-X60K096(C,X) | Natural Gas | Induced Draft | True | True | 1 | False | Down |  | None | Non-Condensing | Single-Stage |  | 0.25 | Standard |  | 96000 | 77000 |  |  | 77000 | 455 | 81 | 78 | [8 empty] | Federally-Regulated Consumer Product | 10/07/2020 | 201709447 | 04/07/2021
Nordyne, LLC | Kelvinator | R8GE-036K096C | LPG | Induced Draft | True | True | 1 | False | Down |  | None | Non-Condensing | Single-Stage |  | 0.25 | Standard |  | 96000 | 77000 |  |  | 77000 | 468 | 81 | 78 | [8 empty] | Federally-Regulated Consumer Product | 08/26/2020 | 201709471 | 04/07/2021
Nordyne, LLC | Kelvinator | KG7SC 108D-45D* | LPG | Induced Draft | True | False | 1 | False | Up |  | None | Condensing | Single-Stage |  | 1 | Standard |  | 108000 | 99000 |  |  | 99000 | 1450 | 92.1 | [9 empty] | Federally-Regulated Consumer Product | 08/26/2020 | 201714278 | 04/07/2021
Nordyne, LLC | Kelvinator | KG7SD 038D-24B* | LPG | Induced Draft | True | False | 1 | False | Up |  | None | Condensing | Single-Stage |  | 0.5 | Standard |  | 38000 | 36000 |  |  | 32000 | 614 | 95 | [9 empty] | Federally-Regulated Consumer Product | 08/26/2020 | 201714324 | 04/07/2021
Nordyne, LLC | Kelvinator | KG7SC 090D-35C* | Natural Gas | Induced Draft | True | False | 1 | False | Horizontal |  | None | Condensing | Single-Stage |  | 0.5 | Standard |  | 90000 | 82000 |  |  | 82000 | 1309 | 92.1 | [9 empty] | Federally-Regulated Consumer Product | 08/26/2020 | 201714255 | 04/07/2021
Nordyne, LLC | Kelvinator | KG7SC 072D-24B* | LPG | Induced Draft | True | False | 1 | False | Up |  | None | Condensing | Single-Stage |  | 0.5 | Standard |  | 72000 | 66000 |  |  | 66000 | 858 | 92.1 | [9 empty] | Federally-Regulated Consumer Product | 08/26/2020 | 201714209 | 04/07/2021
Nordyne, LLC | Kelvinator | R8GE-X60K120C | Natural Gas | Induced Draft | True | True | 1 | False | Down |  | None | Non-Condensing | Single-Stage |  | 0.25 | Standard |  | 120000 | 97000 |  |  | 115000 | 754 | 81 | 78 | [8 empty] | Federally-Regulated Consumer Product | 08/26/2020 | 201709398 | 04/07/2021
Nordyne, LLC | Kelvinator | R8GE-030K045(C,X) | Natural Gas | Induced Draft | True | True | 1 | False | Down |  | None | Non-Condensing | Single-Stage |  | 0.25 | Standard |  | 45000 | 36000 |  |  | 38000 | 233 | 81 | 78 | [8 empty] | Federally-Regulated Consumer Product | 08/26/2020 | 201709423 | 04/07/2021
Nordyne, LLC | Kelvinator | R8GE-X60K096(C,X) | Natural Gas | Induced Draft | True | True | 1 | False | Horizontal |  | None | Non-Condensing | Single-Stage |  | 0.25 | Standard |  | 96000 | 77000 |  |  | 77000 | 455 | 81 | 78 | [8 empty] | Federally-Regulated Consumer Product | 10/07/2020 | 201709447 | 04/07/2021
Nordyne, LLC | Kelvinator | KG7SK 090*-24B | Natural Gas | Induced Draft | True | False | 1 | False | Down |  | None | Non-Condensing | Single-Stage |  | 0.5 | Standard |  | 90000 | 72000 |  |  | 76000 | 1001 | 80 | [9 empty] | Federally-Regulated Consumer Product | 08/26/2020 | 201704700 | 04/07/2021
Nordyne, LLC | Kelvinator | KG7SK 090*-24B | LPG | Induced Draft | True | False | 1 | False | Down |  | None | Non-Condensing | Single-Stage |  | 0.5 | Standard |  | 90000 | 72000 |  |  | 76000 | 1001 | 80 | [9 empty] | Federally-Regulated Consumer Product | 08/26/2020 | 201704700 | 04/07/2021
Nordyne, LLC | Kelvinator | KG7SK 054*-23A | Natural Gas | Induced Draft | True | False | 1 | False | Down |  | None | Non-Condensing | Single-Stage |  | 0.33 | Standard |  | 54000 | 42000 |  |  | 38000 | 451 | 80 | [9 empty] | Federally-Regulated Consumer Product | 08/26/2020 | 201704654 | 04/07/2021
Nordyne, LLC | Kelvinator | R8GE-030K072C | Natural Gas | Induced Draft | True | True | 1 | False | Horizontal |  | None | Non-Condensing | Single-Stage |  | 0.25 | Standard |  | 72000 | 58000 |  |  | 58000 | 311 | 81 | 78 | [8 empty] | Federally-Regulated Consumer Product | 10/07/2020 | 201709386 | 04/07/2021
Nordyne, LLC | Kelvinator | KG7SC 072D-24B* | Natural Gas | Induced Draft | True | False | 1 | False | Horizontal |  | None | Condensing | Single-Stage |  | 0.5 | Standard |  | 72000 | 66000 |  |  | 66000 | 858 | 92.1 | [9 empty] | Federally-Regulated Consumer Product | 08/26/2020 | 201714209 | 04/07/2021
Nordyne, LLC | Kelvinator | KG7TA080*-*B1* | Natural Gas | Induced Draft | True | False | 1 | False | Horizontal |  | None | Non-Condensing | Two-Stage Modulating |  | 0.5 | Premium |  | 80000 | 64000 |  |  | 75000 | 300 | 80 | 78 | [8 empty] | Federally-Regulated Consumer Product | 08/06/2019 |  | 04/07/2021
Nordyne, LLC | Kelvinator | R8GE-024K072C | LPG | Induced Draft | True | True | 1 | False | Horizontal |  | None | Non-Condensing | Single-Stage |  | 0.2 | Standard |  | 72000 | 58000 |  |  | 58000 | 311 | 81 | 78 | [8 empty] | Federally-Regulated Consumer Product | 10/07/2020 | 201709374 | 04/07/2021
Nordyne, LLC | Kelvinator | KG7TK080*-*B1* | Natural Gas | Induced Draft | True | False | 1 | False | Down |  | None | Non-Condensing | Two-Stage Modulating |  | 0.5 | Premium |  | 80000 | 64000 |  |  | 76000 | 323 | 80 | 78 | [8 empty] | Federally-Regulated Consumer Product | 08/06/2019 |  | 04/07/2021
Nordyne, LLC | Kelvinator | KG7TE 115*-*D* | LPG | Induced Draft | True | False | 1 | False | Up |  | None | Condensing | Two-Stage Modulating |  | 1 | Premium |  | 115000 | 109000 |  |  | 96000 | 350 | 96 | [9 empty] | Federally-Regulated Consumer Product | 07/16/2020 | 201714048 | 04/07/2021
Nordyne, LLC | Kelvinator | R8GE-024K072C | LPG | Induced Draft | True | True | 1 | False | Down |  | None | Non-Condensing | Single-Stage |  | 0.2 | Standard |  | 72000 | 58000 |  |  | 58000 | 311 | 81 | 78 | [8 empty] | Federally-Regulated Consumer Product | 10/07/2020 | 201709374 | 04/07/2021
Nordyne, LLC | Kelvinator | R8GE-042K096(C,X) | LPG | Induced Draft | True | True | 1 | False | Down |  | None | Non-Condensing | Single-Stage |  | 0.25 | Standard |  | 96000 | 77000 |  |  | 76000 | 542 | 81 | 78 | [8 empty] | Federally-Regulated Consumer Product | 08/26/2020 | 201709483 | 04/07/2021
Nordyne, LLC | Kelvinator | KG7SC 108D-45D* | Natural Gas | Induced Draft | True | False | 1 | False | Horizontal |  | None | Condensing | Single-Stage |  | 1 | Standard |  | 108000 | 99000 |  |  | 99000 | 1450 | 92.1 | [9 empty] | Federally-Regulated Consumer Product | 08/26/2020 | 201714278 | 04/07/2021
Nordyne, LLC | Philco | KG7SK 090*-24B* | LPG | Induced Draft | True | False | 1 | False | Down |  | None | Non-Condensing | Single-Stage |  | 0.5 | Standard |  | 90000 | 72000 |  |  | 76000 | 1001 | 80 | [9 empty] | Federally-Regulated Consumer Product | 08/26/2020 | 201706257 | 04/07/2021
Nordyne, LLC | Philco | KG7TN 100D-35C* | Natural Gas | Induced Draft | True | False | 1 | False | Down |  | None | Condensing | Two-Stage Modulating |  | 0.75 | Premium |  | 100000 | 96000 |  |  | 97000 | 442 | 96 | 78 | [8 empty] | Federally-Regulated Consumer Product | 03/10/2020 |  | 04/07/2021
Nordyne, LLC | Philco | FG7TE 100*-*C* | LPG | Induced Draft | True | False | 1 | False | Up |  | None | Condensing | Two-Stage Modulating |  | 0.75 | Premium |  | 100000 | 96000 |  |  | 97000 | 572 | 96 | [9 empty] | Federally-Regulated Consumer Product | 07/16/2020 | 201714007 | 04/07/2021
Nordyne, LLC | Philco | KG7TN 080D-35C* | Natural Gas | Induced Draft | True | False | 1 | False | Down |  | None | Condensing | Two-Stage Modulating |  | 0.75 | Premium |  | 80000 | 77000 |  |  | 81000 | 324 | 96 | 78 | [8 empty] | Federally-Regulated Consumer Product | 03/10/2020 |  | 04/07/2021
Nordyne, LLC | Philco | KG7TE 100*-*C* | Natural Gas | Induced Draft | True | False | 1 | False | Up |  | None | Condensing | Two-Stage Modulating |  | 0.75 | Premium |  | 100000 | 96000 |  |  | 97000 | 572 | 96 | [9 empty] | Federally-Regulated Consumer Product | 07/16/2020 | 201714073 | 04/07/2021
Nordyne, LLC | Philco | KG7SD 054D-23EB* | Natural Gas | Induced Draft | True | False | 1 | False | Horizontal |  | None | Condensing | Single-Stage |  | 0.5 | Premium |  | 54000 | 51000 |  |  | 47000 | 189 | 95 | [9 empty] | Federally-Regulated Consumer Product | 07/16/2020 | 201714648 | 04/07/2021
Nordyne, LLC | Philco | KG7TE 060*-*B* | Natural Gas | Induced Draft | True | False | 1 | False | Up |  | None | Condensing | Two-Stage Modulating |  | 0.5 | Premium |  | 60000 | 57000 |  |  | 48000 | 274 | 96 | [9 empty] | Federally-Regulated Consumer Product | 07/16/2020 | 201714027 | 04/07/2021
Nordyne, LLC | Philco | FG7TA100*-*B* | Natural Gas | Induced Draft | True | False | 1 | False | Horizontal |  | None | Non-Condensing | Two-Stage Modulating |  | 0.75 | Premium |  | 100000 | 79000 |  |  | 95000 | 454 | 80 | [9 empty] | Federally-Regulated Consumer Product | 08/26/2020 | 201713624 | 04/07/2021
Nordyne, LLC | Philco | FG7TN 100D-VC* | Natural Gas | Induced Draft | True | False | 1 | False | Down |  | None | Condensing | Two-Stage Modulating |  | 0.75 | Premium |  | 100000 | 96000 |  |  | 96000 | 438 | 96 | [9 empty] | Federally-Regulated Consumer Product | 07/16/2020 | 202329999 | 04/07/2021
Nordyne, LLC | Philco | FG7SK 054*-23A | LPG | Induced Draft | True | False | 1 | False | Down |  | None | Non-Condensing | Single-Stage |  | 0.33 | Standard |  | 54000 | 42000 |  |  | 38000 | 451 | 80 | 78 | [8 empty] | Federally-Regulated Consumer Product | 08/26/2020 | 201703391 | 04/07/2021
Nordyne, LLC | Philco | KG7SD 054D-23EB* | Natural Gas | Induced Draft | True | False | 1 | False | Up |  | None | Condensing | Single-Stage |  | 0.5 | Premium |  | 54000 | 51000 |  |  | 47000 | 189 | 95 | [9 empty] | Federally-Regulated Consumer Product | 07/16/2020 | 201714648 | 04/07/2021
Nordyne, LLC | Philco | KG7SC 038D-23A* | LPG | Induced Draft | True | False | 1 | False | Horizontal |  | None | Condensing | Single-Stage |  | 0.33 | Standard |  | 38000 | 35000 |  |  | 33000 | 472 | 92.1 | [9 empty] | Federally-Regulated Consumer Product | 08/26/2020 | 201714165 | 04/07/2021
Nordyne, LLC | Philco | FG7SC 072D-24B | LPG | Induced Draft | True | False | 1 | False | Up |  | None | Condensing | Single-Stage |  | 0.5 | Standard |  | 72000 | 66000 |  |  | 66000 | 858 | 92.1 | [9 empty] | Federally-Regulated Consumer Product | 08/26/2020 | 201703193 | 04/07/2021
Nordyne, LLC | Philco | KG7SD 054D-23EB* | LPG | Induced Draft | True | False | 1 | False | Horizontal |  | None | Condensing | Single-Stage |  | 0.5 | Premium |  | 54000 | 51000 |  |  | 47000 | 189 | 95 | [9 empty] | Federally-Regulated Consumer Product | 07/16/2020 | 201714648 | 04/07/2021
Nordyne, LLC | Philco | FG7TE 060D-24B* | LPG | Induced Draft | True | False | 1 | False | Up |  | None | Condensing | Two-Stage Modulating |  | 0.5 | Premium |  | 60000 | 57000 |  |  | 48000 | 274 | 96 | [9 empty] | Federally-Regulated Consumer Product | 07/16/2020 | 202329935 | 04/07/2021
Nordyne, LLC | Philco | FG7TE 080D-VC* | Natural Gas | Induced Draft | True | False | 1 | False | Up |  | None | Condensing | Two-Stage Modulating |  | 0.75 | Premium |  | 80000 | 76000 |  |  | 64000 | 231 | 96 | [9 empty] | Federally-Regulated Consumer Product | 07/16/2020 | 202329947 | 04/07/2021
Nordyne, LLC | Philco | KG7SM 072D-35C* | Natural Gas | Induced Draft | True | False | 1 | False | Down |  | None | Condensing | Single-Stage |  | 1 | Standard |  | 72000 | 68000 |  |  | 64000 | 939 | 95 | [9 empty] | Federally-Regulated Consumer Product | 08/26/2020 | 201714579 | 04/07/2021
Nordyne, LLC | Philco | FG7SK 090*-24B* | LPG | Induced Draft | True | False | 1 | False | Down |  | None | Non-Condensing | Single-Stage |  | 0.5 | Standard |  | 90000 | 72000 |  |  | 76000 | 1001 | 80 | 78 | [8 empty] | Federally-Regulated Consumer Product | 08/26/2020 | 201713390 | 04/07/2021
Nordyne, LLC | Philco | FG7TN 115*-*D* | LPG | Induced Draft | True | False | 1 | False | Down |  | None | Condensing | Two-Stage Modulating |  | 1 | Premium |  | 115000 | 110000 |  |  | 96000 | 351 | 96 | [9 empty] | Federally-Regulated Consumer Product | 07/16/2020 | 201713953 | 04/07/2021
Nordyne, LLC | Philco | KG7SM 118D-45D* | Natural Gas | Induced Draft | True | False | 1 | False | Down |  | None | Condensing | Single-Stage |  | 1 | Standard |  | 118000 | 112000 |  |  | 113000 | 1539 | 95 | [9 empty] | Federally-Regulated Consumer Product | 08/26/2020 | 201714625 | 04/07/2021
Nordyne, LLC | Philco | FG7TA100*-*C* | Natural Gas | Induced Draft | True | False | 1 | False | Horizontal |  | None | Non-Condensing | Two-Stage Modulating |  | 0.75 | Premium |  | 100000 | 79000 |  |  | 95000 | 303 | 80 | [9 empty] | Federally-Regulated Consumer Product | 08/26/2020 | 201713642 | 04/07/2021
Nordyne, LLC | Philco | FG7SK 126*-45D* | Natural Gas | Induced Draft | True | False | 1 | False | Down |  | None | Non-Condensing | Single-Stage |  | 1 | Standard |  | 126000 | 100000 |  |  | 114000 | 1442 | 80 | [9 empty] | Federally-Regulated Consumer Product | 08/26/2020 | 201713426 | 04/07/2021
Nordyne, LLC | Philco | KG7SC 038D-23A* | Natural Gas | Induced Draft | True | False | 1 | False | Horizontal |  | None | Condensing | Single-Stage |  | 0.33 | Standard |  | 38000 | 35000 |  |  | 33000 | 472 | 92.1 | [9 empty] | Federally-Regulated Consumer Product | 08/26/2020 | 201714165 | 04/07/2021
Nordyne, LLC | Philco | KG7SD 038D-24B* | LPG | Induced Draft | True | False | 1 | False | Horizontal |  | None | Condensing | Single-Stage |  | 0.5 | Standard |  | 38000 | 36000 |  |  | 32000 | 614 | 95 | [9 empty] | Federally-Regulated Consumer Product | 08/26/2020 | 201714326 | 04/07/2021
Nordyne, LLC | Philco | G7TC 120*-45D* | LPG | Induced Draft | True | False | 1 | False | Up |  | None | Condensing | Two-Stage Modulating |  | 1 | Premium |  | 120000 | 114000 |  |  | 113000 | 452 | 95.1 | [9 empty] | Federally-Regulated Consumer Product | 08/26/2020 | 201710424 | 04/07/2021
Nordyne, LLC | Philco | KG7SC 038D-23A* | LPG | Induced Draft | True | False | 1 | False | Up |  | None | Condensing | Single-Stage |  | 0.33 | Standard |  | 38000 | 35000 |  |  | 33000 | 472 | 92.1 | [9 empty] | Federally-Regulated Consumer Product | 08/26/2020 | 201714165 | 04/07/2021
Nordyne, LLC | Philco | KG7SC 054D-24B* | LPG | Induced Draft | True | False | 1 | False | Up |  | None | Condensing | Single-Stage |  | 0.5 | Standard |  | 54000 | 49000 |  |  | 49000 | 755 | 92.1 | [9 empty] | Federally-Regulated Consumer Product | 08/26/2020 | 201714188 | 04/07/2021
Nordyne, LLC | Philco | FG7SK 054*-23A* | LPG | Induced Draft | True | False | 1 | False | Down |  | None | Non-Condensing | Single-Stage |  | 0.33 | Standard |  | 54000 | 42000 |  |  | 38000 | 451 | 80 | 78 | [8 empty] | Federally-Regulated Consumer Product | 08/26/2020 | 201713354 | 04/07/2021
Nordyne, LLC | Philco | FG7SK 126*-45D* | LPG | Induced Draft | True | False | 1 | False | Down |  | None | Non-Condensing | Single-Stage |  | 1 | Standard |  | 126000 | 100000 |  |  | 114000 | 1442 | 80 | [9 empty] | Federally-Regulated Consumer Product | 08/26/2020 | 201713426 | 04/07/2021
Nordyne, LLC | Philco | KG7SC 054D-24B* | Natural Gas | Induced Draft | True | False | 1 | False | Horizontal |  | None | Condensing | Single-Stage |  | 0.5 | Standard |  | 54000 | 49000 |  |  | 49000 | 755 | 92.1 | [9 empty] | Federally-Regulated Consumer Product | 08/26/2020 | 201714188 | 04/07/2021
Nordyne, LLC | Philco | KG7SD 120D-35ED* | LPG | Induced Draft | True | False | 1 | False | Up |  | None | Condensing | Single-Stage |  | 1 | Premium |  | 120000 | 113000 |  |  | 113000 | 452 | 94.3 | [9 empty] | Federally-Regulated Consumer Product | 07/16/2020 | 201714740 | 04/07/2021
Nordyne, LLC | Philco | FG7SL 090D-35C* | LPG | Induced Draft | True | False | 1 | False | Down |  | None | Condensing | Single-Stage |  | 1 | Standard |  | 90000 | 83000 |  |  | 83000 | 998 | 92.1 | [9 empty] | Federally-Regulated Consumer Product | 08/26/2020 | 201713480 | 04/07/2021
Nordyne, LLC | Philco | KG7SM 054D-24B | LPG | Induced Draft | True | False | 1 | False | Down |  | None | Condensing | Single-Stage |  | 0.5 | Standard |  | 54000 | 51000 |  |  | 47000 | 897 | 95 | [9 empty] | Federally-Regulated Consumer Product | 08/26/2020 | 201704863 | 04/07/2021
Nordyne, LLC | Philco | KGSD 038D-23EB* | LPG | Induced Draft | True | False | 1 | False | Horizontal |  | None | Condensing | Single-Stage |  | 0.5 | Standard |  | 38000 | 36000 |  |  | 33000 | 196 | 95 | 78 | [8 empty] | Federally-Regulated Consumer Product | 03/10/2020 |  | 04/07/2021
Nordyne, LLC | Philco | KG7SD 038D-24B* | Natural Gas | Induced Draft | True | False | 1 | False | Up |  | None | Condensing | Single-Stage |  | 0.5 | Standard |  | 38000 | 36000 |  |  | 32000 | 614 | 95 | [9 empty] | Federally-Regulated Consumer Product | 08/26/2020 | 201714326 | 04/07/2021
Nordyne, LLC | Philco | G7TC 120*-45D* | Natural Gas | Induced Draft | True | False | 1 | False | Horizontal |  | None | Condensing | Two-Stage Modulating |  | 1 | Premium |  | 120000 | 114000 |  |  | 113000 | 452 | 95.1 | [9 empty] | Federally-Regulated Consumer Product | 08/26/2020 | 201710424 | 04/07/2021
Nordyne, LLC | Philco | KG7SD 120D-45D | Natural Gas | Induced Draft | True | False | 1 | False | Up |  | None | Condensing | Single-Stage |  | 1 | Standard |  | 120000 | 114000 |  |  | 113000 | 1502 | 95 | [9 empty] | Federally-Regulated Consumer Product | 08/26/2020 | 201704633 | 04/07/2021
Nordyne, LLC | Philco | KG7SD 120D-45D | LPG | Induced Draft | True | False | 1 | False | Horizontal |  | None | Condensing | Single-Stage |  | 1 | Standard |  | 120000 | 114000 |  |  | 113000 | 1502 | 95 | [9 empty] | Federally-Regulated Consumer Product | 08/26/2020 | 201704633 | 04/07/2021
Nordyne, LLC | Philco | KG7TE 100*-*C* | LPG | Induced Draft | True | False | 1 | False | Up |  | None | Condensing | Two-Stage Modulating |  | 0.75 | Premium |  | 100000 | 96000 |  |  | 97000 | 572 | 96 | [9 empty] | Federally-Regulated Consumer Product | 07/16/2020 | 201714073 | 04/07/2021
Nordyne, LLC | Philco | FG7SC 072D-24B | LPG | Induced Draft | True | False | 1 | False | Horizontal |  | None | Condensing | Single-Stage |  | 0.5 | Standard |  | 72000 | 66000 |  |  | 66000 | 858 | 92.1 | [9 empty] | Federally-Regulated Consumer Product | 08/26/2020 | 201703193 | 04/07/2021
Nordyne, LLC | Philco | KG7SC 108D-45D* | Natural Gas | Induced Draft | True | False | 1 | False | Horizontal |  | None | Condensing | Single-Stage |  | 1 | Standard |  | 108000 | 99000 |  |  | 99000 | 1450 | 92.1 | [9 empty] | Federally-Regulated Consumer Product | 08/26/2020 | 201714280 | 04/07/2021
Nordyne, LLC | Philco | FG7TA100*-*B* | Natural Gas | Induced Draft | True | False | 1 | False | Up |  | None | Non-Condensing | Two-Stage Modulating |  | 0.75 | Premium |  | 100000 | 79000 |  |  | 95000 | 454 | 80 | [9 empty] | Federally-Regulated Consumer Product | 08/26/2020 | 201713624 | 04/07/2021
Nordyne, LLC | Philco | KG7SK 072*-24B* | LPG | Induced Draft | True | False | 1 | False | Down |  | None | Non-Condensing | Single-Stage |  | 0.5 | Standard |  | 72000 | 57000 |  |  | 56000 | 792 | 80 | [9 empty] | Federally-Regulated Consumer Product | 08/26/2020 | 201706239 | 04/07/2021
Nordyne, LLC | Philco | KG7SM 072D-35C* | LPG | Induced Draft | True | False | 1 | False | Down |  | None | Condensing | Single-Stage |  | 1 | Standard |  | 72000 | 68000 |  |  | 64000 | 939 | 95 | [9 empty] | Federally-Regulated Consumer Product | 08/26/2020 | 201714579 | 04/07/2021
Nordyne, LLC | Philco | KG7SC 108D-45D* | LPG | Induced Draft | True | False | 1 | False | Up |  | None | Condensing | Single-Stage |  | 1 | Standard |  | 108000 | 99000 |  |  | 99000 | 1450 | 92.1 | [9 empty] | Federally-Regulated Consumer Product | 08/26/2020 | 201714280 | 04/07/2021
Nordyne, LLC | Philco | FG7TE 060D-24B* | Natural Gas | Induced Draft | True | False | 1 | False | Up |  | None | Condensing | Two-Stage Modulating |  | 0.5 | Premium |  | 60000 | 57000 |  |  | 48000 | 274 | 96 | [9 empty] | Federally-Regulated Consumer Product | 07/16/2020 | 202329935 | 04/07/2021
Nordyne, LLC | Philco | KG7SK 090*-24B* | Natural Gas | Induced Draft | True | False | 1 | False | Down |  | None | Non-Condensing | Single-Stage |  | 0.5 | Standard |  | 90000 | 72000 |  |  | 76000 | 1001 | 80 | [9 empty] | Federally-Regulated Consumer Product | 08/26/2020 | 201706257 | 04/07/2021
Nordyne, LLC | Philco | KG7SD 054D-23EB* | LPG | Induced Draft | True | False | 1 | False | Up |  | None | Condensing | Single-Stage |  | 0.5 | Premium |  | 54000 | 51000 |  |  | 47000 | 189 | 95 | [9 empty] | Federally-Regulated Consumer Product | 07/16/2020 | 201714648 | 04/07/2021
Nordyne, LLC | Philco | FG7TE 060*-*B* | LPG | Induced Draft | True | False | 1 | False | Up |  | None | Condensing | Two-Stage Modulating |  | 0.5 | Premium |  | 60000 | 57000 |  |  | 48000 | 274 | 96 | [9 empty] | Federally-Regulated Consumer Product | 07/16/2020 | 201713827 | 04/07/2021
Nordyne, LLC | Philco | KGSD 038D-23EB* | LPG | Induced Draft | True | False | 1 | False | Up |  | None | Condensing | Single-Stage |  | 0.5 | Standard |  | 38000 | 36000 |  |  | 33000 | 196 | 95 | 78 | [8 empty] | Federally-Regulated Consumer Product | 03/10/2020 |  | 04/07/2021
Nordyne, LLC | Philco | KG7SD 120D-45D | Natural Gas | Induced Draft | True | False | 1 | False | Horizontal |  | None | Condensing | Single-Stage |  | 1 | Standard |  | 120000 | 114000 |  |  | 113000 | 1502 | 95 | [9 empty] | Federally-Regulated Consumer Product | 08/26/2020 | 201704633 | 04/07/2021
Nordyne, LLC | Philco | KGSD 038D-23EB* | Natural Gas | Induced Draft | True | False | 1 | False | Horizontal |  | None | Condensing | Single-Stage |  | 0.5 | Standard |  | 38000 | 36000 |  |  | 33000 | 196 | 95 | 78 | [8 empty] | Federally-Regulated Consumer Product | 03/10/2020 |  | 04/07/2021
Nordyne, LLC | Philco | KG7SD 038D-24B* | LPG | Induced Draft | True | False | 1 | False | Up |  | None | Condensing | Single-Stage |  | 0.5 | Standard |  | 38000 | 36000 |  |  | 32000 | 614 | 95 | [9 empty] | Federally-Regulated Consumer Product | 08/26/2020 | 201714326 | 04/07/2021
Nordyne, LLC | Philco | KG7TN 100D-35C* | LPG | Induced Draft | True | False | 1 | False | Down |  | None | Condensing | Two-Stage Modulating |  | 0.75 | Premium |  | 100000 | 96000 |  |  | 97000 | 442 | 96 | 78 | [8 empty] | Federally-Regulated Consumer Product | 03/10/2020 |  | 04/07/2021
Nordyne, LLC | Philco | KG7SC 108D-45D* | LPG | Induced Draft | True | False | 1 | False | Horizontal |  | None | Condensing | Single-Stage |  | 1 | Standard |  | 108000 | 99000 |  |  | 99000 | 1450 | 92.1 | [9 empty] | Federally-Regulated Consumer Product | 08/26/2020 | 201714280 | 04/07/2021
Nordyne, LLC | Philco | FG7SD 090D-35C* | Natural Gas | Induced Draft | True | False | 1 | False | Up |  | None | Condensing | Single-Stage |  | 1 | Standard |  | 90000 | 85000 |  |  | 80000 | 1216 | 95 | 78 | [8 empty] | Federally-Regulated Consumer Product | 08/26/2020 | 201713246 | 04/07/2021
Nordyne, LLC | Philco | KGSD 038D-23EB* | Natural Gas | Induced Draft | True | False | 1 | False | Up |  | None | Condensing | Single-Stage |  | 0.5 | Standard |  | 38000 | 36000 |  |  | 33000 | 196 | 95 | 78 | [8 empty] | Federally-Regulated Consumer Product | 03/10/2020 |  | 04/07/2021
Nordyne, LLC | Philco | FG7TE 100*-VC* | LPG | Induced Draft | True | False | 1 | False | Up |  | None | Condensing | Two-Stage Modulating |  | 0.75 | Premium |  | 100000 | 96000 |  |  | 95000 | 504 | 96 | [9 empty] | Federally-Regulated Consumer Product | 07/16/2020 | 201714797 | 04/07/2021
Nordyne, LLC | Philco | FG7SK 090*-24B* | Natural Gas | Induced Draft | True | False | 1 | False | Down |  | None | Non-Condensing | Single-Stage |  | 0.5 | Standard |  | 90000 | 72000 |  |  | 76000 | 1001 | 80 | 78 | [8 empty] | Federally-Regulated Consumer Product | 08/26/2020 | 201713390 | 04/07/2021
Nordyne, LLC | Philco | FG7SC 072D-24B | Natural Gas | Induced Draft | True | False | 1 | False | Horizontal |  | None | Condensing | Single-Stage |  | 0.5 | Standard |  | 72000 | 66000 |  |  | 66000 | 858 | 92.1 | [9 empty] | Federally-Regulated Consumer Product | 08/26/2020 | 201703193 | 04/07/2021
Nordyne, LLC | Philco | KG7SM 118D-45D* | LPG | Induced Draft | True | False | 1 | False | Down |  | None | Condensing | Single-Stage |  | 1 | Standard |  | 118000 | 112000 |  |  | 113000 | 1539 | 95 | [9 empty] | Federally-Regulated Consumer Product | 08/26/2020 | 201714625 | 04/07/2021
Nordyne, LLC | Philco | FG7TE 080D-VC* | LPG | Induced Draft | True | False | 1 | False | Up |  | None | Condensing | Two-Stage Modulating |  | 0.75 | Premium |  | 80000 | 76000 |  |  | 64000 | 231 | 96 | [9 empty] | Federally-Regulated Consumer Product | 07/16/2020 | 202329947 | 04/07/2021
Nordyne, LLC | Philco | KG7SD 038D-24B* | Natural Gas | Induced Draft | True | False | 1 | False | Horizontal |  | None | Condensing | Single-Stage |  | 0.5 | Standard |  | 38000 | 36000 |  |  | 32000 | 614 | 95 | [9 empty] | Federally-Regulated Consumer Product | 08/26/2020 | 201714326 | 04/07/2021
Nordyne, LLC | Philco | KG7SM 090D-35C* | LPG | Induced Draft | True | False | 1 | False | Down |  | None | Condensing | Single-Stage |  | 1 | Standard |  | 90000 | 85000 |  |  | 80000 | 1206 | 95 | [9 empty] | Federally-Regulated Consumer Product | 08/26/2020 | 201714602 | 04/07/2021
Nordyne, LLC | Philco | FG7TA100*-*C* | Natural Gas | Induced Draft | True | False | 1 | False | Up |  | None | Non-Condensing | Two-Stage Modulating |  | 0.75 | Premium |  | 100000 | 79000 |  |  | 95000 | 303 | 80 | [9 empty] | Federally-Regulated Consumer Product | 08/26/2020 | 201713642 | 04/07/2021
Nordyne, LLC | Philco | FG7SD 090D-35C* | Natural Gas | Induced Draft | True | False | 1 | False | Horizontal |  | None | Condensing | Single-Stage |  | 1 | Standard |  | 90000 | 85000 |  |  | 80000 | 1216 | 95 | 78 | [8 empty] | Federally-Regulated Consumer Product | 08/26/2020 | 201713246 | 04/07/2021
Nordyne, LLC | Philco | KG7SD 120D-35ED* | Natural Gas | Induced Draft | True | False | 1 | False | Horizontal |  | None | Condensing | Single-Stage |  | 1 | Premium |  | 120000 | 113000 |  |  | 113000 | 452 | 94.3 | [9 empty] | Federally-Regulated Consumer Product | 07/16/2020 | 201714740 | 04/07/2021
Nordyne, LLC | Philco | KG7SD 120D-45D | LPG | Induced Draft | True | False | 1 | False | Up |  | None | Condensing | Single-Stage |  | 1 | Standard |  | 120000 | 114000 |  |  | 113000 | 1502 | 95 | [9 empty] | Federally-Regulated Consumer Product | 08/26/2020 | 201704633 | 04/07/2021
Nordyne, LLC | Philco | KG7TN 080D-35C* | LPG | Induced Draft | True | False | 1 | False | Down |  | None | Condensing | Two-Stage Modulating |  | 0.75 | Premium |  | 80000 | 77000 |  |  | 81000 | 324 | 96 | 78 | [8 empty] | Federally-Regulated Consumer Product | 03/10/2020 |  | 04/07/2021
Nordyne, LLC | Philco | FG7SD 090D-35C* | LPG | Induced Draft | True | False | 1 | False | Horizontal |  | None | Condensing | Single-Stage |  | 1 | Standard |  | 90000 | 85000 |  |  | 80000 | 1216 | 95 | 78 | [8 empty] | Federally-Regulated Consumer Product | 08/26/2020 | 201713246 | 04/07/2021
Nordyne, LLC | Philco | FG7TE 060*-*B* | Natural Gas | Induced Draft | True | False | 1 | False | Up |  | None | Condensing | Two-Stage Modulating |  | 0.5 | Premium |  | 60000 | 57000 |  |  | 48000 | 274 | 96 | [9 empty] | Federally-Regulated Consumer Product | 07/16/2020 | 201713827 | 04/07/2021
Nordyne, LLC | Philco | FG7SL 090D-35C* | Natural Gas | Induced Draft | True | False | 1 | False | Down |  | None | Condensing | Single-Stage |  | 1 | Standard |  | 90000 | 83000 |  |  | 83000 | 998 | 92.1 | [9 empty] | Federally-Regulated Consumer Product | 08/26/2020 | 201713480 | 04/07/2021
Nordyne, LLC | Philco | KG7SM 054D-24B | Natural Gas | Induced Draft | True | False | 1 | False | Down |  | None | Condensing | Single-Stage |  | 0.5 | Standard |  | 54000 | 51000 |  |  | 47000 | 897 | 95 | [9 empty] | Federally-Regulated Consumer Product | 08/26/2020 | 201704863 | 04/07/2021
Nordyne, LLC | Philco | KG7SD 120D-35ED* | LPG | Induced Draft | True | False | 1 | False | Horizontal |  | None | Condensing | Single-Stage |  | 1 | Premium |  | 120000 | 113000 |  |  | 113000 | 452 | 94.3 | [9 empty] | Federally-Regulated Consumer Product | 07/16/2020 | 201714740 | 04/07/2021
Nordyne, LLC | Philco | FG7TN 115*-*D* | Natural Gas | Induced Draft | True | False | 1 | False | Down |  | None | Condensing | Two-Stage Modulating |  | 1 | Premium |  | 115000 | 110000 |  |  | 96000 | 351 | 96 | [9 empty] | Federally-Regulated Consumer Product | 07/16/2020 | 201713953 | 04/07/2021
Nordyne, LLC | Philco | FG7TA100*-*B* | LPG | Induced Draft | True | False | 1 | False | Up |  | None | Non-Condensing | Two-Stage Modulating |  | 0.75 | Premium |  | 100000 | 79000 |  |  | 95000 | 454 | 80 | [9 empty] | Federally-Regulated Consumer Product | 08/26/2020 | 201713624 | 04/07/2021
Nordyne, LLC | Philco | KG7SC 054D-24B* | Natural Gas | Induced Draft | True | False | 1 | False | Up |  | None | Condensing | Single-Stage |  | 0.5 | Standard |  | 54000 | 49000 |  |  | 49000 | 755 | 92.1 | [9 empty] | Federally-Regulated Consumer Product | 08/26/2020 | 201714188 | 04/07/2021
Nordyne, LLC | Philco | FG7TN 100D-VC* | LPG | Induced Draft | True | False | 1 | False | Down |  | None | Condensing | Two-Stage Modulating |  | 0.75 | Premium |  | 100000 | 96000 |  |  | 96000 | 438 | 96 | [9 empty] | Federally-Regulated Consumer Product | 07/16/2020 | 202329999 | 04/07/2021
Nordyne, LLC | Philco | G7TC 120*-45D* | LPG | Induced Draft | True | False | 1 | False | Horizontal |  | None | Condensing | Two-Stage Modulating |  | 1 | Premium |  | 120000 | 114000 |  |  | 113000 | 452 | 95.1 | [9 empty] | Federally-Regulated Consumer Product | 08/26/2020 | 201710424 | 04/07/2021
Nordyne, LLC | Philco | FG7TN 060D-24B* | Natural Gas | Induced Draft | True | False | 1 | False | Down |  | None | Condensing | Two-Stage Modulating |  | 0.5 | Premium |  | 60000 | 57000 |  |  | 48000 | 213 | 96 | [9 empty] | Federally-Regulated Consumer Product | 07/16/2020 | 202329969 | 04/07/2021
Nordyne, LLC | Philco | FG7TA100*-*B* | LPG | Induced Draft | True | False | 1 | False | Horizontal |  | None | Non-Condensing | Two-Stage Modulating |  | 0.75 | Premium |  | 100000 | 79000 |  |  | 95000 | 454 | 80 | [9 empty] | Federally-Regulated Consumer Product | 08/26/2020 | 201713624 | 04/07/2021
Nordyne, LLC | Philco | KG7SK 072*-24B* | Natural Gas | Induced Draft | True | False | 1 | False | Down |  | None | Non-Condensing | Single-Stage |  | 0.5 | Standard |  | 72000 | 57000 |  |  | 56000 | 792 | 80 | [9 empty] | Federally-Regulated Consumer Product | 08/26/2020 | 201706239 | 04/07/2021
Nordyne, LLC | Philco | KG7SD 120D-35ED* | Natural Gas | Induced Draft | True | False | 1 | False | Up |  | None | Condensing | Single-Stage |  | 1 | Premium |  | 120000 | 113000 |  |  | 113000 | 452 | 94.3 | [9 empty] | Federally-Regulated Consumer Product | 07/16/2020 | 201714740 | 04/07/2021
Nordyne, LLC | Philco | KG7SM 090D-35C* | Natural Gas | Induced Draft | True | False | 1 | False | Down |  | None | Condensing | Single-Stage |  | 1 | Standard |  | 90000 | 85000 |  |  | 80000 | 1206 | 95 | [9 empty] | Federally-Regulated Consumer Product | 08/26/2020 | 201714602 | 04/07/2021
Nordyne, LLC | Philco | FG7TN 060D-24B* | LPG | Induced Draft | True | False | 1 | False | Down |  | None | Condensing | Two-Stage Modulating |  | 0.5 | Premium |  | 60000 | 57000 |  |  | 48000 | 213 | 96 | [9 empty] | Federally-Regulated Consumer Product | 07/16/2020 | 202329969 | 04/07/2021
Nordyne, LLC | Philco | FG7SC 072D-24B | Natural Gas | Induced Draft | True | False | 1 | False | Up |  | None | Condensing | Single-Stage |  | 0.5 | Standard |  | 72000 | 66000 |  |  | 66000 | 858 | 92.1 | [9 empty] | Federally-Regulated Consumer Product | 08/26/2020 | 201703193 | 04/07/2021
Nordyne, LLC | Philco | FG7TE 100*-*C* | Natural Gas | Induced Draft | True | False | 1 | False | Up |  | None | Condensing | Two-Stage Modulating |  | 0.75 | Premium |  | 100000 | 96000 |  |  | 97000 | 572 | 96 | [9 empty] | Federally-Regulated Consumer Product | 07/16/2020 | 201714007 | 04/07/2021
Nordyne, LLC | Philco | G7TC 120*-45D* | Natural Gas | Induced Draft | True | False | 1 | False | Up |  | None | Condensing | Two-Stage Modulating |  | 1 | Premium |  | 120000 | 114000 |  |  | 113000 | 452 | 95.1 | [9 empty] | Federally-Regulated Consumer Product | 08/26/2020 | 201710424 | 04/07/2021
Nordyne, LLC | Philco | FG7TE 100*-VC* | Natural Gas | Induced Draft | True | False | 1 | False | Up |  | None | Condensing | Two-Stage Modulating |  | 0.75 | Premium |  | 100000 | 96000 |  |  | 95000 | 504 | 96 | [9 empty] | Federally-Regulated Consumer Product | 07/16/2020 | 201714797 | 04/07/2021
Nordyne, LLC | Philco | KG7TE 060*-*B* | LPG | Induced Draft | True | False | 1 | False | Up |  | None | Condensing | Two-Stage Modulating |  | 0.5 | Premium |  | 60000 | 57000 |  |  | 48000 | 274 | 96 | [9 empty] | Federally-Regulated Consumer Product | 07/16/2020 | 201714027 | 04/07/2021
Nordyne, LLC | Philco | FG7SK 054*-23A* | Natural Gas | Induced Draft | True | False | 1 | False | Down |  | None | Non-Condensing | Single-Stage |  | 0.33 | Standard |  | 54000 | 42000 |  |  | 38000 | 451 | 80 | 78 | [8 empty] | Federally-Regulated Consumer Product | 08/26/2020 | 201713354 | 04/07/2021
Nordyne, LLC | Philco | FG7SK 054*-23A | Natural Gas | Induced Draft | True | False | 1 | False | Down |  | None | Non-Condensing | Single-Stage |  | 0.33 | Standard |  | 54000 | 42000 |  |  | 38000 | 451 | 80 | 78 | [8 empty] | Federally-Regulated Consumer Product | 08/26/2020 | 201703391 | 04/07/2021
Nordyne, LLC | Philco | FG7SK 072*-24B* | LPG | Induced Draft | True | False | 1 | False | Down |  | None | Non-Condensing | Single-Stage |  | 0.5 | Standard |  | 72000 | 57000 |  |  | 56000 | 792 | 80 | 78 | [8 empty] | Federally-Regulated Consumer Product | 08/26/2020 | 201713372 | 04/07/2021
Nordyne, LLC | Philco | KG7SC 108D-45D* | Natural Gas | Induced Draft | True | False | 1 | False | Up |  | None | Condensing | Single-Stage |  | 1 | Standard |  | 108000 | 99000 |  |  | 99000 | 1450 | 92.1 | [9 empty] | Federally-Regulated Consumer Product | 08/26/2020 | 201714280 | 04/07/2021
Nordyne, LLC | Philco | FG7SL 090D-35C | LPG | Induced Draft | True | False | 1 | False | Down |  | None | Condensing | Single-Stage |  | 1 | Standard |  | 90000 | 83000 |  |  | 83000 | 998 | 92.1 | [9 empty] | Federally-Regulated Consumer Product | 08/26/2020 | 201703517 | 04/07/2021
Nordyne, LLC | Philco | FG7SK 072*-24B* | Natural Gas | Induced Draft | True | False | 1 | False | Down |  | None | Non-Condensing | Single-Stage |  | 0.5 | Standard |  | 72000 | 57000 |  |  | 56000 | 792 | 80 | 78 | [8 empty] | Federally-Regulated Consumer Product | 08/26/2020 | 201713372 | 04/07/2021
Nordyne, LLC | Philco | FG7SL 090D-35C | Natural Gas | Induced Draft | True | False | 1 | False | Down |  | None | Condensing | Single-Stage |  | 1 | Standard |  | 90000 | 83000 |  |  | 83000 | 998 | 92.1 | [9 empty] | Federally-Regulated Consumer Product | 08/26/2020 | 201703517 | 04/07/2021
Nordyne, LLC | Philco | FG7SD 090D-35C* | LPG | Induced Draft | True | False | 1 | False | Up |  | None | Condensing | Single-Stage |  | 1 | Standard |  | 90000 | 85000 |  |  | 80000 | 1216 | 95 | 78 | [8 empty] | Federally-Regulated Consumer Product | 08/26/2020 | 201713246 | 04/07/2021
Nordyne, LLC | Philco | KG7SC 054D-24B* | LPG | Induced Draft | True | False | 1 | False | Horizontal |  | None | Condensing | Single-Stage |  | 0.5 | Standard |  | 54000 | 49000 |  |  | 49000 | 755 | 92.1 | [9 empty] | Federally-Regulated Consumer Product | 08/26/2020 | 201714188 | 04/07/2021
Nordyne, LLC | Philco | KG7SC 038D-23A* | Natural Gas | Induced Draft | True | False | 1 | False | Up |  | None | Condensing | Single-Stage |  | 0.33 | Standard |  | 38000 | 35000 |  |  | 33000 | 472 | 92.1 | [9 empty] | Federally-Regulated Consumer Product | 08/26/2020 | 201714165 | 04/07/2021
Nordyne, LLC | Miller | FG7TA100*-*C* | LPG | Induced Draft | True | False | 1 | False | Horizontal |  | None | Non-Condensing | Two-Stage Modulating |  | 0.75 | Premium |  | 100000 | 79000 |  |  | 95000 | 303 | 80 | [9 empty] | Federally-Regulated Consumer Product | 07/16/2020 | 201713640 | 04/07/2021
Nordyne, LLC | Miller | FG7TA140*-*D* | Natural Gas | Induced Draft | True | False | 1 | False | Horizontal |  | None | Non-Condensing | Two-Stage Modulating |  | 1 | Premium |  | 140000 | 111000 |  |  | 136000 | 449 | 80 | [9 empty] | Federally-Regulated Consumer Product | 07/16/2020 | 201713676 | 04/07/2021
Nordyne, LLC | Miller | FG7TC 100*-*C* | Natural Gas | Induced Draft | True | False | 1 | False | Up |  | None | Condensing | Two-Stage Modulating |  | 0.75 | Premium |  | 100000 | 95000 |  |  | 96000 | 326 | 95.1 | [9 empty] | Federally-Regulated Consumer Product | 07/16/2020 | 201704033 | 04/07/2021
Nordyne, LLC | Miller | FG7SL 054D-24B* | LPG | Induced Draft | True | False | 1 | False | Down |  | None | Condensing | Single-Stage |  | 0.5 | Standard |  | 54000 | 49000 |  |  | 49000 | 708 | 92.1 | [9 empty] | Federally-Regulated Consumer Product | 08/26/2020 | 201713442 | 04/07/2021
Nordyne, LLC | Miller | KG7SK 072*-24B* | Natural Gas | Induced Draft | True | False | 1 | False | Down |  | None | Non-Condensing | Single-Stage |  | 0.5 | Standard |  | 72000 | 57000 |  |  | 56000 | 792 | 80 | [9 empty] | Federally-Regulated Consumer Product | 08/26/2020 | 201706237 | 04/07/2021
Nordyne, LLC | Miller | FG7TN 100*-*C* | Natural Gas | Induced Draft | True | False | 1 | False | Down |  | None | Condensing | Two-Stage Modulating |  | 0.75 | Premium |  | 100000 | 96000 |  |  | 97000 | 442 | 96 | [9 empty] | Federally-Regulated Consumer Product | 07/16/2020 | 201713879 | 04/07/2021
Nordyne, LLC | Miller | FG7TA100*-*C* | Natural Gas | Induced Draft | True | False | 1 | False | Up |  | None | Non-Condensing | Two-Stage Modulating |  | 0.75 | Premium |  | 100000 | 79000 |  |  | 95000 | 303 | 80 | [9 empty] | Federally-Regulated Consumer Product | 07/16/2020 | 201713640 | 04/07/2021
Nordyne, LLC | Miller | FG7SC 072D-35C | LPG | Induced Draft | True | False | 1 | False | Up |  | None | Condensing | Single-Stage |  | 0.5 | Standard |  | 72000 | 66000 |  |  | 66000 | 1054 | 92.1 | 78 | [8 empty] | Federally-Regulated Consumer Product | 08/26/2020 | 201703209 | 04/07/2021
Nordyne, LLC | Miller | FG7SC 038D-23A | LPG | Induced Draft | True | False | 1 | False | Horizontal |  | None | Condensing | Single-Stage |  | 0.33 | Standard |  | 38000 | 35000 |  |  | 33000 | 472 | 92.1 | [9 empty] | Federally-Regulated Consumer Product | 08/26/2020 | 201703155 | 04/07/2021
Nordyne, LLC | Miller | FG7TN 100*-VC* | LPG | Induced Draft | True | False | 1 | False | Down |  | None | Condensing | Two-Stage Modulating |  | 0.75 | Premium |  | 100000 | 96000 |  |  | 96000 | 438 | 96 | [9 empty] | Federally-Regulated Consumer Product | 07/16/2020 | 201713897 | 04/07/2021
Nordyne, LLC | Miller | FG7TC 080*-*C* | LPG | Induced Draft | True | False | 1 | False | Up |  | None | Condensing | Two-Stage Modulating |  | 0.75 | Premium |  | 80000 | 76000 |  |  | 65000 | 214 | 95.1 | [9 empty] | Federally-Regulated Consumer Product | 07/16/2020 | 201703749 | 04/07/2021
Nordyne, LLC | Miller | FG7SC 108D-45D* | Natural Gas | Induced Draft | True | False | 1 | False | Horizontal |  | None | Condensing | Single-Stage |  | 1 | Standard |  | 108000 | 99000 |  |  | 99000 | 1450 | 92.1 | [9 empty] | Federally-Regulated Consumer Product | 08/26/2020 | 201713118 | 04/07/2021
Nordyne, LLC | Miller | FG7TK100*-*C1* | Natural Gas | Induced Draft | True | False | 1 | False | Down |  | None | Non-Condensing | Two-Stage Modulating |  | 0.75 | Premium |  | 100000 | 79000 |  |  | 96000 | 356 | 80 | [9 empty] | Federally-Regulated Consumer Product | 07/16/2020 | 201703821 | 04/07/2021
Nordyne, LLC | Miller | FG7TE 060*-*B* | Natural Gas | Induced Draft | True | False | 1 | False | Up |  | None | Condensing | Two-Stage Modulating |  | 0.5 | Premium |  | 60000 | 57000 |  |  | 48000 | 274 | 96 | [9 empty] | Federally-Regulated Consumer Product | 07/16/2020 | 201713825 | 04/07/2021
Nordyne, LLC | Miller | FG7SC 038D-23A | Natural Gas | Induced Draft | True | False | 1 | False | Up |  | None | Condensing | Single-Stage |  | 0.33 | Standard |  | 38000 | 35000 |  |  | 33000 | 472 | 92.1 | [9 empty] | Federally-Regulated Consumer Product | 08/26/2020 | 201703155 | 04/07/2021
Nordyne, LLC | Miller | FG7SC 072D-35C | LPG | Induced Draft | True | False | 1 | False | Horizontal |  | None | Condensing | Single-Stage |  | 0.5 | Standard |  | 72000 | 66000 |  |  | 66000 | 1054 | 92.1 | 78 | [8 empty] | Federally-Regulated Consumer Product | 08/26/2020 | 201703209 | 04/07/2021
Nordyne, LLC | Miller | FG7SD 090D-35C* | LPG | Induced Draft | True | False | 1 | False | Up |  | None | Condensing | Single-Stage |  | 1 | Standard |  | 90000 | 85000 |  |  | 80000 | 1216 | 95 | [9 empty] | Federally-Regulated Consumer Product | 08/26/2020 | 201713244 | 04/07/2021
Nordyne, LLC | Miller | FG7TC 080*-*C* | LPG | Induced Draft | True | False | 1 | False | Horizontal |  | None | Condensing | Two-Stage Modulating |  | 0.75 | Premium |  | 80000 | 76000 |  |  | 65000 | 214 | 95.1 | [9 empty] | Federally-Regulated Consumer Product | 07/16/2020 | 201703749 | 04/07/2021
Nordyne, LLC | Miller | FG7TK100*-*C1* | LPG | Induced Draft | True | False | 1 | False | Down |  | None | Non-Condensing | Two-Stage Modulating |  | 0.75 | Premium |  | 100000 | 79000 |  |  | 96000 | 356 | 80 | [9 empty] | Federally-Regulated Consumer Product | 07/16/2020 | 201703821 | 04/07/2021
Nordyne, LLC | Miller | M4RC 090D-35C | Natural Gas | Induced Draft | True | False | 1 | True | Up |  | None | Condensing | Single-Stage |  | 1 | Standard |  | 90000 | 82000 |  |  | 82000 | 1309 | 92.1 | [9 empty] | Federally-Regulated Consumer Product | 07/16/2020 | 201703970 | 04/07/2021
Nordyne, LLC | Miller | FG7SC 038D-23A | LPG | Induced Draft | True | False | 1 | False | Up |  | None | Condensing | Single-Stage |  | 0.33 | Standard |  | 38000 | 35000 |  |  | 33000 | 472 | 92.1 | [9 empty] | Federally-Regulated Consumer Product | 08/26/2020 | 201703155 | 04/07/2021
Nordyne, LLC | Miller | KG7SA 090*-35C* | Natural Gas | Induced Draft | True | False | 1 | False | Up |  | None | Non-Condensing | Single-Stage |  | 0.5 | Standard |  | 90000 | 72000 |  |  | 76000 | 999 | 80 | [9 empty] | Federally-Regulated Consumer Product | 08/26/2020 | 201707336 | 04/07/2021
Nordyne, LLC | Miller | KG7TN 100D-35C* | LPG | Induced Draft | True | False | 1 | False | Down |  | None | Condensing | Two-Stage Modulating |  | 0.75 | Premium |  | 100000 | 96000 |  |  | 97000 | 442 | 96 | [9 empty] | Federally-Regulated Consumer Product | 03/10/2020 |  | 04/07/2021
Nordyne, LLC | Miller | KG7SA 072*-35C* | Natural Gas | Induced Draft | True | False | 1 | False | Horizontal |  | None | Non-Condensing | Single-Stage |  | 0.5 | Standard |  | 72000 | 57000 |  |  | 57000 | 700 | 80 | [9 empty] | Federally-Regulated Consumer Product | 08/26/2020 | 201707300 | 04/07/2021
Nordyne, LLC | Miller | FG7TK140*-*D* | Natural Gas | Induced Draft | True | False | 1 | False | Down |  | None | Non-Condensing | Two-Stage Modulating |  | 1 | Premium |  | 140000 | 111000 |  |  | 133000 | 514 | 80 | [9 empty] | Federally-Regulated Consumer Product | 07/16/2020 | 201713766 | 04/07/2021
Nordyne, LLC | Miller | FG7TC 100*-*C* | LPG | Induced Draft | True | False | 1 | False | Up |  | None | Condensing | Two-Stage Modulating |  | 0.75 | Premium |  | 100000 | 95000 |  |  | 96000 | 326 | 95.1 | [9 empty] | Federally-Regulated Consumer Product | 07/16/2020 | 201704033 | 04/07/2021
Nordyne, LLC | Miller | FG7SK 108*-35C | Natural Gas | Induced Draft | True | False | 1 | False | Down |  | None | Non-Condensing | Single-Stage |  | 1 | Standard |  | 108000 | 86000 |  |  | 94000 | 1352 | 80 | [9 empty] | Federally-Regulated Consumer Product | 08/26/2020 | 201703443 | 04/07/2021
Nordyne, LLC | Miller | FG7TE 115*-*D* | Natural Gas | Induced Draft | True | False | 1 | False | Up |  | None | Condensing | Two-Stage Modulating |  | 1 | Premium |  | 115000 | 109000 |  |  | 96000 | 350 | 96 | [9 empty] | Federally-Regulated Consumer Product | 07/16/2020 | 201713915 | 04/07/2021
Nordyne, LLC | Miller | FG7SD 090D-35C* | Natural Gas | Induced Draft | True | False | 1 | False | Up |  | None | Condensing | Single-Stage |  | 1 | Standard |  | 90000 | 85000 |  |  | 80000 | 1216 | 95 | [9 empty] | Federally-Regulated Consumer Product | 08/26/2020 | 201713244 | 04/07/2021
Nordyne, LLC | Miller | KG7SA 090*-35C* | LPG | Induced Draft | True | False | 1 | False | Horizontal |  | None | Non-Condensing | Single-Stage |  | 0.5 | Standard |  | 90000 | 72000 |  |  | 76000 | 999 | 80 | [9 empty] | Federally-Regulated Consumer Product | 08/26/2020 | 201707336 | 04/07/2021
Nordyne, LLC | Miller | FG7SM 118D-45D* | LPG | Induced Draft | True | False | 1 | False | Down |  | None | Condensing | Single-Stage |  | 1 | Standard |  | 118000 | 112000 |  |  | 113000 | 1539 | 95 | [9 empty] | Federally-Regulated Consumer Product | 08/26/2020 | 201713568 | 04/07/2021
Nordyne, LLC | Miller | M4RC 054D-24B* | Natural Gas | Induced Draft | True | False | 1 | True | Up |  | None | Condensing | Single-Stage |  | 0.5 | Standard |  | 54000 | 49000 |  |  | 49000 | 755 | 92.1 | [9 empty] | Federally-Regulated Consumer Product | 07/16/2020 | 201713004 | 04/07/2021
Nordyne, LLC | Miller | KG7SA 090*-35C* | Natural Gas | Induced Draft | True | False | 1 | False | Horizontal |  | None | Non-Condensing | Single-Stage |  | 0.5 | Standard |  | 90000 | 72000 |  |  | 76000 | 999 | 80 | [9 empty] | Federally-Regulated Consumer Product | 08/26/2020 | 201707336 | 04/07/2021
Nordyne, LLC | Miller | CMF95 072 | LPG | Induced Draft | True | False | 1 | True | Down |  | None | Condensing | Single-Stage |  | 0.5 | Standard |  | 72000 | 68000 |  |  | 58000 | 787 | 95.1 | 75 | [8 empty] | Federally-Regulated Consumer Product | 08/26/2020 | 201702959 | 04/07/2021
Nordyne, LLC | Miller | FG7SK 108*-35C | LPG | Induced Draft | True | False | 1 | False | Down |  | None | Non-Condensing | Single-Stage |  | 1 | Standard |  | 108000 | 86000 |  |  | 94000 | 1352 | 80 | [9 empty] | Federally-Regulated Consumer Product | 08/26/2020 | 201703443 | 04/07/2021
Nordyne, LLC | Miller | FG7SM 118D-45D* | Natural Gas | Induced Draft | True | False | 1 | False | Down |  | None | Condensing | Single-Stage |  | 1 | Standard |  | 118000 | 112000 |  |  | 113000 | 1539 | 95 | [9 empty] | Federally-Regulated Consumer Product | 08/26/2020 | 201713568 | 04/07/2021
Nordyne, LLC | Miller | KG7SA 090*-35C* | LPG | Induced Draft | True | False | 1 | False | Up |  | None | Non-Condensing | Single-Stage |  | 0.5 | Standard |  | 90000 | 72000 |  |  | 76000 | 999 | 80 | [9 empty] | Federally-Regulated Consumer Product | 08/26/2020 | 201707336 | 04/07/2021
Nordyne, LLC | Miller | FG7TA140*-*D* | LPG | Induced Draft | True | False | 1 | False | Up |  | None | Non-Condensing | Two-Stage Modulating |  | 1 | Premium |  | 140000 | 111000 |  |  | 136000 | 449 | 80 | [9 empty] | Federally-Regulated Consumer Product | 07/16/2020 | 201713676 | 04/07/2021
Nordyne, LLC | Miller | FG7SL 090D-35C | LPG | Induced Draft | True | False | 1 | False | Down |  | None | Condensing | Single-Stage |  | 1 | Standard |  | 90000 | 83000 |  |  | 83000 | 998 | 92.1 | [9 empty] | Federally-Regulated Consumer Product | 08/26/2020 | 201703515 | 04/07/2021
Nordyne, LLC | Miller | FG7SL 120D-45D* | Natural Gas | Induced Draft | True | False | 1 | False | Down |  | None | Condensing | Single-Stage |  | 1 | Standard |  | 120000 | 110000 |  |  | 100000 | 1182 | 92.1 | [9 empty] | Federally-Regulated Consumer Product | 08/26/2020 | 201713496 | 04/07/2021
Nordyne, LLC | Miller | FG7SD 090D-35C* | Natural Gas | Induced Draft | True | False | 1 | False | Horizontal |  | None | Condensing | Single-Stage |  | 1 | Standard |  | 90000 | 85000 |  |  | 80000 | 1216 | 95 | [9 empty] | Federally-Regulated Consumer Product | 08/26/2020 | 201713244 | 04/07/2021
Nordyne, LLC | Miller | KG7SK 072*-24B* | LPG | Induced Draft | True | False | 1 | False | Down |  | None | Non-Condensing | Single-Stage |  | 0.5 | Standard |  | 72000 | 57000 |  |  | 56000 | 792 | 80 | [9 empty] | Federally-Regulated Consumer Product | 08/26/2020 | 201706237 | 04/07/2021
Nordyne, LLC | Miller | KG7TN 080D-35C* | LPG | Induced Draft | True | False | 1 | False | Down |  | None | Condensing | Two-Stage Modulating |  | 0.75 | Premium |  | 80000 | 77000 |  |  | 81000 | 324 | 96 | [9 empty] | Federally-Regulated Consumer Product | 03/10/2020 |  | 04/07/2021
Nordyne, LLC | Miller | KG7SA 072*-35C* | Natural Gas | Induced Draft | True | False | 1 | False | Up |  | None | Non-Condensing | Single-Stage |  | 0.5 | Standard |  | 72000 | 57000 |  |  | 57000 | 700 | 80 | [9 empty] | Federally-Regulated Consumer Product | 08/26/2020 | 201707300 | 04/07/2021
Nordyne, LLC | Miller | FG7SK 126*-45D | LPG | Induced Draft | True | False | 1 | False | Down |  | None | Non-Condensing | Single-Stage |  | 1 | Standard |  | 126000 | 100000 |  |  | 114000 | 1442 | 80 | [9 empty] | Federally-Regulated Consumer Product | 08/26/2020 | 201703461 | 04/07/2021
Nordyne, LLC | Miller | FG7TA140*-*D* | LPG | Induced Draft | True | False | 1 | False | Horizontal |  | None | Non-Condensing | Two-Stage Modulating |  | 1 | Premium |  | 140000 | 111000 |  |  | 136000 | 449 | 80 | [9 empty] | Federally-Regulated Consumer Product | 07/16/2020 | 201713676 | 04/07/2021
Nordyne, LLC | Miller | M4RC 090D-35C | LPG | Induced Draft | True | False | 1 | True | Up |  | None | Condensing | Single-Stage |  | 1 | Standard |  | 90000 | 82000 |  |  | 82000 | 1309 | 92.1 | [9 empty] | Federally-Regulated Consumer Product | 07/16/2020 | 201703970 | 04/07/2021
Nordyne, LLC | Miller | FG7SA 045*-23A* | Natural Gas | Induced Draft | True | False | 1 | False | Up |  | None | Non-Condensing | Single-Stage |  | 0.33 | Standard |  | 45000 | 35000 |  |  | 38000 | 515 | 80 | [9 empty] | Federally-Regulated Consumer Product | 08/26/2020 | 201706309 | 04/07/2021
Nordyne, LLC | Miller | FG7TN 115*-VD* | LPG | Induced Draft | True | False | 1 | False | Down |  | None | Condensing | Two-Stage Modulating |  | 1 | Premium |  | 115000 | 110000 |  |  | 96000 | 372 | 96 | [9 empty] | Federally-Regulated Consumer Product | 07/16/2020 | 201713969 | 04/07/2021
Nordyne, LLC | Miller | FG7SC 120D-45D | Natural Gas | Induced Draft | True | False | 1 | False | Up |  | None | Condensing | Single-Stage |  | 1 | Standard |  | 120000 | 110000 |  |  | 100000 | 1162 | 92.1 | 78 | [8 empty] | Federally-Regulated Consumer Product | 08/26/2020 | 201703263 | 04/07/2021
Nordyne, LLC | Miller | FG7SD 038D-24B* | LPG | Induced Draft | True | False | 1 | False | Up |  | None | Condensing | Single-Stage |  | 0.5 | Standard |  | 38000 | 36000 |  |  | 32000 | 614 | 95 | [9 empty] | Federally-Regulated Consumer Product | 08/26/2020 | 201713154 | 04/07/2021
Nordyne, LLC | Miller | FG7SA 090*-24B* | LPG | Induced Draft | True | False | 1 | False | Horizontal |  | None | Non-Condensing | Single-Stage |  | 0.5 | Standard |  | 90000 | 72000 |  |  | 76000 | 989 | 80 | [9 empty] | Federally-Regulated Consumer Product | 08/26/2020 | 201706381 | 04/07/2021
Nordyne, LLC | Miller | FG7TC 080*-*C* | Natural Gas | Induced Draft | True | False | 1 | False | Up |  | None | Condensing | Two-Stage Modulating |  | 0.75 | Premium |  | 80000 | 76000 |  |  | 65000 | 214 | 95.1 | [9 empty] | Federally-Regulated Consumer Product | 07/16/2020 | 201703749 | 04/07/2021
Nordyne, LLC | Miller | FG7SC 120D-45D | LPG | Induced Draft | True | False | 1 | False | Up |  | None | Condensing | Single-Stage |  | 1 | Standard |  | 120000 | 110000 |  |  | 100000 | 1162 | 92.1 | 78 | [8 empty] | Federally-Regulated Consumer Product | 08/26/2020 | 201703263 | 04/07/2021
Nordyne, LLC | Miller | FG7TA140*-*D* | Natural Gas | Induced Draft | True | False | 1 | False | Up |  | None | Non-Condensing | Two-Stage Modulating |  | 1 | Premium |  | 140000 | 111000 |  |  | 136000 | 449 | 80 | [9 empty] | Federally-Regulated Consumer Product | 07/16/2020 | 201713676 | 04/07/2021
Nordyne, LLC | Miller | FG7SC 120D-45D | LPG | Induced Draft | True | False | 1 | False | Horizontal |  | None | Condensing | Single-Stage |  | 1 | Standard |  | 120000 | 110000 |  |  | 100000 | 1162 | 92.1 | 78 | [8 empty] | Federally-Regulated Consumer Product | 08/26/2020 | 201703263 | 04/07/2021
Nordyne, LLC | Miller | FG7TA100*-*C* | Natural Gas | Induced Draft | True | False | 1 | False | Horizontal |  | None | Non-Condensing | Two-Stage Modulating |  | 0.75 | Premium |  | 100000 | 79000 |  |  | 95000 | 303 | 80 | [9 empty] | Federally-Regulated Consumer Product | 07/16/2020 | 201713640 | 04/07/2021
Nordyne, LLC | Miller | KG7SA 072*-35C* | LPG | Induced Draft | True | False | 1 | False | Horizontal |  | None | Non-Condensing | Single-Stage |  | 0.5 | Standard |  | 72000 | 57000 |  |  | 57000 | 700 | 80 | [9 empty] | Federally-Regulated Consumer Product | 08/26/2020 | 201707300 | 04/07/2021
Nordyne, LLC | Miller | FG7SD 038D-24B* | Natural Gas | Induced Draft | True | False | 1 | False | Horizontal |  | None | Condensing | Single-Stage |  | 0.5 | Standard |  | 38000 | 36000 |  |  | 32000 | 614 | 95 | [9 empty] | Federally-Regulated Consumer Product | 08/26/2020 | 201713154 | 04/07/2021
Nordyne, LLC | Miller | KG7TE 060D-24B* | LPG | Induced Draft | True | False | 1 | False | Up |  | None | Condensing | Two-Stage Modulating |  | 0.5 | Premium |  | 60000 | 57000 |  |  | 48000 | 274 | 96 | [9 empty] | Federally-Regulated Consumer Product | 03/10/2020 |  | 04/07/2021
Nordyne, LLC | Miller | FG7SC 108D-45D* | Natural Gas | Induced Draft | True | False | 1 | False | Up |  | None | Condensing | Single-Stage |  | 1 | Standard |  | 108000 | 99000 |  |  | 99000 | 1450 | 92.1 | [9 empty] | Federally-Regulated Consumer Product | 08/26/2020 | 201713118 | 04/07/2021
Nordyne, LLC | Miller | FG7TC 080*-*C* | Natural Gas | Induced Draft | True | False | 1 | False | Horizontal |  | None | Condensing | Two-Stage Modulating |  | 0.75 | Premium |  | 80000 | 76000 |  |  | 65000 | 214 | 95.1 | [9 empty] | Federally-Regulated Consumer Product | 07/16/2020 | 201703749 | 04/07/2021
Nordyne, LLC | Miller | CMF95 072 | Natural Gas | Induced Draft | True | False | 1 | True | Down |  | None | Condensing | Single-Stage |  | 0.5 | Standard |  | 72000 | 68000 |  |  | 58000 | 787 | 95.1 | 75 | [8 empty] | Federally-Regulated Consumer Product | 08/26/2020 | 201702959 | 04/07/2021
Nordyne, LLC | Miller | FG7SD 038D-24B* | LPG | Induced Draft | True | False | 1 | False | Horizontal |  | None | Condensing | Single-Stage |  | 0.5 | Standard |  | 38000 | 36000 |  |  | 32000 | 614 | 95 | [9 empty] | Federally-Regulated Consumer Product | 08/26/2020 | 201713154 | 04/07/2021
Nordyne, LLC | Miller | FG7TC 100*-*C* | Natural Gas | Induced Draft | True | False | 1 | False | Horizontal |  | None | Condensing | Two-Stage Modulating |  | 0.75 | Premium |  | 100000 | 95000 |  |  | 96000 | 326 | 95.1 | [9 empty] | Federally-Regulated Consumer Product | 07/16/2020 | 201704033 | 04/07/2021
Nordyne, LLC | Miller | FG7TE 115*-*D* | LPG | Induced Draft | True | False | 1 | False | Up |  | None | Condensing | Two-Stage Modulating |  | 1 | Premium |  | 115000 | 109000 |  |  | 96000 | 350 | 96 | [9 empty] | Federally-Regulated Consumer Product | 07/16/2020 | 201713915 | 04/07/2021
Nordyne, LLC | Miller | FG7TK140*-*D* | LPG | Induced Draft | True | False | 1 | False | Down |  | None | Non-Condensing | Two-Stage Modulating |  | 1 | Premium |  | 140000 | 111000 |  |  | 133000 | 514 | 80 | [9 empty] | Federally-Regulated Consumer Product | 07/16/2020 | 201713766 | 04/07/2021
Nordyne, LLC | Miller | FG7SA 090*-24B* | Natural Gas | Induced Draft | True | False | 1 | False | Horizontal |  | None | Non-Condensing | Single-Stage |  | 0.5 | Standard |  | 90000 | 72000 |  |  | 76000 | 989 | 80 | [9 empty] | Federally-Regulated Consumer Product | 08/26/2020 | 201706381 | 04/07/2021
Nordyne, LLC | Miller | FG7SC 072D-35C | Natural Gas | Induced Draft | True | False | 1 | False | Horizontal |  | None | Condensing | Single-Stage |  | 0.5 | Standard |  | 72000 | 66000 |  |  | 66000 | 1054 | 92.1 | 78 | [8 empty] | Federally-Regulated Consumer Product | 08/26/2020 | 201703209 | 04/07/2021
Nordyne, LLC | Miller | FG7TN 100*-*C* | LPG | Induced Draft | True | False | 1 | False | Down |  | None | Condensing | Two-Stage Modulating |  | 0.75 | Premium |  | 100000 | 96000 |  |  | 97000 | 442 | 96 | [9 empty] | Federally-Regulated Consumer Product | 07/16/2020 | 201713879 | 04/07/2021
Nordyne, LLC | Miller | FG7SL 072D-24B | LPG | Induced Draft | True | False | 1 | False | Down |  | None | Condensing | Single-Stage |  | 0.5 | Standard |  | 72000 | 66000 |  |  | 66000 | 826 | 92.1 | [9 empty] | Federally-Regulated Consumer Product | 08/26/2020 | 201703497 | 04/07/2021
Nordyne, LLC | Miller | FG7SL 072D-24B | Natural Gas | Induced Draft | True | False | 1 | False | Down |  | None | Condensing | Single-Stage |  | 0.5 | Standard |  | 72000 | 66000 |  |  | 66000 | 826 | 92.1 | [9 empty] | Federally-Regulated Consumer Product | 08/26/2020 | 201703497 | 04/07/2021
Nordyne, LLC | Miller | FG7SC 108D-45D* | LPG | Induced Draft | True | False | 1 | False | Horizontal |  | None | Condensing | Single-Stage |  | 1 | Standard |  | 108000 | 99000 |  |  | 99000 | 1450 | 92.1 | [9 empty] | Federally-Regulated Consumer Product | 08/26/2020 | 201713118 | 04/07/2021
Nordyne, LLC | Miller | KG7TN 080D-35C* | Natural Gas | Induced Draft | True | False | 1 | False | Down |  | None | Condensing | Two-Stage Modulating |  | 0.75 | Premium |  | 80000 | 77000 |  |  | 81000 | 324 | 96 | [9 empty] | Federally-Regulated Consumer Product | 03/10/2020 |  | 04/07/2021
Nordyne, LLC | Miller | FG7SL 054D-24B* | Natural Gas | Induced Draft | True | False | 1 | False | Down |  | None | Condensing | Single-Stage |  | 0.5 | Standard |  | 54000 | 49000 |  |  | 49000 | 708 | 92.1 | [9 empty] | Federally-Regulated Consumer Product | 08/26/2020 | 201713442 | 04/07/2021
Nordyne, LLC | Miller | FG7SA 090*-24B* | Natural Gas | Induced Draft | True | False | 1 | False | Up |  | None | Non-Condensing | Single-Stage |  | 0.5 | Standard |  | 90000 | 72000 |  |  | 76000 | 989 | 80 | [9 empty] | Federally-Regulated Consumer Product | 08/26/2020 | 201706381 | 04/07/2021
Nordyne, LLC | Miller | FG7SA 090*-24B* | LPG | Induced Draft | True | False | 1 | False | Up |  | None | Non-Condensing | Single-Stage |  | 0.5 | Standard |  | 90000 | 72000 |  |  | 76000 | 989 | 80 | [9 empty] | Federally-Regulated Consumer Product | 08/26/2020 | 201706381 | 04/07/2021
Nordyne, LLC | Miller | FG7SC 072D-35C | Natural Gas | Induced Draft | True | False | 1 | False | Up |  | None | Condensing | Single-Stage |  | 0.5 | Standard |  | 72000 | 66000 |  |  | 66000 | 1054 | 92.1 | 78 | [8 empty] | Federally-Regulated Consumer Product | 08/26/2020 | 201703209 | 04/07/2021
Nordyne, LLC | Miller | FG7SA 045*-23A* | Natural Gas | Induced Draft | True | False | 1 | False | Horizontal |  | None | Non-Condensing | Single-Stage |  | 0.33 | Standard |  | 45000 | 35000 |  |  | 38000 | 515 | 80 | [9 empty] | Federally-Regulated Consumer Product | 08/26/2020 | 201706309 | 04/07/2021
Nordyne, LLC | Miller | FG7TN 100*-VC* | Natural Gas | Induced Draft | True | False | 1 | False | Down |  | None | Condensing | Two-Stage Modulating |  | 0.75 | Premium |  | 100000 | 96000 |  |  | 96000 | 438 | 96 | [9 empty] | Federally-Regulated Consumer Product | 07/16/2020 | 201713897 | 04/07/2021
Nordyne, LLC | Miller | FG7SL 120D-45D* | LPG | Induced Draft | True | False | 1 | False | Down |  | None | Condensing | Single-Stage |  | 1 | Standard |  | 120000 | 110000 |  |  | 100000 | 1182 | 92.1 | [9 empty] | Federally-Regulated Consumer Product | 08/26/2020 | 201713496 | 04/07/2021
Nordyne, LLC | Miller | FG7SD 090D-35C* | LPG | Induced Draft | True | False | 1 | False | Horizontal |  | None | Condensing | Single-Stage |  | 1 | Standard |  | 90000 | 85000 |  |  | 80000 | 1216 | 95 | [9 empty] | Federally-Regulated Consumer Product | 08/26/2020 | 201713244 | 04/07/2021
Nordyne, LLC | Miller | KG7TN 100D-35C* | Natural Gas | Induced Draft | True | False | 1 | False | Down |  | None | Condensing | Two-Stage Modulating |  | 0.75 | Premium |  | 100000 | 96000 |  |  | 97000 | 442 | 96 | [9 empty] | Federally-Regulated Consumer Product | 03/10/2020 |  | 04/07/2021
Nordyne, LLC | Miller | KG7TE 060D-24B* | Natural Gas | Induced Draft | True | False | 1 | False | Up |  | None | Condensing | Two-Stage Modulating |  | 0.5 | Premium |  | 60000 | 57000 |  |  | 48000 | 274 | 96 | [9 empty] | Federally-Regulated Consumer Product | 03/10/2020 |  | 04/07/2021
Nordyne, LLC | Miller | FG7SA 045*-23A* | LPG | Induced Draft | True | False | 1 | False | Horizontal |  | None | Non-Condensing | Single-Stage |  | 0.33 | Standard |  | 45000 | 35000 |  |  | 38000 | 515 | 80 | [9 empty] | Federally-Regulated Consumer Product | 08/26/2020 | 201706309 | 04/07/2021
Nordyne, LLC | Miller | KG7SA 072*-35C* | LPG | Induced Draft | True | False | 1 | False | Up |  | None | Non-Condensing | Single-Stage |  | 0.5 | Standard |  | 72000 | 57000 |  |  | 57000 | 700 | 80 | [9 empty] | Federally-Regulated Consumer Product | 08/26/2020 | 201707300 | 04/07/2021
Nordyne, LLC | Miller | FG7SC 108D-45D* | LPG | Induced Draft | True | False | 1 | False | Up |  | None | Condensing | Single-Stage |  | 1 | Standard |  | 108000 | 99000 |  |  | 99000 | 1450 | 92.1 | [9 empty] | Federally-Regulated Consumer Product | 08/26/2020 | 201713118 | 04/07/2021
Nordyne, LLC | Miller | FG7SL 090D-35C | Natural Gas | Induced Draft | True | False | 1 | False | Down |  | None | Condensing | Single-Stage |  | 1 | Standard |  | 90000 | 83000 |  |  | 83000 | 998 | 92.1 | [9 empty] | Federally-Regulated Consumer Product | 08/26/2020 | 201703515 | 04/07/2021
Nordyne, LLC | Miller | FG7SA 045*-23A* | LPG | Induced Draft | True | False | 1 | False | Up |  | None | Non-Condensing | Single-Stage |  | 0.33 | Standard |  | 45000 | 35000 |  |  | 38000 | 515 | 80 | [9 empty] | Federally-Regulated Consumer Product | 08/26/2020 | 201706309 | 04/07/2021
Nordyne, LLC | Miller | FG7TE 080*-*C* | Natural Gas | Induced Draft | True | False | 1 | False | Up |  | None | Condensing | Two-Stage Modulating |  | 0.75 | Premium |  | 80000 | 76000 |  |  | 64000 | 231 | 96 | [9 empty] | Federally-Regulated Consumer Product | 07/16/2020 | 201714759 | 04/07/2021
Nordyne, LLC | Miller | FG7SD 038D-24B* | Natural Gas | Induced Draft | True | False | 1 | False | Up |  | None | Condensing | Single-Stage |  | 0.5 | Standard |  | 38000 | 36000 |  |  | 32000 | 614 | 95 | [9 empty] | Federally-Regulated Consumer Product | 08/26/2020 | 201713154 | 04/07/2021
Nordyne, LLC | Miller | M4RC 054D-24B* | LPG | Induced Draft | True | False | 1 | True | Up |  | None | Condensing | Single-Stage |  | 0.5 | Standard |  | 54000 | 49000 |  |  | 49000 | 755 | 92.1 | [9 empty] | Federally-Regulated Consumer Product | 07/16/2020 | 201713004 | 04/07/2021
Nordyne, LLC | Miller | FG7TE 060*-*B* | LPG | Induced Draft | True | False | 1 | False | Up |  | None | Condensing | Two-Stage Modulating |  | 0.5 | Premium |  | 60000 | 57000 |  |  | 48000 | 274 | 96 | [9 empty] | Federally-Regulated Consumer Product | 07/16/2020 | 201713825 | 04/07/2021
Nordyne, LLC | Miller | FG7SC 120D-45D | Natural Gas | Induced Draft | True | False | 1 | False | Horizontal |  | None | Condensing | Single-Stage |  | 1 | Standard |  | 120000 | 110000 |  |  | 100000 | 1162 | 92.1 | 78 | [8 empty] | Federally-Regulated Consumer Product | 08/26/2020 | 201703263 | 04/07/2021
Nordyne, LLC | Miller | FG7TC 100*-*C* | LPG | Induced Draft | True | False | 1 | False | Horizontal |  | None | Condensing | Two-Stage Modulating |  | 0.75 | Premium |  | 100000 | 95000 |  |  | 96000 | 326 | 95.1 | [9 empty] | Federally-Regulated Consumer Product | 07/16/2020 | 201704033 | 04/07/2021
Nordyne, LLC | Miller | FG7TA100*-*C* | LPG | Induced Draft | True | False | 1 | False | Up |  | None | Non-Condensing | Two-Stage Modulating |  | 0.75 | Premium |  | 100000 | 79000 |  |  | 95000 | 303 | 80 | [9 empty] | Federally-Regulated Consumer Product | 07/16/2020 | 201713640 | 04/07/2021
Nordyne, LLC | Miller | FG7TN 115*-VD* | Natural Gas | Induced Draft | True | False | 1 | False | Down |  | None | Condensing | Two-Stage Modulating |  | 1 | Premium |  | 115000 | 110000 |  |  | 96000 | 372 | 96 | [9 empty] | Federally-Regulated Consumer Product | 07/16/2020 | 201713969 | 04/07/2021
Nordyne, LLC | Miller | FG7TE 080*-*C* | LPG | Induced Draft | True | False | 1 | False | Up |  | None | Condensing | Two-Stage Modulating |  | 0.75 | Premium |  | 80000 | 76000 |  |  | 64000 | 231 | 96 | [9 empty] | Federally-Regulated Consumer Product | 07/16/2020 | 201714759 | 04/07/2021
Nordyne, LLC | Miller | FG7SK 126*-45D | Natural Gas | Induced Draft | True | False | 1 | False | Down |  | None | Non-Condensing | Single-Stage |  | 1 | Standard |  | 126000 | 100000 |  |  | 114000 | 1442 | 80 | [9 empty] | Federally-Regulated Consumer Product | 08/26/2020 | 201703461 | 04/07/2021
Nordyne, LLC | Miller | FG7SC 038D-23A | Natural Gas | Induced Draft | True | False | 1 | False | Horizontal |  | None | Condensing | Single-Stage |  | 0.33 | Standard |  | 38000 | 35000 |  |  | 33000 | 472 | 92.1 | [9 empty] | Federally-Regulated Consumer Product | 08/26/2020 | 201703155 | 04/07/2021
Nordyne, LLC | ONYX | FG7SC 108D-45D | LPG | Induced Draft | True | False | 1 | False | Up |  | None | Condensing | Single-Stage |  | 1 | Standard |  | 108000 | 99000 |  |  | 99000 | 1450 | 92.1 | [9 empty] | Federally-Regulated Consumer Product | 04/07/2021 | 10025022 | 04/07/2021
Nordyne, LLC | ONYX | FG7SD 120D-45D | Natural Gas | Induced Draft | True | False | 1 | False | Up |  | None | Condensing | Single-Stage |  | 1 | Standard |  | 120000 | 114000 |  |  | 113000 | 1502 | 95 | [9 empty] | Federally-Regulated Consumer Product | 04/07/2021 | 10025029 | 04/07/2021
Nordyne, LLC | ONYX | FG7SC 072D-24B | LPG | Induced Draft | True | False | 1 | False | Up |  | None | Condensing | Single-Stage |  | 0.5 | Standard |  | 72000 | 66000 |  |  | 66000 | 858 | 92.1 | [9 empty] | Federally-Regulated Consumer Product | 04/07/2021 | 10025019 | 04/07/2021
Nordyne, LLC | ONYX | FG7SA 108*-35C | Natural Gas | Induced Draft | True | False | 1 | False | Horizontal |  | None | Non-Condensing | Single-Stage |  | 1 | Standard |  | 108000 | 86000 |  |  | 94000 | 1501 | 80 | [9 empty] | Federally-Regulated Consumer Product | 04/07/2021 | 10025015 | 04/07/2021
Nordyne, LLC | ONYX | FG7SD 120D-45D | LPG | Induced Draft | True | False | 1 | False | Horizontal |  | None | Condensing | Single-Stage |  | 1 | Standard |  | 120000 | 114000 |  |  | 113000 | 1502 | 95 | [9 empty] | Federally-Regulated Consumer Product | 04/07/2021 | 10025029 | 04/07/2021
Nordyne, LLC | ONYX | FG7SK 090*-24B | Natural Gas | Induced Draft | True | False | 1 | False | Down |  | None | Non-Condensing | Single-Stage |  | 0.5 | Standard |  | 90000 | 72000 |  |  | 76000 | 1001 | 80 | [9 empty] | Federally-Regulated Consumer Product | 04/07/2021 | 10025032 | 04/07/2021
Nordyne, LLC | ONYX | FG7SD 120D-45D | LPG | Induced Draft | True | False | 1 | False | Up |  | None | Condensing | Single-Stage |  | 1 | Standard |  | 120000 | 114000 |  |  | 113000 | 1502 | 95 | [9 empty] | Federally-Regulated Consumer Product | 04/07/2021 | 10025029 | 04/07/2021
Nordyne, LLC | ONYX | FG7SK 126*-45D | LPG | Induced Draft | True | False | 1 | False | Down |  | None | Non-Condensing | Single-Stage |  | 1 | Standard |  | 126000 | 100000 |  |  | 114000 | 1442 | 80 | [9 empty] | Federally-Regulated Consumer Product | 04/07/2021 | 10025034 | 04/07/2021
Nordyne, LLC | ONYX | FG7TA120*-*C1* | LPG | Induced Draft | True | False | 1 | False | Horizontal |  | None | Non-Condensing | Two-Stage Modulating |  | 0.75 | Premium |  | 120000 | 95000 |  |  | 115000 | 451 | 80 | [9 empty] | Federally-Regulated Consumer Product | 04/07/2021 | 10025047 | 04/07/2021
Nordyne, LLC | ONYX | FG7TC 120*-*D* | Natural Gas | Induced Draft | True | False | 1 | False | Horizontal |  | None | Condensing | Two-Stage Modulating |  | 1 | Premium |  | 120000 | 114000 |  |  | 113000 | 452 | 95.1 | [9 empty] | Federally-Regulated Consumer Product | 04/07/2021 | 10025051 | 04/07/2021
Nordyne, LLC | ONYX | FG7TK140*-*D1* | LPG | Induced Draft | True | False | 1 | False | Down |  | None | Non-Condensing | Two-Stage Modulating |  | 1 | Premium |  | 140000 | 111000 |  |  | 133000 | 514 | 80 | [9 empty] | Federally-Regulated Consumer Product | 04/07/2021 | 10025056 | 04/07/2021
Nordyne, LLC | ONYX | FG7TK060*-*A1* | LPG | Induced Draft | True | False | 1 | False | Down |  | None | Non-Condensing | Two-Stage Modulating |  | 0.5 | Premium |  | 60000 | 48000 |  |  | 56000 | 275 | 80 | [9 empty] | Federally-Regulated Consumer Product | 04/07/2021 | 10025052 | 04/07/2021
Nordyne, LLC | ONYX | FG7SK 054*-23A | Natural Gas | Induced Draft | True | False | 1 | False | Down |  | None | Non-Condensing | Single-Stage |  | 0.33 | Standard |  | 54000 | 42000 |  |  | 38000 | 451 | 80 | [9 empty] | Federally-Regulated Consumer Product | 04/07/2021 | 10025030 | 04/07/2021
Nordyne, LLC | ONYX | FG7TC 080*-*C* | Natural Gas | Induced Draft | True | False | 1 | False | Up |  | None | Condensing | Two-Stage Modulating |  | 0.75 | Premium |  | 80000 | 76000 |  |  | 65000 | 214 | 95.1 | [9 empty] | Federally-Regulated Consumer Product | 04/07/2021 | 10025050 | 04/07/2021
Nordyne, LLC | ONYX | FG7SD 108D-45D | LPG | Induced Draft | True | False | 1 | False | Up |  | None | Condensing | Single-Stage |  | 1 | Standard |  | 108000 | 102000 |  |  | 96000 | 1413 | 95 | [9 empty] | Federally-Regulated Consumer Product | 04/07/2021 | 10025028 | 04/07/2021
Nordyne, LLC | ONYX | FG7SL 054D-24B | LPG | Induced Draft | True | False | 1 | False | Down |  | None | Condensing | Single-Stage |  | 0.5 | Standard |  | 54000 | 49000 |  |  | 49000 | 708 | 92.1 | [9 empty] | Federally-Regulated Consumer Product | 04/07/2021 | 10025035 | 04/07/2021
Nordyne, LLC | ONYX | FG7TA100*-*B1* | LPG | Induced Draft | True | False | 1 | False | Up |  | None | Non-Condensing | Two-Stage Modulating |  | 0.75 | Premium |  | 100000 | 79000 |  |  | 95000 | 454 | 80 | [9 empty] | Federally-Regulated Consumer Product | 04/07/2021 | 10025045 | 04/07/2021
Nordyne, LLC | ONYX | FG7TC 060*-*B* | Natural Gas | Induced Draft | True | False | 1 | False | Up |  | None | Condensing | Two-Stage Modulating |  | 0.5 | Premium |  | 60000 | 57000 |  |  | 48000 | 189 | 95.1 | [9 empty] | Federally-Regulated Consumer Product | 04/07/2021 | 10025049 | 04/07/2021
Nordyne, LLC | ONYX | FG7TC 120*-*D* | LPG | Induced Draft | True | False | 1 | False | Up |  | None | Condensing | Two-Stage Modulating |  | 1 | Premium |  | 120000 | 114000 |  |  | 113000 | 452 | 95.1 | [9 empty] | Federally-Regulated Consumer Product | 04/07/2021 | 10025051 | 04/07/2021
Nordyne, LLC | ONYX | FG7SC 090D-35C | LPG | Induced Draft | True | False | 1 | False | Up |  | None | Condensing | Single-Stage |  | 0.5 | Standard |  | 90000 | 82000 |  |  | 82000 | 1309 | 92.1 | [9 empty] | Federally-Regulated Consumer Product | 04/07/2021 | 10025021 | 04/07/2021
Nordyne, LLC | ONYX | FG7SA 126*-45D | LPG | Induced Draft | True | False | 1 | False | Up |  | None | Non-Condensing | Single-Stage |  | 1 | Standard |  | 126000 | 100000 |  |  | 113000 | 1700 | 80 | [9 empty] | Federally-Regulated Consumer Product | 04/07/2021 | 10025016 | 04/07/2021
Nordyne, LLC | ONYX | FG7SC 120D-45D | Natural Gas | Induced Draft | True | False | 1 | False | Up |  | None | Condensing | Single-Stage |  | 1 | Standard |  | 120000 | 110000 |  |  | 100000 | 1162 | 92.1 | [9 empty] | Federally-Regulated Consumer Product | 04/07/2021 | 10025023 | 04/07/2021
Nordyne, LLC | ONYX | FG7SC 072D-35C | Natural Gas | Induced Draft | True | False | 1 | False | Horizontal |  | None | Condensing | Single-Stage |  | 0.5 | Standard |  | 72000 | 66000 |  |  | 66000 | 1054 | 92.1 | [9 empty] | Federally-Regulated Consumer Product | 04/07/2021 | 10025020 | 04/07/2021
Nordyne, LLC | ONYX | FG7SA 126*-45D | Natural Gas | Induced Draft | True | False | 1 | False | Up |  | None | Non-Condensing | Single-Stage |  | 1 | Standard |  | 126000 | 100000 |  |  | 113000 | 1700 | 80 | [9 empty] | Federally-Regulated Consumer Product | 04/07/2021 | 10025016 | 04/07/2021
Nordyne, LLC | ONYX | FG7SK 126*-45D | Natural Gas | Induced Draft | True | False | 1 | False | Down |  | None | Non-Condensing | Single-Stage |  | 1 | Standard |  | 126000 | 100000 |  |  | 114000 | 1442 | 80 | [9 empty] | Federally-Regulated Consumer Product | 04/07/2021 | 10025034 | 04/07/2021
Nordyne, LLC | ONYX | FG7SK 108*-35C | Natural Gas | Induced Draft | True | False | 1 | False | Down |  | None | Non-Condensing | Single-Stage |  | 1 | Standard |  | 108000 | 86000 |  |  | 94000 | 1352 | 80 | [9 empty] | Federally-Regulated Consumer Product | 04/07/2021 | 10025033 | 04/07/2021
Nordyne, LLC | ONYX | FG7SC 072D-24B | Natural Gas | Induced Draft | True | False | 1 | False | Horizontal |  | None | Condensing | Single-Stage |  | 0.5 | Standard |  | 72000 | 66000 |  |  | 66000 | 858 | 92.1 | [9 empty] | Federally-Regulated Consumer Product | 04/07/2021 | 10025019 | 04/07/2021
Nordyne, LLC | ONYX | FG7SC 038D-23A | Natural Gas | Induced Draft | True | False | 1 | False | Up |  | None | Condensing | Single-Stage |  | 0.33 | Standard |  | 38000 | 35000 |  |  | 33000 | 472 | 92.1 | [9 empty] | Federally-Regulated Consumer Product | 04/07/2021 | 10025017 | 04/07/2021
Nordyne, LLC | ONYX | FG7SC 072D-24B | LPG | Induced Draft | True | False | 1 | False | Horizontal |  | None | Condensing | Single-Stage |  | 0.5 | Standard |  | 72000 | 66000 |  |  | 66000 | 858 | 92.1 | [9 empty] | Federally-Regulated Consumer Product | 04/07/2021 | 10025019 | 04/07/2021
Nordyne, LLC | ONYX | FG7SK 054*-23A | LPG | Induced Draft | True | False | 1 | False | Down |  | None | Non-Condensing | Single-Stage |  | 0.33 | Standard |  | 54000 | 42000 |  |  | 38000 | 451 | 80 | [9 empty] | Federally-Regulated Consumer Product | 04/07/2021 | 10025030 | 04/07/2021
Nordyne, LLC | ONYX | FG7SA 108*-35C | LPG | Induced Draft | True | False | 1 | False | Horizontal |  | None | Non-Condensing | Single-Stage |  | 1 | Standard |  | 108000 | 86000 |  |  | 94000 | 1501 | 80 | [9 empty] | Federally-Regulated Consumer Product | 04/07/2021 | 10025015 | 04/07/2021
Nordyne, LLC | ONYX | FG7TA140*-*D1* | Natural Gas | Induced Draft | True | False | 1 | False | Up |  | None | Non-Condensing | Two-Stage Modulating |  | 1 | Premium |  | 140000 | 111000 |  |  | 136000 | 449 | 80 | [9 empty] | Federally-Regulated Consumer Product | 04/07/2021 | 10025048 | 04/07/2021
Nordyne, LLC | ONYX | FG7TA100*-*C1* | Natural Gas | Induced Draft | True | False | 1 | False | Up |  | None | Non-Condensing | Two-Stage Modulating |  | 0.75 | Premium |  | 100000 | 79000 |  |  | 95000 | 303 | 80 | [9 empty] | Federally-Regulated Consumer Product | 04/07/2021 | 10025046 | 04/07/2021
Nordyne, LLC | ONYX | FG7SC 108D-45D | Natural Gas | Induced Draft | True | False | 1 | False | Horizontal |  | None | Condensing | Single-Stage |  | 1 | Standard |  | 108000 | 99000 |  |  | 99000 | 1450 | 92.1 | [9 empty] | Federally-Regulated Consumer Product | 04/07/2021 | 10025022 | 04/07/2021
Nordyne, LLC | ONYX | FG7TC 080*-*C* | LPG | Induced Draft | True | False | 1 | False | Horizontal |  | None | Condensing | Two-Stage Modulating |  | 0.75 | Premium |  | 80000 | 76000 |  |  | 65000 | 214 | 95.1 | [9 empty] | Federally-Regulated Consumer Product | 04/07/2021 | 10025050 | 04/07/2021
Nordyne, LLC | ONYX | FG7TC 080*-*C* | Natural Gas | Induced Draft | True | False | 1 | False | Horizontal |  | None | Condensing | Two-Stage Modulating |  | 0.75 | Premium |  | 80000 | 76000 |  |  | 65000 | 214 | 95.1 | [9 empty] | Federally-Regulated Consumer Product | 04/07/2021 | 10025050 | 04/07/2021
Nordyne, LLC | ONYX | FG7SD 108D-45D | LPG | Induced Draft | True | False | 1 | False | Horizontal |  | None | Condensing | Single-Stage |  | 1 | Standard |  | 108000 | 102000 |  |  | 96000 | 1413 | 95 | [9 empty] | Federally-Regulated Consumer Product | 04/07/2021 | 10025028 | 04/07/2021
Nordyne, LLC | ONYX | FG7SC 072D-24B | Natural Gas | Induced Draft | True | False | 1 | False | Up |  | None | Condensing | Single-Stage |  | 0.5 | Standard |  | 72000 | 66000 |  |  | 66000 | 858 | 92.1 | [9 empty] | Federally-Regulated Consumer Product | 04/07/2021 | 10025019 | 04/07/2021
Nordyne, LLC | ONYX | FG7TK080*-*B1* | LPG | Induced Draft | True | False | 1 | False | Down |  | None | Non-Condensing | Two-Stage Modulating |  | 0.5 | Premium |  | 80000 | 64000 |  |  | 76000 | 323 | 80 | [9 empty] | Federally-Regulated Consumer Product | 04/07/2021 | 10025053 | 04/07/2021
Nordyne, LLC | ONYX | FG7TK100*-*C1* | LPG | Induced Draft | True | False | 1 | False | Down |  | None | Non-Condensing | Two-Stage Modulating |  | 0.75 | Premium |  | 100000 | 79000 |  |  | 96000 | 356 | 80 | [9 empty] | Federally-Regulated Consumer Product | 04/07/2021 | 10025054 | 04/07/2021
Nordyne, LLC | ONYX | FG7SK 072*-24B | LPG | Induced Draft | True | False | 1 | False | Down |  | None | Non-Condensing | Single-Stage |  | 0.5 | Standard |  | 72000 | 57000 |  |  | 56000 | 792 | 80 | [9 empty] | Federally-Regulated Consumer Product | 04/07/2021 | 10025031 | 04/07/2021
Nordyne, LLC | ONYX | FG7TC 060*-*B* | LPG | Induced Draft | True | False | 1 | False | Up |  | None | Condensing | Two-Stage Modulating |  | 0.5 | Premium |  | 60000 | 57000 |  |  | 48000 | 189 | 95.1 | [9 empty] | Federally-Regulated Consumer Product | 04/07/2021 | 10025049 | 04/07/2021
Nordyne, LLC | ONYX | FG7SA 090*-35C | Natural Gas | Induced Draft | True | False | 1 | False | Horizontal |  | None | Non-Condensing | Single-Stage |  | 0.5 | Standard |  | 90000 | 72000 |  |  | 76000 | 999 | 80 | [9 empty] | Federally-Regulated Consumer Product | 04/07/2021 | 10025014 | 04/07/2021
Nordyne, LLC | ONYX | FG7SA 126*-45D | Natural Gas | Induced Draft | True | False | 1 | False | Horizontal |  | None | Non-Condensing | Single-Stage |  | 1 | Standard |  | 126000 | 100000 |  |  | 113000 | 1700 | 80 | [9 empty] | Federally-Regulated Consumer Product | 04/07/2021 | 10025016 | 04/07/2021
Nordyne, LLC | ONYX | FG7SC 090D-35C | Natural Gas | Induced Draft | True | False | 1 | False | Up |  | None | Condensing | Single-Stage |  | 0.5 | Standard |  | 90000 | 82000 |  |  | 82000 | 1309 | 92.1 | [9 empty] | Federally-Regulated Consumer Product | 04/07/2021 | 10025021 | 04/07/2021
Nordyne, LLC | ONYX | FG7SC 120D-45D | LPG | Induced Draft | True | False | 1 | False | Horizontal |  | None | Condensing | Single-Stage |  | 1 | Standard |  | 120000 | 110000 |  |  | 100000 | 1162 | 92.1 | [9 empty] | Federally-Regulated Consumer Product | 04/07/2021 | 10025023 | 04/07/2021
Nordyne, LLC | ONYX | FG7TC 060*-*B* | Natural Gas | Induced Draft | True | False | 1 | False | Horizontal |  | None | Condensing | Two-Stage Modulating |  | 0.5 | Premium |  | 60000 | 57000 |  |  | 48000 | 189 | 95.1 | [9 empty] | Federally-Regulated Consumer Product | 04/07/2021 | 10025049 | 04/07/2021
Nordyne, LLC | ONYX | FG7TK080*-*B1* | Natural Gas | Induced Draft | True | False | 1 | False | Down |  | None | Non-Condensing | Two-Stage Modulating |  | 0.5 | Premium |  | 80000 | 64000 |  |  | 76000 | 323 | 80 | [9 empty] | Federally-Regulated Consumer Product | 04/07/2021 | 10025053 | 04/07/2021
Nordyne, LLC | ONYX | FG7SC 038D-23A | LPG | Induced Draft | True | False | 1 | False | Up |  | None | Condensing | Single-Stage |  | 0.33 | Standard |  | 38000 | 35000 |  |  | 33000 | 472 | 92.1 | [9 empty] | Federally-Regulated Consumer Product | 04/07/2021 | 10025017 | 04/07/2021
Nordyne, LLC | ONYX | FG7TC 060*-*B* | LPG | Induced Draft | True | False | 1 | False | Horizontal |  | None | Condensing | Two-Stage Modulating |  | 0.5 | Premium |  | 60000 | 57000 |  |  | 48000 | 189 | 95.1 | [9 empty] | Federally-Regulated Consumer Product | 04/07/2021 | 10025049 | 04/07/2021
Nordyne, LLC | ONYX | FG7SA 108*-35C | Natural Gas | Induced Draft | True | False | 1 | False | Up |  | None | Non-Condensing | Single-Stage |  | 1 | Standard |  | 108000 | 86000 |  |  | 94000 | 1501 | 80 | [9 empty] | Federally-Regulated Consumer Product | 04/07/2021 | 10025015 | 04/07/2021
Nordyne, LLC | ONYX | FG7SD 108D-45D | Natural Gas | Induced Draft | True | False | 1 | False | Horizontal |  | None | Condensing | Single-Stage |  | 1 | Standard |  | 108000 | 102000 |  |  | 96000 | 1413 | 95 | [9 empty] | Federally-Regulated Consumer Product | 04/07/2021 | 10025028 | 04/07/2021
Nordyne, LLC | ONYX | FG7TC 120*-*D* | LPG | Induced Draft | True | False | 1 | False | Horizontal |  | None | Condensing | Two-Stage Modulating |  | 1 | Premium |  | 120000 | 114000 |  |  | 113000 | 452 | 95.1 | [9 empty] | Federally-Regulated Consumer Product | 04/07/2021 | 10025051 | 04/07/2021
Nordyne, LLC | ONYX | FG7SC 108D-45D | LPG | Induced Draft | True | False | 1 | False | Horizontal |  | None | Condensing | Single-Stage |  | 1 | Standard |  | 108000 | 99000 |  |  | 99000 | 1450 | 92.1 | [9 empty] | Federally-Regulated Consumer Product | 04/07/2021 | 10025022 | 04/07/2021
Nordyne, LLC | ONYX | FG7SC 072D-35C | Natural Gas | Induced Draft | True | False | 1 | False | Up |  | None | Condensing | Single-Stage |  | 0.5 | Standard |  | 72000 | 66000 |  |  | 66000 | 1054 | 92.1 | [9 empty] | Federally-Regulated Consumer Product | 04/07/2021 | 10025020 | 04/07/2021
Nordyne, LLC | ONYX | FG7SC 120D-45D | Natural Gas | Induced Draft | True | False | 1 | False | Horizontal |  | None | Condensing | Single-Stage |  | 1 | Standard |  | 120000 | 110000 |  |  | 100000 | 1162 | 92.1 | [9 empty] | Federally-Regulated Consumer Product | 04/07/2021 | 10025023 | 04/07/2021
Nordyne, LLC | ONYX | FG7SC 090D-35C | Natural Gas | Induced Draft | True | False | 1 | False | Horizontal |  | None | Condensing | Single-Stage |  | 0.5 | Standard |  | 90000 | 82000 |  |  | 82000 | 1309 | 92.1 | [9 empty] | Federally-Regulated Consumer Product | 04/07/2021 | 10025021 | 04/07/2021
Nordyne, LLC | ONYX | FG7SC 120D-45D | LPG | Induced Draft | True | False | 1 | False | Up |  | None | Condensing | Single-Stage |  | 1 | Standard |  | 120000 | 110000 |  |  | 100000 | 1162 | 92.1 | [9 empty] | Federally-Regulated Consumer Product | 04/07/2021 | 10025023 | 04/07/2021
Nordyne, LLC | ONYX | FG7SA 126*-45D | LPG | Induced Draft | True | False | 1 | False | Horizontal |  | None | Non-Condensing | Single-Stage |  | 1 | Standard |  | 126000 | 100000 |  |  | 113000 | 1700 | 80 | [9 empty] | Federally-Regulated Consumer Product | 04/07/2021 | 10025016 | 04/07/2021
Nordyne, LLC | ONYX | FG7TA100*-*C1* | LPG | Induced Draft | True | False | 1 | False | Horizontal |  | None | Non-Condensing | Two-Stage Modulating |  | 0.75 | Premium |  | 100000 | 79000 |  |  | 95000 | 303 | 80 | [9 empty] | Federally-Regulated Consumer Product | 04/07/2021 | 10025046 | 04/07/2021
Nordyne, LLC | ONYX | FG7SD 090D-35C | LPG | Induced Draft | True | False | 1 | False | Up |  | None | Condensing | Single-Stage |  | 1 | Standard |  | 90000 | 85000 |  |  | 80000 | 1216 | 95 | [9 empty] | Federally-Regulated Consumer Product | 04/07/2021 | 10025027 | 04/07/2021
Nordyne, LLC | ONYX | FG7SC 054D-24B | LPG | Induced Draft | True | False | 1 | False | Up |  | None | Condensing | Single-Stage |  | 0.5 | Standard |  | 54000 | 49000 |  |  | 49000 | 755 | 92.1 | [9 empty] | Federally-Regulated Consumer Product | 04/07/2021 | 10025018 | 04/07/2021
Nordyne, LLC | ONYX | FG7TA120*-*C1* | Natural Gas | Induced Draft | True | False | 1 | False | Horizontal |  | None | Non-Condensing | Two-Stage Modulating |  | 0.75 | Premium |  | 120000 | 95000 |  |  | 115000 | 451 | 80 | [9 empty] | Federally-Regulated Consumer Product | 04/07/2021 | 10025047 | 04/07/2021
Nordyne, LLC | ONYX | FG7SD 108D-45D | Natural Gas | Induced Draft | True | False | 1 | False | Up |  | None | Condensing | Single-Stage |  | 1 | Standard |  | 108000 | 102000 |  |  | 96000 | 1413 | 95 | [9 empty] | Federally-Regulated Consumer Product | 04/07/2021 | 10025028 | 04/07/2021
Nordyne, LLC | ONYX | FG7SC 072D-35C | LPG | Induced Draft | True | False | 1 | False | Horizontal |  | None | Condensing | Single-Stage |  | 0.5 | Standard |  | 72000 | 66000 |  |  | 66000 | 1054 | 92.1 | [9 empty] | Federally-Regulated Consumer Product | 04/07/2021 | 10025020 | 04/07/2021
Nordyne, LLC | ONYX | FG7TA100*-*C1* | Natural Gas | Induced Draft | True | False | 1 | False | Horizontal |  | None | Non-Condensing | Two-Stage Modulating |  | 0.75 | Premium |  | 100000 | 79000 |  |  | 95000 | 303 | 80 | [9 empty] | Federally-Regulated Consumer Product | 04/07/2021 | 10025046 | 04/07/2021
Nordyne, LLC | ONYX | FG7TK100*-*C1* | Natural Gas | Induced Draft | True | False | 1 | False | Down |  | None | Non-Condensing | Two-Stage Modulating |  | 0.75 | Premium |  | 100000 | 79000 |  |  | 96000 | 356 | 80 | [9 empty] | Federally-Regulated Consumer Product | 04/07/2021 | 10025054 | 04/07/2021
Nordyne, LLC | ONYX | FG7TC 120*-*D* | Natural Gas | Induced Draft | True | False | 1 | False | Up |  | None | Condensing | Two-Stage Modulating |  | 1 | Premium |  | 120000 | 114000 |  |  | 113000 | 452 | 95.1 | [9 empty] | Federally-Regulated Consumer Product | 04/07/2021 | 10025051 | 04/07/2021
Nordyne, LLC | ONYX | FG7SC 090D-35C | LPG | Induced Draft | True | False | 1 | False | Horizontal |  | None | Condensing | Single-Stage |  | 0.5 | Standard |  | 90000 | 82000 |  |  | 82000 | 1309 | 92.1 | [9 empty] | Federally-Regulated Consumer Product | 04/07/2021 | 10025021 | 04/07/2021
Nordyne, LLC | ONYX | FG7SA 108*-35C | LPG | Induced Draft | True | False | 1 | False | Up |  | None | Non-Condensing | Single-Stage |  | 1 | Standard |  | 108000 | 86000 |  |  | 94000 | 1501 | 80 | [9 empty] | Federally-Regulated Consumer Product | 04/07/2021 | 10025015 | 04/07/2021
Nordyne, LLC | ONYX | FG7SC 054D-24B | Natural Gas | Induced Draft | True | False | 1 | False | Up |  | None | Condensing | Single-Stage |  | 0.5 | Standard |  | 54000 | 49000 |  |  | 49000 | 755 | 92.1 | [9 empty] | Federally-Regulated Consumer Product | 04/07/2021 | 10025018 | 04/07/2021
Nordyne, LLC | ONYX | FG7TK140*-*D1* | Natural Gas | Induced Draft | True | False | 1 | False | Down |  | None | Non-Condensing | Two-Stage Modulating |  | 1 | Premium |  | 140000 | 111000 |  |  | 133000 | 514 | 80 | [9 empty] | Federally-Regulated Consumer Product | 04/07/2021 | 10025056 | 04/07/2021
Nordyne, LLC | ONYX | FG7SD 120D-45D | Natural Gas | Induced Draft | True | False | 1 | False | Horizontal |  | None | Condensing | Single-Stage |  | 1 | Standard |  | 120000 | 114000 |  |  | 113000 | 1502 | 95 | [9 empty] | Federally-Regulated Consumer Product | 04/07/2021 | 10025029 | 04/07/2021
Nordyne, LLC | ONYX | FG7TK060*-*A1* | Natural Gas | Induced Draft | True | False | 1 | False | Down |  | None | Non-Condensing | Two-Stage Modulating |  | 0.5 | Premium |  | 60000 | 48000 |  |  | 56000 | 275 | 80 | [9 empty] | Federally-Regulated Consumer Product | 04/07/2021 | 10025052 | 04/07/2021
Nordyne, LLC | ONYX | FG7SA 090*-35C | LPG | Induced Draft | True | False | 1 | False | Horizontal |  | None | Non-Condensing | Single-Stage |  | 0.5 | Standard |  | 90000 | 72000 |  |  | 76000 | 999 | 80 | [9 empty] | Federally-Regulated Consumer Product | 04/07/2021 | 10025014 | 04/07/2021
Nordyne, LLC | ONYX | FG7TA120*-*C1* | LPG | Induced Draft | True | False | 1 | False | Up |  | None | Non-Condensing | Two-Stage Modulating |  | 0.75 | Premium |  | 120000 | 95000 |  |  | 115000 | 451 | 80 | [9 empty] | Federally-Regulated Consumer Product | 04/07/2021 | 10025047 | 04/07/2021
Nordyne, LLC | ONYX | FG7SC 038D-23A | Natural Gas | Induced Draft | True | False | 1 | False | Horizontal |  | None | Condensing | Single-Stage |  | 0.33 | Standard |  | 38000 | 35000 |  |  | 33000 | 472 | 92.1 | [9 empty] | Federally-Regulated Consumer Product | 04/07/2021 | 10025017 | 04/07/2021
Nordyne, LLC | ONYX | FG7SK 108*-35C | LPG | Induced Draft | True | False | 1 | False | Down |  | None | Non-Condensing | Single-Stage |  | 1 | Standard |  | 108000 | 86000 |  |  | 94000 | 1352 | 80 | [9 empty] | Federally-Regulated Consumer Product | 04/07/2021 | 10025033 | 04/07/2021
Nordyne, LLC | ONYX | FG7SD 090D-35C | LPG | Induced Draft | True | False | 1 | False | Horizontal |  | None | Condensing | Single-Stage |  | 1 | Standard |  | 90000 | 85000 |  |  | 80000 | 1216 | 95 | [9 empty] | Federally-Regulated Consumer Product | 04/07/2021 | 10025027 | 04/07/2021
Nordyne, LLC | ONYX | FG7SC 054D-24B | Natural Gas | Induced Draft | True | False | 1 | False | Horizontal |  | None | Condensing | Single-Stage |  | 0.5 | Standard |  | 54000 | 49000 |  |  | 49000 | 755 | 92.1 | [9 empty] | Federally-Regulated Consumer Product | 04/07/2021 | 10025018 | 04/07/2021
Nordyne, LLC | ONYX | FG7TA140*-*D1* | Natural Gas | Induced Draft | True | False | 1 | False | Horizontal |  | None | Non-Condensing | Two-Stage Modulating |  | 1 | Premium |  | 140000 | 111000 |  |  | 136000 | 449 | 80 | [9 empty] | Federally-Regulated Consumer Product | 04/07/2021 | 10025048 | 04/07/2021
Nordyne, LLC | ONYX | FG7TC 080*-*C* | LPG | Induced Draft | True | False | 1 | False | Up |  | None | Condensing | Two-Stage Modulating |  | 0.75 | Premium |  | 80000 | 76000 |  |  | 65000 | 214 | 95.1 | [9 empty] | Federally-Regulated Consumer Product | 04/07/2021 | 10025050 | 04/07/2021
Nordyne, LLC | ONYX | FG7TA120*-*C1* | Natural Gas | Induced Draft | True | False | 1 | False | Up |  | None | Non-Condensing | Two-Stage Modulating |  | 0.75 | Premium |  | 120000 | 95000 |  |  | 115000 | 451 | 80 | [9 empty] | Federally-Regulated Consumer Product | 04/07/2021 | 10025047 | 04/07/2021
Nordyne, LLC | ONYX | FG7SL 054D-24B | Natural Gas | Induced Draft | True | False | 1 | False | Down |  | None | Condensing | Single-Stage |  | 0.5 | Standard |  | 54000 | 49000 |  |  | 49000 | 708 | 92.1 | [9 empty] | Federally-Regulated Consumer Product | 04/07/2021 | 10025035 | 04/07/2021
Nordyne, LLC | ONYX | FG7SC 054D-24B | LPG | Induced Draft | True | False | 1 | False | Horizontal |  | None | Condensing | Single-Stage |  | 0.5 | Standard |  | 54000 | 49000 |  |  | 49000 | 755 | 92.1 | [9 empty] | Federally-Regulated Consumer Product | 04/07/2021 | 10025018 | 04/07/2021
Nordyne, LLC | ONYX | FG7SA 090*-35C | Natural Gas | Induced Draft | True | False | 1 | False | Up |  | None | Non-Condensing | Single-Stage |  | 0.5 | Standard |  | 90000 | 72000 |  |  | 76000 | 999 | 80 | [9 empty] | Federally-Regulated Consumer Product | 04/07/2021 | 10025014 | 04/07/2021
Nordyne, LLC | ONYX | FG7TA100*-*C1* | LPG | Induced Draft | True | False | 1 | False | Up |  | None | Non-Condensing | Two-Stage Modulating |  | 0.75 | Premium |  | 100000 | 79000 |  |  | 95000 | 303 | 80 | [9 empty] | Federally-Regulated Consumer Product | 04/07/2021 | 10025046 | 04/07/2021
Nordyne, LLC | ONYX | FG7SC 072D-35C | LPG | Induced Draft | True | False | 1 | False | Up |  | None | Condensing | Single-Stage |  | 0.5 | Standard |  | 72000 | 66000 |  |  | 66000 | 1054 | 92.1 | [9 empty] | Federally-Regulated Consumer Product | 04/07/2021 | 10025020 | 04/07/2021
Nordyne, LLC | ONYX | FG7SC 038D-23A | LPG | Induced Draft | True | False | 1 | False | Horizontal |  | None | Condensing | Single-Stage |  | 0.33 | Standard |  | 38000 | 35000 |  |  | 33000 | 472 | 92.1 | [9 empty] | Federally-Regulated Consumer Product | 04/07/2021 | 10025017 | 04/07/2021
Nordyne, LLC | ONYX | FG7TA140*-*D1* | LPG | Induced Draft | True | False | 1 | False | Horizontal |  | None | Non-Condensing | Two-Stage Modulating |  | 1 | Premium |  | 140000 | 111000 |  |  | 136000 | 449 | 80 | [9 empty] | Federally-Regulated Consumer Product | 04/07/2021 | 10025048 | 04/07/2021
Nordyne, LLC | ONYX | FG7SD 090D-35C | Natural Gas | Induced Draft | True | False | 1 | False | Up |  | None | Condensing | Single-Stage |  | 1 | Standard |  | 90000 | 85000 |  |  | 80000 | 1216 | 95 | [9 empty] | Federally-Regulated Consumer Product | 04/07/2021 | 10025027 | 04/07/2021
Nordyne, LLC | ONYX | FG7TK120*-*C1* | Natural Gas | Induced Draft | True | False | 1 | False | Down |  | None | Non-Condensing | Two-Stage Modulating |  | 0.75 | Premium |  | 120000 | 95000 |  |  | 115000 | 334 | 80 | [9 empty] | Federally-Regulated Consumer Product | 04/07/2021 | 10025055 | 04/07/2021
Nordyne, LLC | ONYX | FG7SA 090*-35C | LPG | Induced Draft | True | False | 1 | False | Up |  | None | Non-Condensing | Single-Stage |  | 0.5 | Standard |  | 90000 | 72000 |  |  | 76000 | 999 | 80 | [9 empty] | Federally-Regulated Consumer Product | 04/07/2021 | 10025014 | 04/07/2021
Nordyne, LLC | ONYX | FG7SK 090*-24B | LPG | Induced Draft | True | False | 1 | False | Down |  | None | Non-Condensing | Single-Stage |  | 0.5 | Standard |  | 90000 | 72000 |  |  | 76000 | 1001 | 80 | [9 empty] | Federally-Regulated Consumer Product | 04/07/2021 | 10025032 | 04/07/2021
Nordyne, LLC | ONYX | FG7SK 072*-24B | Natural Gas | Induced Draft | True | False | 1 | False | Down |  | None | Non-Condensing | Single-Stage |  | 0.5 | Standard |  | 72000 | 57000 |  |  | 56000 | 792 | 80 | [9 empty] | Federally-Regulated Consumer Product | 04/07/2021 | 10025031 | 04/07/2021
Nordyne, LLC | ONYX | FG7TK120*-*C1* | LPG | Induced Draft | True | False | 1 | False | Down |  | None | Non-Condensing | Two-Stage Modulating |  | 0.75 | Premium |  | 120000 | 95000 |  |  | 115000 | 334 | 80 | [9 empty] | Federally-Regulated Consumer Product | 04/07/2021 | 10025055 | 04/07/2021
Nordyne, LLC | ONYX | FG7TA140*-*D1* | LPG | Induced Draft | True | False | 1 | False | Up |  | None | Non-Condensing | Two-Stage Modulating |  | 1 | Premium |  | 140000 | 111000 |  |  | 136000 | 449 | 80 | [9 empty] | Federally-Regulated Consumer Product | 04/07/2021 | 10025048 | 04/07/2021
Nordyne, LLC | ONYX | FG7SD 090D-35C | Natural Gas | Induced Draft | True | False | 1 | False | Horizontal |  | None | Condensing | Single-Stage |  | 1 | Standard |  | 90000 | 85000 |  |  | 80000 | 1216 | 95 | [9 empty] | Federally-Regulated Consumer Product | 04/07/2021 | 10025027 | 04/07/2021
Nordyne, LLC | ONYX | FG7SL 072D-24B | Natural Gas | Induced Draft | True | False | 1 | False | Down |  | None | Condensing | Single-Stage |  | 0.5 | Standard |  | 72000 | 66000 |  |  | 66000 | 826 | 92.1 | [9 empty] | Federally-Regulated Consumer Product | 04/07/2021 | 10025036 | 04/07/2021
Nordyne, LLC | ONYX | FG7SC 108D-45D | Natural Gas | Induced Draft | True | False | 1 | False | Up |  | None | Condensing | Single-Stage |  | 1 | Standard |  | 108000 | 99000 |  |  | 99000 | 1450 | 92.1 | [9 empty] | Federally-Regulated Consumer Product | 04/07/2021 | 10025022 | 04/07/2021
Nordyne, LLC | ONYX | FG7SM 054D-24B | LPG | Induced Draft | True | False | 1 | False | Down |  | None | Condensing | Single-Stage |  | 0.5 | Standard |  | 54000 | 51000 |  |  | 47000 | 897 | 95 | [9 empty] | Federally-Regulated Consumer Product | 04/07/2021 | 10025039 | 04/07/2021
Nordyne, LLC | ONYX | FG7SA 072*-35C* | Natural Gas | Induced Draft | True | False | 1 | False | Horizontal |  | None | Non-Condensing | Single-Stage |  | 0.5 | Standard |  | 72000 | 57000 |  |  | 57000 | 700 | 80 | [9 empty] | Federally-Regulated Consumer Product | 04/07/2021 | 10025070 | 04/07/2021
Nordyne, LLC | ONYX | KG7SA 090*-24B* | Natural Gas | Induced Draft | True | False | 1 | False | Horizontal |  | None | Non-Condensing | Single-Stage |  | 0.5 | Standard |  | 90000 | 72000 |  |  | 76000 | 989 | 80 | [9 empty] | Federally-Regulated Consumer Product | 04/07/2021 | 10025079 | 04/07/2021
Nordyne, LLC | ONYX | FG7SA 054*-23A* | Natural Gas | Induced Draft | True | False | 1 | False | Horizontal |  | None | Non-Condensing | Single-Stage |  | 0.33 | Standard |  | 54000 | 43000 |  |  | 57000 | 662 | 80 | [9 empty] | Federally-Regulated Consumer Product | 04/07/2021 | 10025068 | 04/07/2021
Nordyne, LLC | ONYX | FG7SA 090*-24B* | LPG | Induced Draft | True | False | 1 | False | Up |  | None | Non-Condensing | Single-Stage |  | 0.5 | Standard |  | 90000 | 72000 |  |  | 76000 | 989 | 80 | [9 empty] | Federally-Regulated Consumer Product | 04/07/2021 | 10025071 | 04/07/2021
Nordyne, LLC | ONYX | FG7TA080*-*B1* | LPG | Induced Draft | True | False | 1 | False | Horizontal |  | None | Non-Condensing | Two-Stage Modulating |  | 0.5 | Premium |  | 80000 | 64000 |  |  | 75000 | 300 | 80 | [9 empty] | Federally-Regulated Consumer Product | 04/07/2021 | 10025044 | 04/07/2021
Nordyne, LLC | ONYX | KG7SK 090*-24B* | LPG | Induced Draft | True | False | 1 | False | Down |  | None | Non-Condensing | Single-Stage |  | 0.5 | Standard |  | 90000 | 72000 |  |  | 76000 | 1001 | 80 | [9 empty] | Federally-Regulated Consumer Product | 04/07/2021 | 10025064 | 04/07/2021
Nordyne, LLC | ONYX | FG7SM 118D-45D | LPG | Induced Draft | True | False | 1 | False | Down |  | None | Condensing | Single-Stage |  | 1 | Standard |  | 118000 | 112000 |  |  | 113000 | 1539 | 95 | [9 empty] | Federally-Regulated Consumer Product | 04/07/2021 | 10025042 | 04/07/2021
Nordyne, LLC | ONYX | FG7SM 072D-35C | LPG | Induced Draft | True | False | 1 | False | Down |  | None | Condensing | Single-Stage |  | 1 | Standard |  | 72000 | 68000 |  |  | 64000 | 939 | 95 | [9 empty] | Federally-Regulated Consumer Product | 04/07/2021 | 10025040 | 04/07/2021
Nordyne, LLC | ONYX | FG7SA 045*-23A* | LPG | Induced Draft | True | False | 1 | False | Horizontal |  | None | Non-Condensing | Single-Stage |  | 0.33 | Standard |  | 45000 | 35000 |  |  | 38000 | 515 | 80 | [9 empty] | Federally-Regulated Consumer Product | 04/07/2021 | 10025067 | 04/07/2021
Nordyne, LLC | ONYX | KG7SK 090*-24B* | Natural Gas | Induced Draft | True | False | 1 | False | Down |  | None | Non-Condensing | Single-Stage |  | 0.5 | Standard |  | 90000 | 72000 |  |  | 76000 | 1001 | 80 | [9 empty] | Federally-Regulated Consumer Product | 04/07/2021 | 10025064 | 04/07/2021
Nordyne, LLC | ONYX | FG7SA 090*-24B* | Natural Gas | Induced Draft | True | False | 1 | False | Up |  | None | Non-Condensing | Single-Stage |  | 0.5 | Standard |  | 90000 | 72000 |  |  | 76000 | 989 | 80 | [9 empty] | Federally-Regulated Consumer Product | 04/07/2021 | 10025071 | 04/07/2021
Nordyne, LLC | ONYX | KG7SA 072*-24B* | Natural Gas | Induced Draft | True | False | 1 | False | Up |  | None | Non-Condensing | Single-Stage |  | 0.5 | Standard |  | 72000 | 57000 |  |  | 57000 | 781 | 80 | [9 empty] | Federally-Regulated Consumer Product | 04/07/2021 | 10025077 | 04/07/2021
Nordyne, LLC | ONYX | KG7SA 126*-45D* | LPG | Induced Draft | True | False | 1 | False | Up |  | None | Non-Condensing | Single-Stage |  | 1 | Standard |  | 126000 | 100000 |  |  | 113000 | 1700 | 80 | [9 empty] | Federally-Regulated Consumer Product | 04/07/2021 | 10025082 | 04/07/2021
Nordyne, LLC | ONYX | KG7SA 072*-24B* | LPG | Induced Draft | True | False | 1 | False | Up |  | None | Non-Condensing | Single-Stage |  | 0.5 | Standard |  | 72000 | 57000 |  |  | 57000 | 781 | 80 | [9 empty] | Federally-Regulated Consumer Product | 04/07/2021 | 10025077 | 04/07/2021
Nordyne, LLC | ONYX | FG7SA 072*-35C* | LPG | Induced Draft | True | False | 1 | False | Up |  | None | Non-Condensing | Single-Stage |  | 0.5 | Standard |  | 72000 | 57000 |  |  | 57000 | 700 | 80 | [9 empty] | Federally-Regulated Consumer Product | 04/07/2021 | 10025070 | 04/07/2021
Nordyne, LLC | ONYX | FG7SA 090*-24B* | LPG | Induced Draft | True | False | 1 | False | Horizontal |  | None | Non-Condensing | Single-Stage |  | 0.5 | Standard |  | 90000 | 72000 |  |  | 76000 | 989 | 80 | [9 empty] | Federally-Regulated Consumer Product | 04/07/2021 | 10025071 | 04/07/2021
Nordyne, LLC | ONYX | KG7SA 054*-23A* | Natural Gas | Induced Draft | True | False | 1 | False | Up |  | None | Non-Condensing | Single-Stage |  | 0.33 | Standard |  | 54000 | 43000 |  |  | 57000 | 662 | 80 | [9 empty] | Federally-Regulated Consumer Product | 04/07/2021 | 10025076 | 04/07/2021
Nordyne, LLC | ONYX | KG7SK 072*-24B* | Natural Gas | Induced Draft | True | False | 1 | False | Down |  | None | Non-Condensing | Single-Stage |  | 0.5 | Standard |  | 72000 | 57000 |  |  | 56000 | 792 | 80 | [9 empty] | Federally-Regulated Consumer Product | 04/07/2021 | 10025063 | 04/07/2021
Nordyne, LLC | ONYX | FG7TA080*-*B1* | LPG | Induced Draft | True | False | 1 | False | Up |  | None | Non-Condensing | Two-Stage Modulating |  | 0.5 | Premium |  | 80000 | 64000 |  |  | 75000 | 300 | 80 | [9 empty] | Federally-Regulated Consumer Product | 04/07/2021 | 10025044 | 04/07/2021
Nordyne, LLC | ONYX | KG7SA 108*-35C* | Natural Gas | Induced Draft | True | False | 1 | False | Up |  | None | Non-Condensing | Single-Stage |  | 1 | Standard |  | 108000 | 86000 |  |  | 94000 | 1501 | 80 | [9 empty] | Federally-Regulated Consumer Product | 04/07/2021 | 10025081 | 04/07/2021
Nordyne, LLC | ONYX | KG7SA 045*-23A* | Natural Gas | Induced Draft | True | False | 1 | False | Up |  | None | Non-Condensing | Single-Stage |  | 0.33 | Standard |  | 45000 | 35000 |  |  | 38000 | 515 | 80 | [9 empty] | Federally-Regulated Consumer Product | 04/07/2021 | 10025075 | 04/07/2021
Nordyne, LLC | ONYX | FG7SL 120D-45D | LPG | Induced Draft | True | False | 1 | False | Down |  | None | Condensing | Single-Stage |  | 1 | Standard |  | 120000 | 110000 |  |  | 100000 | 1182 | 92.1 | [9 empty] | Federally-Regulated Consumer Product | 04/07/2021 | 10025038 | 04/07/2021
Nordyne, LLC | ONYX | KG7SA 072*-24B* | LPG | Induced Draft | True | False | 1 | False | Horizontal |  | None | Non-Condensing | Single-Stage |  | 0.5 | Standard |  | 72000 | 57000 |  |  | 57000 | 781 | 80 | [9 empty] | Federally-Regulated Consumer Product | 04/07/2021 | 10025077 | 04/07/2021
Nordyne, LLC | ONYX | KG7SA 090*-35C* | Natural Gas | Induced Draft | True | False | 1 | False | Up |  | None | Non-Condensing | Single-Stage |  | 0.5 | Standard |  | 90000 | 72000 |  |  | 76000 | 999 | 80 | [9 empty] | Federally-Regulated Consumer Product | 04/07/2021 | 10025080 | 04/07/2021
Nordyne, LLC | ONYX | KG7SA 054*-23A* | LPG | Induced Draft | True | False | 1 | False | Up |  | None | Non-Condensing | Single-Stage |  | 0.33 | Standard |  | 54000 | 43000 |  |  | 57000 | 662 | 80 | [9 empty] | Federally-Regulated Consumer Product | 04/07/2021 | 10025076 | 04/07/2021
Nordyne, LLC | ONYX | KG7SA 090*-24B* | LPG | Induced Draft | True | False | 1 | False | Up |  | None | Non-Condensing | Single-Stage |  | 0.5 | Standard |  | 90000 | 72000 |  |  | 76000 | 989 | 80 | [9 empty] | Federally-Regulated Consumer Product | 04/07/2021 | 10025079 | 04/07/2021
Nordyne, LLC | ONYX | KG7SA 090*-35C* | LPG | Induced Draft | True | False | 1 | False | Up |  | None | Non-Condensing | Single-Stage |  | 0.5 | Standard |  | 90000 | 72000 |  |  | 76000 | 999 | 80 | [9 empty] | Federally-Regulated Consumer Product | 04/07/2021 | 10025080 | 04/07/2021
Nordyne, LLC | ONYX | FG7TC 100*-*C* | Natural Gas | Induced Draft | True | False | 1 | False | Horizontal |  | None | Condensing | Two-Stage Modulating |  | 0.75 | Premium |  | 100000 | 95000 |  |  | 96000 | 326 | 95.1 | [9 empty] | Federally-Regulated Consumer Product | 04/07/2021 | 10025060 | 04/07/2021
Nordyne, LLC | ONYX | FG7TC 100*-*C* | LPG | Induced Draft | True | False | 1 | False | Up |  | None | Condensing | Two-Stage Modulating |  | 0.75 | Premium |  | 100000 | 95000 |  |  | 96000 | 326 | 95.1 | [9 empty] | Federally-Regulated Consumer Product | 04/07/2021 | 10025060 | 04/07/2021
Nordyne, LLC | ONYX | FG7SA 072*-24B* | Natural Gas | Induced Draft | True | False | 1 | False | Horizontal |  | None | Non-Condensing | Single-Stage |  | 0.5 | Standard |  | 72000 | 57000 |  |  | 57000 | 781 | 80 | [9 empty] | Federally-Regulated Consumer Product | 04/07/2021 | 10025069 | 04/07/2021
Nordyne, LLC | ONYX | KG7SK 108*-35C* | LPG | Induced Draft | True | False | 1 | False | Down |  | None | Non-Condensing | Single-Stage |  | 1 | Standard |  | 108000 | 86000 |  |  | 94000 | 1352 | 80 | [9 empty] | Federally-Regulated Consumer Product | 04/07/2021 | 10025065 | 04/07/2021
Nordyne, LLC | ONYX | FG7SA 045*-23A* | LPG | Induced Draft | True | False | 1 | False | Up |  | None | Non-Condensing | Single-Stage |  | 0.33 | Standard |  | 45000 | 35000 |  |  | 38000 | 515 | 80 | [9 empty] | Federally-Regulated Consumer Product | 04/07/2021 | 10025067 | 04/07/2021
Nordyne, LLC | ONYX | KG7SA 126*-45D* | LPG | Induced Draft | True | False | 1 | False | Horizontal |  | None | Non-Condensing | Single-Stage |  | 1 | Standard |  | 126000 | 100000 |  |  | 113000 | 1700 | 80 | [9 empty] | Federally-Regulated Consumer Product | 04/07/2021 | 10025082 | 04/07/2021
Nordyne, LLC | ONYX | FG7SA 072*-35C* | Natural Gas | Induced Draft | True | False | 1 | False | Up |  | None | Non-Condensing | Single-Stage |  | 0.5 | Standard |  | 72000 | 57000 |  |  | 57000 | 700 | 80 | [9 empty] | Federally-Regulated Consumer Product | 04/07/2021 | 10025070 | 04/07/2021
Nordyne, LLC | ONYX | FG7SA 108*-35C* | Natural Gas | Induced Draft | True | False | 1 | False | Horizontal |  | None | Non-Condensing | Single-Stage |  | 1 | Standard |  | 108000 | 86000 |  |  | 94000 | 1501 | 80 | [9 empty] | Federally-Regulated Consumer Product | 04/07/2021 | 10025073 | 04/07/2021
Nordyne, LLC | ONYX | KG7SA 072*-35C* | LPG | Induced Draft | True | False | 1 | False | Horizontal |  | None | Non-Condensing | Single-Stage |  | 0.5 | Standard |  | 72000 | 57000 |  |  | 57000 | 700 | 80 | [9 empty] | Federally-Regulated Consumer Product | 04/07/2021 | 10025078 | 04/07/2021
Nordyne, LLC | ONYX | FG7SL 120D-45D | Natural Gas | Induced Draft | True | False | 1 | False | Down |  | None | Condensing | Single-Stage |  | 1 | Standard |  | 120000 | 110000 |  |  | 100000 | 1182 | 92.1 | [9 empty] | Federally-Regulated Consumer Product | 04/07/2021 | 10025038 | 04/07/2021
Nordyne, LLC | ONYX | FG7SA 045*-23A* | Natural Gas | Induced Draft | True | False | 1 | False | Horizontal |  | None | Non-Condensing | Single-Stage |  | 0.33 | Standard |  | 45000 | 35000 |  |  | 38000 | 515 | 80 | [9 empty] | Federally-Regulated Consumer Product | 04/07/2021 | 10025067 | 04/07/2021
Nordyne, LLC | ONYX | FG7TA100*-*B1* | Natural Gas | Induced Draft | True | False | 1 | False | Up |  | None | Non-Condensing | Two-Stage Modulating |  | 0.75 | Premium |  | 100000 | 79000 |  |  | 95000 | 454 | 80 | [9 empty] | Federally-Regulated Consumer Product | 04/07/2021 | 10025045 | 04/07/2021
Nordyne, LLC | ONYX | FG7SA 126*-45D* | LPG | Induced Draft | True | False | 1 | False | Horizontal |  | None | Non-Condensing | Single-Stage |  | 1 | Standard |  | 126000 | 100000 |  |  | 113000 | 1700 | 80 | [9 empty] | Federally-Regulated Consumer Product | 04/07/2021 | 10025074 | 04/07/2021
Nordyne, LLC | ONYX | KG7SA 045*-23A* | LPG | Induced Draft | True | False | 1 | False | Horizontal |  | None | Non-Condensing | Single-Stage |  | 0.33 | Standard |  | 45000 | 35000 |  |  | 38000 | 515 | 80 | [9 empty] | Federally-Regulated Consumer Product | 04/07/2021 | 10025075 | 04/07/2021
Nordyne, LLC | ONYX | KG7SA 108*-35C* | LPG | Induced Draft | True | False | 1 | False | Horizontal |  | None | Non-Condensing | Single-Stage |  | 1 | Standard |  | 108000 | 86000 |  |  | 94000 | 1501 | 80 | [9 empty] | Federally-Regulated Consumer Product | 04/07/2021 | 10025081 | 04/07/2021
Nordyne, LLC | ONYX | FG7SA 045*-23A* | Natural Gas | Induced Draft | True | False | 1 | False | Up |  | None | Non-Condensing | Single-Stage |  | 0.33 | Standard |  | 45000 | 35000 |  |  | 38000 | 515 | 80 | [9 empty] | Federally-Regulated Consumer Product | 04/07/2021 | 10025067 | 04/07/2021
Nordyne, LLC | ONYX | FG7SA 072*-24B* | Natural Gas | Induced Draft | True | False | 1 | False | Up |  | None | Non-Condensing | Single-Stage |  | 0.5 | Standard |  | 72000 | 57000 |  |  | 57000 | 781 | 80 | [9 empty] | Federally-Regulated Consumer Product | 04/07/2021 | 10025069 | 04/07/2021
Nordyne, LLC | ONYX | KG7SK 108*-35C* | Natural Gas | Induced Draft | True | False | 1 | False | Down |  | None | Non-Condensing | Single-Stage |  | 1 | Standard |  | 108000 | 86000 |  |  | 94000 | 1352 | 80 | [9 empty] | Federally-Regulated Consumer Product | 04/07/2021 | 10025065 | 04/07/2021
Nordyne, LLC | ONYX | FG7SA 054*-23A* | Natural Gas | Induced Draft | True | False | 1 | False | Up |  | None | Non-Condensing | Single-Stage |  | 0.33 | Standard |  | 54000 | 43000 |  |  | 57000 | 662 | 80 | [9 empty] | Federally-Regulated Consumer Product | 04/07/2021 | 10025068 | 04/07/2021
Nordyne, LLC | ONYX | FG7TA100*-*B1* | Natural Gas | Induced Draft | True | False | 1 | False | Horizontal |  | None | Non-Condensing | Two-Stage Modulating |  | 0.75 | Premium |  | 100000 | 79000 |  |  | 95000 | 454 | 80 | [9 empty] | Federally-Regulated Consumer Product | 04/07/2021 | 10025045 | 04/07/2021
Nordyne, LLC | ONYX | FG7SA 090*-35C* | Natural Gas | Induced Draft | True | False | 1 | False | Horizontal |  | None | Non-Condensing | Single-Stage |  | 0.5 | Standard |  | 90000 | 72000 |  |  | 76000 | 999 | 80 | [9 empty] | Federally-Regulated Consumer Product | 04/07/2021 | 10025072 | 04/07/2021
Nordyne, LLC | ONYX | KG7SA 072*-35C* | LPG | Induced Draft | True | False | 1 | False | Up |  | None | Non-Condensing | Single-Stage |  | 0.5 | Standard |  | 72000 | 57000 |  |  | 57000 | 700 | 80 | [9 empty] | Federally-Regulated Consumer Product | 04/07/2021 | 10025078 | 04/07/2021
Nordyne, LLC | ONYX | FG7SA 072*-24B* | LPG | Induced Draft | True | False | 1 | False | Horizontal |  | None | Non-Condensing | Single-Stage |  | 0.5 | Standard |  | 72000 | 57000 |  |  | 57000 | 781 | 80 | [9 empty] | Federally-Regulated Consumer Product | 04/07/2021 | 10025069 | 04/07/2021
Nordyne, LLC | ONYX | KG7SA 108*-35C* | Natural Gas | Induced Draft | True | False | 1 | False | Horizontal |  | None | Non-Condensing | Single-Stage |  | 1 | Standard |  | 108000 | 86000 |  |  | 94000 | 1501 | 80 | [9 empty] | Federally-Regulated Consumer Product | 04/07/2021 | 10025081 | 04/07/2021
Nordyne, LLC | ONYX | KG7SA 090*-24B* | Natural Gas | Induced Draft | True | False | 1 | False | Up |  | None | Non-Condensing | Single-Stage |  | 0.5 | Standard |  | 90000 | 72000 |  |  | 76000 | 989 | 80 | [9 empty] | Federally-Regulated Consumer Product | 04/07/2021 | 10025079 | 04/07/2021
Nordyne, LLC | ONYX | FG7TC 100*-*C* | Natural Gas | Induced Draft | True | False | 1 | False | Up |  | None | Condensing | Two-Stage Modulating |  | 0.75 | Premium |  | 100000 | 95000 |  |  | 96000 | 326 | 95.1 | [9 empty] | Federally-Regulated Consumer Product | 04/07/2021 | 10025060 | 04/07/2021
Nordyne, LLC | ONYX | KG7SA 126*-45D* | Natural Gas | Induced Draft | True | False | 1 | False | Horizontal |  | None | Non-Condensing | Single-Stage |  | 1 | Standard |  | 126000 | 100000 |  |  | 113000 | 1700 | 80 | [9 empty] | Federally-Regulated Consumer Product | 04/07/2021 | 10025082 | 04/07/2021
Nordyne, LLC | ONYX | KG7SA 090*-24B* | LPG | Induced Draft | True | False | 1 | False | Horizontal |  | None | Non-Condensing | Single-Stage |  | 0.5 | Standard |  | 90000 | 72000 |  |  | 76000 | 989 | 80 | [9 empty] | Federally-Regulated Consumer Product | 04/07/2021 | 10025079 | 04/07/2021
Nordyne, LLC | ONYX | FG7SM 072D-35C | Natural Gas | Induced Draft | True | False | 1 | False | Down |  | None | Condensing | Single-Stage |  | 1 | Standard |  | 72000 | 68000 |  |  | 64000 | 939 | 95 | [9 empty] | Federally-Regulated Consumer Product | 04/07/2021 | 10025040 | 04/07/2021
Nordyne, LLC | ONYX | FG7TA060*-*A1* | Natural Gas | Induced Draft | True | False | 1 | False | Horizontal |  | None | Non-Condensing | Two-Stage Modulating |  | 0.5 | Premium |  | 60000 | 47000 |  |  | 55000 | 294 | 80 | [9 empty] | Federally-Regulated Consumer Product | 04/07/2021 | 10025043 | 04/07/2021
Nordyne, LLC | ONYX | FG7TA060*-*A1* | LPG | Induced Draft | True | False | 1 | False | Horizontal |  | None | Non-Condensing | Two-Stage Modulating |  | 0.5 | Premium |  | 60000 | 47000 |  |  | 55000 | 294 | 80 | [9 empty] | Federally-Regulated Consumer Product | 04/07/2021 | 10025043 | 04/07/2021
Nordyne, LLC | ONYX | FG7TA080*-*B1* | Natural Gas | Induced Draft | True | False | 1 | False | Horizontal |  | None | Non-Condensing | Two-Stage Modulating |  | 0.5 | Premium |  | 80000 | 64000 |  |  | 75000 | 300 | 80 | [9 empty] | Federally-Regulated Consumer Product | 04/07/2021 | 10025044 | 04/07/2021
Nordyne, LLC | ONYX | FG7SA 126*-45D* | Natural Gas | Induced Draft | True | False | 1 | False | Horizontal |  | None | Non-Condensing | Single-Stage |  | 1 | Standard |  | 126000 | 100000 |  |  | 113000 | 1700 | 80 | [9 empty] | Federally-Regulated Consumer Product | 04/07/2021 | 10025074 | 04/07/2021
Nordyne, LLC | ONYX | FG7SA 090*-35C* | LPG | Induced Draft | True | False | 1 | False | Up |  | None | Non-Condensing | Single-Stage |  | 0.5 | Standard |  | 90000 | 72000 |  |  | 76000 | 999 | 80 | [9 empty] | Federally-Regulated Consumer Product | 04/07/2021 | 10025072 | 04/07/2021
Nordyne, LLC | ONYX | FG7TA100*-*B1* | LPG | Induced Draft | True | False | 1 | False | Horizontal |  | None | Non-Condensing | Two-Stage Modulating |  | 0.75 | Premium |  | 100000 | 79000 |  |  | 95000 | 454 | 80 | [9 empty] | Federally-Regulated Consumer Product | 04/07/2021 | 10025045 | 04/07/2021
Nordyne, LLC | ONYX | KG7SK 054*-23A* | Natural Gas | Induced Draft | True | False | 1 | False | Down |  | None | Non-Condensing | Single-Stage |  | 0.33 | Standard |  | 54000 | 42000 |  |  | 38000 | 451 | 80 | [9 empty] | Federally-Regulated Consumer Product | 04/07/2021 | 10025062 | 04/07/2021
Nordyne, LLC | ONYX | KG7SA 090*-35C* | Natural Gas | Induced Draft | True | False | 1 | False | Horizontal |  | None | Non-Condensing | Single-Stage |  | 0.5 | Standard |  | 90000 | 72000 |  |  | 76000 | 999 | 80 | [9 empty] | Federally-Regulated Consumer Product | 04/07/2021 | 10025080 | 04/07/2021
Nordyne, LLC | ONYX | FG7SA 108*-35C* | LPG | Induced Draft | True | False | 1 | False | Horizontal |  | None | Non-Condensing | Single-Stage |  | 1 | Standard |  | 108000 | 86000 |  |  | 94000 | 1501 | 80 | [9 empty] | Federally-Regulated Consumer Product | 04/07/2021 | 10025073 | 04/07/2021
Nordyne, LLC | ONYX | FG7SL 090D-35C | Natural Gas | Induced Draft | True | False | 1 | False | Down |  | None | Condensing | Single-Stage |  | 1 | Standard |  | 90000 | 83000 |  |  | 83000 | 998 | 92.1 | [9 empty] | Federally-Regulated Consumer Product | 04/07/2021 | 10025037 | 04/07/2021
Nordyne, LLC | ONYX | FG7SL 072D-24B | LPG | Induced Draft | True | False | 1 | False | Down |  | None | Condensing | Single-Stage |  | 0.5 | Standard |  | 72000 | 66000 |  |  | 66000 | 826 | 92.1 | [9 empty] | Federally-Regulated Consumer Product | 04/07/2021 | 10025036 | 04/07/2021
Nordyne, LLC | ONYX | KG7SA 054*-23A* | Natural Gas | Induced Draft | True | False | 1 | False | Horizontal |  | None | Non-Condensing | Single-Stage |  | 0.33 | Standard |  | 54000 | 43000 |  |  | 57000 | 662 | 80 | [9 empty] | Federally-Regulated Consumer Product | 04/07/2021 | 10025076 | 04/07/2021
Nordyne, LLC | ONYX | FG7TA060*-*A1* | LPG | Induced Draft | True | False | 1 | False | Up |  | None | Non-Condensing | Two-Stage Modulating |  | 0.5 | Premium |  | 60000 | 47000 |  |  | 55000 | 294 | 80 | [9 empty] | Federally-Regulated Consumer Product | 04/07/2021 | 10025043 | 04/07/2021
Nordyne, LLC | ONYX | KG7SA 054*-23A* | LPG | Induced Draft | True | False | 1 | False | Horizontal |  | None | Non-Condensing | Single-Stage |  | 0.33 | Standard |  | 54000 | 43000 |  |  | 57000 | 662 | 80 | [9 empty] | Federally-Regulated Consumer Product | 04/07/2021 | 10025076 | 04/07/2021
Nordyne, LLC | ONYX | FG7SM 118D-45D | Natural Gas | Induced Draft | True | False | 1 | False | Down |  | None | Condensing | Single-Stage |  | 1 | Standard |  | 118000 | 112000 |  |  | 113000 | 1539 | 95 | [9 empty] | Federally-Regulated Consumer Product | 04/07/2021 | 10025042 | 04/07/2021
Nordyne, LLC | ONYX | FG7SA 108*-35C* | LPG | Induced Draft | True | False | 1 | False | Up |  | None | Non-Condensing | Single-Stage |  | 1 | Standard |  | 108000 | 86000 |  |  | 94000 | 1501 | 80 | [9 empty] | Federally-Regulated Consumer Product | 04/07/2021 | 10025073 | 04/07/2021
Nordyne, LLC | ONYX | FG7SA 072*-24B* | LPG | Induced Draft | True | False | 1 | False | Up |  | None | Non-Condensing | Single-Stage |  | 0.5 | Standard |  | 72000 | 57000 |  |  | 57000 | 781 | 80 | [9 empty] | Federally-Regulated Consumer Product | 04/07/2021 | 10025069 | 04/07/2021
Nordyne, LLC | ONYX | FG7TC 100*-*C* | LPG | Induced Draft | True | False | 1 | False | Horizontal |  | None | Condensing | Two-Stage Modulating |  | 0.75 | Premium |  | 100000 | 95000 |  |  | 96000 | 326 | 95.1 | [9 empty] | Federally-Regulated Consumer Product | 04/07/2021 | 10025060 | 04/07/2021
Nordyne, LLC | ONYX | FG7SA 054*-23A* | LPG | Induced Draft | True | False | 1 | False | Up |  | None | Non-Condensing | Single-Stage |  | 0.33 | Standard |  | 54000 | 43000 |  |  | 57000 | 662 | 80 | [9 empty] | Federally-Regulated Consumer Product | 04/07/2021 | 10025068 | 04/07/2021
Nordyne, LLC | ONYX | FG7SA 090*-35C* | LPG | Induced Draft | True | False | 1 | False | Horizontal |  | None | Non-Condensing | Single-Stage |  | 0.5 | Standard |  | 90000 | 72000 |  |  | 76000 | 999 | 80 | [9 empty] | Federally-Regulated Consumer Product | 04/07/2021 | 10025072 | 04/07/2021
Nordyne, LLC | ONYX | FG7TA060*-*A1* | Natural Gas | Induced Draft | True | False | 1 | False | Up |  | None | Non-Condensing | Two-Stage Modulating |  | 0.5 | Premium |  | 60000 | 47000 |  |  | 55000 | 294 | 80 | [9 empty] | Federally-Regulated Consumer Product | 04/07/2021 | 10025043 | 04/07/2021
Nordyne, LLC | ONYX | KG7SA 090*-35C* | LPG | Induced Draft | True | False | 1 | False | Horizontal |  | None | Non-Condensing | Single-Stage |  | 0.5 | Standard |  | 90000 | 72000 |  |  | 76000 | 999 | 80 | [9 empty] | Federally-Regulated Consumer Product | 04/07/2021 | 10025080 | 04/07/2021
Nordyne, LLC | ONYX | FG7TA080*-*B1* | Natural Gas | Induced Draft | True | False | 1 | False | Up |  | None | Non-Condensing | Two-Stage Modulating |  | 0.5 | Premium |  | 80000 | 64000 |  |  | 75000 | 300 | 80 | [9 empty] | Federally-Regulated Consumer Product | 04/07/2021 | 10025044 | 04/07/2021
Nordyne, LLC | ONYX | FG7SM 090D-35C | Natural Gas | Induced Draft | True | False | 1 | False | Down |  | None | Condensing | Single-Stage |  | 1 | Standard |  | 90000 | 85000 |  |  | 80000 | 1206 | 95 | [9 empty] | Federally-Regulated Consumer Product | 04/07/2021 | 10025041 | 04/07/2021
Nordyne, LLC | ONYX | FG7SL 090D-35C | LPG | Induced Draft | True | False | 1 | False | Down |  | None | Condensing | Single-Stage |  | 1 | Standard |  | 90000 | 83000 |  |  | 83000 | 998 | 92.1 | [9 empty] | Federally-Regulated Consumer Product | 04/07/2021 | 10025037 | 04/07/2021
Nordyne, LLC | ONYX | FG7SA 108*-35C* | Natural Gas | Induced Draft | True | False | 1 | False | Up |  | None | Non-Condensing | Single-Stage |  | 1 | Standard |  | 108000 | 86000 |  |  | 94000 | 1501 | 80 | [9 empty] | Federally-Regulated Consumer Product | 04/07/2021 | 10025073 | 04/07/2021
Nordyne, LLC | ONYX | KG7SA 045*-23A* | LPG | Induced Draft | True | False | 1 | False | Up |  | None | Non-Condensing | Single-Stage |  | 0.33 | Standard |  | 45000 | 35000 |  |  | 38000 | 515 | 80 | [9 empty] | Federally-Regulated Consumer Product | 04/07/2021 | 10025075 | 04/07/2021
Nordyne, LLC | ONYX | FG7SM 054D-24B | Natural Gas | Induced Draft | True | False | 1 | False | Down |  | None | Condensing | Single-Stage |  | 0.5 | Standard |  | 54000 | 51000 |  |  | 47000 | 897 | 95 | [9 empty] | Federally-Regulated Consumer Product | 04/07/2021 | 10025039 | 04/07/2021
Nordyne, LLC | ONYX | KG7SK 054*-23A* | LPG | Induced Draft | True | False | 1 | False | Down |  | None | Non-Condensing | Single-Stage |  | 0.33 | Standard |  | 54000 | 42000 |  |  | 38000 | 451 | 80 | [9 empty] | Federally-Regulated Consumer Product | 04/07/2021 | 10025062 | 04/07/2021
Nordyne, LLC | ONYX | FG7SA 090*-24B* | Natural Gas | Induced Draft | True | False | 1 | False | Horizontal |  | None | Non-Condensing | Single-Stage |  | 0.5 | Standard |  | 90000 | 72000 |  |  | 76000 | 989 | 80 | [9 empty] | Federally-Regulated Consumer Product | 04/07/2021 | 10025071 | 04/07/2021
Nordyne, LLC | ONYX | FG7SA 090*-35C* | Natural Gas | Induced Draft | True | False | 1 | False | Up |  | None | Non-Condensing | Single-Stage |  | 0.5 | Standard |  | 90000 | 72000 |  |  | 76000 | 999 | 80 | [9 empty] | Federally-Regulated Consumer Product | 04/07/2021 | 10025072 | 04/07/2021
Nordyne, LLC | ONYX | FG7SA 072*-35C* | LPG | Induced Draft | True | False | 1 | False | Horizontal |  | None | Non-Condensing | Single-Stage |  | 0.5 | Standard |  | 72000 | 57000 |  |  | 57000 | 700 | 80 | [9 empty] | Federally-Regulated Consumer Product | 04/07/2021 | 10025070 | 04/07/2021
Nordyne, LLC | ONYX | KG7SA 108*-35C* | LPG | Induced Draft | True | False | 1 | False | Up |  | None | Non-Condensing | Single-Stage |  | 1 | Standard |  | 108000 | 86000 |  |  | 94000 | 1501 | 80 | [9 empty] | Federally-Regulated Consumer Product | 04/07/2021 | 10025081 | 04/07/2021
Nordyne, LLC | ONYX | FG7SA 126*-45D* | LPG | Induced Draft | True | False | 1 | False | Up |  | None | Non-Condensing | Single-Stage |  | 1 | Standard |  | 126000 | 100000 |  |  | 113000 | 1700 | 80 | [9 empty] | Federally-Regulated Consumer Product | 04/07/2021 | 10025074 | 04/07/2021
Nordyne, LLC | ONYX | FG7SA 126*-45D* | Natural Gas | Induced Draft | True | False | 1 | False | Up |  | None | Non-Condensing | Single-Stage |  | 1 | Standard |  | 126000 | 100000 |  |  | 113000 | 1700 | 80 | [9 empty] | Federally-Regulated Consumer Product | 04/07/2021 | 10025074 | 04/07/2021
Nordyne, LLC | ONYX | KG7SK 072*-24B* | LPG | Induced Draft | True | False | 1 | False | Down |  | None | Non-Condensing | Single-Stage |  | 0.5 | Standard |  | 72000 | 57000 |  |  | 56000 | 792 | 80 | [9 empty] | Federally-Regulated Consumer Product | 04/07/2021 | 10025063 | 04/07/2021
Nordyne, LLC | ONYX | KG7SK 126*-45D* | Natural Gas | Induced Draft | True | False | 1 | False | Down |  | None | Non-Condensing | Single-Stage |  | 1 | Standard |  | 126000 | 100000 |  |  | 114000 | 1442 | 80 | [9 empty] | Federally-Regulated Consumer Product | 04/07/2021 | 10025066 | 04/07/2021
Nordyne, LLC | ONYX | KG7SA 126*-45D* | Natural Gas | Induced Draft | True | False | 1 | False | Up |  | None | Non-Condensing | Single-Stage |  | 1 | Standard |  | 126000 | 100000 |  |  | 113000 | 1700 | 80 | [9 empty] | Federally-Regulated Consumer Product | 04/07/2021 | 10025082 | 04/07/2021
Nordyne, LLC | ONYX | KG7SK 126*-45D* | LPG | Induced Draft | True | False | 1 | False | Down |  | None | Non-Condensing | Single-Stage |  | 1 | Standard |  | 126000 | 100000 |  |  | 114000 | 1442 | 80 | [9 empty] | Federally-Regulated Consumer Product | 04/07/2021 | 10025066 | 04/07/2021
Nordyne, LLC | ONYX | FG7SA 054*-23A* | LPG | Induced Draft | True | False | 1 | False | Horizontal |  | None | Non-Condensing | Single-Stage |  | 0.33 | Standard |  | 54000 | 43000 |  |  | 57000 | 662 | 80 | [9 empty] | Federally-Regulated Consumer Product | 04/07/2021 | 10025068 | 04/07/2021
Nordyne, LLC | ONYX | KG7SA 072*-24B* | Natural Gas | Induced Draft | True | False | 1 | False | Horizontal |  | None | Non-Condensing | Single-Stage |  | 0.5 | Standard |  | 72000 | 57000 |  |  | 57000 | 781 | 80 | [9 empty] | Federally-Regulated Consumer Product | 04/07/2021 | 10025077 | 04/07/2021
Nordyne, LLC | ONYX | KG7SA 045*-23A* | Natural Gas | Induced Draft | True | False | 1 | False | Horizontal |  | None | Non-Condensing | Single-Stage |  | 0.33 | Standard |  | 45000 | 35000 |  |  | 38000 | 515 | 80 | [9 empty] | Federally-Regulated Consumer Product | 04/07/2021 | 10025075 | 04/07/2021
Nordyne, LLC | ONYX | FG7SM 090D-35C | LPG | Induced Draft | True | False | 1 | False | Down |  | None | Condensing | Single-Stage |  | 1 | Standard |  | 90000 | 85000 |  |  | 80000 | 1206 | 95 | [9 empty] | Federally-Regulated Consumer Product | 04/07/2021 | 10025041 | 04/07/2021
Nordyne, LLC | Philco | FG7TN 060*-*B* | Natural Gas | Induced Draft | True | False | 1 | False | Down |  | None | Condensing | Two-Stage Modulating |  | 0.5 | Premium |  | 60000 | 57000 |  |  | 48000 | 213 | 96 | [9 empty] | Federally-Regulated Consumer Product | 07/16/2020 | 201714815 | 04/07/2021
Nordyne, LLC | Philco | FG7TA120*-*C1* | Natural Gas | Induced Draft | True | False | 1 | False | Up |  | None | Non-Condensing | Two-Stage Modulating |  | 0.75 | Premium |  | 120000 | 95000 |  |  | 115000 | 451 | 80 | 78 | [8 empty] | Federally-Regulated Consumer Product | 08/26/2020 | 201703697 | 04/07/2021
Nordyne, LLC | Philco | FG7SD 038D-24B* | Natural Gas | Induced Draft | True | False | 1 | False | Up |  | None | Condensing | Single-Stage |  | 0.5 | Standard |  | 38000 | 36000 |  |  | 32000 | 614 | 95 | 78 | [8 empty] | Federally-Regulated Consumer Product | 08/26/2020 | 201713156 | 04/07/2021
Nordyne, LLC | Philco | FG7SD 090D-35C | LPG | Induced Draft | True | False | 1 | False | Up |  | None | Condensing | Single-Stage |  | 1 | Standard |  | 90000 | 85000 |  |  | 80000 | 1216 | 95 | [9 empty] | Federally-Regulated Consumer Product | 08/26/2020 | 201703337 | 04/07/2021
Nordyne, LLC | Philco | KG7SA 072*-24B* | Natural Gas | Induced Draft | True | False | 1 | False | Horizontal |  | None | Non-Condensing | Single-Stage |  | 0.5 | Standard |  | 72000 | 57000 |  |  | 57000 | 781 | 80 | [9 empty] | Federally-Regulated Consumer Product | 08/26/2020 | 201707284 | 04/07/2021
Nordyne, LLC | Philco | FG7TN 080*-VC* | LPG | Induced Draft | True | False | 1 | False | Down |  | None | Condensing | Two-Stage Modulating |  | 0.75 | Premium |  | 80000 | 77000 |  |  | 80000 | 344 | 96 | [9 empty] | Federally-Regulated Consumer Product | 07/16/2020 | 201713863 | 04/07/2021
Nordyne, LLC | Philco | FG7SL 054D-24B | LPG | Induced Draft | True | False | 1 | False | Down |  | None | Condensing | Single-Stage |  | 0.5 | Standard |  | 54000 | 49000 |  |  | 49000 | 708 | 92.1 | [9 empty] | Federally-Regulated Consumer Product | 08/26/2020 | 201703481 | 04/07/2021
Nordyne, LLC | Philco | KG7SA 126*-45D* | LPG | Induced Draft | True | False | 1 | False | Up |  | None | Non-Condensing | Single-Stage |  | 1 | Standard |  | 126000 | 100000 |  |  | 113000 | 1700 | 80 | [9 empty] | Federally-Regulated Consumer Product | 08/26/2020 | 201707374 | 04/07/2021
Nordyne, LLC | Philco | FG7TA080*-*B* | LPG | Induced Draft | True | False | 1 | False | Horizontal |  | None | Non-Condensing | Two-Stage Modulating |  | 0.5 | Premium |  | 80000 | 64000 |  |  | 75000 | 300 | 80 | [9 empty] | Federally-Regulated Consumer Product | 08/26/2020 | 201713606 | 04/07/2021
Nordyne, LLC | Philco | KG7SA 126*-45D* | Natural Gas | Induced Draft | True | False | 1 | False | Horizontal |  | None | Non-Condensing | Single-Stage |  | 1 | Standard |  | 126000 | 100000 |  |  | 113000 | 1700 | 80 | [9 empty] | Federally-Regulated Consumer Product | 08/26/2020 | 201707374 | 04/07/2021
Nordyne, LLC | Philco | KG7SA 126*-45D* | Natural Gas | Induced Draft | True | False | 1 | False | Up |  | None | Non-Condensing | Single-Stage |  | 1 | Standard |  | 126000 | 100000 |  |  | 113000 | 1700 | 80 | [9 empty] | Federally-Regulated Consumer Product | 08/26/2020 | 201707374 | 04/07/2021
Nordyne, LLC | Philco | FG7TA120*-*C1* | LPG | Induced Draft | True | False | 1 | False | Up |  | None | Non-Condensing | Two-Stage Modulating |  | 0.75 | Premium |  | 120000 | 95000 |  |  | 115000 | 451 | 80 | 78 | [8 empty] | Federally-Regulated Consumer Product | 08/26/2020 | 201703697 | 04/07/2021
Nordyne, LLC | Philco | FG7SM 118D-45D | Natural Gas | Induced Draft | True | False | 1 | False | Down |  | None | Condensing | Single-Stage |  | 1 | Standard |  | 118000 | 112000 |  |  | 113000 | 1539 | 95 | [9 empty] | Federally-Regulated Consumer Product | 08/26/2020 | 201703607 | 04/07/2021
Nordyne, LLC | Philco | KG7TE 060D-24B* | LPG | Induced Draft | True | False | 1 | False | Up |  | None | Condensing | Two-Stage Modulating |  | 0.5 | Premium |  | 60000 | 57000 |  |  | 48000 | 274 | 96 | 78 | [8 empty] | Federally-Regulated Consumer Product | 03/10/2020 |  | 04/07/2021
Nordyne, LLC | Philco | FG7SD 120D-45D* | LPG | Induced Draft | True | False | 1 | False | Horizontal |  | None | Condensing | Single-Stage |  | 1 | Standard |  | 120000 | 114000 |  |  | 113000 | 1502 | 95 | 78 | [8 empty] | Federally-Regulated Consumer Product | 08/26/2020 | 201713336 | 04/07/2021
Nordyne, LLC | Philco | KG7SA 126*-45D* | LPG | Induced Draft | True | False | 1 | False | Horizontal |  | None | Non-Condensing | Single-Stage |  | 1 | Standard |  | 126000 | 100000 |  |  | 113000 | 1700 | 80 | [9 empty] | Federally-Regulated Consumer Product | 08/26/2020 | 201707374 | 04/07/2021
Nordyne, LLC | Philco | KG7TA060*-*A1* | Natural Gas | Induced Draft | True | False | 1 | False | Up |  | None | Non-Condensing | Two-Stage Modulating |  | 0.5 | Premium |  | 60000 | 47000 |  |  | 55000 | 294 | 80 | [9 empty] | Federally-Regulated Consumer Product | 08/26/2020 | 201704955 | 04/07/2021
Nordyne, LLC | Philco | FG7SD 120D-45D* | Natural Gas | Induced Draft | True | False | 1 | False | Up |  | None | Condensing | Single-Stage |  | 1 | Standard |  | 120000 | 114000 |  |  | 113000 | 1502 | 95 | 78 | [8 empty] | Federally-Regulated Consumer Product | 08/26/2020 | 201713336 | 04/07/2021
Nordyne, LLC | Philco | FG7TA120*-*C1* | LPG | Induced Draft | True | False | 1 | False | Horizontal |  | None | Non-Condensing | Two-Stage Modulating |  | 0.75 | Premium |  | 120000 | 95000 |  |  | 115000 | 451 | 80 | 78 | [8 empty] | Federally-Regulated Consumer Product | 08/26/2020 | 201703697 | 04/07/2021
Nordyne, LLC | Philco | KG7TN 115*-*D* | Natural Gas | Induced Draft | True | False | 1 | False | Down |  | None | Condensing | Two-Stage Modulating |  | 1 | Premium |  | 115000 | 110000 |  |  | 96000 | 351 | 96 | [9 empty] | Federally-Regulated Consumer Product | 07/16/2020 | 201714142 | 04/07/2021
Nordyne, LLC | Philco | KG7SD 120D-45D* | Natural Gas | Induced Draft | True | False | 1 | False | Horizontal |  | None | Condensing | Single-Stage |  | 1 | Standard |  | 120000 | 114000 |  |  | 113000 | 1502 | 95 | [9 empty] | Federally-Regulated Consumer Product | 08/26/2020 | 201714441 | 04/07/2021
Nordyne, LLC | Philco | FG7SD 038D-24B* | LPG | Induced Draft | True | False | 1 | False | Horizontal |  | None | Condensing | Single-Stage |  | 0.5 | Standard |  | 38000 | 36000 |  |  | 32000 | 614 | 95 | 78 | [8 empty] | Federally-Regulated Consumer Product | 08/26/2020 | 201713156 | 04/07/2021
Nordyne, LLC | Philco | FG7TA140*-*D1* | Natural Gas | Induced Draft | True | False | 1 | False | Up |  | None | Non-Condensing | Two-Stage Modulating |  | 1 | Premium |  | 140000 | 111000 |  |  | 136000 | 449 | 80 | 78 | [8 empty] | Federally-Regulated Consumer Product | 08/26/2020 | 201703715 | 04/07/2021
Nordyne, LLC | Philco | FG7SD 120D-45D* | LPG | Induced Draft | True | False | 1 | False | Up |  | None | Condensing | Single-Stage |  | 1 | Standard |  | 120000 | 114000 |  |  | 113000 | 1502 | 95 | 78 | [8 empty] | Federally-Regulated Consumer Product | 08/26/2020 | 201713336 | 04/07/2021
Nordyne, LLC | Philco | FG7TC 120*-*D* | Natural Gas | Induced Draft | True | False | 1 | False | Horizontal |  | None | Condensing | Two-Stage Modulating |  | 1 | Premium |  | 120000 | 114000 |  |  | 113000 | 452 | 95.1 | 78 | [8 empty] | Federally-Regulated Consumer Product | 08/26/2020 | 201703769 | 04/07/2021
Nordyne, LLC | Philco | FG7SD 090D-35C | Natural Gas | Induced Draft | True | False | 1 | False | Up |  | None | Condensing | Single-Stage |  | 1 | Standard |  | 90000 | 85000 |  |  | 80000 | 1216 | 95 | [9 empty] | Federally-Regulated Consumer Product | 08/26/2020 | 201703337 | 04/07/2021
Nordyne, LLC | Philco | KG7SM 118D-45D | LPG | Induced Draft | True | False | 1 | False | Down |  | None | Condensing | Single-Stage |  | 1 | Standard |  | 118000 | 112000 |  |  | 113000 | 1539 | 95 | [9 empty] | Federally-Regulated Consumer Product | 08/26/2020 | 201704932 | 04/07/2021
Nordyne, LLC | Philco | KG7SM 118D-45D | Natural Gas | Induced Draft | True | False | 1 | False | Down |  | None | Condensing | Single-Stage |  | 1 | Standard |  | 118000 | 112000 |  |  | 113000 | 1539 | 95 | [9 empty] | Federally-Regulated Consumer Product | 08/26/2020 | 201704932 | 04/07/2021
Nordyne, LLC | Philco | FG7TA080*-*B* | Natural Gas | Induced Draft | True | False | 1 | False | Horizontal |  | None | Non-Condensing | Two-Stage Modulating |  | 0.5 | Premium |  | 80000 | 64000 |  |  | 75000 | 300 | 80 | [9 empty] | Federally-Regulated Consumer Product | 08/26/2020 | 201713606 | 04/07/2021
Nordyne, LLC | Philco | FG7TE 060*-VB* | Natural Gas | Induced Draft | True | False | 1 | False | Up |  | None | Condensing | Two-Stage Modulating |  | 0.5 | Premium |  | 60000 | 57000 |  |  | 48000 | 266 | 96 | [9 empty] | Federally-Regulated Consumer Product | 07/16/2020 | 201713989 | 04/07/2021
Nordyne, LLC | Philco | KG7TN 115*-*D* | LPG | Induced Draft | True | False | 1 | False | Down |  | None | Condensing | Two-Stage Modulating |  | 1 | Premium |  | 115000 | 110000 |  |  | 96000 | 351 | 96 | [9 empty] | Federally-Regulated Consumer Product | 07/16/2020 | 201714142 | 04/07/2021
Nordyne, LLC | Philco | FG7TN 080*-VC* | Natural Gas | Induced Draft | True | False | 1 | False | Down |  | None | Condensing | Two-Stage Modulating |  | 0.75 | Premium |  | 80000 | 77000 |  |  | 80000 | 344 | 96 | [9 empty] | Federally-Regulated Consumer Product | 07/16/2020 | 201713863 | 04/07/2021
Nordyne, LLC | Philco | FG7SD 038D-24B* | Natural Gas | Induced Draft | True | False | 1 | False | Horizontal |  | None | Condensing | Single-Stage |  | 0.5 | Standard |  | 38000 | 36000 |  |  | 32000 | 614 | 95 | 78 | [8 empty] | Federally-Regulated Consumer Product | 08/26/2020 | 201713156 | 04/07/2021
Nordyne, LLC | Philco | FG7TC 060*-*B* | LPG | Induced Draft | True | False | 1 | False | Up |  | None | Condensing | Two-Stage Modulating |  | 0.5 | Premium |  | 60000 | 57000 |  |  | 48000 | 189 | 95.1 | 78 | [8 empty] | Federally-Regulated Consumer Product | 08/26/2020 | 201703733 | 04/07/2021
Nordyne, LLC | Philco | KG7TC 120*-*D* | Natural Gas | Induced Draft | True | False | 1 | False | Horizontal |  | None | Condensing | Two-Stage Modulating |  | 1 | Premium |  | 120000 | 114000 |  |  | 113000 | 452 | 95.1 | [9 empty] | Federally-Regulated Consumer Product | 08/26/2020 | 201705162 | 04/07/2021
Nordyne, LLC | Philco | FG7SM 118D-45D* | LPG | Induced Draft | True | False | 1 | False | Down |  | None | Condensing | Single-Stage |  | 1 | Standard |  | 118000 | 112000 |  |  | 113000 | 1539 | 95 | [9 empty] | Federally-Regulated Consumer Product | 08/26/2020 | 201713570 | 04/07/2021
Nordyne, LLC | Philco | FG7TA060*-*A* | Natural Gas | Induced Draft | True | False | 1 | False | Horizontal |  | None | Non-Condensing | Two-Stage Modulating |  | 0.5 | Premium |  | 60000 | 47000 |  |  | 55000 | 294 | 80 | [9 empty] | Federally-Regulated Consumer Product | 08/26/2020 | 201713588 | 04/07/2021
Nordyne, LLC | Philco | FG7TE 060*-VB* | LPG | Induced Draft | True | False | 1 | False | Up |  | None | Condensing | Two-Stage Modulating |  | 0.5 | Premium |  | 60000 | 57000 |  |  | 48000 | 266 | 96 | [9 empty] | Federally-Regulated Consumer Product | 07/16/2020 | 201713989 | 04/07/2021
Nordyne, LLC | Philco | FG7TA080*-*B* | LPG | Induced Draft | True | False | 1 | False | Up |  | None | Non-Condensing | Two-Stage Modulating |  | 0.5 | Premium |  | 80000 | 64000 |  |  | 75000 | 300 | 80 | [9 empty] | Federally-Regulated Consumer Product | 08/26/2020 | 201713606 | 04/07/2021
Nordyne, LLC | Philco | KG7SD 120D-45D* | Natural Gas | Induced Draft | True | False | 1 | False | Up |  | None | Condensing | Single-Stage |  | 1 | Standard |  | 120000 | 114000 |  |  | 113000 | 1502 | 95 | [9 empty] | Federally-Regulated Consumer Product | 08/26/2020 | 201714441 | 04/07/2021
Nordyne, LLC | Philco | KG7SM 072D-35C | LPG | Induced Draft | True | False | 1 | False | Down |  | None | Condensing | Single-Stage |  | 1 | Standard |  | 72000 | 68000 |  |  | 64000 | 939 | 95 | [9 empty] | Federally-Regulated Consumer Product | 08/26/2020 | 201704886 | 04/07/2021
Nordyne, LLC | Philco | FG7SD 120D-45D* | Natural Gas | Induced Draft | True | False | 1 | False | Horizontal |  | None | Condensing | Single-Stage |  | 1 | Standard |  | 120000 | 114000 |  |  | 113000 | 1502 | 95 | 78 | [8 empty] | Federally-Regulated Consumer Product | 08/26/2020 | 201713336 | 04/07/2021
Nordyne, LLC | Philco | FG7SM 090D-35C* | LPG | Induced Draft | True | False | 1 | False | Down |  | None | Condensing | Single-Stage |  | 1 | Standard |  | 90000 | 85000 |  |  | 80000 | 1206 | 95 | [9 empty] | Federally-Regulated Consumer Product | 08/26/2020 | 201713552 | 04/07/2021
Nordyne, LLC | Philco | FG7SD 090D-35C | LPG | Induced Draft | True | False | 1 | False | Horizontal |  | None | Condensing | Single-Stage |  | 1 | Standard |  | 90000 | 85000 |  |  | 80000 | 1216 | 95 | [9 empty] | Federally-Regulated Consumer Product | 08/26/2020 | 201703337 | 04/07/2021
Nordyne, LLC | Philco | FG7TC 120*-*D* | Natural Gas | Induced Draft | True | False | 1 | False | Up |  | None | Condensing | Two-Stage Modulating |  | 1 | Premium |  | 120000 | 114000 |  |  | 113000 | 452 | 95.1 | 78 | [8 empty] | Federally-Regulated Consumer Product | 08/26/2020 | 201703769 | 04/07/2021
Nordyne, LLC | Philco | KG7SA 072*-24B* | Natural Gas | Induced Draft | True | False | 1 | False | Up |  | None | Non-Condensing | Single-Stage |  | 0.5 | Standard |  | 72000 | 57000 |  |  | 57000 | 781 | 80 | [9 empty] | Federally-Regulated Consumer Product | 08/26/2020 | 201707284 | 04/07/2021
Nordyne, LLC | Philco | KG7SM 072D-35C | Natural Gas | Induced Draft | True | False | 1 | False | Down |  | None | Condensing | Single-Stage |  | 1 | Standard |  | 72000 | 68000 |  |  | 64000 | 939 | 95 | [9 empty] | Federally-Regulated Consumer Product | 08/26/2020 | 201704886 | 04/07/2021
Nordyne, LLC | Philco | FG7TN 080D-35C* | LPG | Induced Draft | True | False | 1 | False | Down |  | None | Condensing | Two-Stage Modulating |  | 0.75 | Premium |  | 80000 | 77000 |  |  | 81000 | 324 | 96 | [9 empty] | Federally-Regulated Consumer Product | 07/16/2020 | 202329981 | 04/07/2021
Nordyne, LLC | Philco | FG7TN 060D-VB* | LPG | Induced Draft | True | False | 1 | False | Down |  | None | Condensing | Two-Stage Modulating |  | 0.5 | Premium |  | 60000 | 57000 |  |  | 48000 | 213 | 96 | [9 empty] | Federally-Regulated Consumer Product | 07/16/2020 | 202329975 | 04/07/2021
Nordyne, LLC | Philco | KG7TE 080*-VC* | LPG | Induced Draft | True | False | 1 | False | Up |  | None | Condensing | Two-Stage Modulating |  | 0.75 | Premium |  | 80000 | 76000 |  |  | 64000 | 231 | 96 | [9 empty] | Federally-Regulated Consumer Product | 07/16/2020 | 201714899 | 04/07/2021
Nordyne, LLC | Philco | KG7TE 080*-VC* | Natural Gas | Induced Draft | True | False | 1 | False | Up |  | None | Condensing | Two-Stage Modulating |  | 0.75 | Premium |  | 80000 | 76000 |  |  | 64000 | 231 | 96 | [9 empty] | Federally-Regulated Consumer Product | 07/16/2020 | 201714899 | 04/07/2021
Nordyne, LLC | Philco | FG7TA140*-*D1* | Natural Gas | Induced Draft | True | False | 1 | False | Horizontal |  | None | Non-Condensing | Two-Stage Modulating |  | 1 | Premium |  | 140000 | 111000 |  |  | 136000 | 449 | 80 | 78 | [8 empty] | Federally-Regulated Consumer Product | 08/26/2020 | 201703715 | 04/07/2021
Nordyne, LLC | Philco | KG7SL 072D-24B | Natural Gas | Induced Draft | True | False | 1 | False | Down |  | None | Condensing | Single-Stage |  | 0.5 | Standard |  | 72000 | 66000 |  |  | 66000 | 826 | 92.1 | [9 empty] | Federally-Regulated Consumer Product | 08/26/2020 | 201704794 | 04/07/2021
Nordyne, LLC | Philco | FG7TA080*-*B* | Natural Gas | Induced Draft | True | False | 1 | False | Up |  | None | Non-Condensing | Two-Stage Modulating |  | 0.5 | Premium |  | 80000 | 64000 |  |  | 75000 | 300 | 80 | [9 empty] | Federally-Regulated Consumer Product | 08/26/2020 | 201713606 | 04/07/2021
Nordyne, LLC | Philco | FG7TE 115D-VD* | Natural Gas | Induced Draft | True | False | 1 | False | Up |  | None | Condensing | Two-Stage Modulating |  | 1 | Premium |  | 115000 | 109000 |  |  | 96000 | 350 | 96 | [9 empty] | Federally-Regulated Consumer Product | 07/16/2020 | 202329963 | 04/07/2021
Nordyne, LLC | Philco | KG7TA060*-*A1* | LPG | Induced Draft | True | False | 1 | False | Up |  | None | Non-Condensing | Two-Stage Modulating |  | 0.5 | Premium |  | 60000 | 47000 |  |  | 55000 | 294 | 80 | [9 empty] | Federally-Regulated Consumer Product | 08/26/2020 | 201704955 | 04/07/2021
Nordyne, LLC | Philco | FG7TA100*-*C* | LPG | Induced Draft | True | False | 1 | False | Horizontal |  | None | Non-Condensing | Two-Stage Modulating |  | 0.75 | Premium |  | 100000 | 79000 |  |  | 95000 | 303 | 80 | [9 empty] | Federally-Regulated Consumer Product | 08/26/2020 | 201713642 | 04/07/2021
Nordyne, LLC | Philco | FG7TC 120*-*D* | LPG | Induced Draft | True | False | 1 | False | Up |  | None | Condensing | Two-Stage Modulating |  | 1 | Premium |  | 120000 | 114000 |  |  | 113000 | 452 | 95.1 | 78 | [8 empty] | Federally-Regulated Consumer Product | 08/26/2020 | 201703769 | 04/07/2021
Nordyne, LLC | Philco | KG7SD 072D-35C* | LPG | Induced Draft | True | False | 1 | False | Horizontal |  | None | Condensing | Single-Stage |  | 0.5 | Standard |  | 72000 | 68000 |  |  | 65000 | 774 | 95 | [9 empty] | Federally-Regulated Consumer Product | 08/26/2020 | 201714372 | 04/07/2021
Nordyne, LLC | Philco | FG7TC 060*-*B* | Natural Gas | Induced Draft | True | False | 1 | False | Horizontal |  | None | Condensing | Two-Stage Modulating |  | 0.5 | Premium |  | 60000 | 57000 |  |  | 48000 | 189 | 95.1 | 78 | [8 empty] | Federally-Regulated Consumer Product | 08/26/2020 | 201703733 | 04/07/2021
Nordyne, LLC | Philco | KG7TA060*-*A1* | LPG | Induced Draft | True | False | 1 | False | Horizontal |  | None | Non-Condensing | Two-Stage Modulating |  | 0.5 | Premium |  | 60000 | 47000 |  |  | 55000 | 294 | 80 | [9 empty] | Federally-Regulated Consumer Product | 08/26/2020 | 201704955 | 04/07/2021
Nordyne, LLC | Philco | KG7TE 115D-45D* | LPG | Induced Draft | True | False | 1 | False | Up |  | None | Condensing | Two-Stage Modulating |  | 1 | Premium |  | 115000 | 109000 |  |  | 96000 | 350 | 96 | 78 | [8 empty] | Federally-Regulated Consumer Product | 03/10/2020 |  | 04/07/2021
Nordyne, LLC | Philco | FG7TA100*-*C* | LPG | Induced Draft | True | False | 1 | False | Up |  | None | Non-Condensing | Two-Stage Modulating |  | 0.75 | Premium |  | 100000 | 79000 |  |  | 95000 | 303 | 80 | [9 empty] | Federally-Regulated Consumer Product | 08/26/2020 | 201713642 | 04/07/2021
Nordyne, LLC | Philco | KG7SD 072D-35C* | Natural Gas | Induced Draft | True | False | 1 | False | Horizontal |  | None | Condensing | Single-Stage |  | 0.5 | Standard |  | 72000 | 68000 |  |  | 65000 | 774 | 95 | [9 empty] | Federally-Regulated Consumer Product | 08/26/2020 | 201714372 | 04/07/2021
Nordyne, LLC | Philco | KG7SD 120D-45D* | LPG | Induced Draft | True | False | 1 | False | Horizontal |  | None | Condensing | Single-Stage |  | 1 | Standard |  | 120000 | 114000 |  |  | 113000 | 1502 | 95 | [9 empty] | Federally-Regulated Consumer Product | 08/26/2020 | 201714441 | 04/07/2021
Nordyne, LLC | Philco | KG7SL 072D-24B | LPG | Induced Draft | True | False | 1 | False | Down |  | None | Condensing | Single-Stage |  | 0.5 | Standard |  | 72000 | 66000 |  |  | 66000 | 826 | 92.1 | [9 empty] | Federally-Regulated Consumer Product | 08/26/2020 | 201704794 | 04/07/2021
Nordyne, LLC | Philco | FG7TN 080D-35C* | Natural Gas | Induced Draft | True | False | 1 | False | Down |  | None | Condensing | Two-Stage Modulating |  | 0.75 | Premium |  | 80000 | 77000 |  |  | 81000 | 324 | 96 | [9 empty] | Federally-Regulated Consumer Product | 07/16/2020 | 202329981 | 04/07/2021
Nordyne, LLC | Philco | FG7TA140*-*D1* | LPG | Induced Draft | True | False | 1 | False | Up |  | None | Non-Condensing | Two-Stage Modulating |  | 1 | Premium |  | 140000 | 111000 |  |  | 136000 | 449 | 80 | 78 | [8 empty] | Federally-Regulated Consumer Product | 08/26/2020 | 201703715 | 04/07/2021
Nordyne, LLC | Philco | FG7SM 090D-35C* | Natural Gas | Induced Draft | True | False | 1 | False | Down |  | None | Condensing | Single-Stage |  | 1 | Standard |  | 90000 | 85000 |  |  | 80000 | 1206 | 95 | [9 empty] | Federally-Regulated Consumer Product | 08/26/2020 | 201713552 | 04/07/2021
Nordyne, LLC | Philco | FG7TN 060*-*B* | LPG | Induced Draft | True | False | 1 | False | Down |  | None | Condensing | Two-Stage Modulating |  | 0.5 | Premium |  | 60000 | 57000 |  |  | 48000 | 213 | 96 | [9 empty] | Federally-Regulated Consumer Product | 07/16/2020 | 201714815 | 04/07/2021
Nordyne, LLC | Philco | FG7TE 100D-35C* | Natural Gas | Induced Draft | True | False | 1 | False | Up |  | None | Condensing | Two-Stage Modulating |  | 0.75 | Premium |  | 100000 | 96000 |  |  | 97000 | 572 | 96 | [9 empty] | Federally-Regulated Consumer Product | 07/16/2020 | 202329951 | 04/07/2021
Nordyne, LLC | Philco | FG7TA060*-*A* | LPG | Induced Draft | True | False | 1 | False | Up |  | None | Non-Condensing | Two-Stage Modulating |  | 0.5 | Premium |  | 60000 | 47000 |  |  | 55000 | 294 | 80 | [9 empty] | Federally-Regulated Consumer Product | 08/26/2020 | 201713588 | 04/07/2021
Nordyne, LLC | Philco | KG7SC 072D-35C | LPG | Induced Draft | True | False | 1 | False | Horizontal |  | None | Condensing | Single-Stage |  | 0.5 | Standard |  | 72000 | 66000 |  |  | 66000 | 1054 | 92.1 | [9 empty] | Federally-Regulated Consumer Product | 08/26/2020 | 201704426 | 04/07/2021
Nordyne, LLC | Philco | KG7TC 120*-*D* | LPG | Induced Draft | True | False | 1 | False | Horizontal |  | None | Condensing | Two-Stage Modulating |  | 1 | Premium |  | 120000 | 114000 |  |  | 113000 | 452 | 95.1 | [9 empty] | Federally-Regulated Consumer Product | 08/26/2020 | 201705162 | 04/07/2021
Nordyne, LLC | Philco | FG7TC 060*-*B* | Natural Gas | Induced Draft | True | False | 1 | False | Up |  | None | Condensing | Two-Stage Modulating |  | 0.5 | Premium |  | 60000 | 57000 |  |  | 48000 | 189 | 95.1 | 78 | [8 empty] | Federally-Regulated Consumer Product | 08/26/2020 | 201703733 | 04/07/2021
Nordyne, LLC | Philco | KG7TE 115D-45D* | Natural Gas | Induced Draft | True | False | 1 | False | Up |  | None | Condensing | Two-Stage Modulating |  | 1 | Premium |  | 115000 | 109000 |  |  | 96000 | 350 | 96 | 78 | [8 empty] | Federally-Regulated Consumer Product | 03/10/2020 |  | 04/07/2021
Nordyne, LLC | Philco | FG7TA140*-*D1* | LPG | Induced Draft | True | False | 1 | False | Horizontal |  | None | Non-Condensing | Two-Stage Modulating |  | 1 | Premium |  | 140000 | 111000 |  |  | 136000 | 449 | 80 | 78 | [8 empty] | Federally-Regulated Consumer Product | 08/26/2020 | 201703715 | 04/07/2021
Nordyne, LLC | Philco | FG7TN 060D-VB* | Natural Gas | Induced Draft | True | False | 1 | False | Down |  | None | Condensing | Two-Stage Modulating |  | 0.5 | Premium |  | 60000 | 57000 |  |  | 48000 | 213 | 96 | [9 empty] | Federally-Regulated Consumer Product | 07/16/2020 | 202329975 | 04/07/2021
Nordyne, LLC | Philco | FG7SL 054D-24B | Natural Gas | Induced Draft | True | False | 1 | False | Down |  | None | Condensing | Single-Stage |  | 0.5 | Standard |  | 54000 | 49000 |  |  | 49000 | 708 | 92.1 | [9 empty] | Federally-Regulated Consumer Product | 08/26/2020 | 201703481 | 04/07/2021
Nordyne, LLC | Philco | KG7SA 072*-24B* | LPG | Induced Draft | True | False | 1 | False | Horizontal |  | None | Non-Condensing | Single-Stage |  | 0.5 | Standard |  | 72000 | 57000 |  |  | 57000 | 781 | 80 | [9 empty] | Federally-Regulated Consumer Product | 08/26/2020 | 201707284 | 04/07/2021
Nordyne, LLC | Philco | KG7SA 072*-24B* | LPG | Induced Draft | True | False | 1 | False | Up |  | None | Non-Condensing | Single-Stage |  | 0.5 | Standard |  | 72000 | 57000 |  |  | 57000 | 781 | 80 | [9 empty] | Federally-Regulated Consumer Product | 08/26/2020 | 201707284 | 04/07/2021
Nordyne, LLC | Philco | KG7TA060*-*A1* | Natural Gas | Induced Draft | True | False | 1 | False | Horizontal |  | None | Non-Condensing | Two-Stage Modulating |  | 0.5 | Premium |  | 60000 | 47000 |  |  | 55000 | 294 | 80 | [9 empty] | Federally-Regulated Consumer Product | 08/26/2020 | 201704955 | 04/07/2021
Nordyne, LLC | Philco | FG7TA120*-*C1* | Natural Gas | Induced Draft | True | False | 1 | False | Horizontal |  | None | Non-Condensing | Two-Stage Modulating |  | 0.75 | Premium |  | 120000 | 95000 |  |  | 115000 | 451 | 80 | 78 | [8 empty] | Federally-Regulated Consumer Product | 08/26/2020 | 201703697 | 04/07/2021
Nordyne, LLC | Philco | KG7TC 120*-*D* | Natural Gas | Induced Draft | True | False | 1 | False | Up |  | None | Condensing | Two-Stage Modulating |  | 1 | Premium |  | 120000 | 114000 |  |  | 113000 | 452 | 95.1 | [9 empty] | Federally-Regulated Consumer Product | 08/26/2020 | 201705162 | 04/07/2021
Nordyne, LLC | Philco | FG7SM 118D-45D | LPG | Induced Draft | True | False | 1 | False | Down |  | None | Condensing | Single-Stage |  | 1 | Standard |  | 118000 | 112000 |  |  | 113000 | 1539 | 95 | [9 empty] | Federally-Regulated Consumer Product | 08/26/2020 | 201703607 | 04/07/2021
Nordyne, LLC | Philco | FG7TC 060*-*B* | LPG | Induced Draft | True | False | 1 | False | Horizontal |  | None | Condensing | Two-Stage Modulating |  | 0.5 | Premium |  | 60000 | 57000 |  |  | 48000 | 189 | 95.1 | 78 | [8 empty] | Federally-Regulated Consumer Product | 08/26/2020 | 201703733 | 04/07/2021
Nordyne, LLC | Philco | FG7TA060*-*A* | LPG | Induced Draft | True | False | 1 | False | Horizontal |  | None | Non-Condensing | Two-Stage Modulating |  | 0.5 | Premium |  | 60000 | 47000 |  |  | 55000 | 294 | 80 | [9 empty] | Federally-Regulated Consumer Product | 08/26/2020 | 201713588 | 04/07/2021
Nordyne, LLC | Philco | FG7TA060*-*A* | Natural Gas | Induced Draft | True | False | 1 | False | Up |  | None | Non-Condensing | Two-Stage Modulating |  | 0.5 | Premium |  | 60000 | 47000 |  |  | 55000 | 294 | 80 | [9 empty] | Federally-Regulated Consumer Product | 08/26/2020 | 201713588 | 04/07/2021
Nordyne, LLC | Philco | FG7TE 115D-VD* | LPG | Induced Draft | True | False | 1 | False | Up |  | None | Condensing | Two-Stage Modulating |  | 1 | Premium |  | 115000 | 109000 |  |  | 96000 | 350 | 96 | [9 empty] | Federally-Regulated Consumer Product | 07/16/2020 | 202329963 | 04/07/2021
Nordyne, LLC | Philco | FG7SD 038D-24B* | LPG | Induced Draft | True | False | 1 | False | Up |  | None | Condensing | Single-Stage |  | 0.5 | Standard |  | 38000 | 36000 |  |  | 32000 | 614 | 95 | 78 | [8 empty] | Federally-Regulated Consumer Product | 08/26/2020 | 201713156 | 04/07/2021
Nordyne, LLC | Philco | FG7TE 100D-35C* | LPG | Induced Draft | True | False | 1 | False | Up |  | None | Condensing | Two-Stage Modulating |  | 0.75 | Premium |  | 100000 | 96000 |  |  | 97000 | 572 | 96 | [9 empty] | Federally-Regulated Consumer Product | 07/16/2020 | 202329951 | 04/07/2021
Nordyne, LLC | Philco | KG7SD 120D-45D* | LPG | Induced Draft | True | False | 1 | False | Up |  | None | Condensing | Single-Stage |  | 1 | Standard |  | 120000 | 114000 |  |  | 113000 | 1502 | 95 | [9 empty] | Federally-Regulated Consumer Product | 08/26/2020 | 201714441 | 04/07/2021
Nordyne, LLC | Philco | FG7SD 090D-35C | Natural Gas | Induced Draft | True | False | 1 | False | Horizontal |  | None | Condensing | Single-Stage |  | 1 | Standard |  | 90000 | 85000 |  |  | 80000 | 1216 | 95 | [9 empty] | Federally-Regulated Consumer Product | 08/26/2020 | 201703337 | 04/07/2021
Nordyne, LLC | Philco | KG7SD 072D-35C* | LPG | Induced Draft | True | False | 1 | False | Up |  | None | Condensing | Single-Stage |  | 0.5 | Standard |  | 72000 | 68000 |  |  | 65000 | 774 | 95 | [9 empty] | Federally-Regulated Consumer Product | 08/26/2020 | 201714372 | 04/07/2021
Nordyne, LLC | Philco | FG7TC 120*-*D* | LPG | Induced Draft | True | False | 1 | False | Horizontal |  | None | Condensing | Two-Stage Modulating |  | 1 | Premium |  | 120000 | 114000 |  |  | 113000 | 452 | 95.1 | 78 | [8 empty] | Federally-Regulated Consumer Product | 08/26/2020 | 201703769 | 04/07/2021
Nordyne, LLC | Philco | KG7SD 072D-35C* | Natural Gas | Induced Draft | True | False | 1 | False | Up |  | None | Condensing | Single-Stage |  | 0.5 | Standard |  | 72000 | 68000 |  |  | 65000 | 774 | 95 | [9 empty] | Federally-Regulated Consumer Product | 08/26/2020 | 201714372 | 04/07/2021
Nordyne, LLC | Philco | FG7SM 118D-45D* | Natural Gas | Induced Draft | True | False | 1 | False | Down |  | None | Condensing | Single-Stage |  | 1 | Standard |  | 118000 | 112000 |  |  | 113000 | 1539 | 95 | [9 empty] | Federally-Regulated Consumer Product | 08/26/2020 | 201713570 | 04/07/2021
Nordyne, LLC | Philco | KG7SC 072D-35C | LPG | Induced Draft | True | False | 1 | False | Up |  | None | Condensing | Single-Stage |  | 0.5 | Standard |  | 72000 | 66000 |  |  | 66000 | 1054 | 92.1 | [9 empty] | Federally-Regulated Consumer Product | 08/26/2020 | 201704426 | 04/07/2021
Nordyne, LLC | Philco | KG7TC 120*-*D* | LPG | Induced Draft | True | False | 1 | False | Up |  | None | Condensing | Two-Stage Modulating |  | 1 | Premium |  | 120000 | 114000 |  |  | 113000 | 452 | 95.1 | [9 empty] | Federally-Regulated Consumer Product | 08/26/2020 | 201705162 | 04/07/2021
Nordyne, LLC | Philco | KG7TE 060D-24B* | Natural Gas | Induced Draft | True | False | 1 | False | Up |  | None | Condensing | Two-Stage Modulating |  | 0.5 | Premium |  | 60000 | 57000 |  |  | 48000 | 274 | 96 | 78 | [8 empty] | Federally-Regulated Consumer Product | 03/10/2020 |  | 04/07/2021
Nordyne, LLC | ONYX | FG7SK 054*-23A* | LPG | Induced Draft | True | False | 1 | False | Down |  | None | Non-Condensing | Single-Stage |  | 0.33 | Standard |  | 54000 | 42000 |  |  | 38000 | 451 | 80 | [9 empty] | Federally-Regulated Consumer Product | 04/07/2021 | 10097152 | 04/07/2021
Nordyne, LLC | ONYX | FG7TE-080D-V35C1 | Natural Gas | Induced Draft | True | False | 1 | False | Up |  | None | Condensing | Two-Stage Modulating |  | 0.75 | Standard |  | 80000 | 76000 |  |  | 64000 | 231 | 96 | [9 empty] | Federally-Regulated Consumer Product | 04/07/2021 | 204038576 | 04/07/2021
Nordyne, LLC | ONYX | R8GE-024K045C1 | Natural Gas | Induced Draft | True | True | 1 | False | Down |  | None | Non-Condensing | Single-Stage |  | 0.5 | Standard |  | 45000 | 36000 |  |  | 38000 | 233 | 81 | [9 empty] | Federally-Regulated Consumer Product | 04/07/2021 | 204093476 | 04/07/2021
Nordyne, LLC | ONYX | FG7SK 108*-35C* | LPG | Induced Draft | True | False | 1 | False | Down |  | None | Non-Condensing | Single-Stage |  | 1 | Standard |  | 108000 | 86000 |  |  | 94000 | 1352 | 80 | [9 empty] | Federally-Regulated Consumer Product | 04/07/2021 | 10097158 | 04/07/2021
Nordyne, LLC | ONYX | R8GE-048K120C1 | LPG | Induced Draft | True | True | 1 | False | Down |  | None | Non-Condensing | Single-Stage |  | 0.75 | Standard |  | 120000 | 97000 |  |  | 115000 | 707 | 81 | [9 empty] | Federally-Regulated Consumer Product | 04/07/2021 | 204093479 | 04/07/2021
Nordyne, LLC | ONYX | FG7TE-080D-E35C1 | Natural Gas | Induced Draft | True | False | 1 | False | Up |  | None | Condensing | Two-Stage Modulating |  | 0.75 | Standard |  | 80000 | 76000 |  |  | 64000 | 231 | 96 | [9 empty] | Federally-Regulated Consumer Product | 04/07/2021 | 204038575 | 04/07/2021
Nordyne, LLC | ONYX | R8GE-036K072C1 | Natural Gas | Induced Draft | True | True | 1 | False | Horizontal |  | None | Non-Condensing | Single-Stage |  | 0.75 | Standard |  | 72000 | 58000 |  |  | 58000 | 311 | 81 | [9 empty] | Federally-Regulated Consumer Product | 04/07/2021 | 204093477 | 04/07/2021
Nordyne, LLC | ONYX | FG7SK 090*-24B* | LPG | Induced Draft | True | False | 1 | False | Down |  | None | Non-Condensing | Single-Stage |  | 0.5 | Standard |  | 90000 | 72000 |  |  | 76000 | 1001 | 80 | [9 empty] | Federally-Regulated Consumer Product | 04/07/2021 | 10097156 | 04/07/2021
Nordyne, LLC | ONYX | R8GE-X60K096C1 | Natural Gas | Induced Draft | True | True | 1 | False | Horizontal |  | None | Non-Condensing | Single-Stage |  | 1 | Standard |  | 96000 | 77000 |  |  | 77000 | 455 | 81 | [9 empty] | Federally-Regulated Consumer Product | 04/07/2021 | 204093478 | 04/07/2021
Nordyne, LLC | ONYX | R8GE-024K072C1 | Natural Gas | Induced Draft | True | True | 1 | False | Horizontal |  | None | Non-Condensing | Single-Stage |  | 0.5 | Standard |  | 72000 | 58000 |  |  | 58000 | 311 | 81 | [9 empty] | Federally-Regulated Consumer Product | 04/07/2021 | 204093473 | 04/07/2021
Nordyne, LLC | ONYX | R8HE-X30K060XA | LPG | Induced Draft | True | True | 1 | False | Horizontal |  | None | Condensing | Two-Stage Modulating |  | 0.75 | Premium |  | 60000 | 57000 |  |  | 48000 | 343 | 95 | [9 empty] | Federally-Regulated Consumer Product | 04/07/2021 | 10025138 | 04/07/2021
Nordyne, LLC | ONYX | FG7TC-080D-V35C1 | Natural Gas | Induced Draft | True | False | 1 | False | Up |  | None | Condensing | Two-Stage Modulating |  | 0.75 | Standard |  | 80000 | 76000 |  |  | 65000 | 214 | 95 | [9 empty] | Federally-Regulated Consumer Product | 04/07/2021 | 204038566 | 04/07/2021
Nordyne, LLC | ONYX | FG7TE-100D-E35C1 | LPG | Induced Draft | True | False | 1 | False | Up |  | None | Condensing | Two-Stage Modulating |  | 0.75 | Standard |  | 100000 | 96000 |  |  | 97000 | 572 | 96 | [9 empty] | Federally-Regulated Consumer Product | 04/07/2021 | 204038572 | 04/07/2021
Nordyne, LLC | ONYX | FG7TC-060*-V24B1 | LPG | Induced Draft | True | False | 1 | False | Horizontal |  | None | Condensing | Two-Stage Modulating |  | 0.5 | Standard |  | 60000 | 57000 |  |  | 48000 | 189 | 95 | [9 empty] | Federally-Regulated Consumer Product | 04/07/2021 | 204038580 | 04/07/2021
Nordyne, LLC | ONYX | R8HE-X48K096XA | LPG | Induced Draft | True | True | 1 | False | Horizontal |  | None | Condensing | Two-Stage Modulating |  | 1 | Premium |  | 96000 | 91000 |  |  | 92000 | 824 | 95 | [9 empty] | Federally-Regulated Consumer Product | 04/07/2021 | 10025141 | 04/07/2021
Nordyne, LLC | ONYX | R8GE-024K072C1 | LPG | Induced Draft | True | True | 1 | False | Down |  | None | Non-Condensing | Single-Stage |  | 0.5 | Standard |  | 72000 | 58000 |  |  | 58000 | 311 | 81 | [9 empty] | Federally-Regulated Consumer Product | 04/07/2021 | 204093473 | 04/07/2021
Nordyne, LLC | ONYX | FG7SK 126*-45D* | Natural Gas | Induced Draft | True | False | 1 | False | Down |  | None | Non-Condensing | Single-Stage |  | 1 | Standard |  | 126000 | 100000 |  |  | 114000 | 1442 | 80 | [9 empty] | Federally-Regulated Consumer Product | 04/07/2021 | 10097160 | 04/07/2021
Nordyne, LLC | ONYX | R8HE-X48K096XA | LPG | Induced Draft | True | True | 1 | False | Down |  | None | Condensing | Two-Stage Modulating |  | 1 | Premium |  | 96000 | 91000 |  |  | 92000 | 824 | 95 | [9 empty] | Federally-Regulated Consumer Product | 04/07/2021 | 10025141 | 04/07/2021
Nordyne, LLC | ONYX | R8GE-024K045C1 | LPG | Induced Draft | True | True | 1 | False | Down |  | None | Non-Condensing | Single-Stage |  | 0.5 | Standard |  | 45000 | 36000 |  |  | 38000 | 233 | 81 | [9 empty] | Federally-Regulated Consumer Product | 04/07/2021 | 204093476 | 04/07/2021
Nordyne, LLC | ONYX | FG7TK-080C-V24B1 | Natural Gas | Induced Draft | True | False | 1 | False | Down |  | None | Non-Condensing | Two-Stage Modulating |  | 0.5 | Standard |  | 80000 | 64000 |  |  | 76000 | 323 | 80 | [9 empty] | Federally-Regulated Consumer Product | 04/07/2021 | 204038569 | 04/07/2021
Nordyne, LLC | ONYX | R8HE-X36K080XA | LPG | Induced Draft | True | True | 1 | False | Down |  | None | Condensing | Two-Stage Modulating |  | 1 | Premium |  | 80000 | 76000 |  |  | 78000 | 528 | 95 | [9 empty] | Federally-Regulated Consumer Product | 04/07/2021 | 10025139 | 04/07/2021
Nordyne, LLC | ONYX | R8GE-048K120C1 | Natural Gas | Induced Draft | True | True | 1 | False | Horizontal |  | None | Non-Condensing | Single-Stage |  | 0.75 | Standard |  | 120000 | 97000 |  |  | 115000 | 707 | 81 | [9 empty] | Federally-Regulated Consumer Product | 04/07/2021 | 204093479 | 04/07/2021
Nordyne, LLC | ONYX | R8HE-X30K060XA | LPG | Induced Draft | True | True | 1 | False | Down |  | None | Condensing | Two-Stage Modulating |  | 0.75 | Premium |  | 60000 | 57000 |  |  | 48000 | 343 | 95 | [9 empty] | Federally-Regulated Consumer Product | 04/07/2021 | 10025138 | 04/07/2021
Nordyne, LLC | ONYX | R8GE-X60K096C1 | LPG | Induced Draft | True | True | 1 | False | Down |  | None | Non-Condensing | Single-Stage |  | 1 | Standard |  | 96000 | 77000 |  |  | 77000 | 455 | 81 | [9 empty] | Federally-Regulated Consumer Product | 04/07/2021 | 204093478 | 04/07/2021
Nordyne, LLC | ONYX | R8HE-X42K080XA | Natural Gas | Induced Draft | True | True | 1 | False | Down |  | None | Condensing | Two-Stage Modulating |  | 1 | Premium |  | 80000 | 76000 |  |  | 78000 | 528 | 95 | [9 empty] | Federally-Regulated Consumer Product | 04/07/2021 | 10025140 | 04/07/2021
Nordyne, LLC | ONYX | FG7TK-120C-V35C1 | LPG | Induced Draft | True | False | 1 | False | Down |  | None | Non-Condensing | Two-Stage Modulating |  | 0.75 | Standard |  | 120000 | 95000 |  |  | 115000 | 334 | 80 | [9 empty] | Federally-Regulated Consumer Product | 04/07/2021 | 204038571 | 04/07/2021
Nordyne, LLC | ONYX | R8GE-X60K096C1 | LPG | Induced Draft | True | True | 1 | False | Horizontal |  | None | Non-Condensing | Single-Stage |  | 1 | Standard |  | 96000 | 77000 |  |  | 77000 | 455 | 81 | [9 empty] | Federally-Regulated Consumer Product | 04/07/2021 | 204093478 | 04/07/2021
Nordyne, LLC | ONYX | FG7SL 072D-24B* | LPG | Induced Draft | True | False | 1 | False | Down |  | None | Condensing | Single-Stage |  | 0.5 | Standard |  | 72000 | 66000 |  |  | 66000 | 826 | 92.1 | [9 empty] | Federally-Regulated Consumer Product | 04/07/2021 | 10097167 | 04/07/2021
Nordyne, LLC | ONYX | FG7SM 118D-45D* | Natural Gas | Induced Draft | True | False | 1 | False | Down |  | None | Condensing | Single-Stage |  | 1 | Standard |  | 118000 | 112000 |  |  | 113000 | 1539 | 95 | [9 empty] | Federally-Regulated Consumer Product | 04/07/2021 | 10097197 | 04/07/2021
Nordyne, LLC | ONYX | FG7TC-060D-V24B1 | LPG | Induced Draft | True | False | 1 | False | Up |  | None | Condensing | Two-Stage Modulating |  | 0.5 | Standard |  | 60000 | 57000 |  |  | 48000 | 189 | 95 | [9 empty] | Federally-Regulated Consumer Product | 04/07/2021 | 204038565 | 04/07/2021
Nordyne, LLC | ONYX | FG7TE-100D-E35C1 | Natural Gas | Induced Draft | True | False | 1 | False | Up |  | None | Condensing | Two-Stage Modulating |  | 0.75 | Standard |  | 100000 | 96000 |  |  | 97000 | 572 | 96 | [9 empty] | Federally-Regulated Consumer Product | 04/07/2021 | 204038572 | 04/07/2021
Nordyne, LLC | ONYX | R8GE-024K045C1 | Natural Gas | Induced Draft | True | True | 1 | False | Horizontal |  | None | Non-Condensing | Single-Stage |  | 0.5 | Standard |  | 45000 | 36000 |  |  | 38000 | 233 | 81 | [9 empty] | Federally-Regulated Consumer Product | 04/07/2021 | 204093476 | 04/07/2021
Nordyne, LLC | ONYX | FG7SK 072*-24B* | LPG | Induced Draft | True | False | 1 | False | Down |  | None | Non-Condensing | Single-Stage |  | 0.5 | Standard |  | 72000 | 57000 |  |  | 56000 | 792 | 80 | [9 empty] | Federally-Regulated Consumer Product | 04/07/2021 | 10097154 | 04/07/2021
Nordyne, LLC | ONYX | FG7SK 054*-23A* | Natural Gas | Induced Draft | True | False | 1 | False | Down |  | None | Non-Condensing | Single-Stage |  | 0.33 | Standard |  | 54000 | 42000 |  |  | 38000 | 451 | 80 | [9 empty] | Federally-Regulated Consumer Product | 04/07/2021 | 10097152 | 04/07/2021
Nordyne, LLC | ONYX | FG7SM 090D-35C* | LPG | Induced Draft | True | False | 1 | False | Down |  | None | Condensing | Single-Stage |  | 1 | Standard |  | 90000 | 85000 |  |  | 80000 | 1206 | 95 | [9 empty] | Federally-Regulated Consumer Product | 04/07/2021 | 10097192 | 04/07/2021
Nordyne, LLC | ONYX | R8GE-036K096C1 | Natural Gas | Induced Draft | True | True | 1 | False | Down |  | None | Non-Condensing | Single-Stage |  | 0.75 | Standard |  | 96000 | 77000 |  |  | 77000 | 468 | 81 | [9 empty] | Federally-Regulated Consumer Product | 04/07/2021 | 204093480 | 04/07/2021
Nordyne, LLC | ONYX | FG7TE-080D-V35C1 | LPG | Induced Draft | True | False | 1 | False | Up |  | None | Condensing | Two-Stage Modulating |  | 0.75 | Standard |  | 80000 | 76000 |  |  | 64000 | 231 | 96 | [9 empty] | Federally-Regulated Consumer Product | 04/07/2021 | 204038576 | 04/07/2021
Nordyne, LLC | ONYX | FG7TC-100D-V35C1 | Natural Gas | Induced Draft | True | False | 1 | False | Up |  | None | Condensing | Two-Stage Modulating |  | 0.75 | Standard |  | 100000 | 95000 |  |  | 96000 | 326 | 95 | [9 empty] | Federally-Regulated Consumer Product | 04/07/2021 | 204038567 | 04/07/2021
Nordyne, LLC | ONYX | R8GE-030K072C1 | Natural Gas | Induced Draft | True | True | 1 | False | Down |  | None | Non-Condensing | Single-Stage |  | 0.5 | Standard |  | 72000 | 58000 |  |  | 58000 | 311 | 81 | [9 empty] | Federally-Regulated Consumer Product | 04/07/2021 | 204093474 | 04/07/2021
Nordyne, LLC | ONYX | R8HE-X36K080XA | Natural Gas | Induced Draft | True | True | 1 | False | Horizontal |  | None | Condensing | Two-Stage Modulating |  | 1 | Premium |  | 80000 | 76000 |  |  | 78000 | 528 | 95 | [9 empty] | Federally-Regulated Consumer Product | 04/07/2021 | 10025139 | 04/07/2021
Nordyne, LLC | ONYX | R8GE-036K072C1 | LPG | Induced Draft | True | True | 1 | False | Down |  | None | Non-Condensing | Single-Stage |  | 0.75 | Standard |  | 72000 | 58000 |  |  | 58000 | 311 | 81 | [9 empty] | Federally-Regulated Consumer Product | 04/07/2021 | 204093477 | 04/07/2021
Nordyne, LLC | ONYX | R8GE-030K072C1 | LPG | Induced Draft | True | True | 1 | False | Horizontal |  | None | Non-Condensing | Single-Stage |  | 0.5 | Standard |  | 72000 | 58000 |  |  | 58000 | 311 | 81 | [9 empty] | Federally-Regulated Consumer Product | 04/07/2021 | 204093474 | 04/07/2021
Nordyne, LLC | ONYX | FG7TC-100*-V35C1 | LPG | Induced Draft | True | False | 1 | False | Horizontal |  | None | Condensing | Two-Stage Modulating |  | 0.75 | Standard |  | 100000 | 95000 |  |  | 96000 | 326 | 95 | [9 empty] | Federally-Regulated Consumer Product | 04/07/2021 | 204038582 | 04/07/2021
Nordyne, LLC | ONYX | FG7TK-080C-V24B1 | LPG | Induced Draft | True | False | 1 | False | Down |  | None | Non-Condensing | Two-Stage Modulating |  | 0.5 | Standard |  | 80000 | 64000 |  |  | 76000 | 323 | 80 | [9 empty] | Federally-Regulated Consumer Product | 04/07/2021 | 204038569 | 04/07/2021
Nordyne, LLC | ONYX | FG7SM 118D-45D* | LPG | Induced Draft | True | False | 1 | False | Down |  | None | Condensing | Single-Stage |  | 1 | Standard |  | 118000 | 112000 |  |  | 113000 | 1539 | 95 | [9 empty] | Federally-Regulated Consumer Product | 04/07/2021 | 10097197 | 04/07/2021
Nordyne, LLC | ONYX | R8HE-X42K080XA | Natural Gas | Induced Draft | True | True | 1 | False | Horizontal |  | None | Condensing | Two-Stage Modulating |  | 1 | Premium |  | 80000 | 76000 |  |  | 78000 | 528 | 95 | [9 empty] | Federally-Regulated Consumer Product | 04/07/2021 | 10025140 | 04/07/2021
Nordyne, LLC | ONYX | FG7TC-080*-V35C1 | LPG | Induced Draft | True | False | 1 | False | Horizontal |  | None | Condensing | Two-Stage Modulating |  | 0.75 | Standard |  | 80000 | 76000 |  |  | 65000 | 214 | 95 | [9 empty] | Federally-Regulated Consumer Product | 04/07/2021 | 204038581 | 04/07/2021
Nordyne, LLC | ONYX | FG7TN-080D-V35C1 | Natural Gas | Induced Draft | True | False | 1 | False | Down |  | None | Condensing | Two-Stage Modulating |  | 0.75 | Standard |  | 80000 | 77000 |  |  | 80000 | 344 | 96 | [9 empty] | Federally-Regulated Consumer Product | 04/07/2021 | 204038573 | 04/07/2021
Nordyne, LLC | ONYX | FG7TC-060*-V24B1 | Natural Gas | Induced Draft | True | False | 1 | False | Horizontal |  | None | Condensing | Two-Stage Modulating |  | 0.5 | Standard |  | 60000 | 57000 |  |  | 48000 | 189 | 95 | [9 empty] | Federally-Regulated Consumer Product | 04/07/2021 | 204038580 | 04/07/2021
Nordyne, LLC | ONYX | R8GE-024K045C1 | LPG | Induced Draft | True | True | 1 | False | Horizontal |  | None | Non-Condensing | Single-Stage |  | 0.5 | Standard |  | 45000 | 36000 |  |  | 38000 | 233 | 81 | [9 empty] | Federally-Regulated Consumer Product | 04/07/2021 | 204093476 | 04/07/2021
Nordyne, LLC | ONYX | R8GE-048K120C1 | LPG | Induced Draft | True | True | 1 | False | Horizontal |  | None | Non-Condensing | Single-Stage |  | 0.75 | Standard |  | 120000 | 97000 |  |  | 115000 | 707 | 81 | [9 empty] | Federally-Regulated Consumer Product | 04/07/2021 | 204093479 | 04/07/2021
Nordyne, LLC | ONYX | FG7SL 054D-24B* | LPG | Induced Draft | True | False | 1 | False | Down |  | None | Condensing | Single-Stage |  | 0.5 | Standard |  | 54000 | 49000 |  |  | 49000 | 708 | 92.1 | [9 empty] | Federally-Regulated Consumer Product | 04/07/2021 | 10097162 | 04/07/2021
Nordyne, LLC | ONYX | FG7TN-115D-V45C1 | Natural Gas | Induced Draft | True | False | 1 | False | Down |  | None | Condensing | Two-Stage Modulating |  | 1 | Standard |  | 115000 | 110000 |  |  | 96000 | 372 | 96 | [9 empty] | Federally-Regulated Consumer Product | 04/07/2021 | 204038574 | 04/07/2021
Nordyne, LLC | ONYX | R8GE-X60K120C1 | LPG | Induced Draft | True | True | 1 | False | Horizontal |  | None | Non-Condensing | Single-Stage |  | 1 | Standard |  | 120000 | 97000 |  |  | 115000 | 754 | 81 | [9 empty] | Federally-Regulated Consumer Product | 04/07/2021 | 204093475 | 04/07/2021
Nordyne, LLC | ONYX | FG7SM 054D-24B* | Natural Gas | Induced Draft | True | False | 1 | False | Down |  | None | Condensing | Single-Stage |  | 0.5 | Standard |  | 54000 | 51000 |  |  | 47000 | 897 | 95 | [9 empty] | Federally-Regulated Consumer Product | 04/07/2021 | 10097182 | 04/07/2021
Nordyne, LLC | ONYX | R8GE-024K072C1 | Natural Gas | Induced Draft | True | True | 1 | False | Down |  | None | Non-Condensing | Single-Stage |  | 0.5 | Standard |  | 72000 | 58000 |  |  | 58000 | 311 | 81 | [9 empty] | Federally-Regulated Consumer Product | 04/07/2021 | 204093473 | 04/07/2021
Nordyne, LLC | ONYX | R8HE-X42K080XA | LPG | Induced Draft | True | True | 1 | False | Down |  | None | Condensing | Two-Stage Modulating |  | 1 | Premium |  | 80000 | 76000 |  |  | 78000 | 528 | 95 | [9 empty] | Federally-Regulated Consumer Product | 04/07/2021 | 10025140 | 04/07/2021
Nordyne, LLC | ONYX | R8HE-X42K080XA | LPG | Induced Draft | True | True | 1 | False | Horizontal |  | None | Condensing | Two-Stage Modulating |  | 1 | Premium |  | 80000 | 76000 |  |  | 78000 | 528 | 95 | [9 empty] | Federally-Regulated Consumer Product | 04/07/2021 | 10025140 | 04/07/2021
Nordyne, LLC | ONYX | FG7TE-060D-E24B1 | LPG | Induced Draft | True | False | 1 | False | Up |  | None | Condensing | Two-Stage Modulating |  | 0.5 | Standard |  | 60000 | 57000 |  |  | 48000 | 274 | 96 | [9 empty] | Federally-Regulated Consumer Product | 04/07/2021 | 204038577 | 04/07/2021
Nordyne, LLC | ONYX | FG7TE-080D-E35C1 | LPG | Induced Draft | True | False | 1 | False | Up |  | None | Condensing | Two-Stage Modulating |  | 0.75 | Standard |  | 80000 | 76000 |  |  | 64000 | 231 | 96 | [9 empty] | Federally-Regulated Consumer Product | 04/07/2021 | 204038575 | 04/07/2021
Nordyne, LLC | ONYX | FG7TK-100C-V35C1 | LPG | Induced Draft | True | False | 1 | False | Down |  | None | Non-Condensing | Two-Stage Modulating |  | 0.75 | Standard |  | 100000 | 79000 |  |  | 96000 | 356 | 80 | [9 empty] | Federally-Regulated Consumer Product | 04/07/2021 | 204038570 | 04/07/2021
Nordyne, LLC | ONYX | FG7TK-120C-V35C1 | Natural Gas | Induced Draft | True | False | 1 | False | Down |  | None | Non-Condensing | Two-Stage Modulating |  | 0.75 | Standard |  | 120000 | 95000 |  |  | 115000 | 334 | 80 | [9 empty] | Federally-Regulated Consumer Product | 04/07/2021 | 204038571 | 04/07/2021
Nordyne, LLC | ONYX | R8GE-036K072C1 | Natural Gas | Induced Draft | True | True | 1 | False | Down |  | None | Non-Condensing | Single-Stage |  | 0.75 | Standard |  | 72000 | 58000 |  |  | 58000 | 311 | 81 | [9 empty] | Federally-Regulated Consumer Product | 04/07/2021 | 204093477 | 04/07/2021
Nordyne, LLC | ONYX | R8HE-X48K096XA | Natural Gas | Induced Draft | True | True | 1 | False | Horizontal |  | None | Condensing | Two-Stage Modulating |  | 1 | Premium |  | 96000 | 91000 |  |  | 92000 | 824 | 95 | [9 empty] | Federally-Regulated Consumer Product | 04/07/2021 | 10025141 | 04/07/2021
Nordyne, LLC | ONYX | FG7TK-100C-V35C1 | Natural Gas | Induced Draft | True | False | 1 | False | Down |  | None | Non-Condensing | Two-Stage Modulating |  | 0.75 | Standard |  | 100000 | 79000 |  |  | 96000 | 356 | 80 | [9 empty] | Federally-Regulated Consumer Product | 04/07/2021 | 204038570 | 04/07/2021
Nordyne, LLC | ONYX | FG7SK 090*-24B* | Natural Gas | Induced Draft | True | False | 1 | False | Down |  | None | Non-Condensing | Single-Stage |  | 0.5 | Standard |  | 90000 | 72000 |  |  | 76000 | 1001 | 80 | [9 empty] | Federally-Regulated Consumer Product | 04/07/2021 | 10097156 | 04/07/2021
Nordyne, LLC | ONYX | R8HE-X48K096XA | Natural Gas | Induced Draft | True | True | 1 | False | Down |  | None | Condensing | Two-Stage Modulating |  | 1 | Premium |  | 96000 | 91000 |  |  | 92000 | 824 | 95 | [9 empty] | Federally-Regulated Consumer Product | 04/07/2021 | 10025141 | 04/07/2021
Nordyne, LLC | ONYX | FG7SM 054D-24B* | LPG | Induced Draft | True | False | 1 | False | Down |  | None | Condensing | Single-Stage |  | 0.5 | Standard |  | 54000 | 51000 |  |  | 47000 | 897 | 95 | [9 empty] | Federally-Regulated Consumer Product | 04/07/2021 | 10097182 | 04/07/2021
Nordyne, LLC | ONYX | R8GE-X60K120C1 | LPG | Induced Draft | True | True | 1 | False | Down |  | None | Non-Condensing | Single-Stage |  | 1 | Standard |  | 120000 | 97000 |  |  | 115000 | 754 | 81 | [9 empty] | Federally-Regulated Consumer Product | 04/07/2021 | 204093475 | 04/07/2021
Nordyne, LLC | ONYX | FG7TC-100*-V35C1 | Natural Gas | Induced Draft | True | False | 1 | False | Horizontal |  | None | Condensing | Two-Stage Modulating |  | 0.75 | Standard |  | 100000 | 95000 |  |  | 96000 | 326 | 95 | [9 empty] | Federally-Regulated Consumer Product | 04/07/2021 | 204038582 | 04/07/2021
Nordyne, LLC | ONYX | FG7SK 108*-35C* | Natural Gas | Induced Draft | True | False | 1 | False | Down |  | None | Non-Condensing | Single-Stage |  | 1 | Standard |  | 108000 | 86000 |  |  | 94000 | 1352 | 80 | [9 empty] | Federally-Regulated Consumer Product | 04/07/2021 | 10097158 | 04/07/2021
Nordyne, LLC | ONYX | R8HE-X36K080XA | LPG | Induced Draft | True | True | 1 | False | Horizontal |  | None | Condensing | Two-Stage Modulating |  | 1 | Premium |  | 80000 | 76000 |  |  | 78000 | 528 | 95 | [9 empty] | Federally-Regulated Consumer Product | 04/07/2021 | 10025139 | 04/07/2021
Nordyne, LLC | ONYX | R8GE-030K072C1 | Natural Gas | Induced Draft | True | True | 1 | False | Horizontal |  | None | Non-Condensing | Single-Stage |  | 0.5 | Standard |  | 72000 | 58000 |  |  | 58000 | 311 | 81 | [9 empty] | Federally-Regulated Consumer Product | 04/07/2021 | 204093474 | 04/07/2021
Nordyne, LLC | ONYX | FG7SL 120D-45D* | Natural Gas | Induced Draft | True | False | 1 | False | Down |  | None | Condensing | Single-Stage |  | 1 | Standard |  | 120000 | 110000 |  |  | 100000 | 1182 | 92.1 | [9 empty] | Federally-Regulated Consumer Product | 04/07/2021 | 10097177 | 04/07/2021
Nordyne, LLC | ONYX | FG7TN-060D-V24B1 | Natural Gas | Induced Draft | True | False | 1 | False | Down |  | None | Condensing | Two-Stage Modulating |  | 0.5 | Standard |  | 60000 | 57000 |  |  | 48000 | 213 | 96 | [9 empty] | Federally-Regulated Consumer Product | 04/07/2021 | 204038578 | 04/07/2021
Nordyne, LLC | ONYX | FG7TC-060D-V24B1 | Natural Gas | Induced Draft | True | False | 1 | False | Up |  | None | Condensing | Two-Stage Modulating |  | 0.5 | Standard |  | 60000 | 57000 |  |  | 48000 | 189 | 95 | [9 empty] | Federally-Regulated Consumer Product | 04/07/2021 | 204038565 | 04/07/2021
Nordyne, LLC | ONYX | FG7TE-060D-E24B1 | Natural Gas | Induced Draft | True | False | 1 | False | Up |  | None | Condensing | Two-Stage Modulating |  | 0.5 | Standard |  | 60000 | 57000 |  |  | 48000 | 274 | 96 | [9 empty] | Federally-Regulated Consumer Product | 04/07/2021 | 204038577 | 04/07/2021
Nordyne, LLC | ONYX | FG7SL 072D-24B* | Natural Gas | Induced Draft | True | False | 1 | False | Down |  | None | Condensing | Single-Stage |  | 0.5 | Standard |  | 72000 | 66000 |  |  | 66000 | 826 | 92.1 | [9 empty] | Federally-Regulated Consumer Product | 04/07/2021 | 10097167 | 04/07/2021
Nordyne, LLC | ONYX | FG7SM 090D-35C* | Natural Gas | Induced Draft | True | False | 1 | False | Down |  | None | Condensing | Single-Stage |  | 1 | Standard |  | 90000 | 85000 |  |  | 80000 | 1206 | 95 | [9 empty] | Federally-Regulated Consumer Product | 04/07/2021 | 10097192 | 04/07/2021
Nordyne, LLC | ONYX | FG7SM 072D-35C* | LPG | Induced Draft | True | False | 1 | False | Down |  | None | Condensing | Single-Stage |  | 1 | Standard |  | 72000 | 68000 |  |  | 64000 | 939 | 95 | [9 empty] | Federally-Regulated Consumer Product | 04/07/2021 | 10097187 | 04/07/2021
Nordyne, LLC | ONYX | FG7TC-080*-V35C1 | Natural Gas | Induced Draft | True | False | 1 | False | Horizontal |  | None | Condensing | Two-Stage Modulating |  | 0.75 | Standard |  | 80000 | 76000 |  |  | 65000 | 214 | 95 | [9 empty] | Federally-Regulated Consumer Product | 04/07/2021 | 204038581 | 04/07/2021
Nordyne, LLC | ONYX | R8GE-030K072C1 | LPG | Induced Draft | True | True | 1 | False | Down |  | None | Non-Condensing | Single-Stage |  | 0.5 | Standard |  | 72000 | 58000 |  |  | 58000 | 311 | 81 | [9 empty] | Federally-Regulated Consumer Product | 04/07/2021 | 204093474 | 04/07/2021
Nordyne, LLC | ONYX | FG7SL 090D-35C* | LPG | Induced Draft | True | False | 1 | False | Down |  | None | Condensing | Single-Stage |  | 1 | Standard |  | 90000 | 83000 |  |  | 83000 | 998 | 92.1 | [9 empty] | Federally-Regulated Consumer Product | 04/07/2021 | 10097172 | 04/07/2021
Nordyne, LLC | ONYX | FG7TN-060D-V24B1 | LPG | Induced Draft | True | False | 1 | False | Down |  | None | Condensing | Two-Stage Modulating |  | 0.5 | Standard |  | 60000 | 57000 |  |  | 48000 | 213 | 96 | [9 empty] | Federally-Regulated Consumer Product | 04/07/2021 | 204038578 | 04/07/2021
Nordyne, LLC | ONYX | FG7SK 072*-24B* | Natural Gas | Induced Draft | True | False | 1 | False | Down |  | None | Non-Condensing | Single-Stage |  | 0.5 | Standard |  | 72000 | 57000 |  |  | 56000 | 792 | 80 | [9 empty] | Federally-Regulated Consumer Product | 04/07/2021 | 10097154 | 04/07/2021
Nordyne, LLC | ONYX | FG7SL 120D-45D* | LPG | Induced Draft | True | False | 1 | False | Down |  | None | Condensing | Single-Stage |  | 1 | Standard |  | 120000 | 110000 |  |  | 100000 | 1182 | 92.1 | [9 empty] | Federally-Regulated Consumer Product | 04/07/2021 | 10097177 | 04/07/2021
Nordyne, LLC | ONYX | FG7SL 090D-35C* | Natural Gas | Induced Draft | True | False | 1 | False | Down |  | None | Condensing | Single-Stage |  | 1 | Standard |  | 90000 | 83000 |  |  | 83000 | 998 | 92.1 | [9 empty] | Federally-Regulated Consumer Product | 04/07/2021 | 10097172 | 04/07/2021
Nordyne, LLC | ONYX | FG7SM 072D-35C* | Natural Gas | Induced Draft | True | False | 1 | False | Down |  | None | Condensing | Single-Stage |  | 1 | Standard |  | 72000 | 68000 |  |  | 64000 | 939 | 95 | [9 empty] | Federally-Regulated Consumer Product | 04/07/2021 | 10097187 | 04/07/2021
Nordyne, LLC | ONYX | FG7TC-080D-V35C1 | LPG | Induced Draft | True | False | 1 | False | Up |  | None | Condensing | Two-Stage Modulating |  | 0.75 | Standard |  | 80000 | 76000 |  |  | 65000 | 214 | 95 | [9 empty] | Federally-Regulated Consumer Product | 04/07/2021 | 204038566 | 04/07/2021
Nordyne, LLC | ONYX | R8GE-X60K120C1 | Natural Gas | Induced Draft | True | True | 1 | False | Horizontal |  | None | Non-Condensing | Single-Stage |  | 1 | Standard |  | 120000 | 97000 |  |  | 115000 | 754 | 81 | [9 empty] | Federally-Regulated Consumer Product | 04/07/2021 | 204093475 | 04/07/2021
Nordyne, LLC | ONYX | FG7SL 054D-24B* | Natural Gas | Induced Draft | True | False | 1 | False | Down |  | None | Condensing | Single-Stage |  | 0.5 | Standard |  | 54000 | 49000 |  |  | 49000 | 708 | 92.1 | [9 empty] | Federally-Regulated Consumer Product | 04/07/2021 | 10097162 | 04/07/2021
Nordyne, LLC | ONYX | FG7TN-115D-V45C1 | LPG | Induced Draft | True | False | 1 | False | Down |  | None | Condensing | Two-Stage Modulating |  | 1 | Standard |  | 115000 | 110000 |  |  | 96000 | 372 | 96 | [9 empty] | Federally-Regulated Consumer Product | 04/07/2021 | 204038574 | 04/07/2021
Nordyne, LLC | ONYX | FG7TN-080D-V35C1 | LPG | Induced Draft | True | False | 1 | False | Down |  | None | Condensing | Two-Stage Modulating |  | 0.75 | Standard |  | 80000 | 77000 |  |  | 80000 | 344 | 96 | [9 empty] | Federally-Regulated Consumer Product | 04/07/2021 | 204038573 | 04/07/2021
Nordyne, LLC | ONYX | R8HE-X36K080XA | Natural Gas | Induced Draft | True | True | 1 | False | Down |  | None | Condensing | Two-Stage Modulating |  | 1 | Premium |  | 80000 | 76000 |  |  | 78000 | 528 | 95 | [9 empty] | Federally-Regulated Consumer Product | 04/07/2021 | 10025139 | 04/07/2021
Nordyne, LLC | ONYX | R8GE-036K072C1 | LPG | Induced Draft | True | True | 1 | False | Horizontal |  | None | Non-Condensing | Single-Stage |  | 0.75 | Standard |  | 72000 | 58000 |  |  | 58000 | 311 | 81 | [9 empty] | Federally-Regulated Consumer Product | 04/07/2021 | 204093477 | 04/07/2021
Nordyne, LLC | ONYX | FG7SK 126*-45D* | LPG | Induced Draft | True | False | 1 | False | Down |  | None | Non-Condensing | Single-Stage |  | 1 | Standard |  | 126000 | 100000 |  |  | 114000 | 1442 | 80 | [9 empty] | Federally-Regulated Consumer Product | 04/07/2021 | 10097160 | 04/07/2021
Nordyne, LLC | ONYX | R8GE-X60K096C1 | Natural Gas | Induced Draft | True | True | 1 | False | Down |  | None | Non-Condensing | Single-Stage |  | 1 | Standard |  | 96000 | 77000 |  |  | 77000 | 455 | 81 | [9 empty] | Federally-Regulated Consumer Product | 04/07/2021 | 204093478 | 04/07/2021
Nordyne, LLC | ONYX | R8GE-048K120C1 | Natural Gas | Induced Draft | True | True | 1 | False | Down |  | None | Non-Condensing | Single-Stage |  | 0.75 | Standard |  | 120000 | 97000 |  |  | 115000 | 707 | 81 | [9 empty] | Federally-Regulated Consumer Product | 04/07/2021 | 204093479 | 04/07/2021
Nordyne, LLC | ONYX | R8GE-024K072C1 | LPG | Induced Draft | True | True | 1 | False | Horizontal |  | None | Non-Condensing | Single-Stage |  | 0.5 | Standard |  | 72000 | 58000 |  |  | 58000 | 311 | 81 | [9 empty] | Federally-Regulated Consumer Product | 04/07/2021 | 204093473 | 04/07/2021
Nordyne, LLC | ONYX | R8GE-X60K120C1 | Natural Gas | Induced Draft | True | True | 1 | False | Down |  | None | Non-Condensing | Single-Stage |  | 1 | Standard |  | 120000 | 97000 |  |  | 115000 | 754 | 81 | [9 empty] | Federally-Regulated Consumer Product | 04/07/2021 | 204093475 | 04/07/2021
Nordyne, LLC | Philco | FG7TN 115D-45D* | Natural Gas | Induced Draft | True | False | 1 | False | Down |  | None | Condensing | Two-Stage Modulating |  | 1 | Premium |  | 115000 | 110000 |  |  | 96000 | 351 | 96 | 78 | [8 empty] | Federally-Regulated Consumer Product | 03/10/2020 |  | 04/07/2021
Nordyne, LLC | Philco | KG7SC 038D-23A | LPG | Induced Draft | True | False | 1 | False | Up |  | None | Condensing | Single-Stage |  | 0.33 | Standard |  | 38000 | 35000 |  |  | 33000 | 472 | 92.1 | [9 empty] | Federally-Regulated Consumer Product | 08/26/2020 | 201704357 | 04/07/2021
Nordyne, LLC | Philco | KG7SC 090D-35C* | Natural Gas | Induced Draft | True | False | 1 | False | Horizontal |  | None | Condensing | Single-Stage |  | 0.5 | Standard |  | 90000 | 82000 |  |  | 82000 | 1309 | 92.1 | [9 empty] | Federally-Regulated Consumer Product | 08/26/2020 | 201714257 | 04/07/2021
Nordyne, LLC | Philco | FG7SA 054*-23A* | LPG | Induced Draft | True | False | 1 | False | Up |  | None | Non-Condensing | Single-Stage |  | 0.33 | Standard |  | 54000 | 43000 |  |  | 57000 | 662 | 80 | [9 empty] | Federally-Regulated Consumer Product | 08/26/2020 | 201706329 | 04/07/2021
Nordyne, LLC | Philco | FG7SC 054D-24B* | Natural Gas | Induced Draft | True | False | 1 | False | Horizontal |  | None | Condensing | Single-Stage |  | 0.5 | Standard |  | 54000 | 49000 |  |  | 49000 | 755 | 92.1 | 78 | [8 empty] | Federally-Regulated Consumer Product | 08/26/2020 | 201713048 | 04/07/2021
Nordyne, LLC | Philco | FG7SL 072D-24B* | LPG | Induced Draft | True | False | 1 | False | Down |  | None | Condensing | Single-Stage |  | 0.5 | Standard |  | 72000 | 66000 |  |  | 66000 | 826 | 92.1 | [9 empty] | Federally-Regulated Consumer Product | 08/26/2020 | 201713462 | 04/07/2021
Nordyne, LLC | Philco | FG7TK140*-*D1* | LPG | Induced Draft | True | False | 1 | False | Down |  | None | Non-Condensing | Two-Stage Modulating |  | 1 | Premium |  | 140000 | 111000 |  |  | 133000 | 514 | 80 | 78 | [8 empty] | Federally-Regulated Consumer Product | 08/26/2020 | 201703859 | 04/07/2021
Nordyne, LLC | Philco | FG7TN 080*-*C* | LPG | Induced Draft | True | False | 1 | False | Down |  | None | Condensing | Two-Stage Modulating |  | 0.75 | Premium |  | 80000 | 77000 |  |  | 81000 | 324 | 96 | [9 empty] | Federally-Regulated Consumer Product | 07/16/2020 | 201713845 | 04/07/2021
Nordyne, LLC | Philco | KG7TN 060*-*B* | LPG | Induced Draft | True | False | 1 | False | Down |  | None | Condensing | Two-Stage Modulating |  | 0.5 | Premium |  | 60000 | 57000 |  |  | 48000 | 274 | 96 | [9 empty] | Federally-Regulated Consumer Product | 07/16/2020 | 201714853 | 04/07/2021
Nordyne, LLC | Philco | KG7SA 072*-35C* | Natural Gas | Induced Draft | True | False | 1 | False | Horizontal |  | None | Non-Condensing | Single-Stage |  | 0.5 | Standard |  | 72000 | 57000 |  |  | 57000 | 700 | 80 | [9 empty] | Federally-Regulated Consumer Product | 08/26/2020 | 201707302 | 04/07/2021
Nordyne, LLC | Philco | KG7SL 054D-24B | Natural Gas | Induced Draft | True | False | 1 | False | Down |  | None | Condensing | Single-Stage |  | 0.5 | Standard |  | 54000 | 49000 |  |  | 49000 | 708 | 92.1 | [9 empty] | Federally-Regulated Consumer Product | 08/26/2020 | 201704771 | 04/07/2021
Nordyne, LLC | Philco | FG7SC 072D-35C* | LPG | Induced Draft | True | False | 1 | False | Up |  | None | Condensing | Single-Stage |  | 0.5 | Standard |  | 72000 | 66000 |  |  | 66000 | 1054 | 92.1 | 78 | [8 empty] | Federally-Regulated Consumer Product | 08/26/2020 | 201713084 | 04/07/2021
Nordyne, LLC | Philco | KG7SC 090D-35C | LPG | Induced Draft | True | False | 1 | False | Up |  | None | Condensing | Single-Stage |  | 0.5 | Standard |  | 90000 | 82000 |  |  | 82000 | 1309 | 92.1 | [9 empty] | Federally-Regulated Consumer Product | 08/26/2020 | 201704449 | 04/07/2021
Nordyne, LLC | Philco | KG7SD 090D-35C* | Natural Gas | Induced Draft | True | False | 1 | False | Up |  | None | Condensing | Single-Stage |  | 1 | Standard |  | 90000 | 85000 |  |  | 80000 | 1216 | 95 | [9 empty] | Federally-Regulated Consumer Product | 08/26/2020 | 201714395 | 04/07/2021
Nordyne, LLC | Philco | FG7SK 072*-24B | LPG | Induced Draft | True | False | 1 | False | Down |  | None | Non-Condensing | Single-Stage |  | 0.5 | Standard |  | 72000 | 57000 |  |  | 56000 | 792 | 80 | 78 | [8 empty] | Federally-Regulated Consumer Product | 08/26/2020 | 201703409 | 04/07/2021
Nordyne, LLC | Philco | KG7SD 090D-35C | Natural Gas | Induced Draft | True | False | 1 | False | Up |  | None | Condensing | Single-Stage |  | 1 | Standard |  | 90000 | 85000 |  |  | 80000 | 1216 | 95 | [9 empty] | Federally-Regulated Consumer Product | 08/26/2020 | 201704587 | 04/07/2021
Nordyne, LLC | Philco | FG7TK140*-*D* | LPG | Induced Draft | True | False | 1 | False | Down |  | None | Non-Condensing | Two-Stage Modulating |  | 1 | Premium |  | 140000 | 111000 |  |  | 133000 | 514 | 80 | [9 empty] | Federally-Regulated Consumer Product | 08/26/2020 | 201713768 | 04/07/2021
Nordyne, LLC | Philco | FG7SL 120D-45D* | LPG | Induced Draft | True | False | 1 | False | Down |  | None | Condensing | Single-Stage |  | 1 | Standard |  | 120000 | 110000 |  |  | 100000 | 1182 | 92.1 | [9 empty] | Federally-Regulated Consumer Product | 08/26/2020 | 201713498 | 04/07/2021
Nordyne, LLC | Philco | FG7TK100*-*C1* | Natural Gas | Induced Draft | True | False | 1 | False | Down |  | None | Non-Condensing | Two-Stage Modulating |  | 0.75 | Premium |  | 100000 | 79000 |  |  | 96000 | 356 | 80 | 78 | [8 empty] | Federally-Regulated Consumer Product | 08/26/2020 | 201703823 | 04/07/2021
Nordyne, LLC | Philco | KG7SL 054D-24B | LPG | Induced Draft | True | False | 1 | False | Down |  | None | Condensing | Single-Stage |  | 0.5 | Standard |  | 54000 | 49000 |  |  | 49000 | 708 | 92.1 | [9 empty] | Federally-Regulated Consumer Product | 08/26/2020 | 201704771 | 04/07/2021
Nordyne, LLC | Philco | FG7TN 080*-*C* | Natural Gas | Induced Draft | True | False | 1 | False | Down |  | None | Condensing | Two-Stage Modulating |  | 0.75 | Premium |  | 80000 | 77000 |  |  | 81000 | 324 | 96 | [9 empty] | Federally-Regulated Consumer Product | 07/16/2020 | 201713845 | 04/07/2021
Nordyne, LLC | Philco | KG7SK 126*-45D* | LPG | Induced Draft | True | False | 1 | False | Down |  | None | Non-Condensing | Single-Stage |  | 1 | Standard |  | 126000 | 100000 |  |  | 114000 | 1442 | 80 | [9 empty] | Federally-Regulated Consumer Product | 08/26/2020 | 201706293 | 04/07/2021
Nordyne, LLC | Philco | KG7SD 090D-35C | LPG | Induced Draft | True | False | 1 | False | Horizontal |  | None | Condensing | Single-Stage |  | 1 | Standard |  | 90000 | 85000 |  |  | 80000 | 1216 | 95 | [9 empty] | Federally-Regulated Consumer Product | 08/26/2020 | 201704587 | 04/07/2021
Nordyne, LLC | Philco | FG7TA120*-*C* | Natural Gas | Induced Draft | True | False | 1 | False | Up |  | None | Non-Condensing | Two-Stage Modulating |  | 0.75 | Premium |  | 120000 | 95000 |  |  | 115000 | 451 | 80 | [9 empty] | Federally-Regulated Consumer Product | 08/26/2020 | 201713660 | 04/07/2021
Nordyne, LLC | Philco | KG7TN 100*-*C* | Natural Gas | Induced Draft | True | False | 1 | False | Down |  | None | Condensing | Two-Stage Modulating |  | 0.75 | Premium |  | 100000 | 96000 |  |  | 97000 | 442 | 96 | [9 empty] | Federally-Regulated Consumer Product | 07/16/2020 | 201714119 | 04/07/2021
Nordyne, LLC | Philco | KG7SD 108D-45D* | Natural Gas | Induced Draft | True | False | 1 | False | Horizontal |  | None | Condensing | Single-Stage |  | 1 | Standard |  | 108000 | 102000 |  |  | 96000 | 1413 | 95 | [9 empty] | Federally-Regulated Consumer Product | 08/26/2020 | 201714418 | 04/07/2021
Nordyne, LLC | Philco | KG7SA 108*-35C* | LPG | Induced Draft | True | False | 1 | False | Up |  | None | Non-Condensing | Single-Stage |  | 1 | Standard |  | 108000 | 86000 |  |  | 94000 | 1501 | 80 | [9 empty] | Federally-Regulated Consumer Product | 08/26/2020 | 201707356 | 04/07/2021
Nordyne, LLC | Philco | FG7SC 072D-35C* | Natural Gas | Induced Draft | True | False | 1 | False | Horizontal |  | None | Condensing | Single-Stage |  | 0.5 | Standard |  | 72000 | 66000 |  |  | 66000 | 1054 | 92.1 | 78 | [8 empty] | Federally-Regulated Consumer Product | 08/26/2020 | 201713084 | 04/07/2021
Nordyne, LLC | Philco | FG7TA120*-*C* | LPG | Induced Draft | True | False | 1 | False | Horizontal |  | None | Non-Condensing | Two-Stage Modulating |  | 0.75 | Premium |  | 120000 | 95000 |  |  | 115000 | 451 | 80 | [9 empty] | Federally-Regulated Consumer Product | 08/26/2020 | 201713660 | 04/07/2021
Nordyne, LLC | Philco | KG7TN 060*-*B* | Natural Gas | Induced Draft | True | False | 1 | False | Down |  | None | Condensing | Two-Stage Modulating |  | 0.5 | Premium |  | 60000 | 57000 |  |  | 48000 | 274 | 96 | [9 empty] | Federally-Regulated Consumer Product | 07/16/2020 | 201714853 | 04/07/2021
Nordyne, LLC | Philco | KG7SK 126*-45D | Natural Gas | Induced Draft | True | False | 1 | False | Down |  | None | Non-Condensing | Single-Stage |  | 1 | Standard |  | 126000 | 100000 |  |  | 114000 | 1442 | 80 | [9 empty] | Federally-Regulated Consumer Product | 08/26/2020 | 201704748 | 04/07/2021
Nordyne, LLC | Philco | KG7SK 126*-45D* | Natural Gas | Induced Draft | True | False | 1 | False | Down |  | None | Non-Condensing | Single-Stage |  | 1 | Standard |  | 126000 | 100000 |  |  | 114000 | 1442 | 80 | [9 empty] | Federally-Regulated Consumer Product | 08/26/2020 | 201706293 | 04/07/2021
Nordyne, LLC | Philco | KG7SA 072*-35C* | LPG | Induced Draft | True | False | 1 | False | Horizontal |  | None | Non-Condensing | Single-Stage |  | 0.5 | Standard |  | 72000 | 57000 |  |  | 57000 | 700 | 80 | [9 empty] | Federally-Regulated Consumer Product | 08/26/2020 | 201707302 | 04/07/2021
Nordyne, LLC | Philco | KG7SD 090D-35C* | LPG | Induced Draft | True | False | 1 | False | Up |  | None | Condensing | Single-Stage |  | 1 | Standard |  | 90000 | 85000 |  |  | 80000 | 1216 | 95 | [9 empty] | Federally-Regulated Consumer Product | 08/26/2020 | 201714395 | 04/07/2021
Nordyne, LLC | Philco | FG7TK140*-*D* | Natural Gas | Induced Draft | True | False | 1 | False | Down |  | None | Non-Condensing | Two-Stage Modulating |  | 1 | Premium |  | 140000 | 111000 |  |  | 133000 | 514 | 80 | [9 empty] | Federally-Regulated Consumer Product | 08/26/2020 | 201713768 | 04/07/2021
Nordyne, LLC | Philco | KG7SD 108D-45D* | LPG | Induced Draft | True | False | 1 | False | Up |  | None | Condensing | Single-Stage |  | 1 | Standard |  | 108000 | 102000 |  |  | 96000 | 1413 | 95 | [9 empty] | Federally-Regulated Consumer Product | 08/26/2020 | 201714418 | 04/07/2021
Nordyne, LLC | Philco | FG7SC 072D-35C* | Natural Gas | Induced Draft | True | False | 1 | False | Up |  | None | Condensing | Single-Stage |  | 0.5 | Standard |  | 72000 | 66000 |  |  | 66000 | 1054 | 92.1 | 78 | [8 empty] | Federally-Regulated Consumer Product | 08/26/2020 | 201713084 | 04/07/2021
Nordyne, LLC | Philco | FG7TK140*-*D1* | Natural Gas | Induced Draft | True | False | 1 | False | Down |  | None | Non-Condensing | Two-Stage Modulating |  | 1 | Premium |  | 140000 | 111000 |  |  | 133000 | 514 | 80 | 78 | [8 empty] | Federally-Regulated Consumer Product | 08/26/2020 | 201703859 | 04/07/2021
Nordyne, LLC | Philco | KG7SC 038D-23A | LPG | Induced Draft | True | False | 1 | False | Horizontal |  | None | Condensing | Single-Stage |  | 0.33 | Standard |  | 38000 | 35000 |  |  | 33000 | 472 | 92.1 | [9 empty] | Federally-Regulated Consumer Product | 08/26/2020 | 201704357 | 04/07/2021
Nordyne, LLC | Philco | KG7SC 090D-35C | LPG | Induced Draft | True | False | 1 | False | Horizontal |  | None | Condensing | Single-Stage |  | 0.5 | Standard |  | 90000 | 82000 |  |  | 82000 | 1309 | 92.1 | [9 empty] | Federally-Regulated Consumer Product | 08/26/2020 | 201704449 | 04/07/2021
Nordyne, LLC | Philco | FG7SK 072*-24B | Natural Gas | Induced Draft | True | False | 1 | False | Down |  | None | Non-Condensing | Single-Stage |  | 0.5 | Standard |  | 72000 | 57000 |  |  | 56000 | 792 | 80 | 78 | [8 empty] | Federally-Regulated Consumer Product | 08/26/2020 | 201703409 | 04/07/2021
Nordyne, LLC | Philco | KG7SA 072*-35C* | Natural Gas | Induced Draft | True | False | 1 | False | Up |  | None | Non-Condensing | Single-Stage |  | 0.5 | Standard |  | 72000 | 57000 |  |  | 57000 | 700 | 80 | [9 empty] | Federally-Regulated Consumer Product | 08/26/2020 | 201707302 | 04/07/2021
Nordyne, LLC | Philco | KG7SL 072D-24B* | LPG | Induced Draft | True | False | 1 | False | Down |  | None | Condensing | Single-Stage |  | 0.5 | Standard |  | 72000 | 66000 |  |  | 66000 | 826 | 92.1 | [9 empty] | Federally-Regulated Consumer Product | 08/26/2020 | 201714487 | 04/07/2021
Nordyne, LLC | Philco | FG7SK 108*-35C* | LPG | Induced Draft | True | False | 1 | False | Down |  | None | Non-Condensing | Single-Stage |  | 1 | Standard |  | 108000 | 86000 |  |  | 94000 | 1352 | 80 | [9 empty] | Federally-Regulated Consumer Product | 08/26/2020 | 201713408 | 04/07/2021
Nordyne, LLC | Philco | KG7SC 038D-23A | Natural Gas | Induced Draft | True | False | 1 | False | Up |  | None | Condensing | Single-Stage |  | 0.33 | Standard |  | 38000 | 35000 |  |  | 33000 | 472 | 92.1 | [9 empty] | Federally-Regulated Consumer Product | 08/26/2020 | 201704357 | 04/07/2021
Nordyne, LLC | Philco | KG7SC 072D-35C* | Natural Gas | Induced Draft | True | False | 1 | False | Horizontal |  | None | Condensing | Single-Stage |  | 0.5 | Standard |  | 72000 | 66000 |  |  | 66000 | 1054 | 92.1 | [9 empty] | Federally-Regulated Consumer Product | 08/26/2020 | 201714234 | 04/07/2021
Nordyne, LLC | Philco | KG7TN 100*-*C* | LPG | Induced Draft | True | False | 1 | False | Down |  | None | Condensing | Two-Stage Modulating |  | 0.75 | Premium |  | 100000 | 96000 |  |  | 97000 | 442 | 96 | [9 empty] | Federally-Regulated Consumer Product | 07/16/2020 | 201714119 | 04/07/2021
Nordyne, LLC | Philco | KG7SC 072D-35C* | Natural Gas | Induced Draft | True | False | 1 | False | Up |  | None | Condensing | Single-Stage |  | 0.5 | Standard |  | 72000 | 66000 |  |  | 66000 | 1054 | 92.1 | [9 empty] | Federally-Regulated Consumer Product | 08/26/2020 | 201714234 | 04/07/2021
Nordyne, LLC | Philco | FG7SA 054*-23A* | Natural Gas | Induced Draft | True | False | 1 | False | Up |  | None | Non-Condensing | Single-Stage |  | 0.33 | Standard |  | 54000 | 43000 |  |  | 57000 | 662 | 80 | [9 empty] | Federally-Regulated Consumer Product | 08/26/2020 | 201706329 | 04/07/2021
Nordyne, LLC | Philco | KG7SC 038D-23A | Natural Gas | Induced Draft | True | False | 1 | False | Horizontal |  | None | Condensing | Single-Stage |  | 0.33 | Standard |  | 38000 | 35000 |  |  | 33000 | 472 | 92.1 | [9 empty] | Federally-Regulated Consumer Product | 08/26/2020 | 201704357 | 04/07/2021
Nordyne, LLC | Philco | FG7SL 120D-45D* | Natural Gas | Induced Draft | True | False | 1 | False | Down |  | None | Condensing | Single-Stage |  | 1 | Standard |  | 120000 | 110000 |  |  | 100000 | 1182 | 92.1 | [9 empty] | Federally-Regulated Consumer Product | 08/26/2020 | 201713498 | 04/07/2021
Nordyne, LLC | Philco | FG7SM 072D-35C* | LPG | Induced Draft | True | False | 1 | False | Down |  | None | Condensing | Single-Stage |  | 1 | Standard |  | 72000 | 68000 |  |  | 64000 | 939 | 95 | [9 empty] | Federally-Regulated Consumer Product | 08/26/2020 | 201713534 | 04/07/2021
Nordyne, LLC | Philco | KG7TE 100*-VC* | LPG | Induced Draft | True | False | 1 | False | Up |  | None | Condensing | Two-Stage Modulating |  | 0.75 | Premium |  | 100000 | 96000 |  |  | 97000 | 572 | 96 | [9 empty] | Federally-Regulated Consumer Product | 07/16/2020 | 201714922 | 04/07/2021
Nordyne, LLC | Philco | KG7SC 072D-24B* | Natural Gas | Induced Draft | True | False | 1 | False | Horizontal |  | None | Condensing | Single-Stage |  | 0.5 | Standard |  | 72000 | 66000 |  |  | 66000 | 858 | 92.1 | [9 empty] | Federally-Regulated Consumer Product | 08/26/2020 | 201714211 | 04/07/2021
Nordyne, LLC | Philco | FG7SC 054D-24B* | Natural Gas | Induced Draft | True | False | 1 | False | Up |  | None | Condensing | Single-Stage |  | 0.5 | Standard |  | 54000 | 49000 |  |  | 49000 | 755 | 92.1 | 78 | [8 empty] | Federally-Regulated Consumer Product | 08/26/2020 | 201713048 | 04/07/2021
Nordyne, LLC | Philco | FG7SA 054*-23A* | Natural Gas | Induced Draft | True | False | 1 | False | Horizontal |  | None | Non-Condensing | Single-Stage |  | 0.33 | Standard |  | 54000 | 43000 |  |  | 57000 | 662 | 80 | [9 empty] | Federally-Regulated Consumer Product | 08/26/2020 | 201706329 | 04/07/2021
Nordyne, LLC | Philco | FG7SC 054D-24B* | LPG | Induced Draft | True | False | 1 | False | Horizontal |  | None | Condensing | Single-Stage |  | 0.5 | Standard |  | 54000 | 49000 |  |  | 49000 | 755 | 92.1 | 78 | [8 empty] | Federally-Regulated Consumer Product | 08/26/2020 | 201713048 | 04/07/2021
Nordyne, LLC | Philco | KG7SA 108*-35C* | Natural Gas | Induced Draft | True | False | 1 | False | Up |  | None | Non-Condensing | Single-Stage |  | 1 | Standard |  | 108000 | 86000 |  |  | 94000 | 1501 | 80 | [9 empty] | Federally-Regulated Consumer Product | 08/26/2020 | 201707356 | 04/07/2021
Nordyne, LLC | Philco | KG7SC 090D-35C | Natural Gas | Induced Draft | True | False | 1 | False | Horizontal |  | None | Condensing | Single-Stage |  | 0.5 | Standard |  | 90000 | 82000 |  |  | 82000 | 1309 | 92.1 | [9 empty] | Federally-Regulated Consumer Product | 08/26/2020 | 201704449 | 04/07/2021
Nordyne, LLC | Philco | FG7SK 108*-35C* | Natural Gas | Induced Draft | True | False | 1 | False | Down |  | None | Non-Condensing | Single-Stage |  | 1 | Standard |  | 108000 | 86000 |  |  | 94000 | 1352 | 80 | [9 empty] | Federally-Regulated Consumer Product | 08/26/2020 | 201713408 | 04/07/2021
Nordyne, LLC | Philco | KG7SC 090D-35C | Natural Gas | Induced Draft | True | False | 1 | False | Up |  | None | Condensing | Single-Stage |  | 0.5 | Standard |  | 90000 | 82000 |  |  | 82000 | 1309 | 92.1 | [9 empty] | Federally-Regulated Consumer Product | 08/26/2020 | 201704449 | 04/07/2021
Nordyne, LLC | Philco | FG7SC 072D-35C* | LPG | Induced Draft | True | False | 1 | False | Horizontal |  | None | Condensing | Single-Stage |  | 0.5 | Standard |  | 72000 | 66000 |  |  | 66000 | 1054 | 92.1 | 78 | [8 empty] | Federally-Regulated Consumer Product | 08/26/2020 | 201713084 | 04/07/2021
Nordyne, LLC | Philco | KG7SD 090D-35C | Natural Gas | Induced Draft | True | False | 1 | False | Horizontal |  | None | Condensing | Single-Stage |  | 1 | Standard |  | 90000 | 85000 |  |  | 80000 | 1216 | 95 | [9 empty] | Federally-Regulated Consumer Product | 08/26/2020 | 201704587 | 04/07/2021
Nordyne, LLC | Philco | G7TC 080*-35C* | Natural Gas | Induced Draft | True | False | 1 | False | Horizontal |  | None | Condensing | Two-Stage Modulating |  | 0.75 | Premium |  | 80000 | 76000 |  |  | 65000 | 214 | 95.1 | [9 empty] | Federally-Regulated Consumer Product | 08/26/2020 | 201710388 | 04/07/2021
Nordyne, LLC | Philco | KG7SA 108*-35C* | Natural Gas | Induced Draft | True | False | 1 | False | Horizontal |  | None | Non-Condensing | Single-Stage |  | 1 | Standard |  | 108000 | 86000 |  |  | 94000 | 1501 | 80 | [9 empty] | Federally-Regulated Consumer Product | 08/26/2020 | 201707356 | 04/07/2021
Nordyne, LLC | Philco | KG7SM 054D-24B* | LPG | Induced Draft | True | False | 1 | False | Down |  | None | Condensing | Single-Stage |  | 0.5 | Standard |  | 54000 | 51000 |  |  | 47000 | 897 | 95 | [9 empty] | Federally-Regulated Consumer Product | 08/26/2020 | 201714556 | 04/07/2021
Nordyne, LLC | Philco | KG7SC 072D-35C | Natural Gas | Induced Draft | True | False | 1 | False | Horizontal |  | None | Condensing | Single-Stage |  | 0.5 | Standard |  | 72000 | 66000 |  |  | 66000 | 1054 | 92.1 | [9 empty] | Federally-Regulated Consumer Product | 08/26/2020 | 201704426 | 04/07/2021
Nordyne, LLC | Philco | FG7SC 054D-24B* | LPG | Induced Draft | True | False | 1 | False | Up |  | None | Condensing | Single-Stage |  | 0.5 | Standard |  | 54000 | 49000 |  |  | 49000 | 755 | 92.1 | 78 | [8 empty] | Federally-Regulated Consumer Product | 08/26/2020 | 201713048 | 04/07/2021
Nordyne, LLC | Philco | KG7SD 090D-35C* | LPG | Induced Draft | True | False | 1 | False | Horizontal |  | None | Condensing | Single-Stage |  | 1 | Standard |  | 90000 | 85000 |  |  | 80000 | 1216 | 95 | [9 empty] | Federally-Regulated Consumer Product | 08/26/2020 | 201714395 | 04/07/2021
Nordyne, LLC | Philco | KG7SC 072D-35C* | LPG | Induced Draft | True | False | 1 | False | Up |  | None | Condensing | Single-Stage |  | 0.5 | Standard |  | 72000 | 66000 |  |  | 66000 | 1054 | 92.1 | [9 empty] | Federally-Regulated Consumer Product | 08/26/2020 | 201714234 | 04/07/2021
Nordyne, LLC | Philco | KG7SM 054D-24B* | Natural Gas | Induced Draft | True | False | 1 | False | Down |  | None | Condensing | Single-Stage |  | 0.5 | Standard |  | 54000 | 51000 |  |  | 47000 | 897 | 95 | [9 empty] | Federally-Regulated Consumer Product | 08/26/2020 | 201714556 | 04/07/2021
Nordyne, LLC | Philco | KG7SC 072D-24B* | LPG | Induced Draft | True | False | 1 | False | Up |  | None | Condensing | Single-Stage |  | 0.5 | Standard |  | 72000 | 66000 |  |  | 66000 | 858 | 92.1 | [9 empty] | Federally-Regulated Consumer Product | 08/26/2020 | 201714211 | 04/07/2021
Nordyne, LLC | Philco | FG7TA120*-*C* | Natural Gas | Induced Draft | True | False | 1 | False | Horizontal |  | None | Non-Condensing | Two-Stage Modulating |  | 0.75 | Premium |  | 120000 | 95000 |  |  | 115000 | 451 | 80 | [9 empty] | Federally-Regulated Consumer Product | 08/26/2020 | 201713660 | 04/07/2021
Nordyne, LLC | Philco | FG7TN 115D-45D* | LPG | Induced Draft | True | False | 1 | False | Down |  | None | Condensing | Two-Stage Modulating |  | 1 | Premium |  | 115000 | 110000 |  |  | 96000 | 351 | 96 | 78 | [8 empty] | Federally-Regulated Consumer Product | 03/10/2020 |  | 04/07/2021
Nordyne, LLC | Philco | KG7SC 090D-35C* | LPG | Induced Draft | True | False | 1 | False | Up |  | None | Condensing | Single-Stage |  | 0.5 | Standard |  | 90000 | 82000 |  |  | 82000 | 1309 | 92.1 | [9 empty] | Federally-Regulated Consumer Product | 08/26/2020 | 201714257 | 04/07/2021
Nordyne, LLC | Philco | KG7TE 100*-VC* | Natural Gas | Induced Draft | True | False | 1 | False | Up |  | None | Condensing | Two-Stage Modulating |  | 0.75 | Premium |  | 100000 | 96000 |  |  | 97000 | 572 | 96 | [9 empty] | Federally-Regulated Consumer Product | 07/16/2020 | 201714922 | 04/07/2021
Nordyne, LLC | Philco | FG7TK060*-*A1* | LPG | Induced Draft | True | False | 1 | False | Down |  | None | Non-Condensing | Two-Stage Modulating |  | 0.5 | Premium |  | 60000 | 48000 |  |  | 56000 | 275 | 80 | 78 | [8 empty] | Federally-Regulated Consumer Product | 08/26/2020 | 201703787 | 04/07/2021
Nordyne, LLC | Philco | KG7SD 090D-35C* | Natural Gas | Induced Draft | True | False | 1 | False | Horizontal |  | None | Condensing | Single-Stage |  | 1 | Standard |  | 90000 | 85000 |  |  | 80000 | 1216 | 95 | [9 empty] | Federally-Regulated Consumer Product | 08/26/2020 | 201714395 | 04/07/2021
Nordyne, LLC | Philco | KG7TA100*-*B1* | LPG | Induced Draft | True | False | 1 | False | Up |  | None | Non-Condensing | Two-Stage Modulating |  | 0.75 | Premium |  | 100000 | 79000 |  |  | 95000 | 454 | 80 | [9 empty] | Federally-Regulated Consumer Product | 08/26/2020 | 201705001 | 04/07/2021
Nordyne, LLC | Philco | KG7SK 126*-45D | LPG | Induced Draft | True | False | 1 | False | Down |  | None | Non-Condensing | Single-Stage |  | 1 | Standard |  | 126000 | 100000 |  |  | 114000 | 1442 | 80 | [9 empty] | Federally-Regulated Consumer Product | 08/26/2020 | 201704748 | 04/07/2021
Nordyne, LLC | Philco | FG7TE 115*-*D* | Natural Gas | Induced Draft | True | False | 1 | False | Up |  | None | Condensing | Two-Stage Modulating |  | 1 | Premium |  | 115000 | 109000 |  |  | 96000 | 350 | 96 | [9 empty] | Federally-Regulated Consumer Product | 07/16/2020 | 201713917 | 04/07/2021
Nordyne, LLC | Philco | FG7TK060*-*A1* | Natural Gas | Induced Draft | True | False | 1 | False | Down |  | None | Non-Condensing | Two-Stage Modulating |  | 0.5 | Premium |  | 60000 | 48000 |  |  | 56000 | 275 | 80 | 78 | [8 empty] | Federally-Regulated Consumer Product | 08/26/2020 | 201703787 | 04/07/2021
Nordyne, LLC | Philco | FG7TE 115*-*D* | LPG | Induced Draft | True | False | 1 | False | Up |  | None | Condensing | Two-Stage Modulating |  | 1 | Premium |  | 115000 | 109000 |  |  | 96000 | 350 | 96 | [9 empty] | Federally-Regulated Consumer Product | 07/16/2020 | 201713917 | 04/07/2021
Nordyne, LLC | Philco | FG7TA120*-*C* | LPG | Induced Draft | True | False | 1 | False | Up |  | None | Non-Condensing | Two-Stage Modulating |  | 0.75 | Premium |  | 120000 | 95000 |  |  | 115000 | 451 | 80 | [9 empty] | Federally-Regulated Consumer Product | 08/26/2020 | 201713660 | 04/07/2021
Nordyne, LLC | Philco | KG7SD 108D-45D* | Natural Gas | Induced Draft | True | False | 1 | False | Up |  | None | Condensing | Single-Stage |  | 1 | Standard |  | 108000 | 102000 |  |  | 96000 | 1413 | 95 | [9 empty] | Federally-Regulated Consumer Product | 08/26/2020 | 201714418 | 04/07/2021
Nordyne, LLC | Philco | KG7SC 090D-35C* | Natural Gas | Induced Draft | True | False | 1 | False | Up |  | None | Condensing | Single-Stage |  | 0.5 | Standard |  | 90000 | 82000 |  |  | 82000 | 1309 | 92.1 | [9 empty] | Federally-Regulated Consumer Product | 08/26/2020 | 201714257 | 04/07/2021
Nordyne, LLC | Philco | FG7SL 072D-24B* | Natural Gas | Induced Draft | True | False | 1 | False | Down |  | None | Condensing | Single-Stage |  | 0.5 | Standard |  | 72000 | 66000 |  |  | 66000 | 826 | 92.1 | [9 empty] | Federally-Regulated Consumer Product | 08/26/2020 | 201713462 | 04/07/2021
Nordyne, LLC | Philco | KG7SA 108*-35C* | LPG | Induced Draft | True | False | 1 | False | Horizontal |  | None | Non-Condensing | Single-Stage |  | 1 | Standard |  | 108000 | 86000 |  |  | 94000 | 1501 | 80 | [9 empty] | Federally-Regulated Consumer Product | 08/26/2020 | 201707356 | 04/07/2021
Nordyne, LLC | Philco | KG7SC 090D-35C* | LPG | Induced Draft | True | False | 1 | False | Horizontal |  | None | Condensing | Single-Stage |  | 0.5 | Standard |  | 90000 | 82000 |  |  | 82000 | 1309 | 92.1 | [9 empty] | Federally-Regulated Consumer Product | 08/26/2020 | 201714257 | 04/07/2021
Nordyne, LLC | Philco | FG7SA 054*-23A* | LPG | Induced Draft | True | False | 1 | False | Horizontal |  | None | Non-Condensing | Single-Stage |  | 0.33 | Standard |  | 54000 | 43000 |  |  | 57000 | 662 | 80 | [9 empty] | Federally-Regulated Consumer Product | 08/26/2020 | 201706329 | 04/07/2021
Nordyne, LLC | Philco | KG7SD 090D-35C | LPG | Induced Draft | True | False | 1 | False | Up |  | None | Condensing | Single-Stage |  | 1 | Standard |  | 90000 | 85000 |  |  | 80000 | 1216 | 95 | [9 empty] | Federally-Regulated Consumer Product | 08/26/2020 | 201704587 | 04/07/2021
Nordyne, LLC | Philco | KG7SC 072D-35C | Natural Gas | Induced Draft | True | False | 1 | False | Up |  | None | Condensing | Single-Stage |  | 0.5 | Standard |  | 72000 | 66000 |  |  | 66000 | 1054 | 92.1 | [9 empty] | Federally-Regulated Consumer Product | 08/26/2020 | 201704426 | 04/07/2021
Nordyne, LLC | Philco | KG7SA 072*-35C* | LPG | Induced Draft | True | False | 1 | False | Up |  | None | Non-Condensing | Single-Stage |  | 0.5 | Standard |  | 72000 | 57000 |  |  | 57000 | 700 | 80 | [9 empty] | Federally-Regulated Consumer Product | 08/26/2020 | 201707302 | 04/07/2021
Nordyne, LLC | Philco | FG7TK100*-*C1* | LPG | Induced Draft | True | False | 1 | False | Down |  | None | Non-Condensing | Two-Stage Modulating |  | 0.75 | Premium |  | 100000 | 79000 |  |  | 96000 | 356 | 80 | 78 | [8 empty] | Federally-Regulated Consumer Product | 08/26/2020 | 201703823 | 04/07/2021
Nordyne, LLC | Philco | FG7SM 072D-35C* | Natural Gas | Induced Draft | True | False | 1 | False | Down |  | None | Condensing | Single-Stage |  | 1 | Standard |  | 72000 | 68000 |  |  | 64000 | 939 | 95 | [9 empty] | Federally-Regulated Consumer Product | 08/26/2020 | 201713534 | 04/07/2021
Nordyne, LLC | Philco | KG7SC 072D-24B* | LPG | Induced Draft | True | False | 1 | False | Horizontal |  | None | Condensing | Single-Stage |  | 0.5 | Standard |  | 72000 | 66000 |  |  | 66000 | 858 | 92.1 | [9 empty] | Federally-Regulated Consumer Product | 08/26/2020 | 201714211 | 04/07/2021
Nordyne, LLC | Philco | KG7SD 108D-45D* | LPG | Induced Draft | True | False | 1 | False | Horizontal |  | None | Condensing | Single-Stage |  | 1 | Standard |  | 108000 | 102000 |  |  | 96000 | 1413 | 95 | [9 empty] | Federally-Regulated Consumer Product | 08/26/2020 | 201714418 | 04/07/2021
Nordyne, LLC | Philco | KG7SC 072D-24B* | Natural Gas | Induced Draft | True | False | 1 | False | Up |  | None | Condensing | Single-Stage |  | 0.5 | Standard |  | 72000 | 66000 |  |  | 66000 | 858 | 92.1 | [9 empty] | Federally-Regulated Consumer Product | 08/26/2020 | 201714211 | 04/07/2021
Nordyne, LLC | Philco | KG7SL 072D-24B* | Natural Gas | Induced Draft | True | False | 1 | False | Down |  | None | Condensing | Single-Stage |  | 0.5 | Standard |  | 72000 | 66000 |  |  | 66000 | 826 | 92.1 | [9 empty] | Federally-Regulated Consumer Product | 08/26/2020 | 201714487 | 04/07/2021
Nordyne, LLC | Philco | KG7SC 072D-35C* | LPG | Induced Draft | True | False | 1 | False | Horizontal |  | None | Condensing | Single-Stage |  | 0.5 | Standard |  | 72000 | 66000 |  |  | 66000 | 1054 | 92.1 | [9 empty] | Federally-Regulated Consumer Product | 08/26/2020 | 201714234 | 04/07/2021
Nordyne, LLC | Broan | KG7TE 080D*-35C* | Natural Gas | Induced Draft | True | False | 1 | False | Up |  | None | Condensing | Two-Stage Modulating |  | 0.75 | Premium |  | 80000 | 76000 |  |  | 64000 | 231 | 96 | 78 | [8 empty] | Federally-Regulated Consumer Product | 03/10/2020 |  | 04/07/2021
Nordyne, LLC | Broan | R8GE-042K096(C,X) | Natural Gas | Induced Draft | True | True | 1 | False | Horizontal |  | None | Non-Condensing | Single-Stage |  | 0.25 | Standard |  | 96000 | 77000 |  |  | 76000 | 542 | 81 | 78 | [8 empty] | Federally-Regulated Consumer Product | 08/26/2020 | 201709479 | 04/07/2021
Nordyne, LLC | Broan | FG7TN 060D-24B* | Natural Gas | Induced Draft | True | False | 1 | False | Down |  | None | Condensing | Two-Stage Modulating |  | 0.5 | Premium |  | 60000 | 57000 |  |  | 48000 | 213 | 96 | [9 empty] | Federally-Regulated Consumer Product | 07/16/2020 | 202329964 | 04/07/2021
Nordyne, LLC | Broan | R8GE-030K045(C,X) | Natural Gas | Induced Draft | True | True | 1 | False | Down |  | None | Non-Condensing | Single-Stage |  | 0.25 | Standard |  | 45000 | 36000 |  |  | 38000 | 233 | 81 | 78 | [8 empty] | Federally-Regulated Consumer Product | 08/26/2020 | 201709419 | 04/07/2021
Nordyne, LLC | Broan | FG7TN 080D-VC* | Natural Gas | Induced Draft | True | False | 1 | False | Down |  | None | Condensing | Two-Stage Modulating |  | 0.75 | Premium |  | 80000 | 77000 |  |  | 80000 | 344 | 96 | [9 empty] | Federally-Regulated Consumer Product | 07/16/2020 | 202329982 | 04/07/2021
Nordyne, LLC | Broan | R8GE-024K072C | LPG | Induced Draft | True | True | 1 | False | Down |  | None | Non-Condensing | Single-Stage |  | 0.2 | Standard |  | 72000 | 58000 |  |  | 58000 | 311 | 81 | 78 | [8 empty] | Federally-Regulated Consumer Product | 10/07/2020 | 201709370 | 04/07/2021
Nordyne, LLC | Broan | R8GE-042K096(C,X) | LPG | Induced Draft | True | True | 1 | False | Horizontal |  | None | Non-Condensing | Single-Stage |  | 0.25 | Standard |  | 96000 | 77000 |  |  | 76000 | 542 | 81 | 78 | [8 empty] | Federally-Regulated Consumer Product | 08/26/2020 | 201709479 | 04/07/2021
Nordyne, LLC | Broan | KG7TE 115D-45D* | Natural Gas | Induced Draft | True | False | 1 | False | Up |  | None | Condensing | Two-Stage Modulating |  | 1 | Premium |  | 115000 | 109000 |  |  | 96000 | 350 | 96 | 78 | [8 empty] | Federally-Regulated Consumer Product | 03/10/2020 |  | 04/07/2021
Nordyne, LLC | Broan | FG7TE 060D-VB* | LPG | Induced Draft | True | False | 1 | False | Up |  | None | Condensing | Two-Stage Modulating |  | 0.5 | Premium |  | 60000 | 57000 |  |  | 48000 | 266 | 96 | [9 empty] | Federally-Regulated Consumer Product | 07/16/2020 | 202329936 | 04/07/2021
Nordyne, LLC | Broan | R8GE-042K096(C,X) | Natural Gas | Induced Draft | True | True | 1 | False | Down |  | None | Non-Condensing | Single-Stage |  | 0.25 | Standard |  | 96000 | 77000 |  |  | 76000 | 542 | 81 | 78 | [8 empty] | Federally-Regulated Consumer Product | 08/26/2020 | 201709479 | 04/07/2021
Nordyne, LLC | Broan | FG7TN 115D-VD* | LPG | Induced Draft | True | False | 1 | False | Down |  | None | Condensing | Two-Stage Modulating |  | 1 | Premium |  | 115000 | 110000 |  |  | 96000 | 372 | 96 | 78 | [8 empty] | Federally-Regulated Consumer Product | 03/10/2020 |  | 04/07/2021
Nordyne, LLC | Broan | FG7TN 115D-45D* | Natural Gas | Induced Draft | True | False | 1 | False | Down |  | None | Condensing | Two-Stage Modulating |  | 1 | Premium |  | 115000 | 110000 |  |  | 96000 | 351 | 96 | [9 empty] | Federally-Regulated Consumer Product | 07/16/2020 | 202330000 | 04/07/2021
Nordyne, LLC | Broan | KG7TE 080D*-35C* | LPG | Induced Draft | True | False | 1 | False | Up |  | None | Condensing | Two-Stage Modulating |  | 0.75 | Premium |  | 80000 | 76000 |  |  | 64000 | 231 | 96 | 78 | [8 empty] | Federally-Regulated Consumer Product | 03/10/2020 |  | 04/07/2021
Nordyne, LLC | Broan | FG7TN 080D-VC* | LPG | Induced Draft | True | False | 1 | False | Down |  | None | Condensing | Two-Stage Modulating |  | 0.75 | Premium |  | 80000 | 77000 |  |  | 80000 | 344 | 96 | [9 empty] | Federally-Regulated Consumer Product | 07/16/2020 | 202329982 | 04/07/2021
Nordyne, LLC | Broan | R8GE-048K120C | LPG | Induced Draft | True | True | 1 | False | Down |  | None | Non-Condensing | Single-Stage |  | 0.25 | Standard |  | 120000 | 97000 |  |  | 115000 | 707 | 81 | 78 | [8 empty] | Federally-Regulated Consumer Product | 08/26/2020 | 201709455 | 04/07/2021
Nordyne, LLC | Broan | R8GE-042K072C | Natural Gas | Induced Draft | True | True | 1 | False | Horizontal |  | None | Non-Condensing | Single-Stage |  | 0.25 | Standard |  | 72000 | 58000 |  |  | 58000 | 309 | 81 | 78 | [8 empty] | Federally-Regulated Consumer Product | 10/07/2020 | 201709811 | 04/07/2021
Nordyne, LLC | Broan | R8GE-036K072(C,X) | LPG | Induced Draft | True | True | 1 | False | Down |  | None | Non-Condensing | Single-Stage |  | 0.25 | Standard |  | 72000 | 58000 |  |  | 58000 | 311 | 81 | 78 | [8 empty] | Federally-Regulated Consumer Product | 10/07/2020 | 201709431 | 04/07/2021
Nordyne, LLC | Broan | M4RC 090D-35C* | LPG | Induced Draft | True | False | 1 | True | Up |  | None | Condensing | Single-Stage |  | 1 | Standard |  | 90000 | 82000 |  |  | 82000 | 1309 | 92.1 | [9 empty] | Federally-Regulated Consumer Product | 07/16/2020 | 201713010 | 04/07/2021
Nordyne, LLC | Broan | R8GE-X60K096(C,X) | Natural Gas | Induced Draft | True | True | 1 | False | Horizontal |  | None | Non-Condensing | Single-Stage |  | 0.25 | Standard |  | 96000 | 77000 |  |  | 77000 | 455 | 81 | 78 | [8 empty] | Federally-Regulated Consumer Product | 10/07/2020 | 201709443 | 04/07/2021
Nordyne, LLC | Broan | R8GE-024K072C | LPG | Induced Draft | True | True | 1 | False | Horizontal |  | None | Non-Condensing | Single-Stage |  | 0.2 | Standard |  | 72000 | 58000 |  |  | 58000 | 311 | 81 | 78 | [8 empty] | Federally-Regulated Consumer Product | 10/07/2020 | 201709370 | 04/07/2021
Nordyne, LLC | Broan | FG7TN 080D-35C* | Natural Gas | Induced Draft | True | False | 1 | False | Down |  | None | Condensing | Two-Stage Modulating |  | 0.75 | Premium |  | 80000 | 77000 |  |  | 81000 | 324 | 96 | [9 empty] | Federally-Regulated Consumer Product | 07/16/2020 | 202329976 | 04/07/2021
Nordyne, LLC | Broan | FG7TN 115D-45D* | LPG | Induced Draft | True | False | 1 | False | Down |  | None | Condensing | Two-Stage Modulating |  | 1 | Premium |  | 115000 | 110000 |  |  | 96000 | 351 | 96 | [9 empty] | Federally-Regulated Consumer Product | 07/16/2020 | 202330000 | 04/07/2021
Nordyne, LLC | Broan | FG7TN 100D-35C* | LPG | Induced Draft | True | False | 1 | False | Down |  | None | Condensing | Two-Stage Modulating |  | 0.75 | Premium |  | 100000 | 96000 |  |  | 97000 | 442 | 96 | [9 empty] | Federally-Regulated Consumer Product | 07/16/2020 | 202329988 | 04/07/2021
Nordyne, LLC | Broan | R8GE-036K096C | Natural Gas | Induced Draft | True | True | 1 | False | Horizontal |  | None | Non-Condensing | Single-Stage |  | 0.25 | Standard |  | 96000 | 77000 |  |  | 77000 | 468 | 81 | 78 | [8 empty] | Federally-Regulated Consumer Product | 08/26/2020 | 201709467 | 04/07/2021
Nordyne, LLC | Broan | KG7TE 100D-35C* | LPG | Induced Draft | True | False | 1 | False | Up |  | None | Condensing | Two-Stage Modulating |  | 0.75 | Premium |  | 100000 | 96000 |  |  | 97000 | 572 | 96 | 78 | [8 empty] | Federally-Regulated Consumer Product | 03/10/2020 |  | 04/07/2021
Nordyne, LLC | Broan | FG7TE 115D-45D* | LPG | Induced Draft | True | False | 1 | False | Up |  | None | Condensing | Two-Stage Modulating |  | 1 | Premium |  | 115000 | 109000 |  |  | 96000 | 350 | 96 | [9 empty] | Federally-Regulated Consumer Product | 07/16/2020 | 202329956 | 04/07/2021
Nordyne, LLC | Broan | KG7TN 060D-24B* | Natural Gas | Induced Draft | True | False | 1 | False | Down |  | None | Condensing | Two-Stage Modulating |  | 0.5 | Premium |  | 60000 | 57000 |  |  | 48000 | 274 | 96 | 78 | [8 empty] | Federally-Regulated Consumer Product | 03/10/2020 |  | 04/07/2021
Nordyne, LLC | Broan | M4RC 108D-45D | LPG | Induced Draft | True | False | 1 | True | Up |  | None | Condensing | Single-Stage |  | 1 | Standard |  | 108000 | 99000 |  |  | 99000 | 1450 | 92.1 | [9 empty] | Federally-Regulated Consumer Product | 07/16/2020 | 201703971 | 04/07/2021
Nordyne, LLC | Broan | KG7TN 080D-35C* | Natural Gas | Induced Draft | True | False | 1 | False | Down |  | None | Condensing | Two-Stage Modulating |  | 0.75 | Premium |  | 80000 | 77000 |  |  | 81000 | 324 | 96 | 78 | [8 empty] | Federally-Regulated Consumer Product | 03/10/2020 |  | 04/07/2021
Nordyne, LLC | Broan | KG7TE 115D-45D* | LPG | Induced Draft | True | False | 1 | False | Up |  | None | Condensing | Two-Stage Modulating |  | 1 | Premium |  | 115000 | 109000 |  |  | 96000 | 350 | 96 | 78 | [8 empty] | Federally-Regulated Consumer Product | 03/10/2020 |  | 04/07/2021
Nordyne, LLC | Broan | M4RC 072D-35C* | LPG | Induced Draft | True | False | 1 | True | Up |  | None | Condensing | Single-Stage |  | 0.5 | Standard |  | 72000 | 66000 |  |  | 66000 | 1054 | 92.1 | [9 empty] | Federally-Regulated Consumer Product | 07/16/2020 | 201713005 | 04/07/2021
Nordyne, LLC | Broan | FG7TE 080D-VC* | LPG | Induced Draft | True | False | 1 | False | Up |  | None | Condensing | Two-Stage Modulating |  | 0.75 | Premium |  | 80000 | 76000 |  |  | 64000 | 231 | 96 | [9 empty] | Federally-Regulated Consumer Product | 07/16/2020 | 202329944 | 04/07/2021
Nordyne, LLC | Broan | R8GE-030K045(C,X) | LPG | Induced Draft | True | True | 1 | False | Horizontal |  | None | Non-Condensing | Single-Stage |  | 0.25 | Standard |  | 45000 | 36000 |  |  | 38000 | 233 | 81 | 78 | [8 empty] | Federally-Regulated Consumer Product | 08/26/2020 | 201709419 | 04/07/2021
Nordyne, LLC | Broan | FG7TN 100D-35C* | Natural Gas | Induced Draft | True | False | 1 | False | Down |  | None | Condensing | Two-Stage Modulating |  | 0.75 | Premium |  | 100000 | 96000 |  |  | 97000 | 442 | 96 | [9 empty] | Federally-Regulated Consumer Product | 07/16/2020 | 202329988 | 04/07/2021
Nordyne, LLC | Broan | R8GE-042K096(C,X) | LPG | Induced Draft | True | True | 1 | False | Down |  | None | Non-Condensing | Single-Stage |  | 0.25 | Standard |  | 96000 | 77000 |  |  | 76000 | 542 | 81 | 78 | [8 empty] | Federally-Regulated Consumer Product | 08/26/2020 | 201709479 | 04/07/2021
Nordyne, LLC | Broan | KG7TE 100D-35C* | Natural Gas | Induced Draft | True | False | 1 | False | Up |  | None | Condensing | Two-Stage Modulating |  | 0.75 | Premium |  | 100000 | 96000 |  |  | 97000 | 572 | 96 | 78 | [8 empty] | Federally-Regulated Consumer Product | 03/10/2020 |  | 04/07/2021
Nordyne, LLC | Broan | M4RL 090D-35C* | Natural Gas | Induced Draft | True | False | 1 | True | Down |  | None | Condensing | Single-Stage |  | 1 | Standard |  | 90000 | 82000 |  |  | 83000 | 998 | 92.1 | [9 empty] | Federally-Regulated Consumer Product | 07/16/2020 | 201713020 | 04/07/2021
Nordyne, LLC | Broan | R8GE-X60K096(C,X) | Natural Gas | Induced Draft | True | True | 1 | False | Down |  | None | Non-Condensing | Single-Stage |  | 0.25 | Standard |  | 96000 | 77000 |  |  | 77000 | 455 | 81 | 78 | [8 empty] | Federally-Regulated Consumer Product | 10/07/2020 | 201709443 | 04/07/2021
Nordyne, LLC | Broan | R8GE-036K096C | LPG | Induced Draft | True | True | 1 | False | Down |  | None | Non-Condensing | Single-Stage |  | 0.25 | Standard |  | 96000 | 77000 |  |  | 77000 | 468 | 81 | 78 | [8 empty] | Federally-Regulated Consumer Product | 08/26/2020 | 201709467 | 04/07/2021
Nordyne, LLC | Broan | FG7TN 060D-24B* | LPG | Induced Draft | True | False | 1 | False | Down |  | None | Condensing | Two-Stage Modulating |  | 0.5 | Premium |  | 60000 | 57000 |  |  | 48000 | 213 | 96 | [9 empty] | Federally-Regulated Consumer Product | 07/16/2020 | 202329964 | 04/07/2021
Nordyne, LLC | Broan | FG7TN 115D-VD* | Natural Gas | Induced Draft | True | False | 1 | False | Down |  | None | Condensing | Two-Stage Modulating |  | 1 | Premium |  | 115000 | 110000 |  |  | 96000 | 372 | 96 | 78 | [8 empty] | Federally-Regulated Consumer Product | 03/10/2020 |  | 04/07/2021
Nordyne, LLC | Broan | FG7TE 060D-VB* | Natural Gas | Induced Draft | True | False | 1 | False | Up |  | None | Condensing | Two-Stage Modulating |  | 0.5 | Premium |  | 60000 | 57000 |  |  | 48000 | 266 | 96 | [9 empty] | Federally-Regulated Consumer Product | 07/16/2020 | 202329936 | 04/07/2021
Nordyne, LLC | Broan | R8GE-X60K120C | LPG | Induced Draft | True | True | 1 | False | Down |  | None | Non-Condensing | Single-Stage |  | 0.25 | Standard |  | 120000 | 97000 |  |  | 115000 | 754 | 81 | 78 | [8 empty] | Federally-Regulated Consumer Product | 08/26/2020 | 201709394 | 04/07/2021
Nordyne, LLC | Broan | KGSD 038D-23EB* | LPG | Induced Draft | True | False | 1 | False | Horizontal |  | None | Condensing | Single-Stage |  | 0.5 | Standard |  | 38000 | 36000 |  |  | 33000 | 196 | 95 | 78 | [8 empty] | Federally-Regulated Consumer Product | 03/10/2020 |  | 04/07/2021
Nordyne, LLC | Broan | FG7TE 100D-35C* | Natural Gas | Induced Draft | True | False | 1 | False | Up |  | None | Condensing | Two-Stage Modulating |  | 0.75 | Premium |  | 100000 | 96000 |  |  | 97000 | 572 | 96 | [9 empty] | Federally-Regulated Consumer Product | 07/16/2020 | 202329948 | 04/07/2021
Nordyne, LLC | Broan | KG7TN 100D-35C* | Natural Gas | Induced Draft | True | False | 1 | False | Down |  | None | Condensing | Two-Stage Modulating |  | 0.75 | Premium |  | 100000 | 96000 |  |  | 97000 | 442 | 96 | 78 | [8 empty] | Federally-Regulated Consumer Product | 03/10/2020 |  | 04/07/2021
Nordyne, LLC | Broan | M4RC 108D-45D* | Natural Gas | Induced Draft | True | False | 1 | True | Up |  | None | Condensing | Single-Stage |  | 1 | Standard |  | 108000 | 99000 |  |  | 99000 | 1450 | 92.1 | [9 empty] | Federally-Regulated Consumer Product | 07/16/2020 | 201713015 | 04/07/2021
Nordyne, LLC | Broan | FG7TE 060D-24B* | LPG | Induced Draft | True | False | 1 | False | Up |  | None | Condensing | Two-Stage Modulating |  | 0.5 | Premium |  | 60000 | 57000 |  |  | 48000 | 274 | 96 | [9 empty] | Federally-Regulated Consumer Product | 07/16/2020 | 202329932 | 04/07/2021
Nordyne, LLC | Broan | R8GE-X60K096(C,X) | LPG | Induced Draft | True | True | 1 | False | Horizontal |  | None | Non-Condensing | Single-Stage |  | 0.25 | Standard |  | 96000 | 77000 |  |  | 77000 | 455 | 81 | 78 | [8 empty] | Federally-Regulated Consumer Product | 10/07/2020 | 201709443 | 04/07/2021
Nordyne, LLC | Broan | M4RC 072D-35C* | Natural Gas | Induced Draft | True | False | 1 | True | Up |  | None | Condensing | Single-Stage |  | 0.5 | Standard |  | 72000 | 66000 |  |  | 66000 | 1054 | 92.1 | [9 empty] | Federally-Regulated Consumer Product | 07/16/2020 | 201713005 | 04/07/2021
Nordyne, LLC | Broan | FG7TN 060D-VB* | LPG | Induced Draft | True | False | 1 | False | Down |  | None | Condensing | Two-Stage Modulating |  | 0.5 | Premium |  | 60000 | 57000 |  |  | 48000 | 213 | 96 | [9 empty] | Federally-Regulated Consumer Product | 07/16/2020 | 202329970 | 04/07/2021
Nordyne, LLC | Broan | R8GE-048K120C | Natural Gas | Induced Draft | True | True | 1 | False | Down |  | None | Non-Condensing | Single-Stage |  | 0.25 | Standard |  | 120000 | 97000 |  |  | 115000 | 707 | 81 | 78 | [8 empty] | Federally-Regulated Consumer Product | 08/26/2020 | 201709455 | 04/07/2021
Nordyne, LLC | Broan | R8GE-036K096C | LPG | Induced Draft | True | True | 1 | False | Horizontal |  | None | Non-Condensing | Single-Stage |  | 0.25 | Standard |  | 96000 | 77000 |  |  | 77000 | 468 | 81 | 78 | [8 empty] | Federally-Regulated Consumer Product | 08/26/2020 | 201709467 | 04/07/2021
Nordyne, LLC | Broan | R8GE-036K072(C,X) | Natural Gas | Induced Draft | True | True | 1 | False | Horizontal |  | None | Non-Condensing | Single-Stage |  | 0.25 | Standard |  | 72000 | 58000 |  |  | 58000 | 311 | 81 | 78 | [8 empty] | Federally-Regulated Consumer Product | 10/07/2020 | 201709431 | 04/07/2021
Nordyne, LLC | Broan | KG7TN 080D-35C* | LPG | Induced Draft | True | False | 1 | False | Down |  | None | Condensing | Two-Stage Modulating |  | 0.75 | Premium |  | 80000 | 77000 |  |  | 81000 | 324 | 96 | 78 | [8 empty] | Federally-Regulated Consumer Product | 03/10/2020 |  | 04/07/2021
Nordyne, LLC | Broan | R8GE-X60K096(C,X) | LPG | Induced Draft | True | True | 1 | False | Down |  | None | Non-Condensing | Single-Stage |  | 0.25 | Standard |  | 96000 | 77000 |  |  | 77000 | 455 | 81 | 78 | [8 empty] | Federally-Regulated Consumer Product | 10/07/2020 | 201709443 | 04/07/2021
Nordyne, LLC | Broan | M4RC 108D-45D | Natural Gas | Induced Draft | True | False | 1 | True | Up |  | None | Condensing | Single-Stage |  | 1 | Standard |  | 108000 | 99000 |  |  | 99000 | 1450 | 92.1 | [9 empty] | Federally-Regulated Consumer Product | 07/16/2020 | 201703971 | 04/07/2021
Nordyne, LLC | Broan | KGSD 038D-23EB* | LPG | Induced Draft | True | False | 1 | False | Up |  | None | Condensing | Single-Stage |  | 0.5 | Standard |  | 38000 | 36000 |  |  | 33000 | 196 | 95 | 78 | [8 empty] | Federally-Regulated Consumer Product | 03/10/2020 |  | 04/07/2021
Nordyne, LLC | Broan | R8GE-048K096(C,X) | Natural Gas | Induced Draft | True | True | 1 | False | Horizontal |  | None | Non-Condensing | Single-Stage |  | 0.25 | Standard |  | 96000 | 77000 |  |  | 76000 | 542 | 81 | 78 | [8 empty] | Federally-Regulated Consumer Product | 08/26/2020 | 201709491 | 04/07/2021
Nordyne, LLC | Broan | FG7TE 100D-VC* | Natural Gas | Induced Draft | True | False | 1 | False | Up |  | None | Condensing | Two-Stage Modulating |  | 0.75 | Premium |  | 100000 | 96000 |  |  | 95000 | 504 | 96 | [9 empty] | Federally-Regulated Consumer Product | 07/16/2020 | 202329952 | 04/07/2021
Nordyne, LLC | Broan | KG7TE 060D-24B* | LPG | Induced Draft | True | False | 1 | False | Up |  | None | Condensing | Two-Stage Modulating |  | 0.5 | Premium |  | 60000 | 57000 |  |  | 48000 | 274 | 96 | 78 | [8 empty] | Federally-Regulated Consumer Product | 03/10/2020 |  | 04/07/2021
Nordyne, LLC | Broan | R8GE-048K120C | LPG | Induced Draft | True | True | 1 | False | Horizontal |  | None | Non-Condensing | Single-Stage |  | 0.25 | Standard |  | 120000 | 97000 |  |  | 115000 | 707 | 81 | 78 | [8 empty] | Federally-Regulated Consumer Product | 08/26/2020 | 201709455 | 04/07/2021
Nordyne, LLC | Broan | FG7TE 100D-VC* | LPG | Induced Draft | True | False | 1 | False | Up |  | None | Condensing | Two-Stage Modulating |  | 0.75 | Premium |  | 100000 | 96000 |  |  | 95000 | 504 | 96 | [9 empty] | Federally-Regulated Consumer Product | 07/16/2020 | 202329952 | 04/07/2021
Nordyne, LLC | Broan | R8GE-024K072C | Natural Gas | Induced Draft | True | True | 1 | False | Down |  | None | Non-Condensing | Single-Stage |  | 0.2 | Standard |  | 72000 | 58000 |  |  | 58000 | 311 | 81 | 78 | [8 empty] | Federally-Regulated Consumer Product | 10/07/2020 | 201709370 | 04/07/2021
Nordyne, LLC | Broan | M4RC 108D-45D* | LPG | Induced Draft | True | False | 1 | True | Up |  | None | Condensing | Single-Stage |  | 1 | Standard |  | 108000 | 99000 |  |  | 99000 | 1450 | 92.1 | [9 empty] | Federally-Regulated Consumer Product | 07/16/2020 | 201713015 | 04/07/2021
Nordyne, LLC | Broan | R8GE-048K120C | Natural Gas | Induced Draft | True | True | 1 | False | Horizontal |  | None | Non-Condensing | Single-Stage |  | 0.25 | Standard |  | 120000 | 97000 |  |  | 115000 | 707 | 81 | 78 | [8 empty] | Federally-Regulated Consumer Product | 08/26/2020 | 201709455 | 04/07/2021
Nordyne, LLC | Broan | FG7TE 115D-45D* | Natural Gas | Induced Draft | True | False | 1 | False | Up |  | None | Condensing | Two-Stage Modulating |  | 1 | Premium |  | 115000 | 109000 |  |  | 96000 | 350 | 96 | [9 empty] | Federally-Regulated Consumer Product | 07/16/2020 | 202329956 | 04/07/2021
Nordyne, LLC | Broan | R8GE-042K072C | Natural Gas | Induced Draft | True | True | 1 | False | Down |  | None | Non-Condensing | Single-Stage |  | 0.25 | Standard |  | 72000 | 58000 |  |  | 58000 | 309 | 81 | 78 | [8 empty] | Federally-Regulated Consumer Product | 10/07/2020 | 201709811 | 04/07/2021
Nordyne, LLC | Broan | R8GE-024K072C | Natural Gas | Induced Draft | True | True | 1 | False | Horizontal |  | None | Non-Condensing | Single-Stage |  | 0.2 | Standard |  | 72000 | 58000 |  |  | 58000 | 311 | 81 | 78 | [8 empty] | Federally-Regulated Consumer Product | 10/07/2020 | 201709370 | 04/07/2021
Nordyne, LLC | Broan | M4RC 090D-35C* | Natural Gas | Induced Draft | True | False | 1 | True | Up |  | None | Condensing | Single-Stage |  | 1 | Standard |  | 90000 | 82000 |  |  | 82000 | 1309 | 92.1 | [9 empty] | Federally-Regulated Consumer Product | 07/16/2020 | 201713010 | 04/07/2021
Nordyne, LLC | Broan | R8GE-042K072C | LPG | Induced Draft | True | True | 1 | False | Down |  | None | Non-Condensing | Single-Stage |  | 0.25 | Standard |  | 72000 | 58000 |  |  | 58000 | 309 | 81 | 78 | [8 empty] | Federally-Regulated Consumer Product | 10/07/2020 | 201709811 | 04/07/2021
Nordyne, LLC | Broan | R8GE-036K072(C,X) | LPG | Induced Draft | True | True | 1 | False | Horizontal |  | None | Non-Condensing | Single-Stage |  | 0.25 | Standard |  | 72000 | 58000 |  |  | 58000 | 311 | 81 | 78 | [8 empty] | Federally-Regulated Consumer Product | 10/07/2020 | 201709431 | 04/07/2021
Nordyne, LLC | Broan | FG7TN 060D-VB* | Natural Gas | Induced Draft | True | False | 1 | False | Down |  | None | Condensing | Two-Stage Modulating |  | 0.5 | Premium |  | 60000 | 57000 |  |  | 48000 | 213 | 96 | [9 empty] | Federally-Regulated Consumer Product | 07/16/2020 | 202329970 | 04/07/2021
Nordyne, LLC | Broan | FG7TE 080D-35C* | LPG | Induced Draft | True | False | 1 | False | Up |  | None | Condensing | Two-Stage Modulating |  | 0.75 | Premium |  | 80000 | 76000 |  |  | 64000 | 231 | 96 | [9 empty] | Federally-Regulated Consumer Product | 07/16/2020 | 202329940 | 04/07/2021
Nordyne, LLC | Broan | FG7TN 100D-VC* | LPG | Induced Draft | True | False | 1 | False | Down |  | None | Condensing | Two-Stage Modulating |  | 0.75 | Premium |  | 100000 | 96000 |  |  | 96000 | 438 | 96 | [9 empty] | Federally-Regulated Consumer Product | 07/16/2020 | 202329994 | 04/07/2021
Nordyne, LLC | Broan | FG7TE 060D-24B* | Natural Gas | Induced Draft | True | False | 1 | False | Up |  | None | Condensing | Two-Stage Modulating |  | 0.5 | Premium |  | 60000 | 57000 |  |  | 48000 | 274 | 96 | [9 empty] | Federally-Regulated Consumer Product | 07/16/2020 | 202329932 | 04/07/2021
Nordyne, LLC | Broan | KG7TE 060D-24B* | Natural Gas | Induced Draft | True | False | 1 | False | Up |  | None | Condensing | Two-Stage Modulating |  | 0.5 | Premium |  | 60000 | 57000 |  |  | 48000 | 274 | 96 | 78 | [8 empty] | Federally-Regulated Consumer Product | 03/10/2020 |  | 04/07/2021
Nordyne, LLC | Broan | R8GE-X60K120C | LPG | Induced Draft | True | True | 1 | False | Horizontal |  | None | Non-Condensing | Single-Stage |  | 0.25 | Standard |  | 120000 | 97000 |  |  | 115000 | 754 | 81 | 78 | [8 empty] | Federally-Regulated Consumer Product | 08/26/2020 | 201709394 | 04/07/2021
Nordyne, LLC | Broan | KG7TN 060D-24B* | LPG | Induced Draft | True | False | 1 | False | Down |  | None | Condensing | Two-Stage Modulating |  | 0.5 | Premium |  | 60000 | 57000 |  |  | 48000 | 274 | 96 | 78 | [8 empty] | Federally-Regulated Consumer Product | 03/10/2020 |  | 04/07/2021
Nordyne, LLC | Broan | KG7TN 100D-35C* | LPG | Induced Draft | True | False | 1 | False | Down |  | None | Condensing | Two-Stage Modulating |  | 0.75 | Premium |  | 100000 | 96000 |  |  | 97000 | 442 | 96 | 78 | [8 empty] | Federally-Regulated Consumer Product | 03/10/2020 |  | 04/07/2021
Nordyne, LLC | Broan | R8GE-048K096(C,X) | LPG | Induced Draft | True | True | 1 | False | Horizontal |  | None | Non-Condensing | Single-Stage |  | 0.25 | Standard |  | 96000 | 77000 |  |  | 76000 | 542 | 81 | 78 | [8 empty] | Federally-Regulated Consumer Product | 08/26/2020 | 201709491 | 04/07/2021
Nordyne, LLC | Broan | FG7TE 080D-35C* | Natural Gas | Induced Draft | True | False | 1 | False | Up |  | None | Condensing | Two-Stage Modulating |  | 0.75 | Premium |  | 80000 | 76000 |  |  | 64000 | 231 | 96 | [9 empty] | Federally-Regulated Consumer Product | 07/16/2020 | 202329940 | 04/07/2021
Nordyne, LLC | Broan | R8GE-030K045(C,X) | LPG | Induced Draft | True | True | 1 | False | Down |  | None | Non-Condensing | Single-Stage |  | 0.25 | Standard |  | 45000 | 36000 |  |  | 38000 | 233 | 81 | 78 | [8 empty] | Federally-Regulated Consumer Product | 08/26/2020 | 201709419 | 04/07/2021
Nordyne, LLC | Broan | FG7TN 100D-VC* | Natural Gas | Induced Draft | True | False | 1 | False | Down |  | None | Condensing | Two-Stage Modulating |  | 0.75 | Premium |  | 100000 | 96000 |  |  | 96000 | 438 | 96 | [9 empty] | Federally-Regulated Consumer Product | 07/16/2020 | 202329994 | 04/07/2021
Nordyne, LLC | Broan | KGSD 038D-23EB* | Natural Gas | Induced Draft | True | False | 1 | False | Up |  | None | Condensing | Single-Stage |  | 0.5 | Standard |  | 38000 | 36000 |  |  | 33000 | 196 | 95 | 78 | [8 empty] | Federally-Regulated Consumer Product | 03/10/2020 |  | 04/07/2021
Nordyne, LLC | Broan | KG7TN 115D-45D* | LPG | Induced Draft | True | False | 1 | False | Down |  | None | Condensing | Two-Stage Modulating |  | 1 | Premium |  | 115000 | 110000 |  |  | 96000 | 351 | 96 | 78 | [8 empty] | Federally-Regulated Consumer Product | 03/10/2020 |  | 04/07/2021
Nordyne, LLC | Broan | FG7TN 080D-35C* | LPG | Induced Draft | True | False | 1 | False | Down |  | None | Condensing | Two-Stage Modulating |  | 0.75 | Premium |  | 80000 | 77000 |  |  | 81000 | 324 | 96 | [9 empty] | Federally-Regulated Consumer Product | 07/16/2020 | 202329976 | 04/07/2021
Nordyne, LLC | Broan | KG7TN 115D-45D* | Natural Gas | Induced Draft | True | False | 1 | False | Down |  | None | Condensing | Two-Stage Modulating |  | 1 | Premium |  | 115000 | 110000 |  |  | 96000 | 351 | 96 | 78 | [8 empty] | Federally-Regulated Consumer Product | 03/10/2020 |  | 04/07/2021
Nordyne, LLC | Broan | R8GE-048K096(C,X) | Natural Gas | Induced Draft | True | True | 1 | False | Down |  | None | Non-Condensing | Single-Stage |  | 0.25 | Standard |  | 96000 | 77000 |  |  | 76000 | 542 | 81 | 78 | [8 empty] | Federally-Regulated Consumer Product | 08/26/2020 | 201709491 | 04/07/2021
Nordyne, LLC | Broan | FG7TE 100D-35C* | LPG | Induced Draft | True | False | 1 | False | Up |  | None | Condensing | Two-Stage Modulating |  | 0.75 | Premium |  | 100000 | 96000 |  |  | 97000 | 572 | 96 | [9 empty] | Federally-Regulated Consumer Product | 07/16/2020 | 202329948 | 04/07/2021
Nordyne, LLC | Broan | KGSD 038D-23EB* | Natural Gas | Induced Draft | True | False | 1 | False | Horizontal |  | None | Condensing | Single-Stage |  | 0.5 | Standard |  | 38000 | 36000 |  |  | 33000 | 196 | 95 | 78 | [8 empty] | Federally-Regulated Consumer Product | 03/10/2020 |  | 04/07/2021
Nordyne, LLC | Broan | R8GE-036K096C | Natural Gas | Induced Draft | True | True | 1 | False | Down |  | None | Non-Condensing | Single-Stage |  | 0.25 | Standard |  | 96000 | 77000 |  |  | 77000 | 468 | 81 | 78 | [8 empty] | Federally-Regulated Consumer Product | 08/26/2020 | 201709467 | 04/07/2021
Nordyne, LLC | Broan | R8GE-030K045(C,X) | Natural Gas | Induced Draft | True | True | 1 | False | Horizontal |  | None | Non-Condensing | Single-Stage |  | 0.25 | Standard |  | 45000 | 36000 |  |  | 38000 | 233 | 81 | 78 | [8 empty] | Federally-Regulated Consumer Product | 08/26/2020 | 201709419 | 04/07/2021
Nordyne, LLC | Broan | FG7TE 115D-VD* | LPG | Induced Draft | True | False | 1 | False | Up |  | None | Condensing | Two-Stage Modulating |  | 1 | Premium |  | 115000 | 109000 |  |  | 96000 | 350 | 96 | [9 empty] | Federally-Regulated Consumer Product | 07/16/2020 | 202329960 | 04/07/2021
Nordyne, LLC | Broan | FG7TE 080D-VC* | Natural Gas | Induced Draft | True | False | 1 | False | Up |  | None | Condensing | Two-Stage Modulating |  | 0.75 | Premium |  | 80000 | 76000 |  |  | 64000 | 231 | 96 | [9 empty] | Federally-Regulated Consumer Product | 07/16/2020 | 202329944 | 04/07/2021
Nordyne, LLC | Broan | R8GE-042K072C | LPG | Induced Draft | True | True | 1 | False | Horizontal |  | None | Non-Condensing | Single-Stage |  | 0.25 | Standard |  | 72000 | 58000 |  |  | 58000 | 309 | 81 | 78 | [8 empty] | Federally-Regulated Consumer Product | 10/07/2020 | 201709811 | 04/07/2021
Nordyne, LLC | Broan | FG7TE 115D-VD* | Natural Gas | Induced Draft | True | False | 1 | False | Up |  | None | Condensing | Two-Stage Modulating |  | 1 | Premium |  | 115000 | 109000 |  |  | 96000 | 350 | 96 | [9 empty] | Federally-Regulated Consumer Product | 07/16/2020 | 202329960 | 04/07/2021
Nordyne, LLC | Broan | M4RL 090D-35C* | LPG | Induced Draft | True | False | 1 | True | Down |  | None | Condensing | Single-Stage |  | 1 | Standard |  | 90000 | 82000 |  |  | 83000 | 998 | 92.1 | [9 empty] | Federally-Regulated Consumer Product | 07/16/2020 | 201713020 | 04/07/2021
Nordyne, LLC | Broan | R8GE-048K096(C,X) | LPG | Induced Draft | True | True | 1 | False | Down |  | None | Non-Condensing | Single-Stage |  | 0.25 | Standard |  | 96000 | 77000 |  |  | 76000 | 542 | 81 | 78 | [8 empty] | Federally-Regulated Consumer Product | 08/26/2020 | 201709491 | 04/07/2021
Nordyne, LLC | Broan | R8GE-036K072(C,X) | Natural Gas | Induced Draft | True | True | 1 | False | Down |  | None | Non-Condensing | Single-Stage |  | 0.25 | Standard |  | 72000 | 58000 |  |  | 58000 | 311 | 81 | 78 | [8 empty] | Federally-Regulated Consumer Product | 10/07/2020 | 201709431 | 04/07/2021
Nordyne, LLC | Kelvinator | KG7SC 054D-24B* | Natural Gas | Induced Draft | True | False | 1 | False | Up |  | None | Condensing | Single-Stage |  | 0.5 | Standard |  | 54000 | 49000 |  |  | 49000 | 755 | 92.1 | [9 empty] | Federally-Regulated Consumer Product | 08/26/2020 | 201714186 | 04/07/2021
Nordyne, LLC | Kelvinator | KG7SD 090D-35C | LPG | Induced Draft | True | False | 1 | False | Horizontal |  | None | Condensing | Single-Stage |  | 1 | Standard |  | 90000 | 85000 |  |  | 80000 | 1216 | 95 | 78 | [8 empty] | Federally-Regulated Consumer Product | 08/06/2019 |  | 04/07/2021
Nordyne, LLC | Kelvinator | KG7SD 108D-45D | LPG | Induced Draft | True | False | 1 | False | Up |  | None | Condensing | Single-Stage |  | 1 | Standard |  | 108000 | 102000 |  |  | 96000 | 1413 | 95 | 78 | [8 empty] | Federally-Regulated Consumer Product | 08/06/2019 |  | 04/07/2021
Nordyne, LLC | Kelvinator | KG7SC 072D-35C | Natural Gas | Induced Draft | True | False | 1 | False | Up |  | None | Condensing | Single-Stage |  | 0.5 | Standard |  | 72000 | 66000 |  |  | 66000 | 1054 | 92.1 | 78 | [8 empty] | Federally-Regulated Consumer Product | 08/06/2019 |  | 04/07/2021
Nordyne, LLC | Kelvinator | KG7SD 072D-35EC* | Natural Gas | Induced Draft | True | False | 1 | False | Up |  | None | Condensing | Single-Stage |  | 0.75 | Premium |  | 72000 | 68000 |  |  | 65000 | 214 | 95 | [9 empty] | Federally-Regulated Consumer Product | 07/16/2020 | 201714669 | 04/07/2021
Nordyne, LLC | Kelvinator | KG7TK120*-*C1* | LPG | Induced Draft | True | False | 1 | False | Down |  | None | Non-Condensing | Two-Stage Modulating |  | 0.75 | Premium |  | 120000 | 95000 |  |  | 115000 | 334 | 80 | 78 | [8 empty] | Federally-Regulated Consumer Product | 08/06/2019 |  | 04/07/2021
Nordyne, LLC | Kelvinator | KG7SC 038D-23A | Natural Gas | Induced Draft | True | False | 1 | False | Up |  | None | Condensing | Single-Stage |  | 0.33 | Standard |  | 38000 | 35000 |  |  | 33000 | 472 | 92.1 | [9 empty] | Federally-Regulated Consumer Product | 07/16/2020 | 201704355 | 04/07/2021
Nordyne, LLC | Kelvinator | KG7SC 120D-45D* | LPG | Induced Draft | True | False | 1 | False | Horizontal |  | None | Condensing | Single-Stage |  | 1 | Standard |  | 120000 | 110000 |  |  | 100000 | 1162 | 92.1 | [9 empty] | Federally-Regulated Consumer Product | 08/26/2020 | 201714301 | 04/07/2021
Nordyne, LLC | Kelvinator | KG7SD 090D-35C* | Natural Gas | Induced Draft | True | False | 1 | False | Up |  | None | Condensing | Single-Stage |  | 1 | Standard |  | 90000 | 85000 |  |  | 80000 | 1216 | 95 | [9 empty] | Federally-Regulated Consumer Product | 08/26/2020 | 201714393 | 04/07/2021
Nordyne, LLC | Kelvinator | KG7SC 072D-35C* | LPG | Induced Draft | True | False | 1 | False | Horizontal |  | None | Condensing | Single-Stage |  | 0.5 | Standard |  | 72000 | 66000 |  |  | 66000 | 1054 | 92.1 | [9 empty] | Federally-Regulated Consumer Product | 08/26/2020 | 201714232 | 04/07/2021
Nordyne, LLC | Kelvinator | KG7SL 090D-35C* | LPG | Induced Draft | True | False | 1 | False | Down |  | None | Condensing | Single-Stage |  | 1 | Standard |  | 90000 | 83000 |  |  | 83000 | 998 | 92.1 | [9 empty] | Federally-Regulated Consumer Product | 08/26/2020 | 201714508 | 04/07/2021
Nordyne, LLC | Kelvinator | KG7SM 118D-45D* | LPG | Induced Draft | True | False | 1 | False | Down |  | None | Condensing | Single-Stage |  | 1 | Standard |  | 118000 | 112000 |  |  | 113000 | 1539 | 95 | [9 empty] | Federally-Regulated Consumer Product | 08/26/2020 | 201714623 | 04/07/2021
Nordyne, LLC | Kelvinator | KG7TN 060*-*B* | LPG | Induced Draft | True | False | 1 | False | Down |  | None | Condensing | Two-Stage Modulating |  | 0.5 | Premium |  | 60000 | 57000 |  |  | 48000 | 274 | 96 | [9 empty] | Federally-Regulated Consumer Product | 07/16/2020 | 201714851 | 04/07/2021
Nordyne, LLC | Kelvinator | KG7TN 100*-*C* | LPG | Induced Draft | True | False | 1 | False | Down |  | None | Condensing | Two-Stage Modulating |  | 0.75 | Premium |  | 100000 | 96000 |  |  | 97000 | 442 | 96 | [9 empty] | Federally-Regulated Consumer Product | 07/16/2020 | 201714117 | 04/07/2021
Nordyne, LLC | Kelvinator | KG7TN 080D-35C* | LPG | Induced Draft | True | False | 1 | False | Down |  | None | Condensing | Two-Stage Modulating |  | 0.75 | Premium |  | 80000 | 77000 |  |  | 81000 | 324 | 96 | [9 empty] | Federally-Regulated Consumer Product | 03/10/2020 |  | 04/07/2021
Nordyne, LLC | Kelvinator | KG7TN 100D-35C* | Natural Gas | Induced Draft | True | False | 1 | False | Down |  | None | Condensing | Two-Stage Modulating |  | 0.75 | Premium |  | 100000 | 96000 |  |  | 97000 | 442 | 96 | [9 empty] | Federally-Regulated Consumer Product | 03/10/2020 |  | 04/07/2021
Nordyne, LLC | Kelvinator | KG7SC 054D-24B* | LPG | Induced Draft | True | False | 1 | False | Horizontal |  | None | Condensing | Single-Stage |  | 0.5 | Standard |  | 54000 | 49000 |  |  | 49000 | 755 | 92.1 | [9 empty] | Federally-Regulated Consumer Product | 08/26/2020 | 201714186 | 04/07/2021
Nordyne, LLC | Kelvinator | KG7SD 108D-35ED* | LPG | Induced Draft | True | False | 1 | False | Horizontal |  | None | Condensing | Single-Stage |  | 1 | Premium |  | 108000 | 102000 |  |  | 113000 | 326 | 95 | [9 empty] | Federally-Regulated Consumer Product | 07/16/2020 | 201714715 | 04/07/2021
Nordyne, LLC | Kelvinator | KG7TE 060D-24B* | Natural Gas | Induced Draft | True | False | 1 | False | Up |  | None | Condensing | Two-Stage Modulating |  | 0.5 | Premium |  | 60000 | 57000 |  |  | 48000 | 274 | 96 | [9 empty] | Federally-Regulated Consumer Product | 03/10/2020 |  | 04/07/2021
Nordyne, LLC | Kelvinator | KG7SC 038D-23A* | Natural Gas | Induced Draft | True | False | 1 | False | Horizontal |  | None | Condensing | Single-Stage |  | 0.33 | Standard |  | 38000 | 35000 |  |  | 33000 | 472 | 92.1 | [9 empty] | Federally-Regulated Consumer Product | 08/26/2020 | 201714163 | 04/07/2021
Nordyne, LLC | Kelvinator | KG7TN 100*-*C* | Natural Gas | Induced Draft | True | False | 1 | False | Down |  | None | Condensing | Two-Stage Modulating |  | 0.75 | Premium |  | 100000 | 96000 |  |  | 97000 | 442 | 96 | [9 empty] | Federally-Regulated Consumer Product | 07/16/2020 | 201714117 | 04/07/2021
Nordyne, LLC | Kelvinator | KG7TE 100*-VC* | LPG | Induced Draft | True | False | 1 | False | Up |  | None | Condensing | Two-Stage Modulating |  | 0.75 | Premium |  | 100000 | 96000 |  |  | 97000 | 572 | 96 | [9 empty] | Federally-Regulated Consumer Product | 07/16/2020 | 201714920 | 04/07/2021
Nordyne, LLC | Kelvinator | KG7SD 108D-35ED* | LPG | Induced Draft | True | False | 1 | False | Up |  | None | Condensing | Single-Stage |  | 1 | Premium |  | 108000 | 102000 |  |  | 113000 | 326 | 95 | [9 empty] | Federally-Regulated Consumer Product | 07/16/2020 | 201714715 | 04/07/2021
Nordyne, LLC | Kelvinator | KG7SL 120D-45D | LPG | Induced Draft | True | False | 1 | False | Down |  | None | Condensing | Single-Stage |  | 1 | Standard |  | 120000 | 110000 |  |  | 100000 | 1182 | 92.1 | [9 empty] | Federally-Regulated Consumer Product | 08/26/2020 | 201704838 | 04/07/2021
Nordyne, LLC | Kelvinator | KG7SD 108D-45D | Natural Gas | Induced Draft | True | False | 1 | False | Up |  | None | Condensing | Single-Stage |  | 1 | Standard |  | 108000 | 102000 |  |  | 96000 | 1413 | 95 | 78 | [8 empty] | Federally-Regulated Consumer Product | 08/06/2019 |  | 04/07/2021
Nordyne, LLC | Kelvinator | KG7TA060*-*A1* | LPG | Induced Draft | True | False | 1 | False | Up |  | None | Non-Condensing | Two-Stage Modulating |  | 0.5 | Premium |  | 60000 | 47000 |  |  | 55000 | 294 | 80 | 78 | [8 empty] | Federally-Regulated Consumer Product | 08/06/2019 |  | 04/07/2021
Nordyne, LLC | Kelvinator | KG7TE 100*-VC* | Natural Gas | Induced Draft | True | False | 1 | False | Up |  | None | Condensing | Two-Stage Modulating |  | 0.75 | Premium |  | 100000 | 96000 |  |  | 97000 | 572 | 96 | [9 empty] | Federally-Regulated Consumer Product | 07/16/2020 | 201714920 | 04/07/2021
Nordyne, LLC | Kelvinator | KG7SD 054D-24B* | LPG | Induced Draft | True | False | 1 | False | Horizontal |  | None | Condensing | Single-Stage |  | 0.5 | Standard |  | 54000 | 51000 |  |  | 47000 | 864 | 95 | [9 empty] | Federally-Regulated Consumer Product | 08/26/2020 | 201714347 | 04/07/2021
Nordyne, LLC | Kelvinator | KG7SC 038D-23A | Natural Gas | Induced Draft | True | False | 1 | False | Horizontal |  | None | Condensing | Single-Stage |  | 0.33 | Standard |  | 38000 | 35000 |  |  | 33000 | 472 | 92.1 | [9 empty] | Federally-Regulated Consumer Product | 07/16/2020 | 201704355 | 04/07/2021
Nordyne, LLC | Kelvinator | KG7TN 060*-*B* | Natural Gas | Induced Draft | True | False | 1 | False | Down |  | None | Condensing | Two-Stage Modulating |  | 0.5 | Premium |  | 60000 | 57000 |  |  | 48000 | 274 | 96 | [9 empty] | Federally-Regulated Consumer Product | 07/16/2020 | 201714851 | 04/07/2021
Nordyne, LLC | Kelvinator | KG7SL 054D-24B* | LPG | Induced Draft | True | False | 1 | False | Down |  | None | Condensing | Single-Stage |  | 0.5 | Standard |  | 54000 | 49000 |  |  | 49000 | 708 | 92.1 | [9 empty] | Federally-Regulated Consumer Product | 08/26/2020 | 201714462 | 04/07/2021
Nordyne, LLC | Kelvinator | KG7TE 060D-24B* | LPG | Induced Draft | True | False | 1 | False | Up |  | None | Condensing | Two-Stage Modulating |  | 0.5 | Premium |  | 60000 | 57000 |  |  | 48000 | 274 | 96 | [9 empty] | Federally-Regulated Consumer Product | 03/10/2020 |  | 04/07/2021
Nordyne, LLC | Kelvinator | KG7SD 090D-35C* | LPG | Induced Draft | True | False | 1 | False | Horizontal |  | None | Condensing | Single-Stage |  | 1 | Standard |  | 90000 | 85000 |  |  | 80000 | 1216 | 95 | [9 empty] | Federally-Regulated Consumer Product | 08/26/2020 | 201714393 | 04/07/2021
Nordyne, LLC | Kelvinator | KG7SD 108D-45D | LPG | Induced Draft | True | False | 1 | False | Horizontal |  | None | Condensing | Single-Stage |  | 1 | Standard |  | 108000 | 102000 |  |  | 96000 | 1413 | 95 | 78 | [8 empty] | Federally-Regulated Consumer Product | 08/06/2019 |  | 04/07/2021
Nordyne, LLC | Kelvinator | KG7SL 120D-45D | Natural Gas | Induced Draft | True | False | 1 | False | Down |  | None | Condensing | Single-Stage |  | 1 | Standard |  | 120000 | 110000 |  |  | 100000 | 1182 | 92.1 | [9 empty] | Federally-Regulated Consumer Product | 08/26/2020 | 201704838 | 04/07/2021
Nordyne, LLC | Kelvinator | KG7SM 118D-45D* | Natural Gas | Induced Draft | True | False | 1 | False | Down |  | None | Condensing | Single-Stage |  | 1 | Standard |  | 118000 | 112000 |  |  | 113000 | 1539 | 95 | [9 empty] | Federally-Regulated Consumer Product | 08/26/2020 | 201714623 | 04/07/2021
Nordyne, LLC | Kelvinator | KG7SC 120D-45D* | Natural Gas | Induced Draft | True | False | 1 | False | Up |  | None | Condensing | Single-Stage |  | 1 | Standard |  | 120000 | 110000 |  |  | 100000 | 1162 | 92.1 | [9 empty] | Federally-Regulated Consumer Product | 08/26/2020 | 201714301 | 04/07/2021
Nordyne, LLC | Kelvinator | KG7SD 090D-35C | Natural Gas | Induced Draft | True | False | 1 | False | Horizontal |  | None | Condensing | Single-Stage |  | 1 | Standard |  | 90000 | 85000 |  |  | 80000 | 1216 | 95 | 78 | [8 empty] | Federally-Regulated Consumer Product | 08/06/2019 |  | 04/07/2021
Nordyne, LLC | Kelvinator | KG7TN 100D-35C* | LPG | Induced Draft | True | False | 1 | False | Down |  | None | Condensing | Two-Stage Modulating |  | 0.75 | Premium |  | 100000 | 96000 |  |  | 97000 | 442 | 96 | [9 empty] | Federally-Regulated Consumer Product | 03/10/2020 |  | 04/07/2021
Nordyne, LLC | Kelvinator | KG7SC 120D-45D* | LPG | Induced Draft | True | False | 1 | False | Up |  | None | Condensing | Single-Stage |  | 1 | Standard |  | 120000 | 110000 |  |  | 100000 | 1162 | 92.1 | [9 empty] | Federally-Regulated Consumer Product | 08/26/2020 | 201714301 | 04/07/2021
Nordyne, LLC | Kelvinator | KG7SC 072D-35C* | Natural Gas | Induced Draft | True | False | 1 | False | Up |  | None | Condensing | Single-Stage |  | 0.5 | Standard |  | 72000 | 66000 |  |  | 66000 | 1054 | 92.1 | [9 empty] | Federally-Regulated Consumer Product | 08/26/2020 | 201714232 | 04/07/2021
Nordyne, LLC | Kelvinator | KG7TK120*-*C1* | Natural Gas | Induced Draft | True | False | 1 | False | Down |  | None | Non-Condensing | Two-Stage Modulating |  | 0.75 | Premium |  | 120000 | 95000 |  |  | 115000 | 334 | 80 | 78 | [8 empty] | Federally-Regulated Consumer Product | 08/06/2019 |  | 04/07/2021
Nordyne, LLC | Kelvinator | KG7SD 054D-24B* | LPG | Induced Draft | True | False | 1 | False | Up |  | None | Condensing | Single-Stage |  | 0.5 | Standard |  | 54000 | 51000 |  |  | 47000 | 864 | 95 | [9 empty] | Federally-Regulated Consumer Product | 08/26/2020 | 201714347 | 04/07/2021
Nordyne, LLC | Kelvinator | KG7SD 054D-24B* | Natural Gas | Induced Draft | True | False | 1 | False | Horizontal |  | None | Condensing | Single-Stage |  | 0.5 | Standard |  | 54000 | 51000 |  |  | 47000 | 864 | 95 | [9 empty] | Federally-Regulated Consumer Product | 08/26/2020 | 201714347 | 04/07/2021
Nordyne, LLC | Kelvinator | KG7SD 108D-35ED* | Natural Gas | Induced Draft | True | False | 1 | False | Up |  | None | Condensing | Single-Stage |  | 1 | Premium |  | 108000 | 102000 |  |  | 113000 | 326 | 95 | [9 empty] | Federally-Regulated Consumer Product | 07/16/2020 | 201714715 | 04/07/2021
Nordyne, LLC | Kelvinator | KG7SK 072*-24B | LPG | Induced Draft | True | False | 1 | False | Down |  | None | Non-Condensing | Single-Stage |  | 0.5 | Standard |  | 72000 | 57000 |  |  | 56000 | 792 | 80 | 78 | [8 empty] | Federally-Regulated Consumer Product | 08/06/2019 |  | 04/07/2021
Nordyne, LLC | Kelvinator | KG7SC 072D-35C | Natural Gas | Induced Draft | True | False | 1 | False | Horizontal |  | None | Condensing | Single-Stage |  | 0.5 | Standard |  | 72000 | 66000 |  |  | 66000 | 1054 | 92.1 | 78 | [8 empty] | Federally-Regulated Consumer Product | 08/06/2019 |  | 04/07/2021
Nordyne, LLC | Kelvinator | KG7TA060*-*A1* | Natural Gas | Induced Draft | True | False | 1 | False | Up |  | None | Non-Condensing | Two-Stage Modulating |  | 0.5 | Premium |  | 60000 | 47000 |  |  | 55000 | 294 | 80 | 78 | [8 empty] | Federally-Regulated Consumer Product | 08/06/2019 |  | 04/07/2021
Nordyne, LLC | Kelvinator | KG7SK 072*-24B | Natural Gas | Induced Draft | True | False | 1 | False | Down |  | None | Non-Condensing | Single-Stage |  | 0.5 | Standard |  | 72000 | 57000 |  |  | 56000 | 792 | 80 | 78 | [8 empty] | Federally-Regulated Consumer Product | 08/06/2019 |  | 04/07/2021
Nordyne, LLC | Kelvinator | KG7SD 090D-35C* | LPG | Induced Draft | True | False | 1 | False | Up |  | None | Condensing | Single-Stage |  | 1 | Standard |  | 90000 | 85000 |  |  | 80000 | 1216 | 95 | [9 empty] | Federally-Regulated Consumer Product | 08/26/2020 | 201714393 | 04/07/2021
Nordyne, LLC | Kelvinator | KG7TE 080D*-35C* | Natural Gas | Induced Draft | True | False | 1 | False | Up |  | None | Condensing | Two-Stage Modulating |  | 0.75 | Premium |  | 80000 | 76000 |  |  | 64000 | 231 | 96 | [9 empty] | Federally-Regulated Consumer Product | 03/10/2020 |  | 04/07/2021
Nordyne, LLC | Kelvinator | KG7TA060*-*A1* | Natural Gas | Induced Draft | True | False | 1 | False | Horizontal |  | None | Non-Condensing | Two-Stage Modulating |  | 0.5 | Premium |  | 60000 | 47000 |  |  | 55000 | 294 | 80 | 78 | [8 empty] | Federally-Regulated Consumer Product | 08/06/2019 |  | 04/07/2021
Nordyne, LLC | Kelvinator | KG7SD 120D-35ED* | LPG | Induced Draft | True | False | 1 | False | Horizontal |  | None | Condensing | Single-Stage |  | 1 | Premium |  | 120000 | 113000 |  |  | 113000 | 452 | 94.3 | [9 empty] | Federally-Regulated Consumer Product | 07/16/2020 | 201714738 | 04/07/2021
Nordyne, LLC | Kelvinator | KG7TN 115D-45D* | LPG | Induced Draft | True | False | 1 | False | Down |  | None | Condensing | Two-Stage Modulating |  | 1 | Premium |  | 115000 | 110000 |  |  | 96000 | 351 | 96 | [9 empty] | Federally-Regulated Consumer Product | 03/10/2020 |  | 04/07/2021
Nordyne, LLC | Kelvinator | KG7SD 090D-35C | LPG | Induced Draft | True | False | 1 | False | Up |  | None | Condensing | Single-Stage |  | 1 | Standard |  | 90000 | 85000 |  |  | 80000 | 1216 | 95 | 78 | [8 empty] | Federally-Regulated Consumer Product | 08/06/2019 |  | 04/07/2021
Nordyne, LLC | Kelvinator | KG7SD 120D-35ED* | Natural Gas | Induced Draft | True | False | 1 | False | Up |  | None | Condensing | Single-Stage |  | 1 | Premium |  | 120000 | 113000 |  |  | 113000 | 452 | 94.3 | [9 empty] | Federally-Regulated Consumer Product | 07/16/2020 | 201714738 | 04/07/2021
Nordyne, LLC | Kelvinator | KG7SM 072D-35C | Natural Gas | Induced Draft | True | False | 1 | False | Down |  | None | Condensing | Single-Stage |  | 1 | Standard |  | 72000 | 68000 |  |  | 64000 | 939 | 95 | [9 empty] | Federally-Regulated Consumer Product | 08/26/2020 | 201704884 | 04/07/2021
Nordyne, LLC | Kelvinator | KG7SK 126*-45D | LPG | Induced Draft | True | False | 1 | False | Down |  | None | Non-Condensing | Single-Stage |  | 1 | Standard |  | 126000 | 100000 |  |  | 114000 | 1442 | 80 | [9 empty] | Federally-Regulated Consumer Product | 08/26/2020 | 201704746 | 04/07/2021
Nordyne, LLC | Kelvinator | KG7SD 108D-35ED* | Natural Gas | Induced Draft | True | False | 1 | False | Horizontal |  | None | Condensing | Single-Stage |  | 1 | Premium |  | 108000 | 102000 |  |  | 113000 | 326 | 95 | [9 empty] | Federally-Regulated Consumer Product | 07/16/2020 | 201714715 | 04/07/2021
Nordyne, LLC | Kelvinator | KG7SD 120D-45D | Natural Gas | Induced Draft | True | False | 1 | False | Horizontal |  | None | Condensing | Single-Stage |  | 1 | Standard |  | 120000 | 114000 |  |  | 113000 | 1502 | 95 | 78 | [8 empty] | Federally-Regulated Consumer Product | 08/06/2019 |  | 04/07/2021
Nordyne, LLC | Kelvinator | KG7SC 038D-23A* | Natural Gas | Induced Draft | True | False | 1 | False | Up |  | None | Condensing | Single-Stage |  | 0.33 | Standard |  | 38000 | 35000 |  |  | 33000 | 472 | 92.1 | [9 empty] | Federally-Regulated Consumer Product | 08/26/2020 | 201714163 | 04/07/2021
Nordyne, LLC | Kelvinator | KG7SL 054D-24B | LPG | Induced Draft | True | False | 1 | False | Down |  | None | Condensing | Single-Stage |  | 0.5 | Standard |  | 54000 | 49000 |  |  | 49000 | 708 | 92.1 | [9 empty] | Federally-Regulated Consumer Product | 08/26/2020 | 201704769 | 04/07/2021
Nordyne, LLC | Kelvinator | KG7TN 080D-35C* | Natural Gas | Induced Draft | True | False | 1 | False | Down |  | None | Condensing | Two-Stage Modulating |  | 0.75 | Premium |  | 80000 | 77000 |  |  | 81000 | 324 | 96 | [9 empty] | Federally-Regulated Consumer Product | 03/10/2020 |  | 04/07/2021
Nordyne, LLC | Kelvinator | KG7SD 072D-35EC* | LPG | Induced Draft | True | False | 1 | False | Horizontal |  | None | Condensing | Single-Stage |  | 0.75 | Premium |  | 72000 | 68000 |  |  | 65000 | 214 | 95 | [9 empty] | Federally-Regulated Consumer Product | 07/16/2020 | 201714669 | 04/07/2021
Nordyne, LLC | Kelvinator | KG7SD 072D-35EC* | LPG | Induced Draft | True | False | 1 | False | Up |  | None | Condensing | Single-Stage |  | 0.75 | Premium |  | 72000 | 68000 |  |  | 65000 | 214 | 95 | [9 empty] | Federally-Regulated Consumer Product | 07/16/2020 | 201714669 | 04/07/2021
Nordyne, LLC | Kelvinator | KG7SC 038D-23A | LPG | Induced Draft | True | False | 1 | False | Horizontal |  | None | Condensing | Single-Stage |  | 0.33 | Standard |  | 38000 | 35000 |  |  | 33000 | 472 | 92.1 | [9 empty] | Federally-Regulated Consumer Product | 07/16/2020 | 201704355 | 04/07/2021
Nordyne, LLC | Kelvinator | KG7SC 090D-35C* | LPG | Induced Draft | True | False | 1 | False | Horizontal |  | None | Condensing | Single-Stage |  | 0.5 | Standard |  | 90000 | 82000 |  |  | 82000 | 1309 | 92.1 | [9 empty] | Federally-Regulated Consumer Product | 08/26/2020 | 201714255 | 04/07/2021
Nordyne, LLC | Kelvinator | KG7SD 072D-35EC* | Natural Gas | Induced Draft | True | False | 1 | False | Horizontal |  | None | Condensing | Single-Stage |  | 0.75 | Premium |  | 72000 | 68000 |  |  | 65000 | 214 | 95 | [9 empty] | Federally-Regulated Consumer Product | 07/16/2020 | 201714669 | 04/07/2021
Nordyne, LLC | Kelvinator | KG7SK 108*-35C | LPG | Induced Draft | True | False | 1 | False | Down |  | None | Non-Condensing | Single-Stage |  | 1 | Standard |  | 108000 | 86000 |  |  | 94000 | 1352 | 80 | [9 empty] | Federally-Regulated Consumer Product | 08/26/2020 | 201704723 | 04/07/2021
Nordyne, LLC | Kelvinator | KG7SD 120D-35ED* | Natural Gas | Induced Draft | True | False | 1 | False | Horizontal |  | None | Condensing | Single-Stage |  | 1 | Premium |  | 120000 | 113000 |  |  | 113000 | 452 | 94.3 | [9 empty] | Federally-Regulated Consumer Product | 07/16/2020 | 201714738 | 04/07/2021
Nordyne, LLC | Kelvinator | KG7SC 054D-24B* | LPG | Induced Draft | True | False | 1 | False | Up |  | None | Condensing | Single-Stage |  | 0.5 | Standard |  | 54000 | 49000 |  |  | 49000 | 755 | 92.1 | [9 empty] | Federally-Regulated Consumer Product | 08/26/2020 | 201714186 | 04/07/2021
Nordyne, LLC | Kelvinator | KG7SC 054D-24B* | Natural Gas | Induced Draft | True | False | 1 | False | Horizontal |  | None | Condensing | Single-Stage |  | 0.5 | Standard |  | 54000 | 49000 |  |  | 49000 | 755 | 92.1 | [9 empty] | Federally-Regulated Consumer Product | 08/26/2020 | 201714186 | 04/07/2021
Nordyne, LLC | Kelvinator | KG7SC 120D-45D* | Natural Gas | Induced Draft | True | False | 1 | False | Horizontal |  | None | Condensing | Single-Stage |  | 1 | Standard |  | 120000 | 110000 |  |  | 100000 | 1162 | 92.1 | [9 empty] | Federally-Regulated Consumer Product | 08/26/2020 | 201714301 | 04/07/2021
Nordyne, LLC | Kelvinator | KG7SK 126*-45D | Natural Gas | Induced Draft | True | False | 1 | False | Down |  | None | Non-Condensing | Single-Stage |  | 1 | Standard |  | 126000 | 100000 |  |  | 114000 | 1442 | 80 | [9 empty] | Federally-Regulated Consumer Product | 08/26/2020 | 201704746 | 04/07/2021
Nordyne, LLC | Kelvinator | KG7SC 072D-35C | LPG | Induced Draft | True | False | 1 | False | Horizontal |  | None | Condensing | Single-Stage |  | 0.5 | Standard |  | 72000 | 66000 |  |  | 66000 | 1054 | 92.1 | 78 | [8 empty] | Federally-Regulated Consumer Product | 08/06/2019 |  | 04/07/2021
Nordyne, LLC | Kelvinator | KG7SC 038D-23A* | LPG | Induced Draft | True | False | 1 | False | Horizontal |  | None | Condensing | Single-Stage |  | 0.33 | Standard |  | 38000 | 35000 |  |  | 33000 | 472 | 92.1 | [9 empty] | Federally-Regulated Consumer Product | 08/26/2020 | 201714163 | 04/07/2021
Nordyne, LLC | Kelvinator | KG7SD 090D-35C* | Natural Gas | Induced Draft | True | False | 1 | False | Horizontal |  | None | Condensing | Single-Stage |  | 1 | Standard |  | 90000 | 85000 |  |  | 80000 | 1216 | 95 | [9 empty] | Federally-Regulated Consumer Product | 08/26/2020 | 201714393 | 04/07/2021
Nordyne, LLC | Kelvinator | KG7SL 090D-35C* | Natural Gas | Induced Draft | True | False | 1 | False | Down |  | None | Condensing | Single-Stage |  | 1 | Standard |  | 90000 | 83000 |  |  | 83000 | 998 | 92.1 | [9 empty] | Federally-Regulated Consumer Product | 08/26/2020 | 201714508 | 04/07/2021
Nordyne, LLC | Kelvinator | KG7SD 120D-45D | Natural Gas | Induced Draft | True | False | 1 | False | Up |  | None | Condensing | Single-Stage |  | 1 | Standard |  | 120000 | 114000 |  |  | 113000 | 1502 | 95 | 78 | [8 empty] | Federally-Regulated Consumer Product | 08/06/2019 |  | 04/07/2021
Nordyne, LLC | Kelvinator | KG7SM 072D-35C | LPG | Induced Draft | True | False | 1 | False | Down |  | None | Condensing | Single-Stage |  | 1 | Standard |  | 72000 | 68000 |  |  | 64000 | 939 | 95 | [9 empty] | Federally-Regulated Consumer Product | 08/26/2020 | 201704884 | 04/07/2021
Nordyne, LLC | Kelvinator | KG7TA060*-*A1* | LPG | Induced Draft | True | False | 1 | False | Horizontal |  | None | Non-Condensing | Two-Stage Modulating |  | 0.5 | Premium |  | 60000 | 47000 |  |  | 55000 | 294 | 80 | 78 | [8 empty] | Federally-Regulated Consumer Product | 08/06/2019 |  | 04/07/2021
Nordyne, LLC | Kelvinator | KG7SC 038D-23A | LPG | Induced Draft | True | False | 1 | False | Up |  | None | Condensing | Single-Stage |  | 0.33 | Standard |  | 38000 | 35000 |  |  | 33000 | 472 | 92.1 | [9 empty] | Federally-Regulated Consumer Product | 07/16/2020 | 201704355 | 04/07/2021
Nordyne, LLC | Kelvinator | KG7SD 120D-45D | LPG | Induced Draft | True | False | 1 | False | Up |  | None | Condensing | Single-Stage |  | 1 | Standard |  | 120000 | 114000 |  |  | 113000 | 1502 | 95 | 78 | [8 empty] | Federally-Regulated Consumer Product | 08/06/2019 |  | 04/07/2021
Nordyne, LLC | Kelvinator | KG7TE 080D*-35C* | LPG | Induced Draft | True | False | 1 | False | Up |  | None | Condensing | Two-Stage Modulating |  | 0.75 | Premium |  | 80000 | 76000 |  |  | 64000 | 231 | 96 | [9 empty] | Federally-Regulated Consumer Product | 03/10/2020 |  | 04/07/2021
Nordyne, LLC | Kelvinator | KG7SD 090D-35C | Natural Gas | Induced Draft | True | False | 1 | False | Up |  | None | Condensing | Single-Stage |  | 1 | Standard |  | 90000 | 85000 |  |  | 80000 | 1216 | 95 | 78 | [8 empty] | Federally-Regulated Consumer Product | 08/06/2019 |  | 04/07/2021
Nordyne, LLC | Kelvinator | KG7SC 072D-35C | LPG | Induced Draft | True | False | 1 | False | Up |  | None | Condensing | Single-Stage |  | 0.5 | Standard |  | 72000 | 66000 |  |  | 66000 | 1054 | 92.1 | 78 | [8 empty] | Federally-Regulated Consumer Product | 08/06/2019 |  | 04/07/2021
Nordyne, LLC | Kelvinator | KG7TN 115D-45D* | Natural Gas | Induced Draft | True | False | 1 | False | Down |  | None | Condensing | Two-Stage Modulating |  | 1 | Premium |  | 115000 | 110000 |  |  | 96000 | 351 | 96 | [9 empty] | Federally-Regulated Consumer Product | 03/10/2020 |  | 04/07/2021
Nordyne, LLC | Kelvinator | KG7SC 090D-35C* | LPG | Induced Draft | True | False | 1 | False | Up |  | None | Condensing | Single-Stage |  | 0.5 | Standard |  | 90000 | 82000 |  |  | 82000 | 1309 | 92.1 | [9 empty] | Federally-Regulated Consumer Product | 08/26/2020 | 201714255 | 04/07/2021
Nordyne, LLC | Kelvinator | KG7SD 108D-45D | Natural Gas | Induced Draft | True | False | 1 | False | Horizontal |  | None | Condensing | Single-Stage |  | 1 | Standard |  | 108000 | 102000 |  |  | 96000 | 1413 | 95 | 78 | [8 empty] | Federally-Regulated Consumer Product | 08/06/2019 |  | 04/07/2021
Nordyne, LLC | Kelvinator | KG7SD 120D-45D | LPG | Induced Draft | True | False | 1 | False | Horizontal |  | None | Condensing | Single-Stage |  | 1 | Standard |  | 120000 | 114000 |  |  | 113000 | 1502 | 95 | 78 | [8 empty] | Federally-Regulated Consumer Product | 08/06/2019 |  | 04/07/2021
Nordyne, LLC | Kelvinator | KG7SL 054D-24B* | Natural Gas | Induced Draft | True | False | 1 | False | Down |  | None | Condensing | Single-Stage |  | 0.5 | Standard |  | 54000 | 49000 |  |  | 49000 | 708 | 92.1 | [9 empty] | Federally-Regulated Consumer Product | 08/26/2020 | 201714462 | 04/07/2021
Nordyne, LLC | Kelvinator | KG7SL 072D-24B | LPG | Induced Draft | True | False | 1 | False | Down |  | None | Condensing | Single-Stage |  | 0.5 | Standard |  | 72000 | 66000 |  |  | 66000 | 826 | 92.1 | [9 empty] | Federally-Regulated Consumer Product | 08/26/2020 | 201704792 | 04/07/2021
Nordyne, LLC | Kelvinator | KG7SC 038D-23A* | LPG | Induced Draft | True | False | 1 | False | Up |  | None | Condensing | Single-Stage |  | 0.33 | Standard |  | 38000 | 35000 |  |  | 33000 | 472 | 92.1 | [9 empty] | Federally-Regulated Consumer Product | 08/26/2020 | 201714163 | 04/07/2021
Nordyne, LLC | Kelvinator | KG7SD 054D-24B* | Natural Gas | Induced Draft | True | False | 1 | False | Up |  | None | Condensing | Single-Stage |  | 0.5 | Standard |  | 54000 | 51000 |  |  | 47000 | 864 | 95 | [9 empty] | Federally-Regulated Consumer Product | 08/26/2020 | 201714347 | 04/07/2021
Nordyne, LLC | Kelvinator | KG7SL 054D-24B | Natural Gas | Induced Draft | True | False | 1 | False | Down |  | None | Condensing | Single-Stage |  | 0.5 | Standard |  | 54000 | 49000 |  |  | 49000 | 708 | 92.1 | [9 empty] | Federally-Regulated Consumer Product | 08/26/2020 | 201704769 | 04/07/2021
Nordyne, LLC | Kelvinator | KG7SC 072D-35C* | Natural Gas | Induced Draft | True | False | 1 | False | Horizontal |  | None | Condensing | Single-Stage |  | 0.5 | Standard |  | 72000 | 66000 |  |  | 66000 | 1054 | 92.1 | [9 empty] | Federally-Regulated Consumer Product | 08/26/2020 | 201714232 | 04/07/2021
Nordyne, LLC | Kelvinator | KG7SK 108*-35C | Natural Gas | Induced Draft | True | False | 1 | False | Down |  | None | Non-Condensing | Single-Stage |  | 1 | Standard |  | 108000 | 86000 |  |  | 94000 | 1352 | 80 | [9 empty] | Federally-Regulated Consumer Product | 08/26/2020 | 201704723 | 04/07/2021
Nordyne, LLC | Kelvinator | KG7SC 072D-35C* | LPG | Induced Draft | True | False | 1 | False | Up |  | None | Condensing | Single-Stage |  | 0.5 | Standard |  | 72000 | 66000 |  |  | 66000 | 1054 | 92.1 | [9 empty] | Federally-Regulated Consumer Product | 08/26/2020 | 201714232 | 04/07/2021
Nordyne, LLC | Kelvinator | KG7SL 072D-24B | Natural Gas | Induced Draft | True | False | 1 | False | Down |  | None | Condensing | Single-Stage |  | 0.5 | Standard |  | 72000 | 66000 |  |  | 66000 | 826 | 92.1 | [9 empty] | Federally-Regulated Consumer Product | 08/26/2020 | 201704792 | 04/07/2021
Nordyne, LLC | Kelvinator | KG7SD 120D-35ED* | LPG | Induced Draft | True | False | 1 | False | Up |  | None | Condensing | Single-Stage |  | 1 | Premium |  | 120000 | 113000 |  |  | 113000 | 452 | 94.3 | [9 empty] | Federally-Regulated Consumer Product | 07/16/2020 | 201714738 | 04/07/2021
Nordyne, LLC | Frigidaire | FG7SC 054D-24B* | LPG | Induced Draft | True | False | 1 | False | Horizontal |  | None | Condensing | Single-Stage |  | 0.5 | Standard |  | 54000 | 49000 |  |  | 49000 | 755 | 92.1 | [9 empty] | Federally-Regulated Consumer Product | 08/26/2020 | 201713044 | 04/07/2021
Nordyne, LLC | Frigidaire | KG7TK120*-*C1* | LPG | Induced Draft | True | False | 1 | False | Down |  | None | Non-Condensing | Two-Stage Modulating |  | 0.75 | Premium |  | 120000 | 95000 |  |  | 115000 | 334 | 80 | [9 empty] | Federally-Regulated Consumer Product | 08/26/2020 | 201705249 | 04/07/2021
Nordyne, LLC | Frigidaire | R8GE-036K072(C,X) | Natural Gas | Induced Draft | True | True | 1 | False | Horizontal |  | None | Non-Condensing | Single-Stage |  | 0.25 | Standard |  | 72000 | 58000 |  |  | 58000 | 311 | 81 | 78 | [8 empty] | Federally-Regulated Consumer Product | 10/07/2020 | 201709432 | 04/07/2021
Nordyne, LLC | Frigidaire | R8GE-048K120C | LPG | Induced Draft | True | True | 1 | False | Down |  | None | Non-Condensing | Single-Stage |  | 0.25 | Standard |  | 120000 | 97000 |  |  | 115000 | 707 | 81 | 78 | [8 empty] | Federally-Regulated Consumer Product | 08/26/2020 | 201709456 | 04/07/2021
Nordyne, LLC | Frigidaire | FG7SD 120D-45D | LPG | Induced Draft | True | False | 1 | False | Horizontal |  | None | Condensing | Single-Stage |  | 1 | Standard |  | 120000 | 114000 |  |  | 113000 | 1502 | 95 | 78 | [8 empty] | Federally-Regulated Consumer Product | 08/26/2020 | 201703369 | 04/07/2021
Nordyne, LLC | Frigidaire | FG7SD 120D-45D | Natural Gas | Induced Draft | True | False | 1 | False | Up |  | None | Condensing | Single-Stage |  | 1 | Standard |  | 120000 | 114000 |  |  | 113000 | 1502 | 95 | 78 | [8 empty] | Federally-Regulated Consumer Product | 08/26/2020 | 201703369 | 04/07/2021
Nordyne, LLC | Frigidaire | KG7SK 072*-24B | LPG | Induced Draft | True | False | 1 | False | Down |  | None | Non-Condensing | Single-Stage |  | 0.5 | Standard |  | 72000 | 57000 |  |  | 56000 | 792 | 80 | 78 | [8 empty] | Federally-Regulated Consumer Product | 08/06/2019 |  | 04/07/2021
Nordyne, LLC | Frigidaire | FG7SL 120D-45D* | Natural Gas | Induced Draft | True | False | 1 | False | Down |  | None | Condensing | Single-Stage |  | 1 | Standard |  | 120000 | 110000 |  |  | 100000 | 1182 | 92.1 | [9 empty] | Federally-Regulated Consumer Product | 07/16/2020 | 201713494 | 04/07/2021
Nordyne, LLC | Frigidaire | FG7TA120*-*C* | Natural Gas | Induced Draft | True | False | 1 | False | Up |  | None | Non-Condensing | Two-Stage Modulating |  | 0.75 | Premium |  | 120000 | 95000 |  |  | 115000 | 451 | 80 | [9 empty] | Federally-Regulated Consumer Product | 08/26/2020 | 201713656 | 04/07/2021
Nordyne, LLC | Frigidaire | FG7SC 054D-24B* | Natural Gas | Induced Draft | True | False | 1 | False | Up |  | None | Condensing | Single-Stage |  | 0.5 | Standard |  | 54000 | 49000 |  |  | 49000 | 755 | 92.1 | [9 empty] | Federally-Regulated Consumer Product | 08/26/2020 | 201713044 | 04/07/2021
Nordyne, LLC | Frigidaire | R8GE-X60K120C | Natural Gas | Induced Draft | True | True | 1 | False | Horizontal |  | None | Non-Condensing | Single-Stage |  | 0.25 | Standard |  | 120000 | 97000 |  |  | 115000 | 754 | 81 | 78 | [8 empty] | Federally-Regulated Consumer Product | 08/26/2020 | 201709395 | 04/07/2021
Nordyne, LLC | Frigidaire | KG7SA 045*-23A* | Natural Gas | Induced Draft | True | False | 1 | False | Horizontal |  | None | Non-Condensing | Single-Stage |  | 0.33 | Standard |  | 45000 | 35000 |  |  | 38000 | 515 | 80 | [9 empty] | Federally-Regulated Consumer Product | 08/26/2020 | 201707244 | 04/07/2021
Nordyne, LLC | Frigidaire | KG7TN 060*-*B* | Natural Gas | Induced Draft | True | False | 1 | False | Down |  | None | Condensing | Two-Stage Modulating |  | 0.5 | Premium |  | 60000 | 57000 |  |  | 48000 | 274 | 96 | [9 empty] | Federally-Regulated Consumer Product | 07/16/2020 | 201714848 | 04/07/2021
Nordyne, LLC | Frigidaire | KG7SC 090D-35C* | Natural Gas | Induced Draft | True | False | 1 | False | Up |  | None | Condensing | Single-Stage |  | 0.5 | Standard |  | 90000 | 82000 |  |  | 82000 | 1309 | 92.1 | [9 empty] | Federally-Regulated Consumer Product | 08/26/2020 | 201714252 | 04/07/2021
Nordyne, LLC | Frigidaire | R8GE-036K072(C,X) | LPG | Induced Draft | True | True | 1 | False | Down |  | None | Non-Condensing | Single-Stage |  | 0.25 | Standard |  | 72000 | 58000 |  |  | 58000 | 311 | 81 | 78 | [8 empty] | Federally-Regulated Consumer Product | 10/07/2020 | 201709432 | 04/07/2021
Nordyne, LLC | Frigidaire | FG7TA120*-*C* | LPG | Induced Draft | True | False | 1 | False | Horizontal |  | None | Non-Condensing | Two-Stage Modulating |  | 0.75 | Premium |  | 120000 | 95000 |  |  | 115000 | 451 | 80 | [9 empty] | Federally-Regulated Consumer Product | 08/26/2020 | 201713656 | 04/07/2021
Nordyne, LLC | Frigidaire | FG7SC 090D-35C* | LPG | Induced Draft | True | False | 1 | False | Horizontal |  | None | Condensing | Single-Stage |  | 0.5 | Standard |  | 90000 | 82000 |  |  | 82000 | 1309 | 92.1 | [9 empty] | Federally-Regulated Consumer Product | 08/26/2020 | 201713098 | 04/07/2021
Nordyne, LLC | Frigidaire | R8GE-030K072C | LPG | Induced Draft | True | True | 1 | False | Horizontal |  | None | Non-Condensing | Single-Stage |  | 0.25 | Standard |  | 72000 | 58000 |  |  | 58000 | 311 | 81 | 78 | [8 empty] | Federally-Regulated Consumer Product | 10/07/2020 | 201709383 | 04/07/2021
Nordyne, LLC | Frigidaire | FG7SA 072*-24B* | Natural Gas | Induced Draft | True | False | 1 | False | Horizontal |  | None | Non-Condensing | Single-Stage |  | 0.5 | Standard |  | 72000 | 57000 |  |  | 57000 | 781 | 80 | [9 empty] | Federally-Regulated Consumer Product | 07/16/2020 | 201706343 | 04/07/2021
Nordyne, LLC | Frigidaire | KG7SK 072*-24B | Natural Gas | Induced Draft | True | False | 1 | False | Down |  | None | Non-Condensing | Single-Stage |  | 0.5 | Standard |  | 72000 | 57000 |  |  | 56000 | 792 | 80 | 78 | [8 empty] | Federally-Regulated Consumer Product | 08/06/2019 |  | 04/07/2021
Nordyne, LLC | Frigidaire | R8GE-030K072C | LPG | Induced Draft | True | True | 1 | False | Down |  | None | Non-Condensing | Single-Stage |  | 0.25 | Standard |  | 72000 | 58000 |  |  | 58000 | 311 | 81 | 78 | [8 empty] | Federally-Regulated Consumer Product | 10/07/2020 | 201709383 | 04/07/2021
Nordyne, LLC | Frigidaire | R8GE-042K072C | LPG | Induced Draft | True | True | 1 | False | Down |  | None | Non-Condensing | Single-Stage |  | 0.25 | Standard |  | 72000 | 58000 |  |  | 58000 | 309 | 81 | 78 | [8 empty] | Federally-Regulated Consumer Product | 10/07/2020 | 201709812 | 04/07/2021
Nordyne, LLC | Frigidaire | KG7SM 054D-24B | Natural Gas | Induced Draft | True | False | 1 | False | Down |  | None | Condensing | Single-Stage |  | 0.5 | Standard |  | 54000 | 51000 |  |  | 47000 | 897 | 95 | 78 | [8 empty] | Federally-Regulated Consumer Product | 08/06/2019 |  | 04/07/2021
Nordyne, LLC | Frigidaire | KG7SA 045*-23A* | LPG | Induced Draft | True | False | 1 | False | Horizontal |  | None | Non-Condensing | Single-Stage |  | 0.33 | Standard |  | 45000 | 35000 |  |  | 38000 | 515 | 80 | [9 empty] | Federally-Regulated Consumer Product | 07/16/2020 | 201707244 | 04/07/2021
Nordyne, LLC | Frigidaire | FG7SK 090*-24B | LPG | Induced Draft | True | False | 1 | False | Down |  | None | Non-Condensing | Single-Stage |  | 0.5 | Standard |  | 90000 | 72000 |  |  | 76000 | 1001 | 80 | 78 | [8 empty] | Federally-Regulated Consumer Product | 08/26/2020 | 201703423 | 04/07/2021
Nordyne, LLC | Frigidaire | R8GE-024K072C | Natural Gas | Induced Draft | True | True | 1 | False | Horizontal |  | None | Non-Condensing | Single-Stage |  | 0.2 | Standard |  | 72000 | 58000 |  |  | 58000 | 311 | 81 | 78 | [8 empty] | Federally-Regulated Consumer Product | 10/07/2020 | 201709371 | 04/07/2021
Nordyne, LLC | Frigidaire | R8GE-048K096(C,X) | LPG | Induced Draft | True | True | 1 | False | Horizontal |  | None | Non-Condensing | Single-Stage |  | 0.25 | Standard |  | 96000 | 77000 |  |  | 76000 | 542 | 81 | 78 | [8 empty] | Federally-Regulated Consumer Product | 08/26/2020 | 201709492 | 04/07/2021
Nordyne, LLC | Frigidaire | DF6SF-X24K080CB | Natural Gas | Induced Draft | True | True | 1 | False | Down |  | None | Non-Condensing | Two-Stage Modulating |  | 0.13 | Standard |  | 80000 | 64000 |  |  | 75000 | 311 | 81 | 78 | [8 empty] | Federally-Regulated Consumer Product | 10/07/2020 | 201710074 | 04/07/2021
Nordyne, LLC | Frigidaire | KG7SA 072*-35C* | Natural Gas | Induced Draft | True | False | 1 | False | Up |  | None | Non-Condensing | Single-Stage |  | 0.5 | Standard |  | 72000 | 57000 |  |  | 57000 | 700 | 80 | [9 empty] | Federally-Regulated Consumer Product | 08/26/2020 | 201707298 | 04/07/2021
Nordyne, LLC | Frigidaire | FG7TK120*-*C1* | Natural Gas | Induced Draft | True | False | 1 | False | Down |  | None | Non-Condensing | Two-Stage Modulating |  | 0.75 | Premium |  | 120000 | 95000 |  |  | 115000 | 334 | 80 | [9 empty] | Federally-Regulated Consumer Product | 08/26/2020 | 201703837 | 04/07/2021
Nordyne, LLC | Frigidaire | KG7SA 072*-35C* | LPG | Induced Draft | True | False | 1 | False | Up |  | None | Non-Condensing | Single-Stage |  | 0.5 | Standard |  | 72000 | 57000 |  |  | 57000 | 700 | 80 | [9 empty] | Federally-Regulated Consumer Product | 08/26/2020 | 201707298 | 04/07/2021
Nordyne, LLC | Frigidaire | FG7SK 108*-35C | Natural Gas | Induced Draft | True | False | 1 | False | Down |  | None | Non-Condensing | Single-Stage |  | 1 | Standard |  | 108000 | 86000 |  |  | 94000 | 1352 | 80 | 78 | [8 empty] | Federally-Regulated Consumer Product | 08/26/2020 | 201703441 | 04/07/2021
Nordyne, LLC | Frigidaire | R8GE-048K120C | Natural Gas | Induced Draft | True | True | 1 | False | Down |  | None | Non-Condensing | Single-Stage |  | 0.25 | Standard |  | 120000 | 97000 |  |  | 115000 | 707 | 81 | 78 | [8 empty] | Federally-Regulated Consumer Product | 08/26/2020 | 201709456 | 04/07/2021
Nordyne, LLC | Frigidaire | R8GE-X60K120C | LPG | Induced Draft | True | True | 1 | False | Horizontal |  | None | Non-Condensing | Single-Stage |  | 0.25 | Standard |  | 120000 | 97000 |  |  | 115000 | 754 | 81 | 78 | [8 empty] | Federally-Regulated Consumer Product | 08/26/2020 | 201709395 | 04/07/2021
Nordyne, LLC | Frigidaire | DF6SF-X24K080CB | LPG | Induced Draft | True | True | 1 | False | Down |  | None | Non-Condensing | Two-Stage Modulating |  | 0.13 | Standard |  | 80000 | 64000 |  |  | 75000 | 311 | 81 | 78 | [8 empty] | Federally-Regulated Consumer Product | 10/07/2020 | 201710074 | 04/07/2021
Nordyne, LLC | Frigidaire | R8GE-042K072C | Natural Gas | Induced Draft | True | True | 1 | False | Horizontal |  | None | Non-Condensing | Single-Stage |  | 0.25 | Standard |  | 72000 | 58000 |  |  | 58000 | 309 | 81 | 78 | [8 empty] | Federally-Regulated Consumer Product | 10/07/2020 | 201709812 | 04/07/2021
Nordyne, LLC | Frigidaire | FG7SC 054D-24B* | Natural Gas | Induced Draft | True | False | 1 | False | Horizontal |  | None | Condensing | Single-Stage |  | 0.5 | Standard |  | 54000 | 49000 |  |  | 49000 | 755 | 92.1 | [9 empty] | Federally-Regulated Consumer Product | 08/26/2020 | 201713044 | 04/07/2021
Nordyne, LLC | Frigidaire | R8GE-024K072C | Natural Gas | Induced Draft | True | True | 1 | False | Down |  | None | Non-Condensing | Single-Stage |  | 0.2 | Standard |  | 72000 | 58000 |  |  | 58000 | 311 | 81 | 78 | [8 empty] | Federally-Regulated Consumer Product | 10/07/2020 | 201709371 | 04/07/2021
Nordyne, LLC | Frigidaire | FG7SA 072*-24B* | LPG | Induced Draft | True | False | 1 | False | Horizontal |  | None | Non-Condensing | Single-Stage |  | 0.5 | Standard |  | 72000 | 57000 |  |  | 57000 | 781 | 80 | [9 empty] | Federally-Regulated Consumer Product | 07/16/2020 | 201706343 | 04/07/2021
Nordyne, LLC | Frigidaire | R8GE-042K072C | LPG | Induced Draft | True | True | 1 | False | Horizontal |  | None | Non-Condensing | Single-Stage |  | 0.25 | Standard |  | 72000 | 58000 |  |  | 58000 | 309 | 81 | 78 | [8 empty] | Federally-Regulated Consumer Product | 10/07/2020 | 201709812 | 04/07/2021
Nordyne, LLC | Frigidaire | KG7SC 090D-35C* | Natural Gas | Induced Draft | True | False | 1 | False | Horizontal |  | None | Condensing | Single-Stage |  | 0.5 | Standard |  | 90000 | 82000 |  |  | 82000 | 1309 | 92.1 | [9 empty] | Federally-Regulated Consumer Product | 08/26/2020 | 201714252 | 04/07/2021
Nordyne, LLC | Frigidaire | FG7SA 108*-35C* | Natural Gas | Induced Draft | True | False | 1 | False | Up |  | None | Non-Condensing | Single-Stage |  | 1 | Standard |  | 108000 | 86000 |  |  | 94000 | 1501 | 80 | 78 | [8 empty] | Federally-Regulated Consumer Product | 07/16/2020 | 201706415 | 04/07/2021
Nordyne, LLC | Frigidaire | R8GE-030K045(C,X) | Natural Gas | Induced Draft | True | True | 1 | False | Horizontal |  | None | Non-Condensing | Single-Stage |  | 0.25 | Standard |  | 45000 | 36000 |  |  | 38000 | 233 | 81 | 78 | [8 empty] | Federally-Regulated Consumer Product | 08/26/2020 | 201709420 | 04/07/2021
Nordyne, LLC | Frigidaire | FG7SA 108*-35C* | LPG | Induced Draft | True | False | 1 | False | Up |  | None | Non-Condensing | Single-Stage |  | 1 | Standard |  | 108000 | 86000 |  |  | 94000 | 1501 | 80 | 78 | [8 empty] | Federally-Regulated Consumer Product | 07/16/2020 | 201706415 | 04/07/2021
Nordyne, LLC | Frigidaire | R8GE-030K072C | Natural Gas | Induced Draft | True | True | 1 | False | Down |  | None | Non-Condensing | Single-Stage |  | 0.25 | Standard |  | 72000 | 58000 |  |  | 58000 | 311 | 81 | 78 | [8 empty] | Federally-Regulated Consumer Product | 10/07/2020 | 201709383 | 04/07/2021
Nordyne, LLC | Frigidaire | R8GE-030K045(C,X) | LPG | Induced Draft | True | True | 1 | False | Horizontal |  | None | Non-Condensing | Single-Stage |  | 0.25 | Standard |  | 45000 | 36000 |  |  | 38000 | 233 | 81 | 78 | [8 empty] | Federally-Regulated Consumer Product | 08/26/2020 | 201709420 | 04/07/2021
Nordyne, LLC | Frigidaire | R8GE-042K096(C,X) | LPG | Induced Draft | True | True | 1 | False | Horizontal |  | None | Non-Condensing | Single-Stage |  | 0.25 | Standard |  | 96000 | 77000 |  |  | 76000 | 542 | 81 | 78 | [8 empty] | Federally-Regulated Consumer Product | 08/26/2020 | 201709480 | 04/07/2021
Nordyne, LLC | Frigidaire | R8GE-042K096(C,X) | Natural Gas | Induced Draft | True | True | 1 | False | Horizontal |  | None | Non-Condensing | Single-Stage |  | 0.25 | Standard |  | 96000 | 77000 |  |  | 76000 | 542 | 81 | 78 | [8 empty] | Federally-Regulated Consumer Product | 08/26/2020 | 201709480 | 04/07/2021
Nordyne, LLC | Frigidaire | R8GE-042K096(C,X) | Natural Gas | Induced Draft | True | True | 1 | False | Down |  | None | Non-Condensing | Single-Stage |  | 0.25 | Standard |  | 96000 | 77000 |  |  | 76000 | 542 | 81 | 78 | [8 empty] | Federally-Regulated Consumer Product | 08/26/2020 | 201709480 | 04/07/2021
Nordyne, LLC | Frigidaire | KG7SA 045*-23A* | LPG | Induced Draft | True | False | 1 | False | Up |  | None | Non-Condensing | Single-Stage |  | 0.33 | Standard |  | 45000 | 35000 |  |  | 38000 | 515 | 80 | [9 empty] | Federally-Regulated Consumer Product | 07/16/2020 | 201707244 | 04/07/2021
Nordyne, LLC | Frigidaire | FG7TK140*-*D* | Natural Gas | Induced Draft | True | False | 1 | False | Down |  | None | Non-Condensing | Two-Stage Modulating |  | 1 | Premium |  | 140000 | 111000 |  |  | 133000 | 514 | 80 | [9 empty] | Federally-Regulated Consumer Product | 08/26/2020 | 201713764 | 04/07/2021
Nordyne, LLC | Frigidaire | FG7SC 090D-35C* | LPG | Induced Draft | True | False | 1 | False | Up |  | None | Condensing | Single-Stage |  | 0.5 | Standard |  | 90000 | 82000 |  |  | 82000 | 1309 | 92.1 | [9 empty] | Federally-Regulated Consumer Product | 08/26/2020 | 201713098 | 04/07/2021
Nordyne, LLC | Frigidaire | KG7TN 060*-*B* | LPG | Induced Draft | True | False | 1 | False | Down |  | None | Condensing | Two-Stage Modulating |  | 0.5 | Premium |  | 60000 | 57000 |  |  | 48000 | 274 | 96 | [9 empty] | Federally-Regulated Consumer Product | 07/16/2020 | 201714848 | 04/07/2021
Nordyne, LLC | Frigidaire | FG7TN 100D-VC* | LPG | Induced Draft | True | False | 1 | False | Down |  | None | Condensing | Two-Stage Modulating |  | 0.75 | Premium |  | 100000 | 96000 |  |  | 96000 | 438 | 96 | [9 empty] | Federally-Regulated Consumer Product | 07/16/2020 | 202329995 | 04/07/2021
Nordyne, LLC | Frigidaire | R8GE-042K072C | Natural Gas | Induced Draft | True | True | 1 | False | Down |  | None | Non-Condensing | Single-Stage |  | 0.25 | Standard |  | 72000 | 58000 |  |  | 58000 | 309 | 81 | 78 | [8 empty] | Federally-Regulated Consumer Product | 10/07/2020 | 201709812 | 04/07/2021
Nordyne, LLC | Frigidaire | FG7TN 100D-VC* | Natural Gas | Induced Draft | True | False | 1 | False | Down |  | None | Condensing | Two-Stage Modulating |  | 0.75 | Premium |  | 100000 | 96000 |  |  | 96000 | 438 | 96 | [9 empty] | Federally-Regulated Consumer Product | 07/16/2020 | 202329995 | 04/07/2021
Nordyne, LLC | Frigidaire | FG7SA 108*-35C* | LPG | Induced Draft | True | False | 1 | False | Horizontal |  | None | Non-Condensing | Single-Stage |  | 1 | Standard |  | 108000 | 86000 |  |  | 94000 | 1501 | 80 | 78 | [8 empty] | Federally-Regulated Consumer Product | 07/16/2020 | 201706415 | 04/07/2021
Nordyne, LLC | Frigidaire | R8GE-024K072C | LPG | Induced Draft | True | True | 1 | False | Down |  | None | Non-Condensing | Single-Stage |  | 0.2 | Standard |  | 72000 | 58000 |  |  | 58000 | 311 | 81 | 78 | [8 empty] | Federally-Regulated Consumer Product | 10/07/2020 | 201709371 | 04/07/2021
Nordyne, LLC | Frigidaire | FG7SC 090D-35C* | Natural Gas | Induced Draft | True | False | 1 | False | Horizontal |  | None | Condensing | Single-Stage |  | 0.5 | Standard |  | 90000 | 82000 |  |  | 82000 | 1309 | 92.1 | [9 empty] | Federally-Regulated Consumer Product | 08/26/2020 | 201713098 | 04/07/2021
Nordyne, LLC | Frigidaire | R8GE-042K096(C,X) | LPG | Induced Draft | True | True | 1 | False | Down |  | None | Non-Condensing | Single-Stage |  | 0.25 | Standard |  | 96000 | 77000 |  |  | 76000 | 542 | 81 | 78 | [8 empty] | Federally-Regulated Consumer Product | 08/26/2020 | 201709480 | 04/07/2021
Nordyne, LLC | Frigidaire | R8GE-X60K096(C,X) | LPG | Induced Draft | True | True | 1 | False | Down |  | None | Non-Condensing | Single-Stage |  | 0.25 | Standard |  | 96000 | 77000 |  |  | 77000 | 455 | 81 | 78 | [8 empty] | Federally-Regulated Consumer Product | 10/07/2020 | 201709444 | 04/07/2021
Nordyne, LLC | Frigidaire | FG7SA 108*-35C* | Natural Gas | Induced Draft | True | False | 1 | False | Horizontal |  | None | Non-Condensing | Single-Stage |  | 1 | Standard |  | 108000 | 86000 |  |  | 94000 | 1501 | 80 | 78 | [8 empty] | Federally-Regulated Consumer Product | 07/16/2020 | 201706415 | 04/07/2021
Nordyne, LLC | Frigidaire | KG7SC 090D-35C* | LPG | Induced Draft | True | False | 1 | False | Up |  | None | Condensing | Single-Stage |  | 0.5 | Standard |  | 90000 | 82000 |  |  | 82000 | 1309 | 92.1 | [9 empty] | Federally-Regulated Consumer Product | 08/26/2020 | 201714252 | 04/07/2021
Nordyne, LLC | Frigidaire | FG7TK140*-*D* | LPG | Induced Draft | True | False | 1 | False | Down |  | None | Non-Condensing | Two-Stage Modulating |  | 1 | Premium |  | 140000 | 111000 |  |  | 133000 | 514 | 80 | [9 empty] | Federally-Regulated Consumer Product | 08/26/2020 | 201713764 | 04/07/2021
Nordyne, LLC | Frigidaire | FG7SC 054D-24B* | LPG | Induced Draft | True | False | 1 | False | Up |  | None | Condensing | Single-Stage |  | 0.5 | Standard |  | 54000 | 49000 |  |  | 49000 | 755 | 92.1 | [9 empty] | Federally-Regulated Consumer Product | 08/26/2020 | 201713044 | 04/07/2021
Nordyne, LLC | Frigidaire | FG7TA120*-*C* | LPG | Induced Draft | True | False | 1 | False | Up |  | None | Non-Condensing | Two-Stage Modulating |  | 0.75 | Premium |  | 120000 | 95000 |  |  | 115000 | 451 | 80 | [9 empty] | Federally-Regulated Consumer Product | 08/26/2020 | 201713656 | 04/07/2021
Nordyne, LLC | Frigidaire | FG7SK 108*-35C | LPG | Induced Draft | True | False | 1 | False | Down |  | None | Non-Condensing | Single-Stage |  | 1 | Standard |  | 108000 | 86000 |  |  | 94000 | 1352 | 80 | 78 | [8 empty] | Federally-Regulated Consumer Product | 08/26/2020 | 201703441 | 04/07/2021
Nordyne, LLC | Frigidaire | R8GE-030K072C | Natural Gas | Induced Draft | True | True | 1 | False | Horizontal |  | None | Non-Condensing | Single-Stage |  | 0.25 | Standard |  | 72000 | 58000 |  |  | 58000 | 311 | 81 | 78 | [8 empty] | Federally-Regulated Consumer Product | 10/07/2020 | 201709383 | 04/07/2021
Nordyne, LLC | Frigidaire | DF6SF-X24K080CB | Natural Gas | Induced Draft | True | True | 1 | False | Horizontal |  | None | Non-Condensing | Two-Stage Modulating |  | 0.13 | Standard |  | 80000 | 64000 |  |  | 75000 | 311 | 81 | 78 | [8 empty] | Federally-Regulated Consumer Product | 10/07/2020 | 201710074 | 04/07/2021
Nordyne, LLC | Frigidaire | KG7TK120*-*C1* | Natural Gas | Induced Draft | True | False | 1 | False | Down |  | None | Non-Condensing | Two-Stage Modulating |  | 0.75 | Premium |  | 120000 | 95000 |  |  | 115000 | 334 | 80 | [9 empty] | Federally-Regulated Consumer Product | 08/26/2020 | 201705249 | 04/07/2021
Nordyne, LLC | Frigidaire | KG7SA 045*-23A* | Natural Gas | Induced Draft | True | False | 1 | False | Up |  | None | Non-Condensing | Single-Stage |  | 0.33 | Standard |  | 45000 | 35000 |  |  | 38000 | 515 | 80 | [9 empty] | Federally-Regulated Consumer Product | 08/26/2020 | 201707244 | 04/07/2021
Nordyne, LLC | Frigidaire | R8GE-X60K120C | Natural Gas | Induced Draft | True | True | 1 | False | Down |  | None | Non-Condensing | Single-Stage |  | 0.25 | Standard |  | 120000 | 97000 |  |  | 115000 | 754 | 81 | 78 | [8 empty] | Federally-Regulated Consumer Product | 08/26/2020 | 201709395 | 04/07/2021
Nordyne, LLC | Frigidaire | R8GE-048K096(C,X) | Natural Gas | Induced Draft | True | True | 1 | False | Horizontal |  | None | Non-Condensing | Single-Stage |  | 0.25 | Standard |  | 96000 | 77000 |  |  | 76000 | 542 | 81 | 78 | [8 empty] | Federally-Regulated Consumer Product | 08/26/2020 | 201709492 | 04/07/2021
Nordyne, LLC | Frigidaire | R8GE-024K072C | LPG | Induced Draft | True | True | 1 | False | Horizontal |  | None | Non-Condensing | Single-Stage |  | 0.2 | Standard |  | 72000 | 58000 |  |  | 58000 | 311 | 81 | 78 | [8 empty] | Federally-Regulated Consumer Product | 10/07/2020 | 201709371 | 04/07/2021
Nordyne, LLC | Frigidaire | R8GE-036K072(C,X) | Natural Gas | Induced Draft | True | True | 1 | False | Down |  | None | Non-Condensing | Single-Stage |  | 0.25 | Standard |  | 72000 | 58000 |  |  | 58000 | 311 | 81 | 78 | [8 empty] | Federally-Regulated Consumer Product | 10/07/2020 | 201709432 | 04/07/2021
Nordyne, LLC | Frigidaire | KG7SA 072*-35C* | Natural Gas | Induced Draft | True | False | 1 | False | Horizontal |  | None | Non-Condensing | Single-Stage |  | 0.5 | Standard |  | 72000 | 57000 |  |  | 57000 | 700 | 80 | [9 empty] | Federally-Regulated Consumer Product | 08/26/2020 | 201707298 | 04/07/2021
Nordyne, LLC | Frigidaire | R8GE-048K096(C,X) | Natural Gas | Induced Draft | True | True | 1 | False | Down |  | None | Non-Condensing | Single-Stage |  | 0.25 | Standard |  | 96000 | 77000 |  |  | 76000 | 542 | 81 | 78 | [8 empty] | Federally-Regulated Consumer Product | 08/26/2020 | 201709492 | 04/07/2021
Nordyne, LLC | Frigidaire | R8GE-X60K120C | LPG | Induced Draft | True | True | 1 | False | Down |  | None | Non-Condensing | Single-Stage |  | 0.25 | Standard |  | 120000 | 97000 |  |  | 115000 | 754 | 81 | 78 | [8 empty] | Federally-Regulated Consumer Product | 08/26/2020 | 201709395 | 04/07/2021
Nordyne, LLC | Frigidaire | FG7SL 120D-45D* | LPG | Induced Draft | True | False | 1 | False | Down |  | None | Condensing | Single-Stage |  | 1 | Standard |  | 120000 | 110000 |  |  | 100000 | 1182 | 92.1 | [9 empty] | Federally-Regulated Consumer Product | 07/16/2020 | 201713494 | 04/07/2021
Nordyne, LLC | Frigidaire | R8GE-030K045(C,X) | Natural Gas | Induced Draft | True | True | 1 | False | Down |  | None | Non-Condensing | Single-Stage |  | 0.25 | Standard |  | 45000 | 36000 |  |  | 38000 | 233 | 81 | 78 | [8 empty] | Federally-Regulated Consumer Product | 08/26/2020 | 201709420 | 04/07/2021
Nordyne, LLC | Frigidaire | R8GE-030K045(C,X) | LPG | Induced Draft | True | True | 1 | False | Down |  | None | Non-Condensing | Single-Stage |  | 0.25 | Standard |  | 45000 | 36000 |  |  | 38000 | 233 | 81 | 78 | [8 empty] | Federally-Regulated Consumer Product | 08/26/2020 | 201709420 | 04/07/2021
Nordyne, LLC | Frigidaire | FG7SA 072*-24B* | LPG | Induced Draft | True | False | 1 | False | Up |  | None | Non-Condensing | Single-Stage |  | 0.5 | Standard |  | 72000 | 57000 |  |  | 57000 | 781 | 80 | [9 empty] | Federally-Regulated Consumer Product | 07/16/2020 | 201706343 | 04/07/2021
Nordyne, LLC | Frigidaire | KG7SA 072*-35C* | LPG | Induced Draft | True | False | 1 | False | Horizontal |  | None | Non-Condensing | Single-Stage |  | 0.5 | Standard |  | 72000 | 57000 |  |  | 57000 | 700 | 80 | [9 empty] | Federally-Regulated Consumer Product | 08/26/2020 | 201707298 | 04/07/2021
Nordyne, LLC | Frigidaire | DF6SF-X24K080CB | LPG | Induced Draft | True | True | 1 | False | Horizontal |  | None | Non-Condensing | Two-Stage Modulating |  | 0.13 | Standard |  | 80000 | 64000 |  |  | 75000 | 311 | 81 | 78 | [8 empty] | Federally-Regulated Consumer Product | 10/07/2020 | 201710074 | 04/07/2021
Nordyne, LLC | Frigidaire | KG7SM 054D-24B | LPG | Induced Draft | True | False | 1 | False | Down |  | None | Condensing | Single-Stage |  | 0.5 | Standard |  | 54000 | 51000 |  |  | 47000 | 897 | 95 | 78 | [8 empty] | Federally-Regulated Consumer Product | 08/06/2019 |  | 04/07/2021
Nordyne, LLC | Frigidaire | R8GE-036K072(C,X) | LPG | Induced Draft | True | True | 1 | False | Horizontal |  | None | Non-Condensing | Single-Stage |  | 0.25 | Standard |  | 72000 | 58000 |  |  | 58000 | 311 | 81 | 78 | [8 empty] | Federally-Regulated Consumer Product | 10/07/2020 | 201709432 | 04/07/2021
Nordyne, LLC | Frigidaire | FG7SA 072*-24B* | Natural Gas | Induced Draft | True | False | 1 | False | Up |  | None | Non-Condensing | Single-Stage |  | 0.5 | Standard |  | 72000 | 57000 |  |  | 57000 | 781 | 80 | [9 empty] | Federally-Regulated Consumer Product | 07/16/2020 | 201706343 | 04/07/2021
Nordyne, LLC | Frigidaire | R8GE-X60K096(C,X) | Natural Gas | Induced Draft | True | True | 1 | False | Down |  | None | Non-Condensing | Single-Stage |  | 0.25 | Standard |  | 96000 | 77000 |  |  | 77000 | 455 | 81 | 78 | [8 empty] | Federally-Regulated Consumer Product | 10/07/2020 | 201709444 | 04/07/2021
Nordyne, LLC | Frigidaire | R8GE-X60K096(C,X) | LPG | Induced Draft | True | True | 1 | False | Horizontal |  | None | Non-Condensing | Single-Stage |  | 0.25 | Standard |  | 96000 | 77000 |  |  | 77000 | 455 | 81 | 78 | [8 empty] | Federally-Regulated Consumer Product | 10/07/2020 | 201709444 | 04/07/2021
Nordyne, LLC | Frigidaire | FG7TK120*-*C1* | LPG | Induced Draft | True | False | 1 | False | Down |  | None | Non-Condensing | Two-Stage Modulating |  | 0.75 | Premium |  | 120000 | 95000 |  |  | 115000 | 334 | 80 | [9 empty] | Federally-Regulated Consumer Product | 08/26/2020 | 201703837 | 04/07/2021
Nordyne, LLC | Frigidaire | FG7TA120*-*C* | Natural Gas | Induced Draft | True | False | 1 | False | Horizontal |  | None | Non-Condensing | Two-Stage Modulating |  | 0.75 | Premium |  | 120000 | 95000 |  |  | 115000 | 451 | 80 | [9 empty] | Federally-Regulated Consumer Product | 08/26/2020 | 201713656 | 04/07/2021
Nordyne, LLC | Frigidaire | KG7SC 090D-35C* | LPG | Induced Draft | True | False | 1 | False | Horizontal |  | None | Condensing | Single-Stage |  | 0.5 | Standard |  | 90000 | 82000 |  |  | 82000 | 1309 | 92.1 | [9 empty] | Federally-Regulated Consumer Product | 08/26/2020 | 201714252 | 04/07/2021
Nordyne, LLC | Frigidaire | R8GE-048K120C | LPG | Induced Draft | True | True | 1 | False | Horizontal |  | None | Non-Condensing | Single-Stage |  | 0.25 | Standard |  | 120000 | 97000 |  |  | 115000 | 707 | 81 | 78 | [8 empty] | Federally-Regulated Consumer Product | 08/26/2020 | 201709456 | 04/07/2021
Nordyne, LLC | Frigidaire | FG7SD 120D-45D | LPG | Induced Draft | True | False | 1 | False | Up |  | None | Condensing | Single-Stage |  | 1 | Standard |  | 120000 | 114000 |  |  | 113000 | 1502 | 95 | 78 | [8 empty] | Federally-Regulated Consumer Product | 08/26/2020 | 201703369 | 04/07/2021
Nordyne, LLC | Frigidaire | R8GE-048K096(C,X) | LPG | Induced Draft | True | True | 1 | False | Down |  | None | Non-Condensing | Single-Stage |  | 0.25 | Standard |  | 96000 | 77000 |  |  | 76000 | 542 | 81 | 78 | [8 empty] | Federally-Regulated Consumer Product | 08/26/2020 | 201709492 | 04/07/2021
Nordyne, LLC | Frigidaire | FG7SK 090*-24B | Natural Gas | Induced Draft | True | False | 1 | False | Down |  | None | Non-Condensing | Single-Stage |  | 0.5 | Standard |  | 90000 | 72000 |  |  | 76000 | 1001 | 80 | 78 | [8 empty] | Federally-Regulated Consumer Product | 08/26/2020 | 201703423 | 04/07/2021
Nordyne, LLC | Frigidaire | FG7SD 120D-45D | Natural Gas | Induced Draft | True | False | 1 | False | Horizontal |  | None | Condensing | Single-Stage |  | 1 | Standard |  | 120000 | 114000 |  |  | 113000 | 1502 | 95 | 78 | [8 empty] | Federally-Regulated Consumer Product | 08/26/2020 | 201703369 | 04/07/2021
Nordyne, LLC | Frigidaire | R8GE-X60K096(C,X) | Natural Gas | Induced Draft | True | True | 1 | False | Horizontal |  | None | Non-Condensing | Single-Stage |  | 0.25 | Standard |  | 96000 | 77000 |  |  | 77000 | 455 | 81 | 78 | [8 empty] | Federally-Regulated Consumer Product | 10/07/2020 | 201709444 | 04/07/2021
Nordyne, LLC | Frigidaire | FG7SC 090D-35C* | Natural Gas | Induced Draft | True | False | 1 | False | Up |  | None | Condensing | Single-Stage |  | 0.5 | Standard |  | 90000 | 82000 |  |  | 82000 | 1309 | 92.1 | [9 empty] | Federally-Regulated Consumer Product | 08/26/2020 | 201713098 | 04/07/2021
Nordyne, LLC | Frigidaire | R8GE-048K120C | Natural Gas | Induced Draft | True | True | 1 | False | Horizontal |  | None | Non-Condensing | Single-Stage |  | 0.25 | Standard |  | 120000 | 97000 |  |  | 115000 | 707 | 81 | 78 | [8 empty] | Federally-Regulated Consumer Product | 08/26/2020 | 201709456 | 04/07/2021
Nordyne, LLC | Frigidaire | G7TC 060*-24B* | LPG | Induced Draft | True | False | 1 | False | Up |  | None | Condensing | Two-Stage Modulating |  | 0.5 | Premium |  | 60000 | 57000 |  |  | 48000 | 189 | 95.1 | [9 empty] | Federally-Regulated Consumer Product | 08/26/2020 | 201710366 | 04/07/2021
Nordyne, LLC | Frigidaire | KG7TC 120*-*D* | Natural Gas | Induced Draft | True | False | 1 | False | Horizontal |  | None | Condensing | Two-Stage Modulating |  | 1 | Premium |  | 120000 | 114000 |  |  | 113000 | 452 | 95.1 | [9 empty] | Federally-Regulated Consumer Product | 08/26/2020 | 201705157 | 04/07/2021
Nordyne, LLC | Frigidaire | KG7TA120*-*C1* | Natural Gas | Induced Draft | True | False | 1 | False | Horizontal |  | None | Non-Condensing | Two-Stage Modulating |  | 0.75 | Premium |  | 120000 | 95000 |  |  | 115000 | 451 | 80 | [9 empty] | Federally-Regulated Consumer Product | 08/26/2020 | 201705042 | 04/07/2021
Nordyne, LLC | Frigidaire | G7TC 060*-24B* | Natural Gas | Induced Draft | True | False | 1 | False | Up |  | None | Condensing | Two-Stage Modulating |  | 0.5 | Premium |  | 60000 | 57000 |  |  | 48000 | 189 | 95.1 | [9 empty] | Federally-Regulated Consumer Product | 08/26/2020 | 201710366 | 04/07/2021
Nordyne, LLC | Frigidaire | KG7SC 038D-23A | LPG | Induced Draft | True | False | 1 | False | Up |  | None | Condensing | Single-Stage |  | 0.33 | Standard |  | 38000 | 35000 |  |  | 33000 | 472 | 92.1 | [9 empty] | Federally-Regulated Consumer Product | 07/16/2020 | 201704352 | 04/07/2021
Nordyne, LLC | Frigidaire | FG7TN 100*-VC* | Natural Gas | Induced Draft | True | False | 1 | False | Down |  | None | Condensing | Two-Stage Modulating |  | 0.75 | Premium |  | 100000 | 96000 |  |  | 96000 | 438 | 96 | [9 empty] | Federally-Regulated Consumer Product | 07/16/2020 | 201713895 | 04/07/2021
Nordyne, LLC | Frigidaire | KG7TK060*-*A1* | Natural Gas | Induced Draft | True | False | 1 | False | Down |  | None | Non-Condensing | Two-Stage Modulating |  | 0.5 | Premium |  | 60000 | 48000 |  |  | 56000 | 275 | 80 | [9 empty] | Federally-Regulated Consumer Product | 08/26/2020 | 201705180 | 04/07/2021
Nordyne, LLC | Frigidaire | FG7SL 054D-24B* | LPG | Induced Draft | True | False | 1 | False | Down |  | None | Condensing | Single-Stage |  | 0.5 | Standard |  | 54000 | 49000 |  |  | 49000 | 708 | 92.1 | [9 empty] | Federally-Regulated Consumer Product | 08/26/2020 | 201713440 | 04/07/2021
Nordyne, LLC | Frigidaire | KG7TC 120*-*D* | LPG | Induced Draft | True | False | 1 | False | Horizontal |  | None | Condensing | Two-Stage Modulating |  | 1 | Premium |  | 120000 | 114000 |  |  | 113000 | 452 | 95.1 | [9 empty] | Federally-Regulated Consumer Product | 08/26/2020 | 201705157 | 04/07/2021
Nordyne, LLC | Frigidaire | FG7TN 100*-VC* | LPG | Induced Draft | True | False | 1 | False | Down |  | None | Condensing | Two-Stage Modulating |  | 0.75 | Premium |  | 100000 | 96000 |  |  | 96000 | 438 | 96 | [9 empty] | Federally-Regulated Consumer Product | 07/16/2020 | 201713895 | 04/07/2021
Nordyne, LLC | Frigidaire | KG7TE 115D-45D* | LPG | Induced Draft | True | False | 1 | False | Up |  | None | Condensing | Two-Stage Modulating |  | 1 | Premium |  | 115000 | 109000 |  |  | 96000 | 350 | 96 | [9 empty] | Federally-Regulated Consumer Product | 03/10/2020 |  | 04/07/2021
Nordyne, LLC | Frigidaire | KG7SA 072*-24B* | LPG | Induced Draft | True | False | 1 | False | Up |  | None | Non-Condensing | Single-Stage |  | 0.5 | Standard |  | 72000 | 57000 |  |  | 57000 | 781 | 80 | [9 empty] | Federally-Regulated Consumer Product | 08/26/2020 | 201707280 | 04/07/2021
Nordyne, LLC | Frigidaire | KG7SC 090D-35C | Natural Gas | Induced Draft | True | False | 1 | False | Up |  | None | Condensing | Single-Stage |  | 0.5 | Standard |  | 90000 | 82000 |  |  | 82000 | 1309 | 92.1 | 78 | [8 empty] | Federally-Regulated Consumer Product | 08/06/2019 |  | 04/07/2021
Nordyne, LLC | Frigidaire | KG7SC 090D-35C | LPG | Induced Draft | True | False | 1 | False | Horizontal |  | None | Condensing | Single-Stage |  | 0.5 | Standard |  | 90000 | 82000 |  |  | 82000 | 1309 | 92.1 | 78 | [8 empty] | Federally-Regulated Consumer Product | 08/06/2019 |  | 04/07/2021
Nordyne, LLC | Frigidaire | KG7TA060*-*A1* | Natural Gas | Induced Draft | True | False | 1 | False | Horizontal |  | None | Non-Condensing | Two-Stage Modulating |  | 0.5 | Premium |  | 60000 | 47000 |  |  | 55000 | 294 | 80 | [9 empty] | Federally-Regulated Consumer Product | 08/26/2020 | 201704950 | 04/07/2021
Nordyne, LLC | Frigidaire | KG7TN 115D-45D* | Natural Gas | Induced Draft | True | False | 1 | False | Down |  | None | Condensing | Two-Stage Modulating |  | 1 | Premium |  | 115000 | 110000 |  |  | 96000 | 351 | 96 | [9 empty] | Federally-Regulated Consumer Product | 03/10/2020 |  | 04/07/2021
Nordyne, LLC | Frigidaire | FG7TN 115*-VD* | Natural Gas | Induced Draft | True | False | 1 | False | Down |  | None | Condensing | Two-Stage Modulating |  | 1 | Premium |  | 115000 | 110000 |  |  | 96000 | 372 | 96 | [9 empty] | Federally-Regulated Consumer Product | 07/16/2020 | 201713967 | 04/07/2021
Nordyne, LLC | Frigidaire | FG7SC 072D-35C* | Natural Gas | Induced Draft | True | False | 1 | False | Horizontal |  | None | Condensing | Single-Stage |  | 0.5 | Standard |  | 72000 | 66000 |  |  | 66000 | 1054 | 92.1 | [9 empty] | Federally-Regulated Consumer Product | 08/26/2020 | 201713080 | 04/07/2021
Nordyne, LLC | Frigidaire | KG7TE 115D-45D* | Natural Gas | Induced Draft | True | False | 1 | False | Up |  | None | Condensing | Two-Stage Modulating |  | 1 | Premium |  | 115000 | 109000 |  |  | 96000 | 350 | 96 | [9 empty] | Federally-Regulated Consumer Product | 03/10/2020 |  | 04/07/2021
Nordyne, LLC | Frigidaire | FG7SA 045*-23A* | Natural Gas | Induced Draft | True | False | 1 | False | Horizontal |  | None | Non-Condensing | Single-Stage |  | 0.33 | Standard |  | 45000 | 35000 |  |  | 38000 | 515 | 80 | 78 | [8 empty] | Federally-Regulated Consumer Product | 07/16/2020 | 201706307 | 04/07/2021
Nordyne, LLC | Frigidaire | KG7TK060*-*A1* | LPG | Induced Draft | True | False | 1 | False | Down |  | None | Non-Condensing | Two-Stage Modulating |  | 0.5 | Premium |  | 60000 | 48000 |  |  | 56000 | 275 | 80 | [9 empty] | Federally-Regulated Consumer Product | 08/26/2020 | 201705180 | 04/07/2021
Nordyne, LLC | Frigidaire | FG7SL 054D-24B* | Natural Gas | Induced Draft | True | False | 1 | False | Down |  | None | Condensing | Single-Stage |  | 0.5 | Standard |  | 54000 | 49000 |  |  | 49000 | 708 | 92.1 | [9 empty] | Federally-Regulated Consumer Product | 08/26/2020 | 201713440 | 04/07/2021
Nordyne, LLC | Frigidaire | KG7TC 060*-*B* | LPG | Induced Draft | True | False | 1 | False | Horizontal |  | None | Condensing | Two-Stage Modulating |  | 0.5 | Premium |  | 60000 | 57000 |  |  | 48000 | 189 | 95.1 | [9 empty] | Federally-Regulated Consumer Product | 08/26/2020 | 201705088 | 04/07/2021
Nordyne, LLC | Frigidaire | KG7SD 072D-35EC* | Natural Gas | Induced Draft | True | False | 1 | False | Horizontal |  | None | Condensing | Single-Stage |  | 0.75 | Premium |  | 72000 | 68000 |  |  | 65000 | 214 | 95 | [9 empty] | Federally-Regulated Consumer Product | 07/16/2020 | 201714666 | 04/07/2021
Nordyne, LLC | Frigidaire | FG7SA 090*-24B* | LPG | Induced Draft | True | False | 1 | False | Up |  | None | Non-Condensing | Single-Stage |  | 0.5 | Standard |  | 90000 | 72000 |  |  | 76000 | 989 | 80 | 78 | [8 empty] | Federally-Regulated Consumer Product | 07/16/2020 | 201706379 | 04/07/2021
Nordyne, LLC | Frigidaire | FG7SC 072D-35C | LPG | Induced Draft | True | False | 1 | False | Up |  | None | Condensing | Single-Stage |  | 0.5 | Standard |  | 72000 | 66000 |  |  | 66000 | 1054 | 92.1 | 78 | [8 empty] | Federally-Regulated Consumer Product | 08/26/2020 | 201703207 | 04/07/2021
Nordyne, LLC | Frigidaire | KG7TA080*-*B1* | LPG | Induced Draft | True | False | 1 | False | Horizontal |  | None | Non-Condensing | Two-Stage Modulating |  | 0.5 | Premium |  | 80000 | 64000 |  |  | 75000 | 300 | 80 | [9 empty] | Federally-Regulated Consumer Product | 08/26/2020 | 201704973 | 04/07/2021
Nordyne, LLC | Frigidaire | KG7SD 090D-35EC* | Natural Gas | Induced Draft | True | False | 1 | False | Up |  | None | Condensing | Single-Stage |  | 0.75 | Premium |  | 90000 | 85000 |  |  | 65000 | 214 | 95 | [9 empty] | Federally-Regulated Consumer Product | 07/16/2020 | 201714689 | 04/07/2021
Nordyne, LLC | Frigidaire | KG7TA080*-*B1* | Natural Gas | Induced Draft | True | False | 1 | False | Up |  | None | Non-Condensing | Two-Stage Modulating |  | 0.5 | Premium |  | 80000 | 64000 |  |  | 75000 | 300 | 80 | [9 empty] | Federally-Regulated Consumer Product | 08/26/2020 | 201704973 | 04/07/2021
Nordyne, LLC | Frigidaire | FG7SC 072D-35C* | LPG | Induced Draft | True | False | 1 | False | Horizontal |  | None | Condensing | Single-Stage |  | 0.5 | Standard |  | 72000 | 66000 |  |  | 66000 | 1054 | 92.1 | [9 empty] | Federally-Regulated Consumer Product | 08/26/2020 | 201713080 | 04/07/2021
Nordyne, LLC | Frigidaire | KG7TA080*-*B1* | Natural Gas | Induced Draft | True | False | 1 | False | Horizontal |  | None | Non-Condensing | Two-Stage Modulating |  | 0.5 | Premium |  | 80000 | 64000 |  |  | 75000 | 300 | 80 | [9 empty] | Federally-Regulated Consumer Product | 08/26/2020 | 201704973 | 04/07/2021
Nordyne, LLC | Frigidaire | FG7TK120*-*C* | LPG | Induced Draft | True | False | 1 | False | Down |  | None | Non-Condensing | Two-Stage Modulating |  | 0.75 | Premium |  | 120000 | 95000 |  |  | 115000 | 334 | 80 | [9 empty] | Federally-Regulated Consumer Product | 08/26/2020 | 201713746 | 04/07/2021
Nordyne, LLC | Frigidaire | KG7SD 072D-35EC* | LPG | Induced Draft | True | False | 1 | False | Horizontal |  | None | Condensing | Single-Stage |  | 0.75 | Premium |  | 72000 | 68000 |  |  | 65000 | 214 | 95 | [9 empty] | Federally-Regulated Consumer Product | 07/16/2020 | 201714666 | 04/07/2021
Nordyne, LLC | Frigidaire | FG7TK080*-*B* | LPG | Induced Draft | True | False | 1 | False | Down |  | None | Non-Condensing | Two-Stage Modulating |  | 0.5 | Premium |  | 80000 | 64000 |  |  | 76000 | 323 | 80 | [9 empty] | Federally-Regulated Consumer Product | 08/26/2020 | 201713710 | 04/07/2021
Nordyne, LLC | Frigidaire | KG7TA120*-*C1* | LPG | Induced Draft | True | False | 1 | False | Up |  | None | Non-Condensing | Two-Stage Modulating |  | 0.75 | Premium |  | 120000 | 95000 |  |  | 115000 | 451 | 80 | [9 empty] | Federally-Regulated Consumer Product | 08/26/2020 | 201705042 | 04/07/2021
Nordyne, LLC | Frigidaire | KG7SK 054*-23A | LPG | Induced Draft | True | False | 1 | False | Down |  | None | Non-Condensing | Single-Stage |  | 0.33 | Standard |  | 54000 | 42000 |  |  | 38000 | 451 | 80 | 78 | [8 empty] | Federally-Regulated Consumer Product | 08/06/2019 |  | 04/07/2021
Nordyne, LLC | Frigidaire | KG7SC 038D-23A | LPG | Induced Draft | True | False | 1 | False | Horizontal |  | None | Condensing | Single-Stage |  | 0.33 | Standard |  | 38000 | 35000 |  |  | 33000 | 472 | 92.1 | [9 empty] | Federally-Regulated Consumer Product | 07/16/2020 | 201704352 | 04/07/2021
Nordyne, LLC | Frigidaire | KG7SL 072D-24B* | LPG | Induced Draft | True | False | 1 | False | Down |  | None | Condensing | Single-Stage |  | 0.5 | Standard |  | 72000 | 66000 |  |  | 66000 | 826 | 92.1 | [9 empty] | Federally-Regulated Consumer Product | 08/26/2020 | 201714482 | 04/07/2021
Nordyne, LLC | Frigidaire | KG7TC 120*-*D* | LPG | Induced Draft | True | False | 1 | False | Up |  | None | Condensing | Two-Stage Modulating |  | 1 | Premium |  | 120000 | 114000 |  |  | 113000 | 452 | 95.1 | [9 empty] | Federally-Regulated Consumer Product | 08/26/2020 | 201705157 | 04/07/2021
Nordyne, LLC | Frigidaire | KG7TA120*-*C1* | LPG | Induced Draft | True | False | 1 | False | Horizontal |  | None | Non-Condensing | Two-Stage Modulating |  | 0.75 | Premium |  | 120000 | 95000 |  |  | 115000 | 451 | 80 | [9 empty] | Federally-Regulated Consumer Product | 08/26/2020 | 201705042 | 04/07/2021
Nordyne, LLC | Frigidaire | FG7SD 090D-35C | Natural Gas | Induced Draft | True | False | 1 | False | Horizontal |  | None | Condensing | Single-Stage |  | 1 | Standard |  | 90000 | 85000 |  |  | 80000 | 1216 | 95 | 78 | [8 empty] | Federally-Regulated Consumer Product | 08/26/2020 | 201703333 | 04/07/2021
Nordyne, LLC | Frigidaire | KG7TA080*-*B1* | LPG | Induced Draft | True | False | 1 | False | Up |  | None | Non-Condensing | Two-Stage Modulating |  | 0.5 | Premium |  | 80000 | 64000 |  |  | 75000 | 300 | 80 | [9 empty] | Federally-Regulated Consumer Product | 08/26/2020 | 201704973 | 04/07/2021
Nordyne, LLC | Frigidaire | KG7TC 060*-*B* | Natural Gas | Induced Draft | True | False | 1 | False | Horizontal |  | None | Condensing | Two-Stage Modulating |  | 0.5 | Premium |  | 60000 | 57000 |  |  | 48000 | 189 | 95.1 | [9 empty] | Federally-Regulated Consumer Product | 08/26/2020 | 201705088 | 04/07/2021
Nordyne, LLC | Frigidaire | FG7TK080*-*B* | Natural Gas | Induced Draft | True | False | 1 | False | Down |  | None | Non-Condensing | Two-Stage Modulating |  | 0.5 | Premium |  | 80000 | 64000 |  |  | 76000 | 323 | 80 | [9 empty] | Federally-Regulated Consumer Product | 08/26/2020 | 201713710 | 04/07/2021
Nordyne, LLC | Frigidaire | FG7TE 080*-VC* | Natural Gas | Induced Draft | True | False | 1 | False | Up |  | None | Condensing | Two-Stage Modulating |  | 0.75 | Premium |  | 80000 | 76000 |  |  | 64000 | 231 | 96 | [9 empty] | Federally-Regulated Consumer Product | 07/16/2020 | 201714775 | 04/07/2021
Nordyne, LLC | Frigidaire | G7TC 060*-24B* | LPG | Induced Draft | True | False | 1 | False | Horizontal |  | None | Condensing | Two-Stage Modulating |  | 0.5 | Premium |  | 60000 | 57000 |  |  | 48000 | 189 | 95.1 | [9 empty] | Federally-Regulated Consumer Product | 08/26/2020 | 201710366 | 04/07/2021
Nordyne, LLC | Frigidaire | KG7SC 038D-23A | Natural Gas | Induced Draft | True | False | 1 | False | Horizontal |  | None | Condensing | Single-Stage |  | 0.33 | Standard |  | 38000 | 35000 |  |  | 33000 | 472 | 92.1 | [9 empty] | Federally-Regulated Consumer Product | 07/16/2020 | 201704352 | 04/07/2021
Nordyne, LLC | Frigidaire | FG7SC 072D-35C | LPG | Induced Draft | True | False | 1 | False | Horizontal |  | None | Condensing | Single-Stage |  | 0.5 | Standard |  | 72000 | 66000 |  |  | 66000 | 1054 | 92.1 | 78 | [8 empty] | Federally-Regulated Consumer Product | 08/26/2020 | 201703207 | 04/07/2021
Nordyne, LLC | Frigidaire | KG7SM 118D-45D* | LPG | Induced Draft | True | False | 1 | False | Down |  | None | Condensing | Single-Stage |  | 1 | Standard |  | 118000 | 112000 |  |  | 113000 | 1539 | 95 | [9 empty] | Federally-Regulated Consumer Product | 08/26/2020 | 201714620 | 04/07/2021
Nordyne, LLC | Frigidaire | FG7TK120*-*C* | Natural Gas | Induced Draft | True | False | 1 | False | Down |  | None | Non-Condensing | Two-Stage Modulating |  | 0.75 | Premium |  | 120000 | 95000 |  |  | 115000 | 334 | 80 | [9 empty] | Federally-Regulated Consumer Product | 08/26/2020 | 201713746 | 04/07/2021
Nordyne, LLC | Frigidaire | KG7SD 072D-35EC* | LPG | Induced Draft | True | False | 1 | False | Up |  | None | Condensing | Single-Stage |  | 0.75 | Premium |  | 72000 | 68000 |  |  | 65000 | 214 | 95 | [9 empty] | Federally-Regulated Consumer Product | 07/16/2020 | 201714666 | 04/07/2021
Nordyne, LLC | Frigidaire | KG7TA060*-*A1* | LPG | Induced Draft | True | False | 1 | False | Up |  | None | Non-Condensing | Two-Stage Modulating |  | 0.5 | Premium |  | 60000 | 47000 |  |  | 55000 | 294 | 80 | [9 empty] | Federally-Regulated Consumer Product | 08/26/2020 | 201704950 | 04/07/2021
Nordyne, LLC | Frigidaire | KG7SD 072D-35EC* | Natural Gas | Induced Draft | True | False | 1 | False | Up |  | None | Condensing | Single-Stage |  | 0.75 | Premium |  | 72000 | 68000 |  |  | 65000 | 214 | 95 | [9 empty] | Federally-Regulated Consumer Product | 07/16/2020 | 201714666 | 04/07/2021
Nordyne, LLC | Frigidaire | FG7SC 072D-35C* | LPG | Induced Draft | True | False | 1 | False | Up |  | None | Condensing | Single-Stage |  | 0.5 | Standard |  | 72000 | 66000 |  |  | 66000 | 1054 | 92.1 | [9 empty] | Federally-Regulated Consumer Product | 08/26/2020 | 201713080 | 04/07/2021
Nordyne, LLC | Frigidaire | KG7SD 090D-35EC* | LPG | Induced Draft | True | False | 1 | False | Up |  | None | Condensing | Single-Stage |  | 0.75 | Premium |  | 90000 | 85000 |  |  | 65000 | 214 | 95 | [9 empty] | Federally-Regulated Consumer Product | 07/16/2020 | 201714689 | 04/07/2021
Nordyne, LLC | Frigidaire | KG7TC 060*-*B* | Natural Gas | Induced Draft | True | False | 1 | False | Up |  | None | Condensing | Two-Stage Modulating |  | 0.5 | Premium |  | 60000 | 57000 |  |  | 48000 | 189 | 95.1 | [9 empty] | Federally-Regulated Consumer Product | 08/26/2020 | 201705088 | 04/07/2021
Nordyne, LLC | Frigidaire | FG7TE 080*-VC* | LPG | Induced Draft | True | False | 1 | False | Up |  | None | Condensing | Two-Stage Modulating |  | 0.75 | Premium |  | 80000 | 76000 |  |  | 64000 | 231 | 96 | [9 empty] | Federally-Regulated Consumer Product | 07/16/2020 | 201714775 | 04/07/2021
Nordyne, LLC | Frigidaire | KG7SK 054*-23A | Natural Gas | Induced Draft | True | False | 1 | False | Down |  | None | Non-Condensing | Single-Stage |  | 0.33 | Standard |  | 54000 | 42000 |  |  | 38000 | 451 | 80 | 78 | [8 empty] | Federally-Regulated Consumer Product | 08/06/2019 |  | 04/07/2021
Nordyne, LLC | Frigidaire | FG7TA100*-*B1* | LPG | Induced Draft | True | False | 1 | False | Horizontal |  | None | Non-Condensing | Two-Stage Modulating |  | 0.75 | Premium |  | 100000 | 79000 |  |  | 95000 | 454 | 80 | [9 empty] | Federally-Regulated Consumer Product | 08/26/2020 | 201703657 | 04/07/2021
Nordyne, LLC | Frigidaire | FG7TE 080D-35C* | Natural Gas | Induced Draft | True | False | 1 | False | Up |  | None | Condensing | Two-Stage Modulating |  | 0.75 | Premium |  | 80000 | 76000 |  |  | 64000 | 231 | 96 | [9 empty] | Federally-Regulated Consumer Product | 07/16/2020 | 202329941 | 04/07/2021
Nordyne, LLC | Frigidaire | FG7TE 080D-35C* | LPG | Induced Draft | True | False | 1 | False | Up |  | None | Condensing | Two-Stage Modulating |  | 0.75 | Premium |  | 80000 | 76000 |  |  | 64000 | 231 | 96 | [9 empty] | Federally-Regulated Consumer Product | 07/16/2020 | 202329941 | 04/07/2021
Nordyne, LLC | Frigidaire | KG7SC 038D-23A | Natural Gas | Induced Draft | True | False | 1 | False | Up |  | None | Condensing | Single-Stage |  | 0.33 | Standard |  | 38000 | 35000 |  |  | 33000 | 472 | 92.1 | [9 empty] | Federally-Regulated Consumer Product | 07/16/2020 | 201704352 | 04/07/2021
Nordyne, LLC | Frigidaire | FG7SM 090D-35C | Natural Gas | Induced Draft | True | False | 1 | False | Down |  | None | Condensing | Single-Stage |  | 1 | Standard |  | 90000 | 85000 |  |  | 80000 | 1206 | 95 | [9 empty] | Federally-Regulated Consumer Product | 07/16/2020 | 201703585 | 04/07/2021
Nordyne, LLC | Frigidaire | FG7SA 045*-23A* | Natural Gas | Induced Draft | True | False | 1 | False | Up |  | None | Non-Condensing | Single-Stage |  | 0.33 | Standard |  | 45000 | 35000 |  |  | 38000 | 515 | 80 | 78 | [8 empty] | Federally-Regulated Consumer Product | 07/16/2020 | 201706307 | 04/07/2021
Nordyne, LLC | Frigidaire | G7TC 060*-24B* | Natural Gas | Induced Draft | True | False | 1 | False | Horizontal |  | None | Condensing | Two-Stage Modulating |  | 0.5 | Premium |  | 60000 | 57000 |  |  | 48000 | 189 | 95.1 | [9 empty] | Federally-Regulated Consumer Product | 08/26/2020 | 201710366 | 04/07/2021
Nordyne, LLC | Frigidaire | FG7SC 072D-35C | Natural Gas | Induced Draft | True | False | 1 | False | Up |  | None | Condensing | Single-Stage |  | 0.5 | Standard |  | 72000 | 66000 |  |  | 66000 | 1054 | 92.1 | [9 empty] | Federally-Regulated Consumer Product | 08/26/2020 | 201703207 | 04/07/2021
Nordyne, LLC | Frigidaire | KG7TC 120*-*D* | Natural Gas | Induced Draft | True | False | 1 | False | Up |  | None | Condensing | Two-Stage Modulating |  | 1 | Premium |  | 120000 | 114000 |  |  | 113000 | 452 | 95.1 | [9 empty] | Federally-Regulated Consumer Product | 08/26/2020 | 201705157 | 04/07/2021
Nordyne, LLC | Frigidaire | FG7TA100*-*B1* | LPG | Induced Draft | True | False | 1 | False | Up |  | None | Non-Condensing | Two-Stage Modulating |  | 0.75 | Premium |  | 100000 | 79000 |  |  | 95000 | 454 | 80 | [9 empty] | Federally-Regulated Consumer Product | 08/26/2020 | 201703657 | 04/07/2021
Nordyne, LLC | Frigidaire | KG7TC 060*-*B* | LPG | Induced Draft | True | False | 1 | False | Up |  | None | Condensing | Two-Stage Modulating |  | 0.5 | Premium |  | 60000 | 57000 |  |  | 48000 | 189 | 95.1 | [9 empty] | Federally-Regulated Consumer Product | 08/26/2020 | 201705088 | 04/07/2021
Nordyne, LLC | Frigidaire | KG7SC 090D-35C | Natural Gas | Induced Draft | True | False | 1 | False | Horizontal |  | None | Condensing | Single-Stage |  | 0.5 | Standard |  | 90000 | 82000 |  |  | 82000 | 1309 | 92.1 | 78 | [8 empty] | Federally-Regulated Consumer Product | 08/06/2019 |  | 04/07/2021
Nordyne, LLC | Frigidaire | FG7SD 090D-35C | Natural Gas | Induced Draft | True | False | 1 | False | Up |  | None | Condensing | Single-Stage |  | 1 | Standard |  | 90000 | 85000 |  |  | 80000 | 1216 | 95 | 78 | [8 empty] | Federally-Regulated Consumer Product | 08/26/2020 | 201703333 | 04/07/2021
Nordyne, LLC | Frigidaire | FG7SM 090D-35C | LPG | Induced Draft | True | False | 1 | False | Down |  | None | Condensing | Single-Stage |  | 1 | Standard |  | 90000 | 85000 |  |  | 80000 | 1206 | 95 | [9 empty] | Federally-Regulated Consumer Product | 07/16/2020 | 201703585 | 04/07/2021
Nordyne, LLC | Frigidaire | KG7SD 090D-35EC* | Natural Gas | Induced Draft | True | False | 1 | False | Horizontal |  | None | Condensing | Single-Stage |  | 0.75 | Premium |  | 90000 | 85000 |  |  | 65000 | 214 | 95 | [9 empty] | Federally-Regulated Consumer Product | 07/16/2020 | 201714689 | 04/07/2021
Nordyne, LLC | Frigidaire | KG7SL 054D-24B* | LPG | Induced Draft | True | False | 1 | False | Down |  | None | Condensing | Single-Stage |  | 0.5 | Standard |  | 54000 | 49000 |  |  | 49000 | 708 | 92.1 | [9 empty] | Federally-Regulated Consumer Product | 08/26/2020 | 201714459 | 04/07/2021
Nordyne, LLC | Frigidaire | KG7TA060*-*A1* | LPG | Induced Draft | True | False | 1 | False | Horizontal |  | None | Non-Condensing | Two-Stage Modulating |  | 0.5 | Premium |  | 60000 | 47000 |  |  | 55000 | 294 | 80 | [9 empty] | Federally-Regulated Consumer Product | 08/26/2020 | 201704950 | 04/07/2021
Nordyne, LLC | Frigidaire | FG7TA100*-*B1* | Natural Gas | Induced Draft | True | False | 1 | False | Horizontal |  | None | Non-Condensing | Two-Stage Modulating |  | 0.75 | Premium |  | 100000 | 79000 |  |  | 95000 | 454 | 80 | [9 empty] | Federally-Regulated Consumer Product | 08/26/2020 | 201703657 | 04/07/2021
Nordyne, LLC | Frigidaire | FG7SA 090*-24B* | LPG | Induced Draft | True | False | 1 | False | Horizontal |  | None | Non-Condensing | Single-Stage |  | 0.5 | Standard |  | 90000 | 72000 |  |  | 76000 | 989 | 80 | 78 | [8 empty] | Federally-Regulated Consumer Product | 07/16/2020 | 201706379 | 04/07/2021
Nordyne, LLC | Frigidaire | KG7SA 072*-24B* | Natural Gas | Induced Draft | True | False | 1 | False | Horizontal |  | None | Non-Condensing | Single-Stage |  | 0.5 | Standard |  | 72000 | 57000 |  |  | 57000 | 781 | 80 | [9 empty] | Federally-Regulated Consumer Product | 08/26/2020 | 201707280 | 04/07/2021
Nordyne, LLC | Frigidaire | FG7SC 072D-35C* | Natural Gas | Induced Draft | True | False | 1 | False | Up |  | None | Condensing | Single-Stage |  | 0.5 | Standard |  | 72000 | 66000 |  |  | 66000 | 1054 | 92.1 | [9 empty] | Federally-Regulated Consumer Product | 08/26/2020 | 201713080 | 04/07/2021
Nordyne, LLC | Frigidaire | KG7SM 090D-35C* | LPG | Induced Draft | True | False | 1 | False | Down |  | None | Condensing | Single-Stage |  | 1 | Standard |  | 90000 | 85000 |  |  | 80000 | 1206 | 95 | [9 empty] | Federally-Regulated Consumer Product | 08/26/2020 | 201714597 | 04/07/2021
Nordyne, LLC | Frigidaire | KG7SM 090D-35C* | Natural Gas | Induced Draft | True | False | 1 | False | Down |  | None | Condensing | Single-Stage |  | 1 | Standard |  | 90000 | 85000 |  |  | 80000 | 1206 | 95 | [9 empty] | Federally-Regulated Consumer Product | 08/26/2020 | 201714597 | 04/07/2021
Nordyne, LLC | Frigidaire | KG7SL 072D-24B* | Natural Gas | Induced Draft | True | False | 1 | False | Down |  | None | Condensing | Single-Stage |  | 0.5 | Standard |  | 72000 | 66000 |  |  | 66000 | 826 | 92.1 | [9 empty] | Federally-Regulated Consumer Product | 08/26/2020 | 201714482 | 04/07/2021
Nordyne, LLC | Frigidaire | FG7SD 090D-35C | LPG | Induced Draft | True | False | 1 | False | Horizontal |  | None | Condensing | Single-Stage |  | 1 | Standard |  | 90000 | 85000 |  |  | 80000 | 1216 | 95 | 78 | [8 empty] | Federally-Regulated Consumer Product | 08/26/2020 | 201703333 | 04/07/2021
Nordyne, LLC | Frigidaire | KG7SA 072*-24B* | Natural Gas | Induced Draft | True | False | 1 | False | Up |  | None | Non-Condensing | Single-Stage |  | 0.5 | Standard |  | 72000 | 57000 |  |  | 57000 | 781 | 80 | [9 empty] | Federally-Regulated Consumer Product | 08/26/2020 | 201707280 | 04/07/2021
Nordyne, LLC | Frigidaire | KG7SC 090D-35C | LPG | Induced Draft | True | False | 1 | False | Up |  | None | Condensing | Single-Stage |  | 0.5 | Standard |  | 90000 | 82000 |  |  | 82000 | 1309 | 92.1 | 78 | [8 empty] | Federally-Regulated Consumer Product | 08/06/2019 |  | 04/07/2021
Nordyne, LLC | Frigidaire | KG7TA120*-*C1* | Natural Gas | Induced Draft | True | False | 1 | False | Up |  | None | Non-Condensing | Two-Stage Modulating |  | 0.75 | Premium |  | 120000 | 95000 |  |  | 115000 | 451 | 80 | [9 empty] | Federally-Regulated Consumer Product | 08/26/2020 | 201705042 | 04/07/2021
Nordyne, LLC | Frigidaire | KG7SL 054D-24B* | Natural Gas | Induced Draft | True | False | 1 | False | Down |  | None | Condensing | Single-Stage |  | 0.5 | Standard |  | 54000 | 49000 |  |  | 49000 | 708 | 92.1 | [9 empty] | Federally-Regulated Consumer Product | 08/26/2020 | 201714459 | 04/07/2021
Nordyne, LLC | Frigidaire | KG7SM 118D-45D* | Natural Gas | Induced Draft | True | False | 1 | False | Down |  | None | Condensing | Single-Stage |  | 1 | Standard |  | 118000 | 112000 |  |  | 113000 | 1539 | 95 | [9 empty] | Federally-Regulated Consumer Product | 08/26/2020 | 201714620 | 04/07/2021
Nordyne, LLC | Frigidaire | FG7SA 090*-24B* | Natural Gas | Induced Draft | True | False | 1 | False | Up |  | None | Non-Condensing | Single-Stage |  | 0.5 | Standard |  | 90000 | 72000 |  |  | 76000 | 989 | 80 | 78 | [8 empty] | Federally-Regulated Consumer Product | 07/16/2020 | 201706379 | 04/07/2021
Nordyne, LLC | Frigidaire | FG7SA 045*-23A* | LPG | Induced Draft | True | False | 1 | False | Horizontal |  | None | Non-Condensing | Single-Stage |  | 0.33 | Standard |  | 45000 | 35000 |  |  | 38000 | 515 | 80 | 78 | [8 empty] | Federally-Regulated Consumer Product | 07/16/2020 | 201706307 | 04/07/2021
Nordyne, LLC | Frigidaire | KG7SA 072*-24B* | LPG | Induced Draft | True | False | 1 | False | Horizontal |  | None | Non-Condensing | Single-Stage |  | 0.5 | Standard |  | 72000 | 57000 |  |  | 57000 | 781 | 80 | [9 empty] | Federally-Regulated Consumer Product | 08/26/2020 | 201707280 | 04/07/2021
Nordyne, LLC | Frigidaire | FG7TA100*-*B1* | Natural Gas | Induced Draft | True | False | 1 | False | Up |  | None | Non-Condensing | Two-Stage Modulating |  | 0.75 | Premium |  | 100000 | 79000 |  |  | 95000 | 454 | 80 | [9 empty] | Federally-Regulated Consumer Product | 08/26/2020 | 201703657 | 04/07/2021
Nordyne, LLC | Frigidaire | KG7TN 115D-45D* | LPG | Induced Draft | True | False | 1 | False | Down |  | None | Condensing | Two-Stage Modulating |  | 1 | Premium |  | 115000 | 110000 |  |  | 96000 | 351 | 96 | [9 empty] | Federally-Regulated Consumer Product | 03/10/2020 |  | 04/07/2021
Nordyne, LLC | Frigidaire | KG7TA060*-*A1* | Natural Gas | Induced Draft | True | False | 1 | False | Up |  | None | Non-Condensing | Two-Stage Modulating |  | 0.5 | Premium |  | 60000 | 47000 |  |  | 55000 | 294 | 80 | [9 empty] | Federally-Regulated Consumer Product | 08/26/2020 | 201704950 | 04/07/2021
Nordyne, LLC | Frigidaire | FG7TN 115*-VD* | LPG | Induced Draft | True | False | 1 | False | Down |  | None | Condensing | Two-Stage Modulating |  | 1 | Premium |  | 115000 | 110000 |  |  | 96000 | 372 | 96 | [9 empty] | Federally-Regulated Consumer Product | 07/16/2020 | 201713967 | 04/07/2021
Nordyne, LLC | Frigidaire | FG7SA 045*-23A* | LPG | Induced Draft | True | False | 1 | False | Up |  | None | Non-Condensing | Single-Stage |  | 0.33 | Standard |  | 45000 | 35000 |  |  | 38000 | 515 | 80 | 78 | [8 empty] | Federally-Regulated Consumer Product | 07/16/2020 | 201706307 | 04/07/2021
Nordyne, LLC | Frigidaire | FG7SA 090*-24B* | Natural Gas | Induced Draft | True | False | 1 | False | Horizontal |  | None | Non-Condensing | Single-Stage |  | 0.5 | Standard |  | 90000 | 72000 |  |  | 76000 | 989 | 80 | 78 | [8 empty] | Federally-Regulated Consumer Product | 07/16/2020 | 201706379 | 04/07/2021
Nordyne, LLC | Frigidaire | FG7SC 072D-35C | Natural Gas | Induced Draft | True | False | 1 | False | Horizontal |  | None | Condensing | Single-Stage |  | 0.5 | Standard |  | 72000 | 66000 |  |  | 66000 | 1054 | 92.1 | [9 empty] | Federally-Regulated Consumer Product | 08/26/2020 | 201703207 | 04/07/2021
Nordyne, LLC | Frigidaire | FG7SD 090D-35C | LPG | Induced Draft | True | False | 1 | False | Up |  | None | Condensing | Single-Stage |  | 1 | Standard |  | 90000 | 85000 |  |  | 80000 | 1216 | 95 | 78 | [8 empty] | Federally-Regulated Consumer Product | 08/26/2020 | 201703333 | 04/07/2021
Nordyne, LLC | Frigidaire | KG7SD 090D-35EC* | LPG | Induced Draft | True | False | 1 | False | Horizontal |  | None | Condensing | Single-Stage |  | 0.75 | Premium |  | 90000 | 85000 |  |  | 65000 | 214 | 95 | [9 empty] | Federally-Regulated Consumer Product | 07/16/2020 | 201714689 | 04/07/2021
Nordyne, LLC | Nutone | FG7TA080*-*B* | LPG | Induced Draft | True | False | 1 | False | Up |  | None | Non-Condensing | Two-Stage Modulating |  | 0.5 | Premium |  | 80000 | 64000 |  |  | 75000 | 300 | 80 | [9 empty] | Federally-Regulated Consumer Product | 08/26/2020 | 201713605 | 04/07/2021
Nordyne, LLC | Nutone | KG7SD 090D-35EC* | Natural Gas | Induced Draft | True | False | 1 | False | Horizontal |  | None | Condensing | Single-Stage |  | 0.75 | Premium |  | 90000 | 85000 |  |  | 65000 | 214 | 95 | [9 empty] | Federally-Regulated Consumer Product | 07/16/2020 | 201714693 | 04/07/2021
Nordyne, LLC | Nutone | R8GE-042K072C | Natural Gas | Induced Draft | True | True | 1 | False | Down |  | None | Non-Condensing | Single-Stage |  | 0.25 | Standard |  | 72000 | 58000 |  |  | 58000 | 309 | 81 | [9 empty] | Federally-Regulated Consumer Product | 08/26/2020 | 201709819 | 04/07/2021
Nordyne, LLC | Nutone | FG7TA080*-*B* | Natural Gas | Induced Draft | True | False | 1 | False | Up |  | None | Non-Condensing | Two-Stage Modulating |  | 0.5 | Premium |  | 80000 | 64000 |  |  | 75000 | 300 | 80 | [9 empty] | Federally-Regulated Consumer Product | 08/26/2020 | 201713605 | 04/07/2021
Nordyne, LLC | Nutone | KG7SD 108D-35ED* | Natural Gas | Induced Draft | True | False | 1 | False | Horizontal |  | None | Condensing | Single-Stage |  | 1 | Premium |  | 108000 | 102000 |  |  | 113000 | 326 | 95 | [9 empty] | Federally-Regulated Consumer Product | 07/16/2020 | 201714716 | 04/07/2021
Nordyne, LLC | Nutone | FG7SK 054*-23A* | LPG | Induced Draft | True | False | 1 | False | Down |  | None | Non-Condensing | Single-Stage |  | 0.33 | Standard |  | 54000 | 42000 |  |  | 38000 | 451 | 80 | [9 empty] | Federally-Regulated Consumer Product | 08/26/2020 | 201713353 | 04/07/2021
Nordyne, LLC | Nutone | KG7SA 126*-45D* | LPG | Induced Draft | True | False | 1 | False | Horizontal |  | None | Non-Condensing | Single-Stage |  | 1 | Standard |  | 126000 | 100000 |  |  | 113000 | 1700 | 80 | [9 empty] | Federally-Regulated Consumer Product | 08/26/2020 | 201707373 | 04/07/2021
Nordyne, LLC | Nutone | KG7SC 072D-24B | Natural Gas | Induced Draft | True | False | 1 | False | Horizontal |  | None | Condensing | Single-Stage |  | 0.5 | Standard |  | 72000 | 66000 |  |  | 66000 | 858 | 92.1 | [9 empty] | Federally-Regulated Consumer Product | 08/26/2020 | 201704402 | 04/07/2021
Nordyne, LLC | Nutone | KG7TK080*-*B1* | LPG | Induced Draft | True | False | 1 | False | Down |  | None | Non-Condensing | Two-Stage Modulating |  | 0.5 | Premium |  | 80000 | 64000 |  |  | 76000 | 323 | 80 | [9 empty] | Federally-Regulated Consumer Product | 08/26/2020 | 201705207 | 04/07/2021
Nordyne, LLC | Nutone | R8GE-036K072(C,X) | Natural Gas | Induced Draft | True | True | 1 | False | Down |  | None | Non-Condensing | Single-Stage |  | 0.25 | Standard |  | 72000 | 58000 |  |  | 58000 | 311 | 81 | 78 | [8 empty] | Federally-Regulated Consumer Product | 08/26/2020 | 201709439 | 04/07/2021
Nordyne, LLC | Nutone | FG7TA100*-*C1* | Natural Gas | Induced Draft | True | False | 1 | False | Up |  | None | Non-Condensing | Two-Stage Modulating |  | 0.75 | Premium |  | 100000 | 79000 |  |  | 95000 | 303 | 80 | [9 empty] | Federally-Regulated Consumer Product | 08/26/2020 | 201703678 | 04/07/2021
Nordyne, LLC | Nutone | R8GE-036K072(C,X) | LPG | Induced Draft | True | True | 1 | False | Horizontal |  | None | Non-Condensing | Single-Stage |  | 0.25 | Standard |  | 72000 | 58000 |  |  | 58000 | 311 | 81 | 78 | [8 empty] | Federally-Regulated Consumer Product | 08/26/2020 | 201709439 | 04/07/2021
Nordyne, LLC | Nutone | KG7TC 100*-*C* | LPG | Induced Draft | True | False | 1 | False | Horizontal |  | None | Condensing | Two-Stage Modulating |  | 0.75 | Premium |  | 100000 | 95000 |  |  | 96000 | 326 | 95.1 | [9 empty] | Federally-Regulated Consumer Product | 08/26/2020 | 201705138 | 04/07/2021
Nordyne, LLC | Nutone | R8GE-030K045(C,X) | LPG | Induced Draft | True | True | 1 | False | Down |  | None | Non-Condensing | Single-Stage |  | 0.25 | Standard |  | 45000 | 36000 |  |  | 38000 | 233 | 81 | 78 | [8 empty] | Federally-Regulated Consumer Product | 08/26/2020 | 201709427 | 04/07/2021
Nordyne, LLC | Nutone | FG7TA080*-*B* | LPG | Induced Draft | True | False | 1 | False | Horizontal |  | None | Non-Condensing | Two-Stage Modulating |  | 0.5 | Premium |  | 80000 | 64000 |  |  | 75000 | 300 | 80 | [9 empty] | Federally-Regulated Consumer Product | 08/26/2020 | 201713605 | 04/07/2021
Nordyne, LLC | Nutone | KG7SC 054D-24B | LPG | Induced Draft | True | False | 1 | False | Up |  | None | Condensing | Single-Stage |  | 0.5 | Standard |  | 54000 | 49000 |  |  | 49000 | 755 | 92.1 | [9 empty] | Federally-Regulated Consumer Product | 08/26/2020 | 201704379 | 04/07/2021
Nordyne, LLC | Nutone | R8GE-048K120C | LPG | Induced Draft | True | True | 1 | False | Down |  | None | Non-Condensing | Single-Stage |  | 0.25 | Standard |  | 120000 | 97000 |  |  | 115000 | 707 | 81 | 78 | [8 empty] | Federally-Regulated Consumer Product | 08/26/2020 | 201709463 | 04/07/2021
Nordyne, LLC | Nutone | FG7SL 054D-24B | LPG | Induced Draft | True | False | 1 | False | Down |  | None | Condensing | Single-Stage |  | 0.5 | Standard |  | 54000 | 49000 |  |  | 49000 | 708 | 92.1 | [9 empty] | Federally-Regulated Consumer Product | 08/26/2020 | 201703480 | 04/07/2021
Nordyne, LLC | Nutone | KG7SK 108*-35C* | Natural Gas | Induced Draft | True | False | 1 | False | Down |  | None | Non-Condensing | Single-Stage |  | 1 | Standard |  | 108000 | 86000 |  |  | 94000 | 1352 | 80 | [9 empty] | Federally-Regulated Consumer Product | 08/26/2020 | 201706274 | 04/07/2021
Nordyne, LLC | Nutone | R8GE-030K072C | LPG | Induced Draft | True | True | 1 | False | Down |  | None | Non-Condensing | Single-Stage |  | 0.25 | Standard |  | 72000 | 58000 |  |  | 58000 | 311 | 81 | 78 | [8 empty] | Federally-Regulated Consumer Product | 08/26/2020 | 201709390 | 04/07/2021
Nordyne, LLC | Nutone | KG7SC 054D-24B | Natural Gas | Induced Draft | True | False | 1 | False | Up |  | None | Condensing | Single-Stage |  | 0.5 | Standard |  | 54000 | 49000 |  |  | 49000 | 755 | 92.1 | [9 empty] | Federally-Regulated Consumer Product | 08/26/2020 | 201704379 | 04/07/2021
Nordyne, LLC | Nutone | KG7SC 108D-45D | Natural Gas | Induced Draft | True | False | 1 | False | Horizontal |  | None | Condensing | Single-Stage |  | 1 | Standard |  | 108000 | 99000 |  |  | 99000 | 1450 | 92.1 | [9 empty] | Federally-Regulated Consumer Product | 08/26/2020 | 201704471 | 04/07/2021
Nordyne, LLC | Nutone | KG7TN 080*-*C* | LPG | Induced Draft | True | False | 1 | False | Down |  | None | Condensing | Two-Stage Modulating |  | 0.75 | Premium |  | 80000 | 77000 |  |  | 81000 | 324 | 96 | [9 empty] | Federally-Regulated Consumer Product | 07/16/2020 | 201714095 | 04/07/2021
Nordyne, LLC | Nutone | FG7SC 090D-35C | Natural Gas | Induced Draft | True | False | 1 | False | Horizontal |  | None | Condensing | Single-Stage |  | 0.5 | Standard |  | 90000 | 82000 |  |  | 82000 | 1309 | 92.1 | 78 | [8 empty] | Federally-Regulated Consumer Product | 08/26/2020 | 201703228 | 04/07/2021
Nordyne, LLC | Nutone | FG7SC 108D-45D* | LPG | Induced Draft | True | False | 1 | False | Up |  | None | Condensing | Single-Stage |  | 1 | Standard |  | 108000 | 99000 |  |  | 99000 | 1450 | 92.1 | [9 empty] | Federally-Regulated Consumer Product | 08/26/2020 | 201713119 | 04/07/2021
Nordyne, LLC | Nutone | KG7TK080*-*B1* | Natural Gas | Induced Draft | True | False | 1 | False | Down |  | None | Non-Condensing | Two-Stage Modulating |  | 0.5 | Premium |  | 80000 | 64000 |  |  | 76000 | 323 | 80 | [9 empty] | Federally-Regulated Consumer Product | 08/26/2020 | 201705207 | 04/07/2021
Nordyne, LLC | Nutone | R8GE-036K072(C,X) | Natural Gas | Induced Draft | True | True | 1 | False | Horizontal |  | None | Non-Condensing | Single-Stage |  | 0.25 | Standard |  | 72000 | 58000 |  |  | 58000 | 311 | 81 | 78 | [8 empty] | Federally-Regulated Consumer Product | 08/26/2020 | 201709439 | 04/07/2021
Nordyne, LLC | Nutone | KG7SC 072D-24B | LPG | Induced Draft | True | False | 1 | False | Up |  | None | Condensing | Single-Stage |  | 0.5 | Standard |  | 72000 | 66000 |  |  | 66000 | 858 | 92.1 | [9 empty] | Federally-Regulated Consumer Product | 08/26/2020 | 201704402 | 04/07/2021
Nordyne, LLC | Nutone | R8GE-048K120C | Natural Gas | Induced Draft | True | True | 1 | False | Horizontal |  | None | Non-Condensing | Single-Stage |  | 0.25 | Standard |  | 120000 | 97000 |  |  | 115000 | 707 | 81 | 78 | [8 empty] | Federally-Regulated Consumer Product | 08/26/2020 | 201709463 | 04/07/2021
Nordyne, LLC | Nutone | FG7SC 108D-45D | Natural Gas | Induced Draft | True | False | 1 | False | Up |  | None | Condensing | Single-Stage |  | 1 | Standard |  | 108000 | 99000 |  |  | 99000 | 1450 | 92.1 | 78 | [8 empty] | Federally-Regulated Consumer Product | 08/26/2020 | 201703246 | 04/07/2021
Nordyne, LLC | Nutone | R8GE-048K120C | Natural Gas | Induced Draft | True | True | 1 | False | Down |  | None | Non-Condensing | Single-Stage |  | 0.25 | Standard |  | 120000 | 97000 |  |  | 115000 | 707 | 81 | 78 | [8 empty] | Federally-Regulated Consumer Product | 08/26/2020 | 201709463 | 04/07/2021
Nordyne, LLC | Nutone | KG7TC 100*-*C* | Natural Gas | Induced Draft | True | False | 1 | False | Horizontal |  | None | Condensing | Two-Stage Modulating |  | 0.75 | Premium |  | 100000 | 95000 |  |  | 96000 | 326 | 95.1 | [9 empty] | Federally-Regulated Consumer Product | 08/26/2020 | 201705138 | 04/07/2021
Nordyne, LLC | Nutone | R8GE-042K072C | LPG | Induced Draft | True | True | 1 | False | Horizontal |  | None | Non-Condensing | Single-Stage |  | 0.25 | Standard |  | 72000 | 58000 |  |  | 58000 | 309 | 81 | [9 empty] | Federally-Regulated Consumer Product | 08/26/2020 | 201709819 | 04/07/2021
Nordyne, LLC | Nutone | FG7SC 108D-45D | LPG | Induced Draft | True | False | 1 | False | Horizontal |  | None | Condensing | Single-Stage |  | 1 | Standard |  | 108000 | 99000 |  |  | 99000 | 1450 | 92.1 | 78 | [8 empty] | Federally-Regulated Consumer Product | 08/26/2020 | 201703246 | 04/07/2021
Nordyne, LLC | Nutone | KG7SC 054D-24B | LPG | Induced Draft | True | False | 1 | False | Horizontal |  | None | Condensing | Single-Stage |  | 0.5 | Standard |  | 54000 | 49000 |  |  | 49000 | 755 | 92.1 | [9 empty] | Federally-Regulated Consumer Product | 08/26/2020 | 201704379 | 04/07/2021
Nordyne, LLC | Nutone | KG7TC 100*-*C* | LPG | Induced Draft | True | False | 1 | False | Up |  | None | Condensing | Two-Stage Modulating |  | 0.75 | Premium |  | 100000 | 95000 |  |  | 96000 | 326 | 95.1 | [9 empty] | Federally-Regulated Consumer Product | 08/26/2020 | 201705138 | 04/07/2021
Nordyne, LLC | Nutone | KG7TE 115D-45D* | LPG | Induced Draft | True | False | 1 | False | Up |  | None | Condensing | Two-Stage Modulating |  | 1 | Premium |  | 115000 | 109000 |  |  | 96000 | 350 | 96 | [9 empty] | Federally-Regulated Consumer Product | 03/10/2020 |  | 04/07/2021
Nordyne, LLC | Nutone | R8GE-036K072(C,X) | LPG | Induced Draft | True | True | 1 | False | Down |  | None | Non-Condensing | Single-Stage |  | 0.25 | Standard |  | 72000 | 58000 |  |  | 58000 | 311 | 81 | 78 | [8 empty] | Federally-Regulated Consumer Product | 08/26/2020 | 201709439 | 04/07/2021
Nordyne, LLC | Nutone | KG7SK 126*-45D* | Natural Gas | Induced Draft | True | False | 1 | False | Down |  | None | Non-Condensing | Single-Stage |  | 1 | Standard |  | 126000 | 100000 |  |  | 114000 | 1442 | 80 | [9 empty] | Federally-Regulated Consumer Product | 08/26/2020 | 201706292 | 04/07/2021
Nordyne, LLC | Nutone | FG7SC 108D-45D | Natural Gas | Induced Draft | True | False | 1 | False | Horizontal |  | None | Condensing | Single-Stage |  | 1 | Standard |  | 108000 | 99000 |  |  | 99000 | 1450 | 92.1 | 78 | [8 empty] | Federally-Regulated Consumer Product | 08/26/2020 | 201703246 | 04/07/2021
Nordyne, LLC | Nutone | R8GE-042K096(C,X) | LPG | Induced Draft | True | True | 1 | False | Horizontal |  | None | Non-Condensing | Single-Stage |  | 0.25 | Standard |  | 96000 | 77000 |  |  | 76000 | 542 | 81 | 78 | [8 empty] | Federally-Regulated Consumer Product | 08/26/2020 | 201709487 | 04/07/2021
Nordyne, LLC | Nutone | R8GE-024K072C | Natural Gas | Induced Draft | True | True | 1 | False | Down |  | None | Non-Condensing | Single-Stage |  | 0.2 | Standard |  | 72000 | 58000 |  |  | 58000 | 311 | 81 | 78 | [8 empty] | Federally-Regulated Consumer Product | 08/26/2020 | 201709378 | 04/07/2021
Nordyne, LLC | Nutone | R8GE-048K120C | LPG | Induced Draft | True | True | 1 | False | Horizontal |  | None | Non-Condensing | Single-Stage |  | 0.25 | Standard |  | 120000 | 97000 |  |  | 115000 | 707 | 81 | 78 | [8 empty] | Federally-Regulated Consumer Product | 08/26/2020 | 201709463 | 04/07/2021
Nordyne, LLC | Nutone | R8GE-024K072C | LPG | Induced Draft | True | True | 1 | False | Horizontal |  | None | Non-Condensing | Single-Stage |  | 0.2 | Standard |  | 72000 | 58000 |  |  | 58000 | 311 | 81 | 78 | [8 empty] | Federally-Regulated Consumer Product | 08/26/2020 | 201709378 | 04/07/2021
Nordyne, LLC | Nutone | R8GE-X60K120C | Natural Gas | Induced Draft | True | True | 1 | False | Horizontal |  | None | Non-Condensing | Single-Stage |  | 0.25 | Standard |  | 120000 | 97000 |  |  | 115000 | 754 | 81 | 78 | [8 empty] | Federally-Regulated Consumer Product | 08/26/2020 | 201709402 | 04/07/2021
Nordyne, LLC | Nutone | FG7TA120*-*C* | Natural Gas | Induced Draft | True | False | 1 | False | Horizontal |  | None | Non-Condensing | Two-Stage Modulating |  | 0.75 | Premium |  | 120000 | 95000 |  |  | 115000 | 451 | 80 | [9 empty] | Federally-Regulated Consumer Product | 08/26/2020 | 201713659 | 04/07/2021
Nordyne, LLC | Nutone | KG7SD 090D-35EC* | LPG | Induced Draft | True | False | 1 | False | Up |  | None | Condensing | Single-Stage |  | 0.75 | Premium |  | 90000 | 85000 |  |  | 65000 | 214 | 95 | [9 empty] | Federally-Regulated Consumer Product | 07/16/2020 | 201714693 | 04/07/2021
Nordyne, LLC | Nutone | FG7SC 090D-35C | Natural Gas | Induced Draft | True | False | 1 | False | Up |  | None | Condensing | Single-Stage |  | 0.5 | Standard |  | 90000 | 82000 |  |  | 82000 | 1309 | 92.1 | 78 | [8 empty] | Federally-Regulated Consumer Product | 08/26/2020 | 201703228 | 04/07/2021
Nordyne, LLC | Nutone | FG7SC 108D-45D* | Natural Gas | Induced Draft | True | False | 1 | False | Horizontal |  | None | Condensing | Single-Stage |  | 1 | Standard |  | 108000 | 99000 |  |  | 99000 | 1450 | 92.1 | [9 empty] | Federally-Regulated Consumer Product | 08/26/2020 | 201713119 | 04/07/2021
Nordyne, LLC | Nutone | FG7SC 108D-45D* | LPG | Induced Draft | True | False | 1 | False | Horizontal |  | None | Condensing | Single-Stage |  | 1 | Standard |  | 108000 | 99000 |  |  | 99000 | 1450 | 92.1 | [9 empty] | Federally-Regulated Consumer Product | 08/26/2020 | 201713119 | 04/07/2021
Nordyne, LLC | Nutone | R8GE-030K072C | Natural Gas | Induced Draft | True | True | 1 | False | Horizontal |  | None | Non-Condensing | Single-Stage |  | 0.25 | Standard |  | 72000 | 58000 |  |  | 58000 | 311 | 81 | 78 | [8 empty] | Federally-Regulated Consumer Product | 08/26/2020 | 201709390 | 04/07/2021
Nordyne, LLC | Nutone | KG7TE 115D-45D* | Natural Gas | Induced Draft | True | False | 1 | False | Up |  | None | Condensing | Two-Stage Modulating |  | 1 | Premium |  | 115000 | 109000 |  |  | 96000 | 350 | 96 | [9 empty] | Federally-Regulated Consumer Product | 03/10/2020 |  | 04/07/2021
Nordyne, LLC | Nutone | KG7SC 108D-45D | Natural Gas | Induced Draft | True | False | 1 | False | Up |  | None | Condensing | Single-Stage |  | 1 | Standard |  | 108000 | 99000 |  |  | 99000 | 1450 | 92.1 | [9 empty] | Federally-Regulated Consumer Product | 08/26/2020 | 201704471 | 04/07/2021
Nordyne, LLC | Nutone | FG7SC 108D-45D | LPG | Induced Draft | True | False | 1 | False | Up |  | None | Condensing | Single-Stage |  | 1 | Standard |  | 108000 | 99000 |  |  | 99000 | 1450 | 92.1 | 78 | [8 empty] | Federally-Regulated Consumer Product | 08/26/2020 | 201703246 | 04/07/2021
Nordyne, LLC | Nutone | R8GE-X60K120C | LPG | Induced Draft | True | True | 1 | False | Down |  | None | Non-Condensing | Single-Stage |  | 0.25 | Standard |  | 120000 | 97000 |  |  | 115000 | 754 | 81 | 78 | [8 empty] | Federally-Regulated Consumer Product | 08/26/2020 | 201709402 | 04/07/2021
Nordyne, LLC | Nutone | FG7SM 054D-24B | LPG | Induced Draft | True | False | 1 | False | Down |  | None | Condensing | Single-Stage |  | 0.5 | Standard |  | 54000 | 51000 |  |  | 47000 | 897 | 95 | [9 empty] | Federally-Regulated Consumer Product | 08/26/2020 | 201703552 | 04/07/2021
Nordyne, LLC | Nutone | KG7SD 108D-35ED* | LPG | Induced Draft | True | False | 1 | False | Horizontal |  | None | Condensing | Single-Stage |  | 1 | Premium |  | 108000 | 102000 |  |  | 113000 | 326 | 95 | [9 empty] | Federally-Regulated Consumer Product | 07/16/2020 | 201714716 | 04/07/2021
Nordyne, LLC | Nutone | R8GE-030K045(C,X) | LPG | Induced Draft | True | True | 1 | False | Horizontal |  | None | Non-Condensing | Single-Stage |  | 0.25 | Standard |  | 45000 | 36000 |  |  | 38000 | 233 | 81 | 78 | [8 empty] | Federally-Regulated Consumer Product | 08/26/2020 | 201709427 | 04/07/2021
Nordyne, LLC | Nutone | FG7SM 054D-24B | Natural Gas | Induced Draft | True | False | 1 | False | Down |  | None | Condensing | Single-Stage |  | 0.5 | Standard |  | 54000 | 51000 |  |  | 47000 | 897 | 95 | [9 empty] | Federally-Regulated Consumer Product | 08/26/2020 | 201703552 | 04/07/2021
Nordyne, LLC | Nutone | R8GE-042K072C | LPG | Induced Draft | True | True | 1 | False | Down |  | None | Non-Condensing | Single-Stage |  | 0.25 | Standard |  | 72000 | 58000 |  |  | 58000 | 309 | 81 | [9 empty] | Federally-Regulated Consumer Product | 08/26/2020 | 201709819 | 04/07/2021
Nordyne, LLC | Nutone | KG7SC 072D-24B | Natural Gas | Induced Draft | True | False | 1 | False | Up |  | None | Condensing | Single-Stage |  | 0.5 | Standard |  | 72000 | 66000 |  |  | 66000 | 858 | 92.1 | [9 empty] | Federally-Regulated Consumer Product | 08/26/2020 | 201704402 | 04/07/2021
Nordyne, LLC | Nutone | FG7SC 090D-35C | LPG | Induced Draft | True | False | 1 | False | Horizontal |  | None | Condensing | Single-Stage |  | 0.5 | Standard |  | 90000 | 82000 |  |  | 82000 | 1309 | 92.1 | 78 | [8 empty] | Federally-Regulated Consumer Product | 08/26/2020 | 201703228 | 04/07/2021
Nordyne, LLC | Nutone | R8GE-042K096(C,X) | Natural Gas | Induced Draft | True | True | 1 | False | Down |  | None | Non-Condensing | Single-Stage |  | 0.25 | Standard |  | 96000 | 77000 |  |  | 76000 | 542 | 81 | 78 | [8 empty] | Federally-Regulated Consumer Product | 08/26/2020 | 201709487 | 04/07/2021
Nordyne, LLC | Nutone | KG7SA 126*-45D* | Natural Gas | Induced Draft | True | False | 1 | False | Up |  | None | Non-Condensing | Single-Stage |  | 1 | Standard |  | 126000 | 100000 |  |  | 113000 | 1700 | 80 | [9 empty] | Federally-Regulated Consumer Product | 08/26/2020 | 201707373 | 04/07/2021
Nordyne, LLC | Nutone | KG7SD 108D-35ED* | Natural Gas | Induced Draft | True | False | 1 | False | Up |  | None | Condensing | Single-Stage |  | 1 | Premium |  | 108000 | 102000 |  |  | 113000 | 326 | 95 | [9 empty] | Federally-Regulated Consumer Product | 07/16/2020 | 201714716 | 04/07/2021
Nordyne, LLC | Nutone | FG7SK 054*-23A* | Natural Gas | Induced Draft | True | False | 1 | False | Down |  | None | Non-Condensing | Single-Stage |  | 0.33 | Standard |  | 54000 | 42000 |  |  | 38000 | 451 | 80 | [9 empty] | Federally-Regulated Consumer Product | 08/26/2020 | 201713353 | 04/07/2021
Nordyne, LLC | Nutone | R8GE-024K072C | Natural Gas | Induced Draft | True | True | 1 | False | Horizontal |  | None | Non-Condensing | Single-Stage |  | 0.2 | Standard |  | 72000 | 58000 |  |  | 58000 | 311 | 81 | 78 | [8 empty] | Federally-Regulated Consumer Product | 08/26/2020 | 201709378 | 04/07/2021
Nordyne, LLC | Nutone | FG7TA100*-*C1* | LPG | Induced Draft | True | False | 1 | False | Horizontal |  | None | Non-Condensing | Two-Stage Modulating |  | 0.75 | Premium |  | 100000 | 79000 |  |  | 95000 | 303 | 80 | [9 empty] | Federally-Regulated Consumer Product | 08/26/2020 | 201703678 | 04/07/2021
Nordyne, LLC | Nutone | R8GE-042K072C | Natural Gas | Induced Draft | True | True | 1 | False | Horizontal |  | None | Non-Condensing | Single-Stage |  | 0.25 | Standard |  | 72000 | 58000 |  |  | 58000 | 309 | 81 | [9 empty] | Federally-Regulated Consumer Product | 08/26/2020 | 201709819 | 04/07/2021
Nordyne, LLC | Nutone | R8GE-030K072C | LPG | Induced Draft | True | True | 1 | False | Horizontal |  | None | Non-Condensing | Single-Stage |  | 0.25 | Standard |  | 72000 | 58000 |  |  | 58000 | 311 | 81 | 78 | [8 empty] | Federally-Regulated Consumer Product | 08/26/2020 | 201709390 | 04/07/2021
Nordyne, LLC | Nutone | R8GE-042K096(C,X) | LPG | Induced Draft | True | True | 1 | False | Down |  | None | Non-Condensing | Single-Stage |  | 0.25 | Standard |  | 96000 | 77000 |  |  | 76000 | 542 | 81 | 78 | [8 empty] | Federally-Regulated Consumer Product | 08/26/2020 | 201709487 | 04/07/2021
Nordyne, LLC | Nutone | R8GE-030K045(C,X) | Natural Gas | Induced Draft | True | True | 1 | False | Horizontal |  | None | Non-Condensing | Single-Stage |  | 0.25 | Standard |  | 45000 | 36000 |  |  | 38000 | 233 | 81 | 78 | [8 empty] | Federally-Regulated Consumer Product | 08/26/2020 | 201709427 | 04/07/2021
Nordyne, LLC | Nutone | FG7TA080*-*B* | Natural Gas | Induced Draft | True | False | 1 | False | Horizontal |  | None | Non-Condensing | Two-Stage Modulating |  | 0.5 | Premium |  | 80000 | 64000 |  |  | 75000 | 300 | 80 | [9 empty] | Federally-Regulated Consumer Product | 08/26/2020 | 201713605 | 04/07/2021
Nordyne, LLC | Nutone | FG7TA120*-*C* | LPG | Induced Draft | True | False | 1 | False | Horizontal |  | None | Non-Condensing | Two-Stage Modulating |  | 0.75 | Premium |  | 120000 | 95000 |  |  | 115000 | 451 | 80 | [9 empty] | Federally-Regulated Consumer Product | 08/26/2020 | 201713659 | 04/07/2021
Nordyne, LLC | Nutone | KG7TN 080*-*C* | Natural Gas | Induced Draft | True | False | 1 | False | Down |  | None | Condensing | Two-Stage Modulating |  | 0.75 | Premium |  | 80000 | 77000 |  |  | 81000 | 324 | 96 | [9 empty] | Federally-Regulated Consumer Product | 07/16/2020 | 201714095 | 04/07/2021
Nordyne, LLC | Nutone | KG7SC 072D-24B | LPG | Induced Draft | True | False | 1 | False | Horizontal |  | None | Condensing | Single-Stage |  | 0.5 | Standard |  | 72000 | 66000 |  |  | 66000 | 858 | 92.1 | [9 empty] | Federally-Regulated Consumer Product | 08/26/2020 | 201704402 | 04/07/2021
Nordyne, LLC | Nutone | KG7SC 108D-45D | LPG | Induced Draft | True | False | 1 | False | Horizontal |  | None | Condensing | Single-Stage |  | 1 | Standard |  | 108000 | 99000 |  |  | 99000 | 1450 | 92.1 | [9 empty] | Federally-Regulated Consumer Product | 08/26/2020 | 201704471 | 04/07/2021
Nordyne, LLC | Nutone | KG7SC 108D-45D | LPG | Induced Draft | True | False | 1 | False | Up |  | None | Condensing | Single-Stage |  | 1 | Standard |  | 108000 | 99000 |  |  | 99000 | 1450 | 92.1 | [9 empty] | Federally-Regulated Consumer Product | 08/26/2020 | 201704471 | 04/07/2021
Nordyne, LLC | Nutone | KG7SA 126*-45D* | LPG | Induced Draft | True | False | 1 | False | Up |  | None | Non-Condensing | Single-Stage |  | 1 | Standard |  | 126000 | 100000 |  |  | 113000 | 1700 | 80 | [9 empty] | Federally-Regulated Consumer Product | 08/26/2020 | 201707373 | 04/07/2021
Nordyne, LLC | Nutone | KG7SD 108D-35ED* | LPG | Induced Draft | True | False | 1 | False | Up |  | None | Condensing | Single-Stage |  | 1 | Premium |  | 108000 | 102000 |  |  | 113000 | 326 | 95 | [9 empty] | Federally-Regulated Consumer Product | 07/16/2020 | 201714716 | 04/07/2021
Nordyne, LLC | Nutone | R8GE-042K096(C,X) | Natural Gas | Induced Draft | True | True | 1 | False | Horizontal |  | None | Non-Condensing | Single-Stage |  | 0.25 | Standard |  | 96000 | 77000 |  |  | 76000 | 542 | 81 | 78 | [8 empty] | Federally-Regulated Consumer Product | 08/26/2020 | 201709487 | 04/07/2021
Nordyne, LLC | Nutone | FG7TA100*-*C1* | LPG | Induced Draft | True | False | 1 | False | Up |  | None | Non-Condensing | Two-Stage Modulating |  | 0.75 | Premium |  | 100000 | 79000 |  |  | 95000 | 303 | 80 | [9 empty] | Federally-Regulated Consumer Product | 08/26/2020 | 201703678 | 04/07/2021
Nordyne, LLC | Nutone | KG7SL 120D-45D* | LPG | Induced Draft | True | False | 1 | False | Down |  | None | Condensing | Single-Stage |  | 1 | Standard |  | 120000 | 110000 |  |  | 100000 | 1182 | 92.1 | [9 empty] | Federally-Regulated Consumer Product | 08/26/2020 | 201714532 | 04/07/2021
Nordyne, LLC | Nutone | KG7SL 120D-45D* | Natural Gas | Induced Draft | True | False | 1 | False | Down |  | None | Condensing | Single-Stage |  | 1 | Standard |  | 120000 | 110000 |  |  | 100000 | 1182 | 92.1 | [9 empty] | Federally-Regulated Consumer Product | 08/26/2020 | 201714532 | 04/07/2021
Nordyne, LLC | Nutone | FG7TA120*-*C* | LPG | Induced Draft | True | False | 1 | False | Up |  | None | Non-Condensing | Two-Stage Modulating |  | 0.75 | Premium |  | 120000 | 95000 |  |  | 115000 | 451 | 80 | [9 empty] | Federally-Regulated Consumer Product | 08/26/2020 | 201713659 | 04/07/2021
Nordyne, LLC | Nutone | FG7SC 108D-45D* | Natural Gas | Induced Draft | True | False | 1 | False | Up |  | None | Condensing | Single-Stage |  | 1 | Standard |  | 108000 | 99000 |  |  | 99000 | 1450 | 92.1 | [9 empty] | Federally-Regulated Consumer Product | 08/26/2020 | 201713119 | 04/07/2021
Nordyne, LLC | Nutone | FG7TA100*-*C1* | Natural Gas | Induced Draft | True | False | 1 | False | Horizontal |  | None | Non-Condensing | Two-Stage Modulating |  | 0.75 | Premium |  | 100000 | 79000 |  |  | 95000 | 303 | 80 | [9 empty] | Federally-Regulated Consumer Product | 08/26/2020 | 201703678 | 04/07/2021
Nordyne, LLC | Nutone | R8GE-X60K120C | LPG | Induced Draft | True | True | 1 | False | Horizontal |  | None | Non-Condensing | Single-Stage |  | 0.25 | Standard |  | 120000 | 97000 |  |  | 115000 | 754 | 81 | 78 | [8 empty] | Federally-Regulated Consumer Product | 08/26/2020 | 201709402 | 04/07/2021
Nordyne, LLC | Nutone | KG7SD 090D-35EC* | LPG | Induced Draft | True | False | 1 | False | Horizontal |  | None | Condensing | Single-Stage |  | 0.75 | Premium |  | 90000 | 85000 |  |  | 65000 | 214 | 95 | [9 empty] | Federally-Regulated Consumer Product | 07/16/2020 | 201714693 | 04/07/2021
Nordyne, LLC | Nutone | KG7SD 090D-35EC* | Natural Gas | Induced Draft | True | False | 1 | False | Up |  | None | Condensing | Single-Stage |  | 0.75 | Premium |  | 90000 | 85000 |  |  | 65000 | 214 | 95 | [9 empty] | Federally-Regulated Consumer Product | 07/16/2020 | 201714693 | 04/07/2021
Nordyne, LLC | Nutone | R8GE-030K045(C,X) | Natural Gas | Induced Draft | True | True | 1 | False | Down |  | None | Non-Condensing | Single-Stage |  | 0.25 | Standard |  | 45000 | 36000 |  |  | 38000 | 233 | 81 | 78 | [8 empty] | Federally-Regulated Consumer Product | 08/26/2020 | 201709427 | 04/07/2021
Nordyne, LLC | Nutone | KG7SC 054D-24B | Natural Gas | Induced Draft | True | False | 1 | False | Horizontal |  | None | Condensing | Single-Stage |  | 0.5 | Standard |  | 54000 | 49000 |  |  | 49000 | 755 | 92.1 | [9 empty] | Federally-Regulated Consumer Product | 08/26/2020 | 201704379 | 04/07/2021
Nordyne, LLC | Nutone | R8GE-024K072C | LPG | Induced Draft | True | True | 1 | False | Down |  | None | Non-Condensing | Single-Stage |  | 0.2 | Standard |  | 72000 | 58000 |  |  | 58000 | 311 | 81 | 78 | [8 empty] | Federally-Regulated Consumer Product | 08/26/2020 | 201709378 | 04/07/2021
Nordyne, LLC | Nutone | FG7SL 054D-24B | Natural Gas | Induced Draft | True | False | 1 | False | Down |  | None | Condensing | Single-Stage |  | 0.5 | Standard |  | 54000 | 49000 |  |  | 49000 | 708 | 92.1 | [9 empty] | Federally-Regulated Consumer Product | 08/26/2020 | 201703480 | 04/07/2021
Nordyne, LLC | Nutone | R8GE-X60K120C | Natural Gas | Induced Draft | True | True | 1 | False | Down |  | None | Non-Condensing | Single-Stage |  | 0.25 | Standard |  | 120000 | 97000 |  |  | 115000 | 754 | 81 | 78 | [8 empty] | Federally-Regulated Consumer Product | 08/26/2020 | 201709402 | 04/07/2021
Nordyne, LLC | Nutone | KG7TC 100*-*C* | Natural Gas | Induced Draft | True | False | 1 | False | Up |  | None | Condensing | Two-Stage Modulating |  | 0.75 | Premium |  | 100000 | 95000 |  |  | 96000 | 326 | 95.1 | [9 empty] | Federally-Regulated Consumer Product | 08/26/2020 | 201705138 | 04/07/2021
Nordyne, LLC | Nutone | KG7SK 108*-35C* | LPG | Induced Draft | True | False | 1 | False | Down |  | None | Non-Condensing | Single-Stage |  | 1 | Standard |  | 108000 | 86000 |  |  | 94000 | 1352 | 80 | [9 empty] | Federally-Regulated Consumer Product | 08/26/2020 | 201706274 | 04/07/2021
Nordyne, LLC | Nutone | FG7SC 090D-35C | LPG | Induced Draft | True | False | 1 | False | Up |  | None | Condensing | Single-Stage |  | 0.5 | Standard |  | 90000 | 82000 |  |  | 82000 | 1309 | 92.1 | 78 | [8 empty] | Federally-Regulated Consumer Product | 08/26/2020 | 201703228 | 04/07/2021
Nordyne, LLC | Nutone | KG7SA 126*-45D* | Natural Gas | Induced Draft | True | False | 1 | False | Horizontal |  | None | Non-Condensing | Single-Stage |  | 1 | Standard |  | 126000 | 100000 |  |  | 113000 | 1700 | 80 | [9 empty] | Federally-Regulated Consumer Product | 08/26/2020 | 201707373 | 04/07/2021
Nordyne, LLC | Nutone | FG7TA120*-*C* | Natural Gas | Induced Draft | True | False | 1 | False | Up |  | None | Non-Condensing | Two-Stage Modulating |  | 0.75 | Premium |  | 120000 | 95000 |  |  | 115000 | 451 | 80 | [9 empty] | Federally-Regulated Consumer Product | 08/26/2020 | 201713659 | 04/07/2021
Nordyne, LLC | Maytag | MGC2SC 038D-23A* | Natural Gas | Induced Draft | True | False | 1 | False | Up |  | None | Condensing | Single-Stage |  | 0.33 | Standard |  | 38000 | 35000 |  |  | 33000 | 472 | 92.1 | [9 empty] | Federally-Regulated Consumer Product | 08/26/2020 | 10097090 | 04/07/2021
Nordyne, LLC | Maytag | MGC2SC 090D-35C | LPG | Induced Draft | True | False | 1 | False | Up |  | None | Condensing | Single-Stage |  | 0.5 | Standard |  | 90000 | 82000 |  |  | 82000 | 1309 | 92.1 | [9 empty] | Federally-Regulated Consumer Product | 07/15/2020 | 5158303 | 04/07/2021
Nordyne, LLC | Maytag | MGC2SM 054D-24B* | LPG | Induced Draft | True | False | 1 | False | Down |  | None | Condensing | Single-Stage |  | 0.5 | Standard |  | 54000 | 51000 |  |  | 47000 | 897 | 95 | [9 empty] | Federally-Regulated Consumer Product | 08/26/2020 | 10097185 | 04/07/2021
Nordyne, LLC | Maytag | PGC2TE115*VD* | LPG | Induced Draft | True | False | 1 | False | Up |  | None | Condensing | Two-Stage Modulating |  | 1 | Premium |  | 115000 | 109000 |  |  | 96000 | 350 | 96 | [9 empty] | Federally-Regulated Consumer Product | 03/10/2020 |  | 04/07/2021
Nordyne, LLC | Maytag | MGC2TA060*-*A1* | LPG | Induced Draft | True | False | 1 | False | Up |  | None | Non-Condensing | Two-Stage Modulating |  | 0.5 | Premium |  | 60000 | 47000 |  |  | 55000 | 294 | 80 | [9 empty] | Federally-Regulated Consumer Product | 08/26/2020 | 5158326 | 04/07/2021
Nordyne, LLC | Maytag | MGC2SL 090D-35C* | Natural Gas | Induced Draft | True | False | 1 | False | Down |  | None | Condensing | Single-Stage |  | 1 | Standard |  | 90000 | 83000 |  |  | 83000 | 998 | 92.1 | [9 empty] | Federally-Regulated Consumer Product | 08/26/2020 | 10097175 | 04/07/2021
Nordyne, LLC | Maytag | MGC2SD 120D-45D | Natural Gas | Induced Draft | True | False | 1 | False | Horizontal |  | None | Condensing | Single-Stage |  | 1 | Standard |  | 120000 | 114000 |  |  | 113000 | 1502 | 95 | [9 empty] | Federally-Regulated Consumer Product | 07/15/2020 | 5158311 | 04/07/2021
Nordyne, LLC | Maytag | MGC2TA060*-*A1* | Natural Gas | Induced Draft | True | False | 1 | False | Up |  | None | Non-Condensing | Two-Stage Modulating |  | 0.5 | Premium |  | 60000 | 47000 |  |  | 55000 | 294 | 80 | [9 empty] | Federally-Regulated Consumer Product | 08/26/2020 | 5158326 | 04/07/2021
Nordyne, LLC | Maytag | RG1D77*4 | Natural Gas | Induced Draft | True | False | 1 | True | Down |  | None | Non-Condensing | Single-Stage |  | 0.25 | Standard |  | 77000 | 62000 |  |  | 76000 | 940 | 80 | 75 | [8 empty] | Federally-Regulated Consumer Product | 07/16/2020 | 202353164 | 04/07/2021
Nordyne, LLC | Maytag | MGC2SA108C35C* | Natural Gas | Induced Draft | True | False | 1 | False | Up |  | None | Non-Condensing | Single-Stage |  | 1 | Standard |  | 108000 | 86000 |  |  | 94000 | 1501 | 80 | [9 empty] | Federally-Regulated Consumer Product | 08/26/2020 | 10544330 | 04/07/2021
Nordyne, LLC | Maytag | MGC2SC 054D-24B* | LPG | Induced Draft | True | False | 1 | False | Up |  | None | Condensing | Single-Stage |  | 0.5 | Standard |  | 54000 | 49000 |  |  | 49000 | 755 | 92.1 | [9 empty] | Federally-Regulated Consumer Product | 08/26/2020 | 10097095 | 04/07/2021
Nordyne, LLC | Maytag | PGC2TN115*VD* | Natural Gas | Induced Draft | True | False | 1 | False | Down |  | None | Condensing | Two-Stage Modulating |  | 1 | Premium |  | 115000 | 110000 |  |  | 96000 | 372 | 96 | 78 | [8 empty] | Federally-Regulated Consumer Product | 07/16/2020 | 10096091 | 04/07/2021
Nordyne, LLC | Maytag | MGC2SA126C45D* | LPG | Induced Draft | True | False | 1 | False | Up |  | None | Non-Condensing | Single-Stage |  | 1 | Standard |  | 126000 | 100000 |  |  | 113000 | 1700 | 80 | [9 empty] | Federally-Regulated Consumer Product | 08/26/2020 | 10544331 | 04/07/2021
Nordyne, LLC | Maytag | PGC2TC060*-*B* | Natural Gas | Induced Draft | True | False | 1 | False | Up |  | None | Condensing | Two-Stage Modulating |  | 0.5 | Premium |  | 60000 | 57000 |  |  | 48000 | 189 | 95.1 | [9 empty] | Federally-Regulated Consumer Product | 08/26/2020 | 5158338 | 04/07/2021
Nordyne, LLC | Maytag | MGC2SD 090D-35C | Natural Gas | Induced Draft | True | False | 1 | False | Horizontal |  | None | Condensing | Single-Stage |  | 1 | Standard |  | 90000 | 85000 |  |  | 80000 | 1216 | 95 | [9 empty] | Federally-Regulated Consumer Product | 07/16/2020 | 5158309 | 04/07/2021
Nordyne, LLC | Maytag | MGC2SD090D35EC* | Natural Gas | Induced Draft | True | False | 1 | False | Horizontal |  | None | Condensing | Single-Stage |  | 0.75 | Premium |  | 90000 | 85000 |  |  | 65000 | 214 | 95 | [9 empty] | Federally-Regulated Consumer Product | 07/16/2020 | 10097212 | 04/07/2021
Nordyne, LLC | Maytag | PGC2TE115*VD* | Natural Gas | Induced Draft | True | False | 1 | False | Up |  | None | Condensing | Two-Stage Modulating |  | 1 | Premium |  | 115000 | 109000 |  |  | 96000 | 350 | 96 | [9 empty] | Federally-Regulated Consumer Product | 03/10/2020 |  | 04/07/2021
Nordyne, LLC | Maytag | PGC2TN100*C* | Natural Gas | Induced Draft | True | False | 1 | False | Down |  | None | Condensing | Two-Stage Modulating |  | 0.75 | Premium |  | 100000 | 96000 |  |  | 97000 | 442 | 96 | 78 | [8 empty] | Federally-Regulated Consumer Product | 07/16/2020 | 10096084 | 04/07/2021
Nordyne, LLC | Maytag | PGC2TN115D45D* | Natural Gas | Induced Draft | True | False | 1 | False | Down |  | None | Condensing | Two-Stage Modulating |  | 1 | Premium |  | 115000 | 110000 |  |  | 96000 | 351 | 96 | [9 empty] | Federally-Regulated Consumer Product | 03/10/2020 |  | 04/07/2021
Nordyne, LLC | Maytag | MGC2SK 054*-23A | Natural Gas | Induced Draft | True | False | 1 | False | Down |  | None | Non-Condensing | Single-Stage |  | 0.33 | Standard |  | 54000 | 42000 |  |  | 38000 | 451 | 80 | [9 empty] | Federally-Regulated Consumer Product | 07/16/2020 | 5158312 | 04/07/2021
Nordyne, LLC | Maytag | PGC2TN100D35C* | LPG | Induced Draft | True | False | 1 | False | Down |  | None | Condensing | Two-Stage Modulating |  | 0.75 | Premium |  | 100000 | 96000 |  |  | 97000 | 442 | 96 | [9 empty] | Federally-Regulated Consumer Product | 03/10/2020 |  | 04/07/2021
Nordyne, LLC | Maytag | PGC2TE115D45D* | Natural Gas | Induced Draft | True | False | 1 | False | Up |  | None | Condensing | Two-Stage Modulating |  | 1 | Premium |  | 115000 | 109000 |  |  | 96000 | 350 | 96 | [9 empty] | Federally-Regulated Consumer Product | 03/10/2020 |  | 04/07/2021
Nordyne, LLC | Maytag | MGC2TN060*B* | LPG | Induced Draft | True | False | 1 | False | Down |  | None | Condensing | Two-Stage Modulating |  | 0.5 | Premium |  | 60000 | 57000 |  |  | 48000 | 274 | 96 | [9 empty] | Federally-Regulated Consumer Product | 07/16/2020 | 201850681 | 04/07/2021
Nordyne, LLC | Maytag | MGC2SC 090D-35C | LPG | Induced Draft | True | False | 1 | False | Horizontal |  | None | Condensing | Single-Stage |  | 0.5 | Standard |  | 90000 | 82000 |  |  | 82000 | 1309 | 92.1 | [9 empty] | Federally-Regulated Consumer Product | 07/15/2020 | 5158303 | 04/07/2021
Nordyne, LLC | Maytag | MGC2SD090D35EC* | LPG | Induced Draft | True | False | 1 | False | Up |  | None | Condensing | Single-Stage |  | 0.75 | Premium |  | 90000 | 85000 |  |  | 65000 | 214 | 95 | [9 empty] | Federally-Regulated Consumer Product | 07/16/2020 | 10097212 | 04/07/2021
Nordyne, LLC | Maytag | PGC2TE115D45D* | LPG | Induced Draft | True | False | 1 | False | Up |  | None | Condensing | Two-Stage Modulating |  | 1 | Premium |  | 115000 | 109000 |  |  | 96000 | 350 | 96 | [9 empty] | Federally-Regulated Consumer Product | 03/10/2020 |  | 04/07/2021
Nordyne, LLC | Maytag | MGC2SL 090D-35C* | LPG | Induced Draft | True | False | 1 | False | Down |  | None | Condensing | Single-Stage |  | 1 | Standard |  | 90000 | 83000 |  |  | 83000 | 998 | 92.1 | [9 empty] | Federally-Regulated Consumer Product | 08/26/2020 | 10097175 | 04/07/2021
Nordyne, LLC | Maytag | PGC2TN060D24B* | Natural Gas | Induced Draft | True | False | 1 | False | Down |  | None | Condensing | Two-Stage Modulating |  | 0.5 | Premium |  | 60000 | 57000 |  |  | 48000 | 274 | 96 | [9 empty] | Federally-Regulated Consumer Product | 03/10/2020 |  | 04/07/2021
Nordyne, LLC | Maytag | MGC2SD 120D-45D | Natural Gas | Induced Draft | True | False | 1 | False | Up |  | None | Condensing | Single-Stage |  | 1 | Standard |  | 120000 | 114000 |  |  | 113000 | 1502 | 95 | [9 empty] | Federally-Regulated Consumer Product | 07/15/2020 | 5158311 | 04/07/2021
Nordyne, LLC | Maytag | MGC2SA108C35C* | Natural Gas | Induced Draft | True | False | 1 | False | Horizontal |  | None | Non-Condensing | Single-Stage |  | 1 | Standard |  | 108000 | 86000 |  |  | 94000 | 1501 | 80 | [9 empty] | Federally-Regulated Consumer Product | 08/26/2020 | 10544330 | 04/07/2021
Nordyne, LLC | Maytag | PGC2TE100DVC* | Natural Gas | Induced Draft | True | False | 1 | False | Up |  | None | Condensing | Two-Stage Modulating |  | 0.75 | Premium |  | 100000 | 96000 |  |  | 97000 | 442 | 96 | [9 empty] | Federally-Regulated Consumer Product | 03/10/2020 |  | 04/07/2021
Nordyne, LLC | Maytag | MGC2SD 090D-35C | LPG | Induced Draft | True | False | 1 | False | Up |  | None | Condensing | Single-Stage |  | 1 | Standard |  | 90000 | 85000 |  |  | 80000 | 1216 | 95 | [9 empty] | Federally-Regulated Consumer Product | 07/16/2020 | 5158309 | 04/07/2021
Nordyne, LLC | Maytag | MGC2SA045*23A* | Natural Gas | Induced Draft | True | False | 1 | False | Horizontal |  | None | Non-Condensing | Single-Stage |  | 0.33 | Standard |  | 45000 | 35000 |  |  | 38000 | 515 | 80 | [9 empty] | Federally-Regulated Consumer Product | 08/26/2020 | 10562041 | 04/07/2021
Nordyne, LLC | Maytag | MGC2SD 120D-45D | LPG | Induced Draft | True | False | 1 | False | Horizontal |  | None | Condensing | Single-Stage |  | 1 | Standard |  | 120000 | 114000 |  |  | 113000 | 1502 | 95 | [9 empty] | Federally-Regulated Consumer Product | 07/15/2020 | 5158311 | 04/07/2021
Nordyne, LLC | Maytag | MGC2SK 126*-45D* | LPG | Induced Draft | True | False | 1 | False | Down |  | None | Non-Condensing | Single-Stage |  | 1 | Standard |  | 126000 | 100000 |  |  | 114000 | 1442 | 80 | [9 empty] | Federally-Regulated Consumer Product | 08/26/2020 | 10097161 | 04/07/2021
Nordyne, LLC | Maytag | MGC2TN080D35C* | Natural Gas | Induced Draft | True | False | 1 | False | Down |  | None | Condensing | Two-Stage Modulating |  | 0.75 | Premium |  | 80000 | 77000 |  |  | 81000 | 324 | 96 | [9 empty] | Federally-Regulated Consumer Product | 03/10/2020 |  | 04/07/2021
Nordyne, LLC | Maytag | MGC2SA126C45D* | Natural Gas | Induced Draft | True | False | 1 | False | Horizontal |  | None | Non-Condensing | Single-Stage |  | 1 | Standard |  | 126000 | 100000 |  |  | 113000 | 1700 | 80 | [9 empty] | Federally-Regulated Consumer Product | 08/26/2020 | 10544331 | 04/07/2021
Nordyne, LLC | Maytag | MGC2TN060*B* | Natural Gas | Induced Draft | True | False | 1 | False | Down |  | None | Condensing | Two-Stage Modulating |  | 0.5 | Premium |  | 60000 | 57000 |  |  | 48000 | 274 | 96 | [9 empty] | Federally-Regulated Consumer Product | 07/16/2020 | 201850681 | 04/07/2021
Nordyne, LLC | Maytag | MGC2TN115D45D* | Natural Gas | Induced Draft | True | False | 1 | False | Down |  | None | Condensing | Two-Stage Modulating |  | 1 | Premium |  | 115000 | 110000 |  |  | 96000 | 351 | 96 | [9 empty] | Federally-Regulated Consumer Product | 03/10/2020 |  | 04/07/2021
Nordyne, LLC | Maytag | PGC2TN115D45D* | LPG | Induced Draft | True | False | 1 | False | Down |  | None | Condensing | Two-Stage Modulating |  | 1 | Premium |  | 115000 | 110000 |  |  | 96000 | 351 | 96 | [9 empty] | Federally-Regulated Consumer Product | 03/10/2020 |  | 04/07/2021
Nordyne, LLC | Maytag | RG1D56*3 | LPG | Induced Draft | True | False | 1 | True | Down |  | None | Non-Condensing | Single-Stage |  | 0.25 | Standard |  | 56000 | 45000 |  |  | 56000 | 756 | 80 | 75 | [8 empty] | Federally-Regulated Consumer Product | 07/16/2020 | 202353159 | 04/07/2021
Nordyne, LLC | Maytag | MGC2TN115*D* | Natural Gas | Induced Draft | True | False | 1 | False | Down |  | None | Condensing | Two-Stage Modulating |  | 1 | Premium |  | 115000 | 110000 |  |  | 96000 | 351 | 96 | 78 | [8 empty] | Federally-Regulated Consumer Product | 07/16/2020 | 10096088 | 04/07/2021
Nordyne, LLC | Maytag | MGC2SC 054D-24B* | Natural Gas | Induced Draft | True | False | 1 | False | Horizontal |  | None | Condensing | Single-Stage |  | 0.5 | Standard |  | 54000 | 49000 |  |  | 49000 | 755 | 92.1 | 78 | [8 empty] | Federally-Regulated Consumer Product | 08/26/2020 | 10097095 | 04/07/2021
Nordyne, LLC | Maytag | RG1D77*4 | LPG | Induced Draft | True | False | 1 | True | Down |  | None | Non-Condensing | Single-Stage |  | 0.25 | Standard |  | 77000 | 62000 |  |  | 76000 | 940 | 80 | 75 | [8 empty] | Federally-Regulated Consumer Product | 07/16/2020 | 202353164 | 04/07/2021
Nordyne, LLC | Maytag | PGC2TN060D24B* | LPG | Induced Draft | True | False | 1 | False | Down |  | None | Condensing | Two-Stage Modulating |  | 0.5 | Premium |  | 60000 | 57000 |  |  | 48000 | 274 | 96 | [9 empty] | Federally-Regulated Consumer Product | 03/10/2020 |  | 04/07/2021
Nordyne, LLC | Maytag | MGC2SA090*24B* | Natural Gas | Induced Draft | True | False | 1 | False | Up |  | None | Non-Condensing | Single-Stage |  | 0.5 | Standard |  | 90000 | 72000 |  |  | 76000 | 989 | 80 | [9 empty] | Federally-Regulated Consumer Product | 08/26/2020 | 10545129 | 04/07/2021
Nordyne, LLC | Maytag | RG1D56*3 | Natural Gas | Induced Draft | True | False | 1 | True | Down |  | None | Non-Condensing | Single-Stage |  | 0.25 | Standard |  | 56000 | 45000 |  |  | 56000 | 756 | 80 | 75 | [8 empty] | Federally-Regulated Consumer Product | 07/16/2020 | 202353159 | 04/07/2021
Nordyne, LLC | Maytag | MGC2SD 120D-45D | LPG | Induced Draft | True | False | 1 | False | Up |  | None | Condensing | Single-Stage |  | 1 | Standard |  | 120000 | 114000 |  |  | 113000 | 1502 | 95 | [9 empty] | Federally-Regulated Consumer Product | 07/15/2020 | 5158311 | 04/07/2021
Nordyne, LLC | Maytag | MGC2TE080D35C* | LPG | Induced Draft | True | False | 1 | False | Up |  | None | Condensing | Two-Stage Modulating |  | 0.75 | Premium |  | 80000 | 76000 |  |  | 64000 | 231 | 96 | [9 empty] | Federally-Regulated Consumer Product | 03/10/2020 |  | 04/07/2021
Nordyne, LLC | Maytag | MGC2TN115*D* | LPG | Induced Draft | True | False | 1 | False | Down |  | None | Condensing | Two-Stage Modulating |  | 1 | Premium |  | 115000 | 110000 |  |  | 96000 | 351 | 96 | 78 | [8 empty] | Federally-Regulated Consumer Product | 07/16/2020 | 10096088 | 04/07/2021
Nordyne, LLC | Maytag | MGC2SD 120D-45D* | Natural Gas | Induced Draft | True | False | 1 | False | Horizontal |  | None | Condensing | Single-Stage |  | 1 | Standard |  | 120000 | 114000 |  |  | 113000 | 1502 | 95 | 78 | [8 empty] | Federally-Regulated Consumer Product | 08/26/2020 | 10097150 | 04/07/2021
Nordyne, LLC | Maytag | MGC2SA090*24B* | Natural Gas | Induced Draft | True | False | 1 | False | Horizontal |  | None | Non-Condensing | Single-Stage |  | 0.5 | Standard |  | 90000 | 72000 |  |  | 76000 | 989 | 80 | [9 empty] | Federally-Regulated Consumer Product | 08/26/2020 | 10545129 | 04/07/2021
Nordyne, LLC | Maytag | MGC2TN115D45D* | LPG | Induced Draft | True | False | 1 | False | Down |  | None | Condensing | Two-Stage Modulating |  | 1 | Premium |  | 115000 | 110000 |  |  | 96000 | 351 | 96 | [9 empty] | Federally-Regulated Consumer Product | 03/10/2020 |  | 04/07/2021
Nordyne, LLC | Maytag | MGC2SA045*23A* | Natural Gas | Induced Draft | True | False | 1 | False | Up |  | None | Non-Condensing | Single-Stage |  | 0.33 | Standard |  | 45000 | 35000 |  |  | 38000 | 515 | 80 | [9 empty] | Federally-Regulated Consumer Product | 08/26/2020 | 10562041 | 04/07/2021
Nordyne, LLC | Maytag | MGC2TE080D35C* | Natural Gas | Induced Draft | True | False | 1 | False | Up |  | None | Condensing | Two-Stage Modulating |  | 0.75 | Premium |  | 80000 | 76000 |  |  | 64000 | 231 | 96 | [9 empty] | Federally-Regulated Consumer Product | 03/10/2020 |  | 04/07/2021
Nordyne, LLC | Maytag | MGC2SA090*24B* | LPG | Induced Draft | True | False | 1 | False | Horizontal |  | None | Non-Condensing | Single-Stage |  | 0.5 | Standard |  | 90000 | 72000 |  |  | 76000 | 989 | 80 | [9 empty] | Federally-Regulated Consumer Product | 08/26/2020 | 10545129 | 04/07/2021
Nordyne, LLC | Maytag | MGC2SM 054D-24B* | Natural Gas | Induced Draft | True | False | 1 | False | Down |  | None | Condensing | Single-Stage |  | 0.5 | Standard |  | 54000 | 51000 |  |  | 47000 | 897 | 95 | [9 empty] | Federally-Regulated Consumer Product | 08/26/2020 | 10097185 | 04/07/2021
Nordyne, LLC | Maytag | PGC2TC060*-*B* | LPG | Induced Draft | True | False | 1 | False | Horizontal |  | None | Condensing | Two-Stage Modulating |  | 0.5 | Premium |  | 60000 | 57000 |  |  | 48000 | 189 | 95.1 | [9 empty] | Federally-Regulated Consumer Product | 08/26/2020 | 5158338 | 04/07/2021
Nordyne, LLC | Maytag | MGC2SA045*23A* | LPG | Induced Draft | True | False | 1 | False | Horizontal |  | None | Non-Condensing | Single-Stage |  | 0.33 | Standard |  | 45000 | 35000 |  |  | 38000 | 515 | 80 | [9 empty] | Federally-Regulated Consumer Product | 08/26/2020 | 10562041 | 04/07/2021
Nordyne, LLC | Maytag | MGC2SA126C45D* | LPG | Induced Draft | True | False | 1 | False | Horizontal |  | None | Non-Condensing | Single-Stage |  | 1 | Standard |  | 126000 | 100000 |  |  | 113000 | 1700 | 80 | [9 empty] | Federally-Regulated Consumer Product | 08/26/2020 | 10544331 | 04/07/2021
Nordyne, LLC | Maytag | MGC2SD 120D-45D* | Natural Gas | Induced Draft | True | False | 1 | False | Up |  | None | Condensing | Single-Stage |  | 1 | Standard |  | 120000 | 114000 |  |  | 113000 | 1502 | 95 | 78 | [8 empty] | Federally-Regulated Consumer Product | 08/26/2020 | 10097150 | 04/07/2021
Nordyne, LLC | Maytag | MGC2TK080*-*B1* | LPG | Induced Draft | True | False | 1 | False | Down |  | None | Non-Condensing | Two-Stage Modulating |  | 0.5 | Premium |  | 80000 | 64000 |  |  | 76000 | 323 | 80 | [9 empty] | Federally-Regulated Consumer Product | 08/26/2020 | 5158348 | 04/07/2021
Nordyne, LLC | Maytag | MGC2SD 120D-45D* | LPG | Induced Draft | True | False | 1 | False | Horizontal |  | None | Condensing | Single-Stage |  | 1 | Standard |  | 120000 | 114000 |  |  | 113000 | 1502 | 95 | 78 | [8 empty] | Federally-Regulated Consumer Product | 08/26/2020 | 10097150 | 04/07/2021
Nordyne, LLC | Maytag | MGC2SC 038D-23A* | Natural Gas | Induced Draft | True | False | 1 | False | Horizontal |  | None | Condensing | Single-Stage |  | 0.33 | Standard |  | 38000 | 35000 |  |  | 33000 | 472 | 92.1 | [9 empty] | Federally-Regulated Consumer Product | 08/26/2020 | 10097090 | 04/07/2021
Nordyne, LLC | Maytag | MGC2SC 054D-24B* | LPG | Induced Draft | True | False | 1 | False | Horizontal |  | None | Condensing | Single-Stage |  | 0.5 | Standard |  | 54000 | 49000 |  |  | 49000 | 755 | 92.1 | [9 empty] | Federally-Regulated Consumer Product | 08/26/2020 | 10097095 | 04/07/2021
Nordyne, LLC | Maytag | MGC2SC 038D-23A* | LPG | Induced Draft | True | False | 1 | False | Up |  | None | Condensing | Single-Stage |  | 0.33 | Standard |  | 38000 | 35000 |  |  | 33000 | 472 | 92.1 | [9 empty] | Federally-Regulated Consumer Product | 08/26/2020 | 10097090 | 04/07/2021
Nordyne, LLC | Maytag | MGC2TK080*-*B1* | Natural Gas | Induced Draft | True | False | 1 | False | Down |  | None | Non-Condensing | Two-Stage Modulating |  | 0.5 | Premium |  | 80000 | 64000 |  |  | 76000 | 323 | 80 | [9 empty] | Federally-Regulated Consumer Product | 08/26/2020 | 5158348 | 04/07/2021
Nordyne, LLC | Maytag | MGC2SA108C35C* | LPG | Induced Draft | True | False | 1 | False | Up |  | None | Non-Condensing | Single-Stage |  | 1 | Standard |  | 108000 | 86000 |  |  | 94000 | 1501 | 80 | [9 empty] | Federally-Regulated Consumer Product | 08/26/2020 | 10544330 | 04/07/2021
Nordyne, LLC | Maytag | MGC2SD 090D-35C | LPG | Induced Draft | True | False | 1 | False | Horizontal |  | None | Condensing | Single-Stage |  | 1 | Standard |  | 90000 | 85000 |  |  | 80000 | 1216 | 95 | [9 empty] | Federally-Regulated Consumer Product | 07/16/2020 | 5158309 | 04/07/2021
Nordyne, LLC | Maytag | MGC2SC 090D-35C | Natural Gas | Induced Draft | True | False | 1 | False | Horizontal |  | None | Condensing | Single-Stage |  | 0.5 | Standard |  | 90000 | 82000 |  |  | 82000 | 1309 | 92.1 | [9 empty] | Federally-Regulated Consumer Product | 07/15/2020 | 5158303 | 04/07/2021
Nordyne, LLC | Maytag | RG7D45*41* | Natural Gas | Induced Draft | True | False | 1 | True | Down |  | None | Condensing | Single-Stage |  | 0.5 | Standard |  | 45000 | 43000 |  |  | 43000 | 678 | 95.1 | 75 | [8 empty] | Federally-Regulated Consumer Product | 07/16/2020 | 202353167 | 04/07/2021
Nordyne, LLC | Maytag | MGC2SA045*23A* | LPG | Induced Draft | True | False | 1 | False | Up |  | None | Non-Condensing | Single-Stage |  | 0.33 | Standard |  | 45000 | 35000 |  |  | 38000 | 515 | 80 | [9 empty] | Federally-Regulated Consumer Product | 08/26/2020 | 10562041 | 04/07/2021
Nordyne, LLC | Maytag | RG7D45*41* | LPG | Induced Draft | True | False | 1 | True | Down |  | None | Condensing | Single-Stage |  | 0.5 | Standard |  | 45000 | 43000 |  |  | 43000 | 678 | 95.1 | 75 | [8 empty] | Federally-Regulated Consumer Product | 07/16/2020 | 202353167 | 04/07/2021
Nordyne, LLC | Maytag | PGC2TE060D24B* | Natural Gas | Induced Draft | True | False | 1 | False | Up |  | None | Condensing | Two-Stage Modulating |  | 0.5 | Premium |  | 60000 | 57000 |  |  | 48000 | 274 | 96 | [9 empty] | Federally-Regulated Consumer Product | 03/10/2020 |  | 04/07/2021
Nordyne, LLC | Maytag | MGC2TA060*-*A1* | LPG | Induced Draft | True | False | 1 | False | Horizontal |  | None | Non-Condensing | Two-Stage Modulating |  | 0.5 | Premium |  | 60000 | 47000 |  |  | 55000 | 294 | 80 | [9 empty] | Federally-Regulated Consumer Product | 08/26/2020 | 5158326 | 04/07/2021
Nordyne, LLC | Maytag | MGC2SD090D35EC* | LPG | Induced Draft | True | False | 1 | False | Horizontal |  | None | Condensing | Single-Stage |  | 0.75 | Premium |  | 90000 | 85000 |  |  | 65000 | 214 | 95 | [9 empty] | Federally-Regulated Consumer Product | 07/16/2020 | 10097212 | 04/07/2021
Nordyne, LLC | Maytag | PGC2TC060*-*B* | LPG | Induced Draft | True | False | 1 | False | Up |  | None | Condensing | Two-Stage Modulating |  | 0.5 | Premium |  | 60000 | 57000 |  |  | 48000 | 189 | 95.1 | [9 empty] | Federally-Regulated Consumer Product | 08/26/2020 | 5158338 | 04/07/2021
Nordyne, LLC | Maytag | MGC2SA108C35C* | LPG | Induced Draft | True | False | 1 | False | Horizontal |  | None | Non-Condensing | Single-Stage |  | 1 | Standard |  | 108000 | 86000 |  |  | 94000 | 1501 | 80 | [9 empty] | Federally-Regulated Consumer Product | 08/26/2020 | 10544330 | 04/07/2021
Nordyne, LLC | Maytag | PGC2TN100*C* | LPG | Induced Draft | True | False | 1 | False | Down |  | None | Condensing | Two-Stage Modulating |  | 0.75 | Premium |  | 100000 | 96000 |  |  | 97000 | 442 | 96 | 78 | [8 empty] | Federally-Regulated Consumer Product | 07/16/2020 | 10096084 | 04/07/2021
Nordyne, LLC | Maytag | PGC2TN115*VD* | LPG | Induced Draft | True | False | 1 | False | Down |  | None | Condensing | Two-Stage Modulating |  | 1 | Premium |  | 115000 | 110000 |  |  | 96000 | 372 | 96 | 78 | [8 empty] | Federally-Regulated Consumer Product | 07/16/2020 | 10096091 | 04/07/2021
Nordyne, LLC | Maytag | MGC2SD090D35EC* | Natural Gas | Induced Draft | True | False | 1 | False | Up |  | None | Condensing | Single-Stage |  | 0.75 | Premium |  | 90000 | 85000 |  |  | 65000 | 214 | 95 | [9 empty] | Federally-Regulated Consumer Product | 07/16/2020 | 10097212 | 04/07/2021
Nordyne, LLC | Maytag | MGC2SA090*24B* | LPG | Induced Draft | True | False | 1 | False | Up |  | None | Non-Condensing | Single-Stage |  | 0.5 | Standard |  | 90000 | 72000 |  |  | 76000 | 989 | 80 | [9 empty] | Federally-Regulated Consumer Product | 08/26/2020 | 10545129 | 04/07/2021
Nordyne, LLC | Maytag | PGC2TN100D35C* | Natural Gas | Induced Draft | True | False | 1 | False | Down |  | None | Condensing | Two-Stage Modulating |  | 0.75 | Premium |  | 100000 | 96000 |  |  | 97000 | 442 | 96 | [9 empty] | Federally-Regulated Consumer Product | 03/10/2020 |  | 04/07/2021
Nordyne, LLC | Maytag | MGC2SA126C45D* | Natural Gas | Induced Draft | True | False | 1 | False | Up |  | None | Non-Condensing | Single-Stage |  | 1 | Standard |  | 126000 | 100000 |  |  | 113000 | 1700 | 80 | [9 empty] | Federally-Regulated Consumer Product | 08/26/2020 | 10544331 | 04/07/2021
Nordyne, LLC | Maytag | MGC2SD 120D-45D* | LPG | Induced Draft | True | False | 1 | False | Up |  | None | Condensing | Single-Stage |  | 1 | Standard |  | 120000 | 114000 |  |  | 113000 | 1502 | 95 | 78 | [8 empty] | Federally-Regulated Consumer Product | 08/26/2020 | 10097150 | 04/07/2021
Nordyne, LLC | Maytag | PGC2TE100DVC* | LPG | Induced Draft | True | False | 1 | False | Up |  | None | Condensing | Two-Stage Modulating |  | 0.75 | Premium |  | 100000 | 96000 |  |  | 97000 | 442 | 96 | [9 empty] | Federally-Regulated Consumer Product | 03/10/2020 |  | 04/07/2021
Nordyne, LLC | Maytag | MGC2TN060D24B* | Natural Gas | Induced Draft | True | False | 1 | False | Down |  | None | Condensing | Two-Stage Modulating |  | 0.5 | Premium |  | 60000 | 57000 |  |  | 48000 | 274 | 96 | [9 empty] | Federally-Regulated Consumer Product | 03/10/2020 |  | 04/07/2021
Nordyne, LLC | Maytag | MGC2SC 054D-24B* | Natural Gas | Induced Draft | True | False | 1 | False | Up |  | None | Condensing | Single-Stage |  | 0.5 | Standard |  | 54000 | 49000 |  |  | 49000 | 755 | 92.1 | 78 | [8 empty] | Federally-Regulated Consumer Product | 08/26/2020 | 10097095 | 04/07/2021
Nordyne, LLC | Maytag | MGC2TA060*-*A1* | Natural Gas | Induced Draft | True | False | 1 | False | Horizontal |  | None | Non-Condensing | Two-Stage Modulating |  | 0.5 | Premium |  | 60000 | 47000 |  |  | 55000 | 294 | 80 | [9 empty] | Federally-Regulated Consumer Product | 08/26/2020 | 5158326 | 04/07/2021
Nordyne, LLC | Maytag | PGC2TC060*-*B* | Natural Gas | Induced Draft | True | False | 1 | False | Horizontal |  | None | Condensing | Two-Stage Modulating |  | 0.5 | Premium |  | 60000 | 57000 |  |  | 48000 | 189 | 95.1 | [9 empty] | Federally-Regulated Consumer Product | 08/26/2020 | 5158338 | 04/07/2021
Nordyne, LLC | Maytag | MGC2SD 090D-35C | Natural Gas | Induced Draft | True | False | 1 | False | Up |  | None | Condensing | Single-Stage |  | 1 | Standard |  | 90000 | 85000 |  |  | 80000 | 1216 | 95 | [9 empty] | Federally-Regulated Consumer Product | 07/16/2020 | 5158309 | 04/07/2021
Nordyne, LLC | Maytag | MGC2TN060D24B* | LPG | Induced Draft | True | False | 1 | False | Down |  | None | Condensing | Two-Stage Modulating |  | 0.5 | Premium |  | 60000 | 57000 |  |  | 48000 | 274 | 96 | [9 empty] | Federally-Regulated Consumer Product | 03/10/2020 |  | 04/07/2021
Nordyne, LLC | Maytag | MGC2SC 090D-35C | Natural Gas | Induced Draft | True | False | 1 | False | Up |  | None | Condensing | Single-Stage |  | 0.5 | Standard |  | 90000 | 82000 |  |  | 82000 | 1309 | 92.1 | [9 empty] | Federally-Regulated Consumer Product | 07/15/2020 | 5158303 | 04/07/2021
Nordyne, LLC | Maytag | PGC2TE060D24B* | LPG | Induced Draft | True | False | 1 | False | Up |  | None | Condensing | Two-Stage Modulating |  | 0.5 | Premium |  | 60000 | 57000 |  |  | 48000 | 274 | 96 | [9 empty] | Federally-Regulated Consumer Product | 03/10/2020 |  | 04/07/2021
Nordyne, LLC | Maytag | PGC2TE080*VC* | LPG | Induced Draft | True | False | 1 | False | Up |  | None | Condensing | Two-Stage Modulating |  | 0.75 | Premium |  | 80000 | 76000 |  |  | 64000 | 231 | 96 | [9 empty] | Federally-Regulated Consumer Product | 07/16/2020 | 10149890 | 04/07/2021
Nordyne, LLC | Maytag | PGC2TE080*VC* | Natural Gas | Induced Draft | True | False | 1 | False | Up |  | None | Condensing | Two-Stage Modulating |  | 0.75 | Premium |  | 80000 | 76000 |  |  | 64000 | 231 | 96 | [9 empty] | Federally-Regulated Consumer Product | 07/16/2020 | 10149890 | 04/07/2021
Nordyne, LLC | Maytag | MGC2SK 126*-45D* | Natural Gas | Induced Draft | True | False | 1 | False | Down |  | None | Non-Condensing | Single-Stage |  | 1 | Standard |  | 126000 | 100000 |  |  | 114000 | 1442 | 80 | [9 empty] | Federally-Regulated Consumer Product | 08/26/2020 | 10097161 | 04/07/2021
Nordyne, LLC | Maytag | MGC2TN080D35C* | LPG | Induced Draft | True | False | 1 | False | Down |  | None | Condensing | Two-Stage Modulating |  | 0.75 | Premium |  | 80000 | 77000 |  |  | 81000 | 324 | 96 | [9 empty] | Federally-Regulated Consumer Product | 03/10/2020 |  | 04/07/2021
Nordyne, LLC | Maytag | MGC2SC 038D-23A* | LPG | Induced Draft | True | False | 1 | False | Horizontal |  | None | Condensing | Single-Stage |  | 0.33 | Standard |  | 38000 | 35000 |  |  | 33000 | 472 | 92.1 | [9 empty] | Federally-Regulated Consumer Product | 08/26/2020 | 10097090 | 04/07/2021
Nordyne, LLC | Maytag | MGC2SK 054*-23A | LPG | Induced Draft | True | False | 1 | False | Down |  | None | Non-Condensing | Single-Stage |  | 0.33 | Standard |  | 54000 | 42000 |  |  | 38000 | 451 | 80 | [9 empty] | Federally-Regulated Consumer Product | 07/16/2020 | 5158312 | 04/07/2021
Nordyne, LLC | ONYX | FG7TC-100D-V35C1 | LPG | Induced Draft | True | False | 1 | False | Up |  | None | Condensing | Two-Stage Modulating |  | 0.75 | Standard |  | 100000 | 95000 |  |  | 96000 | 326 | 95 | [9 empty] | Federally-Regulated Consumer Product | 04/07/2021 | 204038567 | 04/07/2021
Nordyne, LLC | ONYX | R8GE-036K096C1 | Natural Gas | Induced Draft | True | True | 1 | False | Horizontal |  | None | Non-Condensing | Single-Stage |  | 0.75 | Standard |  | 96000 | 77000 |  |  | 77000 | 468 | 81 | [9 empty] | Federally-Regulated Consumer Product | 04/07/2021 | 204093480 | 04/07/2021
Nordyne, LLC | ONYX | R8GE-042K072C1 | LPG | Induced Draft | True | True | 1 | False | Horizontal |  | None | Non-Condensing | Single-Stage |  | 0.75 | Standard |  | 72000 | 58000 |  |  | 58000 | 309 | 81 | [9 empty] | Federally-Regulated Consumer Product | 04/07/2021 | 204093483 | 04/07/2021
Nordyne, LLC | ONYX | R8GE-042K096C1 | LPG | Induced Draft | True | True | 1 | False | Horizontal |  | None | Non-Condensing | Single-Stage |  | 0.75 | Standard |  | 96000 | 77000 |  |  | 76000 | 542 | 81 | [9 empty] | Federally-Regulated Consumer Product | 04/07/2021 | 204093481 | 04/07/2021
Nordyne, LLC | ONYX | R8GE-042K072C1 | Natural Gas | Induced Draft | True | True | 1 | False | Horizontal |  | None | Non-Condensing | Single-Stage |  | 0.75 | Standard |  | 72000 | 58000 |  |  | 58000 | 309 | 81 | [9 empty] | Federally-Regulated Consumer Product | 04/07/2021 | 204093483 | 04/07/2021
Nordyne, LLC | ONYX | R8GE-048K096C1 | Natural Gas | Induced Draft | True | True | 1 | False | Horizontal |  | None | Non-Condensing | Single-Stage |  | 0.75 | Standard |  | 96000 | 77000 |  |  | 76000 | 542 | 81 | [9 empty] | Federally-Regulated Consumer Product | 04/07/2021 | 204093482 | 04/07/2021
Nordyne, LLC | ONYX | R8GE-048K096C1 | Natural Gas | Induced Draft | True | True | 1 | False | Down |  | None | Non-Condensing | Single-Stage |  | 0.75 | Standard |  | 96000 | 77000 |  |  | 76000 | 542 | 81 | [9 empty] | Federally-Regulated Consumer Product | 04/07/2021 | 204093482 | 04/07/2021
Nordyne, LLC | ONYX | FG7TK-060C-V23A1 | LPG | Induced Draft | True | False | 1 | False | Down |  | None | Non-Condensing | Two-Stage Modulating |  | 0.5 | Standard |  | 60000 | 48000 |  |  | 56000 | 275 | 80 | [9 empty] | Federally-Regulated Consumer Product | 04/07/2021 | 204038568 | 04/07/2021
Nordyne, LLC | ONYX | R8GE-036K096C1 | LPG | Induced Draft | True | True | 1 | False | Down |  | None | Non-Condensing | Single-Stage |  | 0.75 | Standard |  | 96000 | 77000 |  |  | 77000 | 468 | 81 | [9 empty] | Federally-Regulated Consumer Product | 04/07/2021 | 204093480 | 04/07/2021
Nordyne, LLC | ONYX | R8GE-042K096C1 | Natural Gas | Induced Draft | True | True | 1 | False | Horizontal |  | None | Non-Condensing | Single-Stage |  | 0.75 | Standard |  | 96000 | 77000 |  |  | 76000 | 542 | 81 | [9 empty] | Federally-Regulated Consumer Product | 04/07/2021 | 204093481 | 04/07/2021
Nordyne, LLC | ONYX | R8GE-042K072C1 | Natural Gas | Induced Draft | True | True | 1 | False | Down |  | None | Non-Condensing | Single-Stage |  | 0.75 | Standard |  | 72000 | 58000 |  |  | 58000 | 309 | 81 | [9 empty] | Federally-Regulated Consumer Product | 04/07/2021 | 204093483 | 04/07/2021
Nordyne, LLC | ONYX | R8GE-048K096C1 | LPG | Induced Draft | True | True | 1 | False | Down |  | None | Non-Condensing | Single-Stage |  | 0.75 | Standard |  | 96000 | 77000 |  |  | 76000 | 542 | 81 | [9 empty] | Federally-Regulated Consumer Product | 04/07/2021 | 204093482 | 04/07/2021
Nordyne, LLC | ONYX | R8GE-042K072C1 | LPG | Induced Draft | True | True | 1 | False | Down |  | None | Non-Condensing | Single-Stage |  | 0.75 | Standard |  | 72000 | 58000 |  |  | 58000 | 309 | 81 | [9 empty] | Federally-Regulated Consumer Product | 04/07/2021 | 204093483 | 04/07/2021
Nordyne, LLC | ONYX | FG7TK-060C-V23A1 | Natural Gas | Induced Draft | True | False | 1 | False | Down |  | None | Non-Condensing | Two-Stage Modulating |  | 0.5 | Standard |  | 60000 | 48000 |  |  | 56000 | 275 | 80 | [9 empty] | Federally-Regulated Consumer Product | 04/07/2021 | 204038568 | 04/07/2021
Nordyne, LLC | ONYX | FG7SC-054*-T24B* | Natural Gas | Induced Draft | True | False | 1 | False | Horizontal |  | None | Condensing | Single-Stage |  | 0.75 | Premium |  | 54000 | 49000 |  |  | 49000 | 755 | 90 | [9 empty] | Federally-Regulated Consumer Product | 04/07/2021 | 204762185 | 04/07/2021
Nordyne, LLC | ONYX | R8GE-036K096C1 | LPG | Induced Draft | True | True | 1 | False | Horizontal |  | None | Non-Condensing | Single-Stage |  | 0.75 | Standard |  | 96000 | 77000 |  |  | 77000 | 468 | 81 | [9 empty] | Federally-Regulated Consumer Product | 04/07/2021 | 204093480 | 04/07/2021
Nordyne, LLC | ONYX | FG7SC-054*-T24B* | LPG | Induced Draft | True | False | 1 | False | Horizontal |  | None | Condensing | Single-Stage |  | 0.75 | Premium |  | 54000 | 49000 |  |  | 49000 | 755 | 90 | [9 empty] | Federally-Regulated Consumer Product | 04/07/2021 | 204762185 | 04/07/2021
Nordyne, LLC | ONYX | R8GE-048K096C1 | LPG | Induced Draft | True | True | 1 | False | Horizontal |  | None | Non-Condensing | Single-Stage |  | 0.75 | Standard |  | 96000 | 77000 |  |  | 76000 | 542 | 81 | [9 empty] | Federally-Regulated Consumer Product | 04/07/2021 | 204093482 | 04/07/2021
Nordyne, LLC | ONYX | R8GE-042K096C1 | Natural Gas | Induced Draft | True | True | 1 | False | Down |  | None | Non-Condensing | Single-Stage |  | 0.75 | Standard |  | 96000 | 77000 |  |  | 76000 | 542 | 81 | [9 empty] | Federally-Regulated Consumer Product | 04/07/2021 | 204093481 | 04/07/2021
Nordyne, LLC | ONYX | R8GE-042K096C1 | LPG | Induced Draft | True | True | 1 | False | Down |  | None | Non-Condensing | Single-Stage |  | 0.75 | Standard |  | 96000 | 77000 |  |  | 76000 | 542 | 81 | [9 empty] | Federally-Regulated Consumer Product | 04/07/2021 | 204093481 | 04/07/2021
Nordyne, LLC | ONYX | FG7SC-054D-T24B* | LPG | Induced Draft | True | False | 1 | False | Up |  | None | Condensing | Single-Stage |  | 0.75 | Premium |  | 54000 | 49000 |  |  | 49000 | 755 | 92 | [9 empty] | Federally-Regulated Consumer Product | 04/07/2021 | 204762184 | 04/07/2021
Nordyne, LLC | ONYX | FG7SC-054D-T24B* | Natural Gas | Induced Draft | True | False | 1 | False | Up |  | None | Condensing | Single-Stage |  | 0.75 | Premium |  | 54000 | 49000 |  |  | 49000 | 755 | 92 | [9 empty] | Federally-Regulated Consumer Product | 04/07/2021 | 204762184 | 04/07/2021
Nordyne, LLC | Maytag | MGC2SC 072D-35C* | Natural Gas | Induced Draft | True | False | 1 | False | Horizontal |  | None | Condensing | Single-Stage |  | 0.5 | Standard |  | 72000 | 66000 |  |  | 66000 | 1054 | 92.1 | [9 empty] | Federally-Regulated Consumer Product | 08/26/2020 | 10097105 | 04/07/2021
Nordyne, LLC | Maytag | MGC2SA072*24B* | LPG | Induced Draft | True | False | 1 | False | Horizontal |  | None | Non-Condensing | Single-Stage |  | 0.5 | Standard |  | 72000 | 57000 |  |  | 57000 | 781 | 80 | [9 empty] | Federally-Regulated Consumer Product | 08/26/2020 | 8849453 | 04/07/2021
Nordyne, LLC | Maytag | MGC2SK 108*-35C* | LPG | Induced Draft | True | False | 1 | False | Down |  | None | Non-Condensing | Single-Stage |  | 1 | Standard |  | 108000 | 86000 |  |  | 94000 | 1352 | 80 | [9 empty] | Federally-Regulated Consumer Product | 08/26/2020 | 10097159 | 04/07/2021
Nordyne, LLC | Maytag | MGC2SA072*24B* | Natural Gas | Induced Draft | True | False | 1 | False | Up |  | None | Non-Condensing | Single-Stage |  | 0.5 | Standard |  | 72000 | 57000 |  |  | 57000 | 781 | 80 | [9 empty] | Federally-Regulated Consumer Product | 08/26/2020 | 8849453 | 04/07/2021
Nordyne, LLC | Maytag | MGC2SM 054D-24B | LPG | Induced Draft | True | False | 1 | False | Down |  | None | Condensing | Single-Stage |  | 0.5 | Standard |  | 54000 | 51000 |  |  | 47000 | 897 | 95 | [9 empty] | Federally-Regulated Consumer Product | 07/15/2020 | 5158321 | 04/07/2021
Nordyne, LLC | Maytag | M1MB 070A ** | LPG | Induced Draft | True | False | 1 | True | Down |  | None | Non-Condensing | Single-Stage |  | 0.25 | Standard |  | 70000 | 57000 |  |  | 56000 | 781 | 80 | [9 empty] | Federally-Regulated Consumer Product | 07/16/2020 | 201703944 | 04/07/2021
Nordyne, LLC | Maytag | MGC2SD 054D-24B* | LPG | Induced Draft | True | False | 1 | False | Up |  | None | Condensing | Single-Stage |  | 0.5 | Standard |  | 54000 | 51000 |  |  | 47000 | 864 | 95 | [9 empty] | Federally-Regulated Consumer Product | 08/26/2020 | 10097130 | 04/07/2021
Nordyne, LLC | Maytag | MGC2SK 072*-24B* | Natural Gas | Induced Draft | True | False | 1 | False | Down |  | None | Non-Condensing | Single-Stage |  | 0.5 | Standard |  | 72000 | 57000 |  |  | 56000 | 792 | 80 | 78 | [8 empty] | Federally-Regulated Consumer Product | 08/26/2020 | 10097155 | 04/07/2021
Nordyne, LLC | Maytag | MGC2TE115*D* | LPG | Induced Draft | True | False | 1 | False | Up |  | None | Condensing | Two-Stage Modulating |  | 1 | Premium |  | 115000 | 109000 |  |  | 96000 | 350 | 96 | [9 empty] | Federally-Regulated Consumer Product | 03/10/2020 |  | 04/07/2021
Nordyne, LLC | Maytag | MGC2SM 090D-35C* | Natural Gas | Induced Draft | True | False | 1 | False | Down |  | None | Condensing | Single-Stage |  | 1 | Standard |  | 90000 | 85000 |  |  | 80000 | 1206 | 95 | 78 | [8 empty] | Federally-Regulated Consumer Product | 08/26/2020 | 10097195 | 04/07/2021
Nordyne, LLC | Maytag | PGC2TE060*VB* | LPG | Induced Draft | True | False | 1 | False | Up |  | None | Condensing | Two-Stage Modulating |  | 0.5 | Premium |  | 60000 | 57000 |  |  | 48000 | 266 | 96 | 78 | [8 empty] | Federally-Regulated Consumer Product | 07/16/2020 | 10096071 | 04/07/2021
Nordyne, LLC | Maytag | MGC2SC 072D-35C* | Natural Gas | Induced Draft | True | False | 1 | False | Up |  | None | Condensing | Single-Stage |  | 0.5 | Standard |  | 72000 | 66000 |  |  | 66000 | 1054 | 92.1 | [9 empty] | Federally-Regulated Consumer Product | 08/26/2020 | 10097105 | 04/07/2021
Nordyne, LLC | Maytag | MGC2SM 118D-45D* | Natural Gas | Induced Draft | True | False | 1 | False | Down |  | None | Condensing | Single-Stage |  | 1 | Standard |  | 118000 | 112000 |  |  | 113000 | 1539 | 95 | 78 | [8 empty] | Federally-Regulated Consumer Product | 08/26/2020 | 10097200 | 04/07/2021
Nordyne, LLC | Maytag | RG7D60*41* | Natural Gas | Induced Draft | True | False | 1 | True | Down |  | None | Condensing | Single-Stage |  | 0.5 | Standard |  | 60000 | 57000 |  |  | 43000 | 682 | 95.1 | 75 | [8 empty] | Federally-Regulated Consumer Product | 07/16/2020 | 202353168 | 04/07/2021
Nordyne, LLC | Maytag | MGC2SD 090D-35C* | LPG | Induced Draft | True | False | 1 | False | Horizontal |  | None | Condensing | Single-Stage |  | 1 | Standard |  | 90000 | 85000 |  |  | 80000 | 1216 | 95 | 78 | [8 empty] | Federally-Regulated Consumer Product | 08/26/2020 | 10097140 | 04/07/2021
Nordyne, LLC | Maytag | MGC2TN100*C* | Natural Gas | Induced Draft | True | False | 1 | False | Down |  | None | Condensing | Two-Stage Modulating |  | 0.75 | Premium |  | 100000 | 96000 |  |  | 97000 | 442 | 96 | 78 | [8 empty] | Federally-Regulated Consumer Product | 07/16/2020 | 10096083 | 04/07/2021
Nordyne, LLC | Maytag | MGC2SC 072D-24B | LPG | Induced Draft | True | False | 1 | False | Horizontal |  | None | Condensing | Single-Stage |  | 0.5 | Standard |  | 72000 | 66000 |  |  | 66000 | 858 | 92.1 | [9 empty] | Federally-Regulated Consumer Product | 07/16/2020 | 5158301 | 04/07/2021
Nordyne, LLC | Maytag | MGC2SA072*35C* | Natural Gas | Induced Draft | True | False | 1 | False | Horizontal |  | None | Non-Condensing | Single-Stage |  | 0.5 | Standard |  | 72000 | 57000 |  |  | 57000 | 700 | 80 | [9 empty] | Federally-Regulated Consumer Product | 08/26/2020 | 10545128 | 04/07/2021
Nordyne, LLC | Maytag | MGC2TE060D24B* | LPG | Induced Draft | True | False | 1 | False | Up |  | None | Condensing | Two-Stage Modulating |  | 0.5 | Premium |  | 60000 | 57000 |  |  | 48000 | 274 | 96 | [9 empty] | Federally-Regulated Consumer Product | 03/10/2020 |  | 04/07/2021
Nordyne, LLC | Maytag | PGC2TC100*-*C* | LPG | Induced Draft | True | False | 1 | False | Horizontal |  | None | Condensing | Two-Stage Modulating |  | 0.75 | Premium |  | 100000 | 95000 |  |  | 96000 | 326 | 95.1 | [9 empty] | Federally-Regulated Consumer Product | 08/26/2020 | 5158342 | 04/07/2021
Nordyne, LLC | Maytag | M4RC 108D-45D* | Natural Gas | Induced Draft | True | False | 1 | True | Up |  | None | Condensing | Single-Stage |  | 1 | Standard |  | 108000 | 99000 |  |  | 99000 | 1450 | 92.1 | [9 empty] | Federally-Regulated Consumer Product | 07/16/2020 | 201713018 | 04/07/2021
Nordyne, LLC | Maytag | MGC2SD 054D-24B* | Natural Gas | Induced Draft | True | False | 1 | False | Up |  | None | Condensing | Single-Stage |  | 0.5 | Standard |  | 54000 | 51000 |  |  | 47000 | 864 | 95 | [9 empty] | Federally-Regulated Consumer Product | 08/26/2020 | 10097130 | 04/07/2021
Nordyne, LLC | Maytag | M4RL 090D-35C | Natural Gas | Induced Draft | True | False | 1 | True | Down |  | None | Condensing | Single-Stage |  | 1 | Standard |  | 90000 | 82000 |  |  | 83000 | 998 | 92.1 | 75 | [8 empty] | Federally-Regulated Consumer Product | 07/16/2020 | 201703979 | 04/07/2021
Nordyne, LLC | Maytag | MGC2SC 072D-24B | Natural Gas | Induced Draft | True | False | 1 | False | Up |  | None | Condensing | Single-Stage |  | 0.5 | Standard |  | 72000 | 66000 |  |  | 66000 | 858 | 92.1 | [9 empty] | Federally-Regulated Consumer Product | 07/16/2020 | 5158301 | 04/07/2021
Nordyne, LLC | Maytag | RG7D72C42* | Natural Gas | Induced Draft | True | False | 1 | True | Down |  | None | Condensing | Two-Stage Modulating |  | 0.5 | Premium |  | 72000 | 68000 |  |  | 64000 | 257 | 95.1 | 75 | [8 empty] | Federally-Regulated Consumer Product | 08/06/2019 |  | 04/07/2021
Nordyne, LLC | Maytag | CMF95 072 | LPG | Induced Draft | True | False | 1 | True | Down |  | None | Condensing | Single-Stage |  | 0.5 | Standard |  | 72000 | 68000 |  |  | 58000 | 787 | 95.1 | 75 | [8 empty] | Federally-Regulated Consumer Product | 08/26/2020 | 201702958 | 04/07/2021
Nordyne, LLC | Maytag | MGC2SM 054D-24B | Natural Gas | Induced Draft | True | False | 1 | False | Down |  | None | Condensing | Single-Stage |  | 0.5 | Standard |  | 54000 | 51000 |  |  | 47000 | 897 | 95 | [9 empty] | Federally-Regulated Consumer Product | 07/15/2020 | 5158321 | 04/07/2021
Nordyne, LLC | Maytag | M4RC 072D-35C* | LPG | Induced Draft | True | False | 1 | True | Up |  | None | Condensing | Single-Stage |  | 0.5 | Standard |  | 72000 | 66000 |  |  | 66000 | 1054 | 92.1 | [9 empty] | Federally-Regulated Consumer Product | 07/16/2020 | 201713008 | 04/07/2021
Nordyne, LLC | Maytag | M4RC 108D-45D* | LPG | Induced Draft | True | False | 1 | True | Up |  | None | Condensing | Single-Stage |  | 1 | Standard |  | 108000 | 99000 |  |  | 99000 | 1450 | 92.1 | [9 empty] | Federally-Regulated Consumer Product | 07/16/2020 | 201713018 | 04/07/2021
Nordyne, LLC | Maytag | MGC2SD 072D-35C* | LPG | Induced Draft | True | False | 1 | False | Up |  | None | Condensing | Single-Stage |  | 0.5 | Standard |  | 72000 | 68000 |  |  | 65000 | 774 | 95 | 78 | [8 empty] | Federally-Regulated Consumer Product | 08/26/2020 | 10097135 | 04/07/2021
Nordyne, LLC | Maytag | PGC2TA140*-*D1* | Natural Gas | Induced Draft | True | False | 1 | False | Up |  | None | Non-Condensing | Two-Stage Modulating |  | 1 | Premium |  | 140000 | 111000 |  |  | 136000 | 449 | 80 | [9 empty] | Federally-Regulated Consumer Product | 08/26/2020 | 5158335 | 04/07/2021
Nordyne, LLC | Maytag | RG1D70*3 | LPG | Induced Draft | True | False | 1 | True | Down |  | None | Non-Condensing | Single-Stage |  | 0.25 | Standard |  | 70000 | 57000 |  |  | 56000 | 781 | 80 | 75 | [8 empty] | Federally-Regulated Consumer Product | 07/16/2020 | 202353161 | 04/07/2021
Nordyne, LLC | Maytag | MGC2SD108D35ED* | LPG | Induced Draft | True | False | 1 | False | Horizontal |  | None | Condensing | Single-Stage |  | 1 | Premium |  | 108000 | 102000 |  |  | 113000 | 326 | 95 | [9 empty] | Federally-Regulated Consumer Product | 07/16/2020 | 10097216 | 04/07/2021
Nordyne, LLC | Maytag | RG7D60*41* | LPG | Induced Draft | True | False | 1 | True | Down |  | None | Condensing | Single-Stage |  | 0.5 | Standard |  | 60000 | 57000 |  |  | 43000 | 682 | 95.1 | 75 | [8 empty] | Federally-Regulated Consumer Product | 07/16/2020 | 202353168 | 04/07/2021
Nordyne, LLC | Maytag | MGC2TK120*-*C1* | LPG | Induced Draft | True | False | 1 | False | Down |  | None | Non-Condensing | Two-Stage Modulating |  | 0.75 | Premium |  | 120000 | 95000 |  |  | 115000 | 334 | 80 | [9 empty] | Federally-Regulated Consumer Product | 08/26/2020 | 5158352 | 04/07/2021
Nordyne, LLC | Maytag | RG7D45C42* | LPG | Induced Draft | True | False | 1 | True | Down |  | None | Condensing | Two-Stage Modulating |  | 0.5 | Premium |  | 45000 | 43000 |  |  | 48000 | 224 | 95.1 | 75 | [8 empty] | Federally-Regulated Consumer Product | 08/06/2019 |  | 04/07/2021
Nordyne, LLC | Maytag | MGC2TK120*-*C1* | Natural Gas | Induced Draft | True | False | 1 | False | Down |  | None | Non-Condensing | Two-Stage Modulating |  | 0.75 | Premium |  | 120000 | 95000 |  |  | 115000 | 334 | 80 | [9 empty] | Federally-Regulated Consumer Product | 08/26/2020 | 5158352 | 04/07/2021
Nordyne, LLC | Maytag | MGC2SC 090D-35C* | Natural Gas | Induced Draft | True | False | 1 | False | Horizontal |  | None | Condensing | Single-Stage |  | 0.5 | Standard |  | 90000 | 82000 |  |  | 82000 | 1309 | 92.1 | [9 empty] | Federally-Regulated Consumer Product | 08/26/2020 | 10097110 | 04/07/2021
Nordyne, LLC | Maytag | CMF95 072 | Natural Gas | Induced Draft | True | False | 1 | True | Down |  | None | Condensing | Single-Stage |  | 0.5 | Standard |  | 72000 | 68000 |  |  | 58000 | 787 | 95.1 | 75 | [8 empty] | Federally-Regulated Consumer Product | 08/26/2020 | 201702958 | 04/07/2021
Nordyne, LLC | Maytag | MGC2SD 054D-24B* | LPG | Induced Draft | True | False | 1 | False | Horizontal |  | None | Condensing | Single-Stage |  | 0.5 | Standard |  | 54000 | 51000 |  |  | 47000 | 864 | 95 | [9 empty] | Federally-Regulated Consumer Product | 08/26/2020 | 10097130 | 04/07/2021
Nordyne, LLC | Maytag | MGC2SC 072D-35C* | LPG | Induced Draft | True | False | 1 | False | Up |  | None | Condensing | Single-Stage |  | 0.5 | Standard |  | 72000 | 66000 |  |  | 66000 | 1054 | 92.1 | [9 empty] | Federally-Regulated Consumer Product | 08/26/2020 | 10097105 | 04/07/2021
Nordyne, LLC | Maytag | MGC2SD108D35ED* | Natural Gas | Induced Draft | True | False | 1 | False | Up |  | None | Condensing | Single-Stage |  | 1 | Premium |  | 108000 | 102000 |  |  | 113000 | 326 | 95 | [9 empty] | Federally-Regulated Consumer Product | 07/16/2020 | 10097216 | 04/07/2021
Nordyne, LLC | Maytag | MGC2SD 054D-24B* | Natural Gas | Induced Draft | True | False | 1 | False | Horizontal |  | None | Condensing | Single-Stage |  | 0.5 | Standard |  | 54000 | 51000 |  |  | 47000 | 864 | 95 | [9 empty] | Federally-Regulated Consumer Product | 08/26/2020 | 10097130 | 04/07/2021
Nordyne, LLC | Maytag | PGC2TN060DVB* | LPG | Induced Draft | True | False | 1 | False | Down |  | None | Condensing | Two-Stage Modulating |  | 0.5 | Premium |  | 60000 | 57000 |  |  | 48000 | 274 | 96 | [9 empty] | Federally-Regulated Consumer Product | 03/10/2020 |  | 04/07/2021
Nordyne, LLC | Maytag | MGC2TE100*C* | LPG | Induced Draft | True | False | 1 | False | Up |  | None | Condensing | Two-Stage Modulating |  | 0.75 | Premium |  | 100000 | 96000 |  |  | 97000 | 572 | 96 | 78 | [8 empty] | Federally-Regulated Consumer Product | 07/16/2020 | 10096074 | 04/07/2021
Nordyne, LLC | Maytag | PGC2TN115DVD* | LPG | Induced Draft | True | False | 1 | False | Down |  | None | Condensing | Two-Stage Modulating |  | 1 | Premium |  | 115000 | 110000 |  |  | 96000 | 372 | 96 | [9 empty] | Federally-Regulated Consumer Product | 03/10/2020 |  | 04/07/2021
Nordyne, LLC | Maytag | MGC2SL 120D-45D* | Natural Gas | Induced Draft | True | False | 1 | False | Down |  | None | Condensing | Single-Stage |  | 1 | Standard |  | 120000 | 110000 |  |  | 100000 | 1182 | 92.1 | [9 empty] | Federally-Regulated Consumer Product | 08/26/2020 | 10097180 | 04/07/2021
Nordyne, LLC | Maytag | PGC2TA140*-*D1* | Natural Gas | Induced Draft | True | False | 1 | False | Horizontal |  | None | Non-Condensing | Two-Stage Modulating |  | 1 | Premium |  | 140000 | 111000 |  |  | 136000 | 449 | 80 | [9 empty] | Federally-Regulated Consumer Product | 08/26/2020 | 5158335 | 04/07/2021
Nordyne, LLC | Maytag | MGC2SA072*24B* | Natural Gas | Induced Draft | True | False | 1 | False | Horizontal |  | None | Non-Condensing | Single-Stage |  | 0.5 | Standard |  | 72000 | 57000 |  |  | 57000 | 781 | 80 | [9 empty] | Federally-Regulated Consumer Product | 08/26/2020 | 8849453 | 04/07/2021
Nordyne, LLC | Maytag | RG1D90*3 | Natural Gas | Induced Draft | True | False | 1 | True | Down |  | None | Non-Condensing | Single-Stage |  | 0.25 | Standard |  | 90000 | 72000 |  |  | 76000 | 846 | 80 | 75 | [8 empty] | Federally-Regulated Consumer Product | 07/16/2020 | 202353165 | 04/07/2021
Nordyne, LLC | Maytag | MGC2SD 090D-35C* | LPG | Induced Draft | True | False | 1 | False | Up |  | None | Condensing | Single-Stage |  | 1 | Standard |  | 90000 | 85000 |  |  | 80000 | 1216 | 95 | 78 | [8 empty] | Federally-Regulated Consumer Product | 08/26/2020 | 10097140 | 04/07/2021
Nordyne, LLC | Maytag | PGC2TA140*-*D1* | LPG | Induced Draft | True | False | 1 | False | Horizontal |  | None | Non-Condensing | Two-Stage Modulating |  | 1 | Premium |  | 140000 | 111000 |  |  | 136000 | 449 | 80 | [9 empty] | Federally-Regulated Consumer Product | 08/26/2020 | 5158335 | 04/07/2021
Nordyne, LLC | Maytag | MGC2SK 090*-24B* | Natural Gas | Induced Draft | True | False | 1 | False | Down |  | None | Non-Condensing | Single-Stage |  | 0.5 | Standard |  | 90000 | 72000 |  |  | 76000 | 1001 | 80 | 78 | [8 empty] | Federally-Regulated Consumer Product | 08/26/2020 | 10097157 | 04/07/2021
Nordyne, LLC | Maytag | MGC2TE100*C* | Natural Gas | Induced Draft | True | False | 1 | False | Up |  | None | Condensing | Two-Stage Modulating |  | 0.75 | Premium |  | 100000 | 96000 |  |  | 97000 | 572 | 96 | 78 | [8 empty] | Federally-Regulated Consumer Product | 07/16/2020 | 10096074 | 04/07/2021
Nordyne, LLC | Maytag | RG7D45C42* | Natural Gas | Induced Draft | True | False | 1 | True | Down |  | None | Condensing | Two-Stage Modulating |  | 0.5 | Premium |  | 45000 | 43000 |  |  | 48000 | 224 | 95.1 | 75 | [8 empty] | Federally-Regulated Consumer Product | 08/06/2019 |  | 04/07/2021
Nordyne, LLC | Maytag | MGC2SA072*35C* | LPG | Induced Draft | True | False | 1 | False | Horizontal |  | None | Non-Condensing | Single-Stage |  | 0.5 | Standard |  | 72000 | 57000 |  |  | 57000 | 700 | 80 | [9 empty] | Federally-Regulated Consumer Product | 08/26/2020 | 10545128 | 04/07/2021
Nordyne, LLC | Maytag | PGC2TC100*-*C* | Natural Gas | Induced Draft | True | False | 1 | False | Up |  | None | Condensing | Two-Stage Modulating |  | 0.75 | Premium |  | 100000 | 95000 |  |  | 96000 | 326 | 95.1 | [9 empty] | Federally-Regulated Consumer Product | 08/26/2020 | 5158342 | 04/07/2021
Nordyne, LLC | Maytag | MGC2SK 072*-24B* | LPG | Induced Draft | True | False | 1 | False | Down |  | None | Non-Condensing | Single-Stage |  | 0.5 | Standard |  | 72000 | 57000 |  |  | 56000 | 792 | 80 | 78 | [8 empty] | Federally-Regulated Consumer Product | 08/26/2020 | 10097155 | 04/07/2021
Nordyne, LLC | Maytag | MGC2TN100*C* | LPG | Induced Draft | True | False | 1 | False | Down |  | None | Condensing | Two-Stage Modulating |  | 0.75 | Premium |  | 100000 | 96000 |  |  | 97000 | 442 | 96 | 78 | [8 empty] | Federally-Regulated Consumer Product | 07/16/2020 | 10096083 | 04/07/2021
Nordyne, LLC | Maytag | MGC2SD 072D-35C* | Natural Gas | Induced Draft | True | False | 1 | False | Up |  | None | Condensing | Single-Stage |  | 0.5 | Standard |  | 72000 | 68000 |  |  | 65000 | 774 | 95 | 78 | [8 empty] | Federally-Regulated Consumer Product | 08/26/2020 | 10097135 | 04/07/2021
Nordyne, LLC | Maytag | MGC2TN080*C* | Natural Gas | Induced Draft | True | False | 1 | False | Down |  | None | Condensing | Two-Stage Modulating |  | 0.75 | Premium |  | 80000 | 77000 |  |  | 81000 | 324 | 96 | 78 | [8 empty] | Federally-Regulated Consumer Product | 07/16/2020 | 10096078 | 04/07/2021
Nordyne, LLC | Maytag | PGC2TC100*-*C* | LPG | Induced Draft | True | False | 1 | False | Up |  | None | Condensing | Two-Stage Modulating |  | 0.75 | Premium |  | 100000 | 95000 |  |  | 96000 | 326 | 95.1 | [9 empty] | Federally-Regulated Consumer Product | 08/26/2020 | 5158342 | 04/07/2021
Nordyne, LLC | Maytag | MGC2SC 090D-35C* | LPG | Induced Draft | True | False | 1 | False | Up |  | None | Condensing | Single-Stage |  | 0.5 | Standard |  | 90000 | 82000 |  |  | 82000 | 1309 | 92.1 | [9 empty] | Federally-Regulated Consumer Product | 08/26/2020 | 10097110 | 04/07/2021
Nordyne, LLC | Maytag | MGC2SD 090D-35C* | Natural Gas | Induced Draft | True | False | 1 | False | Up |  | None | Condensing | Single-Stage |  | 1 | Standard |  | 90000 | 85000 |  |  | 80000 | 1216 | 95 | 78 | [8 empty] | Federally-Regulated Consumer Product | 08/26/2020 | 10097140 | 04/07/2021
Nordyne, LLC | Maytag | MGC2SA072*24B* | LPG | Induced Draft | True | False | 1 | False | Up |  | None | Non-Condensing | Single-Stage |  | 0.5 | Standard |  | 72000 | 57000 |  |  | 57000 | 781 | 80 | [9 empty] | Federally-Regulated Consumer Product | 08/26/2020 | 8849453 | 04/07/2021
Nordyne, LLC | Maytag | MGC2TE115*D* | Natural Gas | Induced Draft | True | False | 1 | False | Up |  | None | Condensing | Two-Stage Modulating |  | 1 | Premium |  | 115000 | 109000 |  |  | 96000 | 350 | 96 | [9 empty] | Federally-Regulated Consumer Product | 03/10/2020 |  | 04/07/2021
Nordyne, LLC | Maytag | M1MB 070A ** | Natural Gas | Induced Draft | True | False | 1 | True | Down |  | None | Non-Condensing | Single-Stage |  | 0.25 | Standard |  | 70000 | 57000 |  |  | 56000 | 781 | 80 | [9 empty] | Federally-Regulated Consumer Product | 07/16/2020 | 201703944 | 04/07/2021
Nordyne, LLC | Maytag | RG1D70*3 | Natural Gas | Induced Draft | True | False | 1 | True | Down |  | None | Non-Condensing | Single-Stage |  | 0.25 | Standard |  | 70000 | 57000 |  |  | 56000 | 781 | 80 | 75 | [8 empty] | Federally-Regulated Consumer Product | 07/16/2020 | 202353161 | 04/07/2021
Nordyne, LLC | Maytag | MGC2SD 072D-35C* | LPG | Induced Draft | True | False | 1 | False | Horizontal |  | None | Condensing | Single-Stage |  | 0.5 | Standard |  | 72000 | 68000 |  |  | 65000 | 774 | 95 | 78 | [8 empty] | Federally-Regulated Consumer Product | 08/26/2020 | 10097135 | 04/07/2021
Nordyne, LLC | Maytag | PGC2TN115DVD* | Natural Gas | Induced Draft | True | False | 1 | False | Down |  | None | Condensing | Two-Stage Modulating |  | 1 | Premium |  | 115000 | 110000 |  |  | 96000 | 372 | 96 | [9 empty] | Federally-Regulated Consumer Product | 03/10/2020 |  | 04/07/2021
Nordyne, LLC | Maytag | PGC2TN080DVC* | Natural Gas | Induced Draft | True | False | 1 | False | Down |  | None | Condensing | Two-Stage Modulating |  | 0.75 | Premium |  | 80000 | 77000 |  |  | 80000 | 344 | 96 | [9 empty] | Federally-Regulated Consumer Product | 03/10/2020 |  | 04/07/2021
Nordyne, LLC | Maytag | RG7D72C42* | LPG | Induced Draft | True | False | 1 | True | Down |  | None | Condensing | Two-Stage Modulating |  | 0.5 | Premium |  | 72000 | 68000 |  |  | 64000 | 257 | 95.1 | 75 | [8 empty] | Federally-Regulated Consumer Product | 08/06/2019 |  | 04/07/2021
Nordyne, LLC | Maytag | MGC2SD108D35ED* | LPG | Induced Draft | True | False | 1 | False | Up |  | None | Condensing | Single-Stage |  | 1 | Premium |  | 108000 | 102000 |  |  | 113000 | 326 | 95 | [9 empty] | Federally-Regulated Consumer Product | 07/16/2020 | 10097216 | 04/07/2021
Nordyne, LLC | Maytag | M4RL 090D-35C | LPG | Induced Draft | True | False | 1 | True | Down |  | None | Condensing | Single-Stage |  | 1 | Standard |  | 90000 | 82000 |  |  | 83000 | 998 | 92.1 | 75 | [8 empty] | Federally-Regulated Consumer Product | 07/16/2020 | 201703979 | 04/07/2021
Nordyne, LLC | Maytag | MGC2SM 090D-35C* | LPG | Induced Draft | True | False | 1 | False | Down |  | None | Condensing | Single-Stage |  | 1 | Standard |  | 90000 | 85000 |  |  | 80000 | 1206 | 95 | 78 | [8 empty] | Federally-Regulated Consumer Product | 08/26/2020 | 10097195 | 04/07/2021
Nordyne, LLC | Maytag | PGC2TN080DVC* | LPG | Induced Draft | True | False | 1 | False | Down |  | None | Condensing | Two-Stage Modulating |  | 0.75 | Premium |  | 80000 | 77000 |  |  | 80000 | 344 | 96 | [9 empty] | Federally-Regulated Consumer Product | 03/10/2020 |  | 04/07/2021
Nordyne, LLC | Maytag | PGC2TE060*VB* | Natural Gas | Induced Draft | True | False | 1 | False | Up |  | None | Condensing | Two-Stage Modulating |  | 0.5 | Premium |  | 60000 | 57000 |  |  | 48000 | 266 | 96 | 78 | [8 empty] | Federally-Regulated Consumer Product | 07/16/2020 | 10096071 | 04/07/2021
Nordyne, LLC | Maytag | MGC2SC 090D-35C* | Natural Gas | Induced Draft | True | False | 1 | False | Up |  | None | Condensing | Single-Stage |  | 0.5 | Standard |  | 90000 | 82000 |  |  | 82000 | 1309 | 92.1 | [9 empty] | Federally-Regulated Consumer Product | 08/26/2020 | 10097110 | 04/07/2021
Nordyne, LLC | Maytag | MGC2TE060D24B* | Natural Gas | Induced Draft | True | False | 1 | False | Up |  | None | Condensing | Two-Stage Modulating |  | 0.5 | Premium |  | 60000 | 57000 |  |  | 48000 | 274 | 96 | [9 empty] | Federally-Regulated Consumer Product | 03/10/2020 |  | 04/07/2021
Nordyne, LLC | Maytag | MGC2SA072*35C* | LPG | Induced Draft | True | False | 1 | False | Up |  | None | Non-Condensing | Single-Stage |  | 0.5 | Standard |  | 72000 | 57000 |  |  | 57000 | 700 | 80 | [9 empty] | Federally-Regulated Consumer Product | 08/26/2020 | 10545128 | 04/07/2021
Nordyne, LLC | Maytag | MGC2SC 090D-35C* | LPG | Induced Draft | True | False | 1 | False | Horizontal |  | None | Condensing | Single-Stage |  | 0.5 | Standard |  | 90000 | 82000 |  |  | 82000 | 1309 | 92.1 | [9 empty] | Federally-Regulated Consumer Product | 08/26/2020 | 10097110 | 04/07/2021
Nordyne, LLC | Maytag | MGC2SL 120D-45D* | LPG | Induced Draft | True | False | 1 | False | Down |  | None | Condensing | Single-Stage |  | 1 | Standard |  | 120000 | 110000 |  |  | 100000 | 1182 | 92.1 | [9 empty] | Federally-Regulated Consumer Product | 08/26/2020 | 10097180 | 04/07/2021
Nordyne, LLC | Maytag | M4RC 072D-35C* | Natural Gas | Induced Draft | True | False | 1 | True | Up |  | None | Condensing | Single-Stage |  | 0.5 | Standard |  | 72000 | 66000 |  |  | 66000 | 1054 | 92.1 | [9 empty] | Federally-Regulated Consumer Product | 07/16/2020 | 201713008 | 04/07/2021
Nordyne, LLC | Maytag | RG1D90*3 | LPG | Induced Draft | True | False | 1 | True | Down |  | None | Non-Condensing | Single-Stage |  | 0.25 | Standard |  | 90000 | 72000 |  |  | 76000 | 846 | 80 | 75 | [8 empty] | Federally-Regulated Consumer Product | 07/16/2020 | 202353165 | 04/07/2021
Nordyne, LLC | Maytag | M7TL 060A *** | Natural Gas | Induced Draft | True | False | 1 | True | Down |  | None | Condensing | Two-Stage Modulating |  | 0.5 | Premium |  | 60000 | 57000 |  |  | 48000 | 211 | 95.1 | 75 | [8 empty] | Federally-Regulated Consumer Product | 11/26/2018 |  | 04/07/2021
Nordyne, LLC | Maytag | MGC2TN080*C* | LPG | Induced Draft | True | False | 1 | False | Down |  | None | Condensing | Two-Stage Modulating |  | 0.75 | Premium |  | 80000 | 77000 |  |  | 81000 | 324 | 96 | 78 | [8 empty] | Federally-Regulated Consumer Product | 07/16/2020 | 10096078 | 04/07/2021
Nordyne, LLC | Maytag | MGC2SK 090*-24B* | LPG | Induced Draft | True | False | 1 | False | Down |  | None | Non-Condensing | Single-Stage |  | 0.5 | Standard |  | 90000 | 72000 |  |  | 76000 | 1001 | 80 | 78 | [8 empty] | Federally-Regulated Consumer Product | 08/26/2020 | 10097157 | 04/07/2021
Nordyne, LLC | Maytag | MGC2SD108D35ED* | Natural Gas | Induced Draft | True | False | 1 | False | Horizontal |  | None | Condensing | Single-Stage |  | 1 | Premium |  | 108000 | 102000 |  |  | 113000 | 326 | 95 | [9 empty] | Federally-Regulated Consumer Product | 07/16/2020 | 10097216 | 04/07/2021
Nordyne, LLC | Maytag | MGC2SK 108*-35C* | Natural Gas | Induced Draft | True | False | 1 | False | Down |  | None | Non-Condensing | Single-Stage |  | 1 | Standard |  | 108000 | 86000 |  |  | 94000 | 1352 | 80 | [9 empty] | Federally-Regulated Consumer Product | 08/26/2020 | 10097159 | 04/07/2021
Nordyne, LLC | Maytag | MGC2SD 090D-35C* | Natural Gas | Induced Draft | True | False | 1 | False | Horizontal |  | None | Condensing | Single-Stage |  | 1 | Standard |  | 90000 | 85000 |  |  | 80000 | 1216 | 95 | 78 | [8 empty] | Federally-Regulated Consumer Product | 08/26/2020 | 10097140 | 04/07/2021
Nordyne, LLC | Maytag | PGC2TA140*-*D1* | LPG | Induced Draft | True | False | 1 | False | Up |  | None | Non-Condensing | Two-Stage Modulating |  | 1 | Premium |  | 140000 | 111000 |  |  | 136000 | 449 | 80 | [9 empty] | Federally-Regulated Consumer Product | 08/26/2020 | 5158335 | 04/07/2021
Nordyne, LLC | Maytag | PGC2TC100*-*C* | Natural Gas | Induced Draft | True | False | 1 | False | Horizontal |  | None | Condensing | Two-Stage Modulating |  | 0.75 | Premium |  | 100000 | 95000 |  |  | 96000 | 326 | 95.1 | [9 empty] | Federally-Regulated Consumer Product | 08/26/2020 | 5158342 | 04/07/2021
Nordyne, LLC | Maytag | MGC2SC 072D-35C* | LPG | Induced Draft | True | False | 1 | False | Horizontal |  | None | Condensing | Single-Stage |  | 0.5 | Standard |  | 72000 | 66000 |  |  | 66000 | 1054 | 92.1 | [9 empty] | Federally-Regulated Consumer Product | 08/26/2020 | 10097105 | 04/07/2021
Nordyne, LLC | Maytag | M7TL 060A *** | LPG | Induced Draft | True | False | 1 | True | Down |  | None | Condensing | Two-Stage Modulating |  | 0.5 | Premium |  | 60000 | 57000 |  |  | 48000 | 211 | 95.1 | 75 | [8 empty] | Federally-Regulated Consumer Product | 11/26/2018 |  | 04/07/2021
Nordyne, LLC | Maytag | MGC2SC 072D-24B | Natural Gas | Induced Draft | True | False | 1 | False | Horizontal |  | None | Condensing | Single-Stage |  | 0.5 | Standard |  | 72000 | 66000 |  |  | 66000 | 858 | 92.1 | [9 empty] | Federally-Regulated Consumer Product | 07/16/2020 | 5158301 | 04/07/2021
Nordyne, LLC | Maytag | MGC2SC 072D-24B | LPG | Induced Draft | True | False | 1 | False | Up |  | None | Condensing | Single-Stage |  | 0.5 | Standard |  | 72000 | 66000 |  |  | 66000 | 858 | 92.1 | [9 empty] | Federally-Regulated Consumer Product | 07/16/2020 | 5158301 | 04/07/2021
Nordyne, LLC | Maytag | MGC2SA072*35C* | Natural Gas | Induced Draft | True | False | 1 | False | Up |  | None | Non-Condensing | Single-Stage |  | 0.5 | Standard |  | 72000 | 57000 |  |  | 57000 | 700 | 80 | [9 empty] | Federally-Regulated Consumer Product | 08/26/2020 | 10545128 | 04/07/2021
Nordyne, LLC | Maytag | MGC2SM 118D-45D* | LPG | Induced Draft | True | False | 1 | False | Down |  | None | Condensing | Single-Stage |  | 1 | Standard |  | 118000 | 112000 |  |  | 113000 | 1539 | 95 | 78 | [8 empty] | Federally-Regulated Consumer Product | 08/26/2020 | 10097200 | 04/07/2021
Nordyne, LLC | Maytag | MGC2SD 072D-35C* | Natural Gas | Induced Draft | True | False | 1 | False | Horizontal |  | None | Condensing | Single-Stage |  | 0.5 | Standard |  | 72000 | 68000 |  |  | 65000 | 774 | 95 | 78 | [8 empty] | Federally-Regulated Consumer Product | 08/26/2020 | 10097135 | 04/07/2021
Nordyne, LLC | Maytag | PGC2TN060DVB* | Natural Gas | Induced Draft | True | False | 1 | False | Down |  | None | Condensing | Two-Stage Modulating |  | 0.5 | Premium |  | 60000 | 57000 |  |  | 48000 | 274 | 96 | [9 empty] | Federally-Regulated Consumer Product | 03/10/2020 |  | 04/07/2021
Nordyne, LLC | Philco | R8GE-X60K120C | LPG | Induced Draft | True | True | 1 | False | Horizontal |  | None | Non-Condensing | Single-Stage |  | 0.25 | Standard |  | 120000 | 97000 |  |  | 115000 | 754 | 81 | 78 | [8 empty] | Federally-Regulated Consumer Product | 08/26/2020 | 201709403 | 04/07/2021
Nordyne, LLC | Philco | DF6SF-X24K080CB | Natural Gas | Induced Draft | True | True | 1 | False | Down |  | None | Non-Condensing | Two-Stage Modulating |  | 0.13 | Standard |  | 80000 | 64000 |  |  | 75000 | 311 | 81 | 78 | [8 empty] | Federally-Regulated Consumer Product | 10/07/2020 | 201710080 | 04/07/2021
Nordyne, LLC | Philco | G7TC 080*-35C* | LPG | Induced Draft | True | False | 1 | False | Up |  | None | Condensing | Two-Stage Modulating |  | 0.75 | Premium |  | 80000 | 76000 |  |  | 65000 | 214 | 95.1 | [9 empty] | Federally-Regulated Consumer Product | 08/26/2020 | 201710388 | 04/07/2021
Nordyne, LLC | Philco | KG7SA 126*-45D | Natural Gas | Induced Draft | True | False | 1 | False | Up |  | None | Non-Condensing | Single-Stage |  | 1 | Standard |  | 126000 | 100000 |  |  | 113000 | 1700 | 80 | [9 empty] | Federally-Regulated Consumer Product | 08/26/2020 | 201704334 | 04/07/2021
Nordyne, LLC | Philco | KG7SA 126*-45D | LPG | Induced Draft | True | False | 1 | False | Horizontal |  | None | Non-Condensing | Single-Stage |  | 1 | Standard |  | 126000 | 100000 |  |  | 113000 | 1700 | 80 | [9 empty] | Federally-Regulated Consumer Product | 08/26/2020 | 201704334 | 04/07/2021
Nordyne, LLC | Philco | R8GE-048K120C | LPG | Induced Draft | True | True | 1 | False | Horizontal |  | None | Non-Condensing | Single-Stage |  | 0.25 | Standard |  | 120000 | 97000 |  |  | 115000 | 707 | 81 | 78 | [8 empty] | Federally-Regulated Consumer Product | 08/26/2020 | 201709464 | 04/07/2021
Nordyne, LLC | Philco | KG7SA 126*-45D | LPG | Induced Draft | True | False | 1 | False | Up |  | None | Non-Condensing | Single-Stage |  | 1 | Standard |  | 126000 | 100000 |  |  | 113000 | 1700 | 80 | [9 empty] | Federally-Regulated Consumer Product | 08/26/2020 | 201704334 | 04/07/2021
Nordyne, LLC | Philco | R8GE-036K072(C,X) | LPG | Induced Draft | True | True | 1 | False | Down |  | None | Non-Condensing | Single-Stage |  | 0.25 | Standard |  | 72000 | 58000 |  |  | 58000 | 311 | 81 | 78 | [8 empty] | Federally-Regulated Consumer Product | 10/07/2020 | 201709440 | 04/07/2021
Nordyne, LLC | Philco | R8GE-030K072C | LPG | Induced Draft | True | True | 1 | False | Horizontal |  | None | Non-Condensing | Single-Stage |  | 0.25 | Standard |  | 72000 | 58000 |  |  | 58000 | 311 | 81 | 78 | [8 empty] | Federally-Regulated Consumer Product | 10/07/2020 | 201709391 | 04/07/2021
Nordyne, LLC | Philco | FG7TK060*-*A* | LPG | Induced Draft | True | False | 1 | False | Down |  | None | Non-Condensing | Two-Stage Modulating |  | 0.5 | Premium |  | 60000 | 48000 |  |  | 56000 | 275 | 80 | [9 empty] | Federally-Regulated Consumer Product | 08/26/2020 | 201713696 | 04/07/2021
Nordyne, LLC | Philco | KG7SC 054D-24B | LPG | Induced Draft | True | False | 1 | False | Horizontal |  | None | Condensing | Single-Stage |  | 0.5 | Standard |  | 54000 | 49000 |  |  | 49000 | 755 | 92.1 | [9 empty] | Federally-Regulated Consumer Product | 08/26/2020 | 201704380 | 04/07/2021
Nordyne, LLC | Philco | R8GE-036K096C | Natural Gas | Induced Draft | True | True | 1 | False | Down |  | None | Non-Condensing | Single-Stage |  | 0.25 | Standard |  | 96000 | 77000 |  |  | 77000 | 468 | 81 | 78 | [8 empty] | Federally-Regulated Consumer Product | 08/26/2020 | 201709476 | 04/07/2021
Nordyne, LLC | Philco | FG7TN 115D-VD* | Natural Gas | Induced Draft | True | False | 1 | False | Down |  | None | Condensing | Two-Stage Modulating |  | 1 | Premium |  | 115000 | 110000 |  |  | 96000 | 372 | 96 | 78 | [8 empty] | Federally-Regulated Consumer Product | 03/10/2020 |  | 04/07/2021
Nordyne, LLC | Philco | KG7SC 054D-24B | LPG | Induced Draft | True | False | 1 | False | Up |  | None | Condensing | Single-Stage |  | 0.5 | Standard |  | 54000 | 49000 |  |  | 49000 | 755 | 92.1 | [9 empty] | Federally-Regulated Consumer Product | 08/26/2020 | 201704380 | 04/07/2021
Nordyne, LLC | Philco | FG7SL 054D-24B* | LPG | Induced Draft | True | False | 1 | False | Down |  | None | Condensing | Single-Stage |  | 0.5 | Standard |  | 54000 | 49000 |  |  | 49000 | 708 | 92.1 | [9 empty] | Federally-Regulated Consumer Product | 08/26/2020 | 201713444 | 04/07/2021
Nordyne, LLC | Philco | R8GE-048K120C | Natural Gas | Induced Draft | True | True | 1 | False | Down |  | None | Non-Condensing | Single-Stage |  | 0.25 | Standard |  | 120000 | 97000 |  |  | 115000 | 707 | 81 | 78 | [8 empty] | Federally-Regulated Consumer Product | 08/26/2020 | 201709464 | 04/07/2021
Nordyne, LLC | Philco | R8GE-X60K120C | Natural Gas | Induced Draft | True | True | 1 | False | Horizontal |  | None | Non-Condensing | Single-Stage |  | 0.25 | Standard |  | 120000 | 97000 |  |  | 115000 | 754 | 81 | 78 | [8 empty] | Federally-Regulated Consumer Product | 08/26/2020 | 201709403 | 04/07/2021
Nordyne, LLC | Philco | FG7SK 126*-45D | LPG | Induced Draft | True | False | 1 | False | Down |  | None | Non-Condensing | Single-Stage |  | 1 | Standard |  | 126000 | 100000 |  |  | 114000 | 1442 | 80 | [9 empty] | Federally-Regulated Consumer Product | 08/26/2020 | 201703463 | 04/07/2021
Nordyne, LLC | Philco | R8GE-036K096C | LPG | Induced Draft | True | True | 1 | False | Down |  | None | Non-Condensing | Single-Stage |  | 0.25 | Standard |  | 96000 | 77000 |  |  | 77000 | 468 | 81 | 78 | [8 empty] | Federally-Regulated Consumer Product | 08/26/2020 | 201709476 | 04/07/2021
Nordyne, LLC | Philco | FG7TN 060*-VB* | LPG | Induced Draft | True | False | 1 | False | Down |  | None | Condensing | Two-Stage Modulating |  | 0.5 | Premium |  | 60000 | 57000 |  |  | 48000 | 213 | 96 | [9 empty] | Federally-Regulated Consumer Product | 07/16/2020 | 201714833 | 04/07/2021
Nordyne, LLC | Philco | R8GE-042K072C | LPG | Induced Draft | True | True | 1 | False | Down |  | None | Non-Condensing | Single-Stage |  | 0.25 | Standard |  | 72000 | 58000 |  |  | 58000 | 309 | 81 | 78 | [8 empty] | Federally-Regulated Consumer Product | 10/07/2020 | 201709820 | 04/07/2021
Nordyne, LLC | Philco | KG7TE 080*-*C* | Natural Gas | Induced Draft | True | False | 1 | False | Up |  | None | Condensing | Two-Stage Modulating |  | 0.75 | Premium |  | 80000 | 76000 |  |  | 64000 | 231 | 96 | [9 empty] | Federally-Regulated Consumer Product | 07/16/2020 | 201714876 | 04/07/2021
Nordyne, LLC | Philco | R8GE-042K096(C,X) | LPG | Induced Draft | True | True | 1 | False | Down |  | None | Non-Condensing | Single-Stage |  | 0.25 | Standard |  | 96000 | 77000 |  |  | 76000 | 542 | 81 | 78 | [8 empty] | Federally-Regulated Consumer Product | 08/26/2020 | 201709488 | 04/07/2021
Nordyne, LLC | Philco | FG7SC 090D-35C | LPG | Induced Draft | True | False | 1 | False | Horizontal |  | None | Condensing | Single-Stage |  | 0.5 | Standard |  | 90000 | 82000 |  |  | 82000 | 1309 | 92.1 | [9 empty] | Federally-Regulated Consumer Product | 08/26/2020 | 201703229 | 04/07/2021
Nordyne, LLC | Philco | FG7SC 120D-45D* | Natural Gas | Induced Draft | True | False | 1 | False | Up |  | None | Condensing | Single-Stage |  | 1 | Standard |  | 120000 | 110000 |  |  | 100000 | 1162 | 92.1 | 78 | [8 empty] | Federally-Regulated Consumer Product | 08/26/2020 | 201713138 | 04/07/2021
Nordyne, LLC | Philco | R8GE-X60K096(C,X) | Natural Gas | Induced Draft | True | True | 1 | False | Down |  | None | Non-Condensing | Single-Stage |  | 0.25 | Standard |  | 96000 | 77000 |  |  | 77000 | 455 | 81 | 78 | [8 empty] | Federally-Regulated Consumer Product | 10/07/2020 | 201709452 | 04/07/2021
Nordyne, LLC | Philco | KG7TA080*-*B1* | Natural Gas | Induced Draft | True | False | 1 | False | Up |  | None | Non-Condensing | Two-Stage Modulating |  | 0.5 | Premium |  | 80000 | 64000 |  |  | 75000 | 300 | 80 | [9 empty] | Federally-Regulated Consumer Product | 08/26/2020 | 201704978 | 04/07/2021
Nordyne, LLC | Philco | KG7TA080*-*B1* | Natural Gas | Induced Draft | True | False | 1 | False | Horizontal |  | None | Non-Condensing | Two-Stage Modulating |  | 0.5 | Premium |  | 80000 | 64000 |  |  | 75000 | 300 | 80 | [9 empty] | Federally-Regulated Consumer Product | 08/26/2020 | 201704978 | 04/07/2021
Nordyne, LLC | Philco | DF6SF-X24K080CB | LPG | Induced Draft | True | True | 1 | False | Down |  | None | Non-Condensing | Two-Stage Modulating |  | 0.13 | Standard |  | 80000 | 64000 |  |  | 75000 | 311 | 81 | 78 | [8 empty] | Federally-Regulated Consumer Product | 10/07/2020 | 201710080 | 04/07/2021
Nordyne, LLC | Philco | R8GE-030K045(C,X) | Natural Gas | Induced Draft | True | True | 1 | False | Down |  | None | Non-Condensing | Single-Stage |  | 0.25 | Standard |  | 45000 | 36000 |  |  | 38000 | 233 | 81 | 78 | [8 empty] | Federally-Regulated Consumer Product | 08/26/2020 | 201709428 | 04/07/2021
Nordyne, LLC | Philco | FG7SA 126*-45D* | Natural Gas | Induced Draft | True | False | 1 | False | Horizontal |  | None | Non-Condensing | Single-Stage |  | 1 | Standard |  | 126000 | 100000 |  |  | 113000 | 1700 | 80 | [9 empty] | Federally-Regulated Consumer Product | 08/26/2020 | 201706437 | 04/07/2021
Nordyne, LLC | Philco | KG7TA080*-*B1* | LPG | Induced Draft | True | False | 1 | False | Horizontal |  | None | Non-Condensing | Two-Stage Modulating |  | 0.5 | Premium |  | 80000 | 64000 |  |  | 75000 | 300 | 80 | [9 empty] | Federally-Regulated Consumer Product | 08/26/2020 | 201704978 | 04/07/2021
Nordyne, LLC | Philco | FG7TK060*-*A* | Natural Gas | Induced Draft | True | False | 1 | False | Down |  | None | Non-Condensing | Two-Stage Modulating |  | 0.5 | Premium |  | 60000 | 48000 |  |  | 56000 | 275 | 80 | [9 empty] | Federally-Regulated Consumer Product | 08/26/2020 | 201713696 | 04/07/2021
Nordyne, LLC | Philco | KG7SC 120D-45D* | Natural Gas | Induced Draft | True | False | 1 | False | Horizontal |  | None | Condensing | Single-Stage |  | 1 | Standard |  | 120000 | 110000 |  |  | 100000 | 1162 | 92.1 | [9 empty] | Federally-Regulated Consumer Product | 08/26/2020 | 201714303 | 04/07/2021
Nordyne, LLC | Philco | FG7SL 054D-24B* | Natural Gas | Induced Draft | True | False | 1 | False | Down |  | None | Condensing | Single-Stage |  | 0.5 | Standard |  | 54000 | 49000 |  |  | 49000 | 708 | 92.1 | [9 empty] | Federally-Regulated Consumer Product | 08/26/2020 | 201713444 | 04/07/2021
Nordyne, LLC | Philco | KG7SA 126*-45D | Natural Gas | Induced Draft | True | False | 1 | False | Horizontal |  | None | Non-Condensing | Single-Stage |  | 1 | Standard |  | 126000 | 100000 |  |  | 113000 | 1700 | 80 | [9 empty] | Federally-Regulated Consumer Product | 08/26/2020 | 201704334 | 04/07/2021
Nordyne, LLC | Philco | KG7TA100*-*B1* | Natural Gas | Induced Draft | True | False | 1 | False | Up |  | None | Non-Condensing | Two-Stage Modulating |  | 0.75 | Premium |  | 100000 | 79000 |  |  | 95000 | 454 | 80 | [9 empty] | Federally-Regulated Consumer Product | 08/26/2020 | 201705001 | 04/07/2021
Nordyne, LLC | Philco | R8GE-042K072C | Natural Gas | Induced Draft | True | True | 1 | False | Horizontal |  | None | Non-Condensing | Single-Stage |  | 0.25 | Standard |  | 72000 | 58000 |  |  | 58000 | 309 | 81 | 78 | [8 empty] | Federally-Regulated Consumer Product | 10/07/2020 | 201709820 | 04/07/2021
Nordyne, LLC | Philco | FG7TK120*-*C1* | LPG | Induced Draft | True | False | 1 | False | Down |  | None | Non-Condensing | Two-Stage Modulating |  | 0.75 | Premium |  | 120000 | 95000 |  |  | 115000 | 334 | 80 | 78 | [8 empty] | Federally-Regulated Consumer Product | 08/26/2020 | 201703841 | 04/07/2021
Nordyne, LLC | Philco | KG7TE 080*-*C* | LPG | Induced Draft | True | False | 1 | False | Up |  | None | Condensing | Two-Stage Modulating |  | 0.75 | Premium |  | 80000 | 76000 |  |  | 64000 | 231 | 96 | [9 empty] | Federally-Regulated Consumer Product | 07/16/2020 | 201714876 | 04/07/2021
Nordyne, LLC | Philco | FG7SC 038D-23A | LPG | Induced Draft | True | False | 1 | False | Up |  | None | Condensing | Single-Stage |  | 0.33 | Standard |  | 38000 | 35000 |  |  | 33000 | 472 | 92.1 | [9 empty] | Federally-Regulated Consumer Product | 08/26/2020 | 201703157 | 04/07/2021
Nordyne, LLC | Philco | FG7SC 038D-23A | Natural Gas | Induced Draft | True | False | 1 | False | Horizontal |  | None | Condensing | Single-Stage |  | 0.33 | Standard |  | 38000 | 35000 |  |  | 33000 | 472 | 92.1 | [9 empty] | Federally-Regulated Consumer Product | 08/26/2020 | 201703157 | 04/07/2021
Nordyne, LLC | Philco | FG7TA080*-*B1* | LPG | Induced Draft | True | False | 1 | False | Up |  | None | Non-Condensing | Two-Stage Modulating |  | 0.5 | Premium |  | 80000 | 64000 |  |  | 75000 | 300 | 80 | 78 | [8 empty] | Federally-Regulated Consumer Product | 08/26/2020 | 201703643 | 04/07/2021
Nordyne, LLC | Philco | G7TC 080*-35C* | Natural Gas | Induced Draft | True | False | 1 | False | Up |  | None | Condensing | Two-Stage Modulating |  | 0.75 | Premium |  | 80000 | 76000 |  |  | 65000 | 214 | 95.1 | [9 empty] | Federally-Regulated Consumer Product | 08/26/2020 | 201710388 | 04/07/2021
Nordyne, LLC | Philco | FG7TA080*-*B1* | Natural Gas | Induced Draft | True | False | 1 | False | Horizontal |  | None | Non-Condensing | Two-Stage Modulating |  | 0.5 | Premium |  | 80000 | 64000 |  |  | 75000 | 300 | 80 | 78 | [8 empty] | Federally-Regulated Consumer Product | 08/26/2020 | 201703643 | 04/07/2021
Nordyne, LLC | Philco | R8GE-042K096(C,X) | Natural Gas | Induced Draft | True | True | 1 | False | Horizontal |  | None | Non-Condensing | Single-Stage |  | 0.25 | Standard |  | 96000 | 77000 |  |  | 76000 | 542 | 81 | 78 | [8 empty] | Federally-Regulated Consumer Product | 08/26/2020 | 201709488 | 04/07/2021
Nordyne, LLC | Philco | KG7SC 120D-45D* | LPG | Induced Draft | True | False | 1 | False | Horizontal |  | None | Condensing | Single-Stage |  | 1 | Standard |  | 120000 | 110000 |  |  | 100000 | 1162 | 92.1 | [9 empty] | Federally-Regulated Consumer Product | 08/26/2020 | 201714303 | 04/07/2021
Nordyne, LLC | Philco | FG7TK120*-*C1* | Natural Gas | Induced Draft | True | False | 1 | False | Down |  | None | Non-Condensing | Two-Stage Modulating |  | 0.75 | Premium |  | 120000 | 95000 |  |  | 115000 | 334 | 80 | 78 | [8 empty] | Federally-Regulated Consumer Product | 08/26/2020 | 201703841 | 04/07/2021
Nordyne, LLC | Philco | R8GE-048K120C | LPG | Induced Draft | True | True | 1 | False | Down |  | None | Non-Condensing | Single-Stage |  | 0.25 | Standard |  | 120000 | 97000 |  |  | 115000 | 707 | 81 | 78 | [8 empty] | Federally-Regulated Consumer Product | 08/26/2020 | 201709464 | 04/07/2021
Nordyne, LLC | Philco | R8GE-030K072C | Natural Gas | Induced Draft | True | True | 1 | False | Horizontal |  | None | Non-Condensing | Single-Stage |  | 0.25 | Standard |  | 72000 | 58000 |  |  | 58000 | 311 | 81 | 78 | [8 empty] | Federally-Regulated Consumer Product | 10/07/2020 | 201709391 | 04/07/2021
Nordyne, LLC | Philco | R8GE-X60K096(C,X) | Natural Gas | Induced Draft | True | True | 1 | False | Horizontal |  | None | Non-Condensing | Single-Stage |  | 0.25 | Standard |  | 96000 | 77000 |  |  | 77000 | 455 | 81 | 78 | [8 empty] | Federally-Regulated Consumer Product | 10/07/2020 | 201709452 | 04/07/2021
Nordyne, LLC | Philco | R8GE-048K120C | Natural Gas | Induced Draft | True | True | 1 | False | Horizontal |  | None | Non-Condensing | Single-Stage |  | 0.25 | Standard |  | 120000 | 97000 |  |  | 115000 | 707 | 81 | 78 | [8 empty] | Federally-Regulated Consumer Product | 08/26/2020 | 201709464 | 04/07/2021
Nordyne, LLC | Philco | FG7TE 080D-35C* | Natural Gas | Induced Draft | True | False | 1 | False | Up |  | None | Condensing | Two-Stage Modulating |  | 0.75 | Premium |  | 80000 | 76000 |  |  | 64000 | 231 | 96 | [9 empty] | Federally-Regulated Consumer Product | 07/16/2020 | 202329943 | 04/07/2021
Nordyne, LLC | Philco | FG7TA080*-*B1* | Natural Gas | Induced Draft | True | False | 1 | False | Up |  | None | Non-Condensing | Two-Stage Modulating |  | 0.5 | Premium |  | 80000 | 64000 |  |  | 75000 | 300 | 80 | 78 | [8 empty] | Federally-Regulated Consumer Product | 08/26/2020 | 201703643 | 04/07/2021
Nordyne, LLC | Philco | FG7SA 126*-45D* | Natural Gas | Induced Draft | True | False | 1 | False | Up |  | None | Non-Condensing | Single-Stage |  | 1 | Standard |  | 126000 | 100000 |  |  | 113000 | 1700 | 80 | [9 empty] | Federally-Regulated Consumer Product | 08/26/2020 | 201706437 | 04/07/2021
Nordyne, LLC | Philco | FG7TN 115D-VD* | LPG | Induced Draft | True | False | 1 | False | Down |  | None | Condensing | Two-Stage Modulating |  | 1 | Premium |  | 115000 | 110000 |  |  | 96000 | 372 | 96 | 78 | [8 empty] | Federally-Regulated Consumer Product | 03/10/2020 |  | 04/07/2021
Nordyne, LLC | Philco | R8GE-042K072C | LPG | Induced Draft | True | True | 1 | False | Horizontal |  | None | Non-Condensing | Single-Stage |  | 0.25 | Standard |  | 72000 | 58000 |  |  | 58000 | 309 | 81 | 78 | [8 empty] | Federally-Regulated Consumer Product | 10/07/2020 | 201709820 | 04/07/2021
Nordyne, LLC | Philco | KG7TA080*-*B1* | LPG | Induced Draft | True | False | 1 | False | Up |  | None | Non-Condensing | Two-Stage Modulating |  | 0.5 | Premium |  | 80000 | 64000 |  |  | 75000 | 300 | 80 | [9 empty] | Federally-Regulated Consumer Product | 08/26/2020 | 201704978 | 04/07/2021
Nordyne, LLC | Philco | R8GE-X60K096(C,X) | LPG | Induced Draft | True | True | 1 | False | Horizontal |  | None | Non-Condensing | Single-Stage |  | 0.25 | Standard |  | 96000 | 77000 |  |  | 77000 | 455 | 81 | 78 | [8 empty] | Federally-Regulated Consumer Product | 10/07/2020 | 201709452 | 04/07/2021
Nordyne, LLC | Philco | KG7SC 120D-45D* | LPG | Induced Draft | True | False | 1 | False | Up |  | None | Condensing | Single-Stage |  | 1 | Standard |  | 120000 | 110000 |  |  | 100000 | 1162 | 92.1 | [9 empty] | Federally-Regulated Consumer Product | 08/26/2020 | 201714303 | 04/07/2021
Nordyne, LLC | Philco | FG7SK 126*-45D | Natural Gas | Induced Draft | True | False | 1 | False | Down |  | None | Non-Condensing | Single-Stage |  | 1 | Standard |  | 126000 | 100000 |  |  | 114000 | 1442 | 80 | [9 empty] | Federally-Regulated Consumer Product | 08/26/2020 | 201703463 | 04/07/2021
Nordyne, LLC | Philco | FG7SA 126*-45D* | LPG | Induced Draft | True | False | 1 | False | Up |  | None | Non-Condensing | Single-Stage |  | 1 | Standard |  | 126000 | 100000 |  |  | 113000 | 1700 | 80 | [9 empty] | Federally-Regulated Consumer Product | 08/26/2020 | 201706437 | 04/07/2021
Nordyne, LLC | Philco | FG7SC 120D-45D* | Natural Gas | Induced Draft | True | False | 1 | False | Horizontal |  | None | Condensing | Single-Stage |  | 1 | Standard |  | 120000 | 110000 |  |  | 100000 | 1162 | 92.1 | 78 | [8 empty] | Federally-Regulated Consumer Product | 08/26/2020 | 201713138 | 04/07/2021
Nordyne, LLC | Philco | DF6SF-X24K080CB | LPG | Induced Draft | True | True | 1 | False | Horizontal |  | None | Non-Condensing | Two-Stage Modulating |  | 0.13 | Standard |  | 80000 | 64000 |  |  | 75000 | 311 | 81 | 78 | [8 empty] | Federally-Regulated Consumer Product | 10/07/2020 | 201710080 | 04/07/2021
Nordyne, LLC | Philco | FG7TE 080*-*C* | Natural Gas | Induced Draft | True | False | 1 | False | Up |  | None | Condensing | Two-Stage Modulating |  | 0.75 | Premium |  | 80000 | 76000 |  |  | 64000 | 231 | 96 | [9 empty] | Federally-Regulated Consumer Product | 07/16/2020 | 201714761 | 04/07/2021
Nordyne, LLC | Philco | FG7SC 090D-35C | Natural Gas | Induced Draft | True | False | 1 | False | Up |  | None | Condensing | Single-Stage |  | 0.5 | Standard |  | 90000 | 82000 |  |  | 82000 | 1309 | 92.1 | [9 empty] | Federally-Regulated Consumer Product | 08/26/2020 | 201703229 | 04/07/2021
Nordyne, LLC | Philco | FG7TE 080*-*C* | LPG | Induced Draft | True | False | 1 | False | Up |  | None | Condensing | Two-Stage Modulating |  | 0.75 | Premium |  | 80000 | 76000 |  |  | 64000 | 231 | 96 | [9 empty] | Federally-Regulated Consumer Product | 07/16/2020 | 201714761 | 04/07/2021
Nordyne, LLC | Philco | R8GE-042K096(C,X) | Natural Gas | Induced Draft | True | True | 1 | False | Down |  | None | Non-Condensing | Single-Stage |  | 0.25 | Standard |  | 96000 | 77000 |  |  | 76000 | 542 | 81 | 78 | [8 empty] | Federally-Regulated Consumer Product | 08/26/2020 | 201709488 | 04/07/2021
Nordyne, LLC | Philco | G7TC 080*-35C* | LPG | Induced Draft | True | False | 1 | False | Horizontal |  | None | Condensing | Two-Stage Modulating |  | 0.75 | Premium |  | 80000 | 76000 |  |  | 65000 | 214 | 95.1 | [9 empty] | Federally-Regulated Consumer Product | 08/26/2020 | 201710388 | 04/07/2021
Nordyne, LLC | Philco | FG7SC 120D-45D* | LPG | Induced Draft | True | False | 1 | False | Up |  | None | Condensing | Single-Stage |  | 1 | Standard |  | 120000 | 110000 |  |  | 100000 | 1162 | 92.1 | 78 | [8 empty] | Federally-Regulated Consumer Product | 08/26/2020 | 201713138 | 04/07/2021
Nordyne, LLC | Philco | FG7SC 090D-35C | Natural Gas | Induced Draft | True | False | 1 | False | Horizontal |  | None | Condensing | Single-Stage |  | 0.5 | Standard |  | 90000 | 82000 |  |  | 82000 | 1309 | 92.1 | [9 empty] | Federally-Regulated Consumer Product | 08/26/2020 | 201703229 | 04/07/2021
Nordyne, LLC | Philco | R8GE-030K045(C,X) | LPG | Induced Draft | True | True | 1 | False | Horizontal |  | None | Non-Condensing | Single-Stage |  | 0.25 | Standard |  | 45000 | 36000 |  |  | 38000 | 233 | 81 | 78 | [8 empty] | Federally-Regulated Consumer Product | 08/26/2020 | 201709428 | 04/07/2021
Nordyne, LLC | Philco | R8GE-042K096(C,X) | LPG | Induced Draft | True | True | 1 | False | Horizontal |  | None | Non-Condensing | Single-Stage |  | 0.25 | Standard |  | 96000 | 77000 |  |  | 76000 | 542 | 81 | 78 | [8 empty] | Federally-Regulated Consumer Product | 08/26/2020 | 201709488 | 04/07/2021
Nordyne, LLC | Philco | FG7TN 060*-VB* | Natural Gas | Induced Draft | True | False | 1 | False | Down |  | None | Condensing | Two-Stage Modulating |  | 0.5 | Premium |  | 60000 | 57000 |  |  | 48000 | 213 | 96 | [9 empty] | Federally-Regulated Consumer Product | 07/16/2020 | 201714833 | 04/07/2021
Nordyne, LLC | Philco | FG7TE 080D-35C* | LPG | Induced Draft | True | False | 1 | False | Up |  | None | Condensing | Two-Stage Modulating |  | 0.75 | Premium |  | 80000 | 76000 |  |  | 64000 | 231 | 96 | [9 empty] | Federally-Regulated Consumer Product | 07/16/2020 | 202329943 | 04/07/2021
Nordyne, LLC | Philco | FG7SC 038D-23A | Natural Gas | Induced Draft | True | False | 1 | False | Up |  | None | Condensing | Single-Stage |  | 0.33 | Standard |  | 38000 | 35000 |  |  | 33000 | 472 | 92.1 | [9 empty] | Federally-Regulated Consumer Product | 08/26/2020 | 201703157 | 04/07/2021
Nordyne, LLC | Philco | FG7SC 090D-35C | LPG | Induced Draft | True | False | 1 | False | Up |  | None | Condensing | Single-Stage |  | 0.5 | Standard |  | 90000 | 82000 |  |  | 82000 | 1309 | 92.1 | [9 empty] | Federally-Regulated Consumer Product | 08/26/2020 | 201703229 | 04/07/2021
Nordyne, LLC | Philco | KG7TA100*-*B1* | LPG | Induced Draft | True | False | 1 | False | Horizontal |  | None | Non-Condensing | Two-Stage Modulating |  | 0.75 | Premium |  | 100000 | 79000 |  |  | 95000 | 454 | 80 | [9 empty] | Federally-Regulated Consumer Product | 08/26/2020 | 201705001 | 04/07/2021
Nordyne, LLC | Philco | R8GE-036K072(C,X) | LPG | Induced Draft | True | True | 1 | False | Horizontal |  | None | Non-Condensing | Single-Stage |  | 0.25 | Standard |  | 72000 | 58000 |  |  | 58000 | 311 | 81 | 78 | [8 empty] | Federally-Regulated Consumer Product | 10/07/2020 | 201709440 | 04/07/2021
Nordyne, LLC | Philco | R8GE-X60K096(C,X) | LPG | Induced Draft | True | True | 1 | False | Down |  | None | Non-Condensing | Single-Stage |  | 0.25 | Standard |  | 96000 | 77000 |  |  | 77000 | 455 | 81 | 78 | [8 empty] | Federally-Regulated Consumer Product | 10/07/2020 | 201709452 | 04/07/2021
Nordyne, LLC | Philco | R8GE-030K072C | Natural Gas | Induced Draft | True | True | 1 | False | Down |  | None | Non-Condensing | Single-Stage |  | 0.25 | Standard |  | 72000 | 58000 |  |  | 58000 | 311 | 81 | 78 | [8 empty] | Federally-Regulated Consumer Product | 10/07/2020 | 201709391 | 04/07/2021
Nordyne, LLC | Philco | R8GE-036K096C | LPG | Induced Draft | True | True | 1 | False | Horizontal |  | None | Non-Condensing | Single-Stage |  | 0.25 | Standard |  | 96000 | 77000 |  |  | 77000 | 468 | 81 | 78 | [8 empty] | Federally-Regulated Consumer Product | 08/26/2020 | 201709476 | 04/07/2021
Nordyne, LLC | Philco | FG7SA 126*-45D* | LPG | Induced Draft | True | False | 1 | False | Horizontal |  | None | Non-Condensing | Single-Stage |  | 1 | Standard |  | 126000 | 100000 |  |  | 113000 | 1700 | 80 | [9 empty] | Federally-Regulated Consumer Product | 08/26/2020 | 201706437 | 04/07/2021
Nordyne, LLC | Philco | KG7SC 054D-24B | Natural Gas | Induced Draft | True | False | 1 | False | Up |  | None | Condensing | Single-Stage |  | 0.5 | Standard |  | 54000 | 49000 |  |  | 49000 | 755 | 92.1 | [9 empty] | Federally-Regulated Consumer Product | 08/26/2020 | 201704380 | 04/07/2021
Nordyne, LLC | Philco | R8GE-036K096C | Natural Gas | Induced Draft | True | True | 1 | False | Horizontal |  | None | Non-Condensing | Single-Stage |  | 0.25 | Standard |  | 96000 | 77000 |  |  | 77000 | 468 | 81 | 78 | [8 empty] | Federally-Regulated Consumer Product | 08/26/2020 | 201709476 | 04/07/2021
Nordyne, LLC | Philco | R8GE-030K045(C,X) | LPG | Induced Draft | True | True | 1 | False | Down |  | None | Non-Condensing | Single-Stage |  | 0.25 | Standard |  | 45000 | 36000 |  |  | 38000 | 233 | 81 | 78 | [8 empty] | Federally-Regulated Consumer Product | 08/26/2020 | 201709428 | 04/07/2021
Nordyne, LLC | Philco | R8GE-030K045(C,X) | Natural Gas | Induced Draft | True | True | 1 | False | Horizontal |  | None | Non-Condensing | Single-Stage |  | 0.25 | Standard |  | 45000 | 36000 |  |  | 38000 | 233 | 81 | 78 | [8 empty] | Federally-Regulated Consumer Product | 08/26/2020 | 201709428 | 04/07/2021
Nordyne, LLC | Philco | R8GE-030K072C | LPG | Induced Draft | True | True | 1 | False | Down |  | None | Non-Condensing | Single-Stage |  | 0.25 | Standard |  | 72000 | 58000 |  |  | 58000 | 311 | 81 | 78 | [8 empty] | Federally-Regulated Consumer Product | 10/07/2020 | 201709391 | 04/07/2021
Nordyne, LLC | Philco | R8GE-X60K120C | LPG | Induced Draft | True | True | 1 | False | Down |  | None | Non-Condensing | Single-Stage |  | 0.25 | Standard |  | 120000 | 97000 |  |  | 115000 | 754 | 81 | 78 | [8 empty] | Federally-Regulated Consumer Product | 08/26/2020 | 201709403 | 04/07/2021
Nordyne, LLC | Philco | FG7SC 038D-23A | LPG | Induced Draft | True | False | 1 | False | Horizontal |  | None | Condensing | Single-Stage |  | 0.33 | Standard |  | 38000 | 35000 |  |  | 33000 | 472 | 92.1 | [9 empty] | Federally-Regulated Consumer Product | 08/26/2020 | 201703157 | 04/07/2021
Nordyne, LLC | Philco | KG7SC 120D-45D* | Natural Gas | Induced Draft | True | False | 1 | False | Up |  | None | Condensing | Single-Stage |  | 1 | Standard |  | 120000 | 110000 |  |  | 100000 | 1162 | 92.1 | [9 empty] | Federally-Regulated Consumer Product | 08/26/2020 | 201714303 | 04/07/2021
Nordyne, LLC | Philco | FG7SL 120D-45D | Natural Gas | Induced Draft | True | False | 1 | False | Down |  | None | Condensing | Single-Stage |  | 1 | Standard |  | 120000 | 110000 |  |  | 100000 | 1182 | 92.1 | [9 empty] | Federally-Regulated Consumer Product | 08/26/2020 | 201703535 | 04/07/2021
Nordyne, LLC | Philco | R8GE-042K072C | Natural Gas | Induced Draft | True | True | 1 | False | Down |  | None | Non-Condensing | Single-Stage |  | 0.25 | Standard |  | 72000 | 58000 |  |  | 58000 | 309 | 81 | 78 | [8 empty] | Federally-Regulated Consumer Product | 10/07/2020 | 201709820 | 04/07/2021
Nordyne, LLC | Philco | KG7TA100*-*B1* | Natural Gas | Induced Draft | True | False | 1 | False | Horizontal |  | None | Non-Condensing | Two-Stage Modulating |  | 0.75 | Premium |  | 100000 | 79000 |  |  | 95000 | 454 | 80 | [9 empty] | Federally-Regulated Consumer Product | 08/26/2020 | 201705001 | 04/07/2021
Nordyne, LLC | Philco | R8GE-X60K120C | Natural Gas | Induced Draft | True | True | 1 | False | Down |  | None | Non-Condensing | Single-Stage |  | 0.25 | Standard |  | 120000 | 97000 |  |  | 115000 | 754 | 81 | 78 | [8 empty] | Federally-Regulated Consumer Product | 08/26/2020 | 201709403 | 04/07/2021
Nordyne, LLC | Philco | KG7SC 054D-24B | Natural Gas | Induced Draft | True | False | 1 | False | Horizontal |  | None | Condensing | Single-Stage |  | 0.5 | Standard |  | 54000 | 49000 |  |  | 49000 | 755 | 92.1 | [9 empty] | Federally-Regulated Consumer Product | 08/26/2020 | 201704380 | 04/07/2021
Nordyne, LLC | Philco | FG7SL 120D-45D | LPG | Induced Draft | True | False | 1 | False | Down |  | None | Condensing | Single-Stage |  | 1 | Standard |  | 120000 | 110000 |  |  | 100000 | 1182 | 92.1 | [9 empty] | Federally-Regulated Consumer Product | 08/26/2020 | 201703535 | 04/07/2021
Nordyne, LLC | Philco | DF6SF-X24K080CB | Natural Gas | Induced Draft | True | True | 1 | False | Horizontal |  | None | Non-Condensing | Two-Stage Modulating |  | 0.13 | Standard |  | 80000 | 64000 |  |  | 75000 | 311 | 81 | 78 | [8 empty] | Federally-Regulated Consumer Product | 10/07/2020 | 201710080 | 04/07/2021
Nordyne, LLC | Philco | FG7TA080*-*B1* | LPG | Induced Draft | True | False | 1 | False | Horizontal |  | None | Non-Condensing | Two-Stage Modulating |  | 0.5 | Premium |  | 80000 | 64000 |  |  | 75000 | 300 | 80 | 78 | [8 empty] | Federally-Regulated Consumer Product | 08/26/2020 | 201703643 | 04/07/2021
Nordyne, LLC | Philco | FG7SC 120D-45D* | LPG | Induced Draft | True | False | 1 | False | Horizontal |  | None | Condensing | Single-Stage |  | 1 | Standard |  | 120000 | 110000 |  |  | 100000 | 1162 | 92.1 | 78 | [8 empty] | Federally-Regulated Consumer Product | 08/26/2020 | 201713138 | 04/07/2021
Nordyne, LLC | Miller | R8GE-X60K120C | Natural Gas | Induced Draft | True | True | 1 | False | Down |  | None | Non-Condensing | Single-Stage |  | 0.25 | Standard |  | 120000 | 97000 |  |  | 115000 | 754 | 81 | 78 | [8 empty] | Federally-Regulated Consumer Product | 08/26/2020 | 201709400 | 04/07/2021
Nordyne, LLC | Miller | R8GE-030K045(C,X) | Natural Gas | Induced Draft | True | True | 1 | False | Horizontal |  | None | Non-Condensing | Single-Stage |  | 0.25 | Standard |  | 45000 | 36000 |  |  | 38000 | 233 | 81 | 78 | [8 empty] | Federally-Regulated Consumer Product | 08/26/2020 | 201709425 | 04/07/2021
Nordyne, LLC | Miller | FG7SC 108D-45D | LPG | Induced Draft | True | False | 1 | False | Up |  | None | Condensing | Single-Stage |  | 1 | Standard |  | 108000 | 99000 |  |  | 99000 | 1450 | 92.1 | 78 | [8 empty] | Federally-Regulated Consumer Product | 08/26/2020 | 201703245 | 04/07/2021
Nordyne, LLC | Miller | FG7SM 118D-45D | LPG | Induced Draft | True | False | 1 | False | Down |  | None | Condensing | Single-Stage |  | 1 | Standard |  | 118000 | 112000 |  |  | 113000 | 1539 | 95 | [9 empty] | Federally-Regulated Consumer Product | 08/26/2020 | 201703605 | 04/07/2021
Nordyne, LLC | Miller | FG7TK120*-*C1* | Natural Gas | Induced Draft | True | False | 1 | False | Down |  | None | Non-Condensing | Two-Stage Modulating |  | 0.75 | Premium |  | 120000 | 95000 |  |  | 115000 | 334 | 80 | [9 empty] | Federally-Regulated Consumer Product | 07/16/2020 | 201703839 | 04/07/2021
Nordyne, LLC | Miller | FG7SA 054*-23A* | Natural Gas | Induced Draft | True | False | 1 | False | Horizontal |  | None | Non-Condensing | Single-Stage |  | 0.33 | Standard |  | 54000 | 43000 |  |  | 57000 | 662 | 80 | [9 empty] | Federally-Regulated Consumer Product | 08/26/2020 | 201706327 | 04/07/2021
Nordyne, LLC | Miller | CMF95 045 | LPG | Induced Draft | True | False | 1 | True | Down |  | None | Condensing | Single-Stage |  | 0.5 | Standard |  | 45000 | 43000 |  |  | 43000 | 723 | 95.1 | 75 | [8 empty] | Federally-Regulated Consumer Product | 08/26/2020 | 201702954 | 04/07/2021
Nordyne, LLC | Miller | KG7SA 090*-24B* | LPG | Induced Draft | True | False | 1 | False | Horizontal |  | None | Non-Condensing | Single-Stage |  | 0.5 | Standard |  | 90000 | 72000 |  |  | 76000 | 989 | 80 | [9 empty] | Federally-Regulated Consumer Product | 08/26/2020 | 201707318 | 04/07/2021
Nordyne, LLC | Miller | FG7SC 108D-45D | Natural Gas | Induced Draft | True | False | 1 | False | Up |  | None | Condensing | Single-Stage |  | 1 | Standard |  | 108000 | 99000 |  |  | 99000 | 1450 | 92.1 | 78 | [8 empty] | Federally-Regulated Consumer Product | 08/26/2020 | 201703245 | 04/07/2021
Nordyne, LLC | Miller | FG7SK 090*-24B | Natural Gas | Induced Draft | True | False | 1 | False | Down |  | None | Non-Condensing | Single-Stage |  | 0.5 | Standard |  | 90000 | 72000 |  |  | 76000 | 1001 | 80 | 78 | [8 empty] | Federally-Regulated Consumer Product | 08/26/2020 | 201703425 | 04/07/2021
Nordyne, LLC | Miller | FG7SC 108D-45D | Natural Gas | Induced Draft | True | False | 1 | False | Horizontal |  | None | Condensing | Single-Stage |  | 1 | Standard |  | 108000 | 99000 |  |  | 99000 | 1450 | 92.1 | 78 | [8 empty] | Federally-Regulated Consumer Product | 08/26/2020 | 201703245 | 04/07/2021
Nordyne, LLC | Miller | KG7TE 100D-35C* | Natural Gas | Induced Draft | True | False | 1 | False | Up |  | None | Condensing | Two-Stage Modulating |  | 0.75 | Premium |  | 100000 | 96000 |  |  | 97000 | 572 | 96 | [9 empty] | Federally-Regulated Consumer Product | 03/10/2020 |  | 04/07/2021
Nordyne, LLC | Miller | FG7SM 054D-24B* | LPG | Induced Draft | True | False | 1 | False | Down |  | None | Condensing | Single-Stage |  | 0.5 | Standard |  | 54000 | 51000 |  |  | 47000 | 897 | 95 | [9 empty] | Federally-Regulated Consumer Product | 08/26/2020 | 201713514 | 04/07/2021
Nordyne, LLC | Miller | M4RC 072D-35C | LPG | Induced Draft | True | False | 1 | True | Up |  | None | Condensing | Single-Stage |  | 0.5 | Standard |  | 72000 | 66000 |  |  | 66000 | 1054 | 92.1 | [9 empty] | Federally-Regulated Consumer Product | 07/16/2020 | 201703965 | 04/07/2021
Nordyne, LLC | Miller | FG7TN 115D-45D* | Natural Gas | Induced Draft | True | False | 1 | False | Down |  | None | Condensing | Two-Stage Modulating |  | 1 | Premium |  | 115000 | 110000 |  |  | 96000 | 351 | 96 | [9 empty] | Federally-Regulated Consumer Product | 03/10/2020 |  | 04/07/2021
Nordyne, LLC | Miller | FG7SK 072*-24B | LPG | Induced Draft | True | False | 1 | False | Down |  | None | Non-Condensing | Single-Stage |  | 0.5 | Standard |  | 72000 | 57000 |  |  | 56000 | 792 | 80 | 78 | [8 empty] | Federally-Regulated Consumer Product | 08/26/2020 | 201703407 | 04/07/2021
Nordyne, LLC | Miller | FG7TA140*-*D1* | Natural Gas | Induced Draft | True | False | 1 | False | Horizontal |  | None | Non-Condensing | Two-Stage Modulating |  | 1 | Premium |  | 140000 | 111000 |  |  | 136000 | 449 | 80 | [9 empty] | Federally-Regulated Consumer Product | 07/16/2020 | 201703713 | 04/07/2021
Nordyne, LLC | Miller | KG7SA 090*-24B* | Natural Gas | Induced Draft | True | False | 1 | False | Up |  | None | Non-Condensing | Single-Stage |  | 0.5 | Standard |  | 90000 | 72000 |  |  | 76000 | 989 | 80 | [9 empty] | Federally-Regulated Consumer Product | 08/26/2020 | 201707318 | 04/07/2021
Nordyne, LLC | Miller | FG7SK 054*-23A | Natural Gas | Induced Draft | True | False | 1 | False | Down |  | None | Non-Condensing | Single-Stage |  | 0.33 | Standard |  | 54000 | 42000 |  |  | 38000 | 451 | 80 | 78 | [8 empty] | Federally-Regulated Consumer Product | 08/26/2020 | 201703389 | 04/07/2021
Nordyne, LLC | Miller | FG7TK060*-*A1* | Natural Gas | Induced Draft | True | False | 1 | False | Down |  | None | Non-Condensing | Two-Stage Modulating |  | 0.5 | Premium |  | 60000 | 48000 |  |  | 56000 | 275 | 80 | 78 | [8 empty] | Federally-Regulated Consumer Product | 08/06/2019 |  | 04/07/2021
Nordyne, LLC | Miller | FG7SK 090*-24B* | Natural Gas | Induced Draft | True | False | 1 | False | Down |  | None | Non-Condensing | Single-Stage |  | 0.5 | Standard |  | 90000 | 72000 |  |  | 76000 | 1001 | 80 | [9 empty] | Federally-Regulated Consumer Product | 08/26/2020 | 201713388 | 04/07/2021
Nordyne, LLC | Miller | M7TL 072A *** | LPG | Induced Draft | True | False | 1 | True | Down |  | None | Condensing | Two-Stage Modulating |  | 0.5 | Premium |  | 72000 | 68000 |  |  | 64000 | 257 | 95.1 | [9 empty] | Federally-Regulated Consumer Product | 08/26/2020 | 201706215 | 04/07/2021
Nordyne, LLC | Miller | FG7SM 090D-35C* | LPG | Induced Draft | True | False | 1 | False | Down |  | None | Condensing | Single-Stage |  | 1 | Standard |  | 90000 | 85000 |  |  | 80000 | 1206 | 95 | [9 empty] | Federally-Regulated Consumer Product | 08/26/2020 | 201713550 | 04/07/2021
Nordyne, LLC | Miller | FG7SA 054*-23A* | LPG | Induced Draft | True | False | 1 | False | Up |  | None | Non-Condensing | Single-Stage |  | 0.33 | Standard |  | 54000 | 43000 |  |  | 57000 | 662 | 80 | [9 empty] | Federally-Regulated Consumer Product | 08/26/2020 | 201706327 | 04/07/2021
Nordyne, LLC | Miller | FG7TK080*-*B1* | Natural Gas | Induced Draft | True | False | 1 | False | Down |  | None | Non-Condensing | Two-Stage Modulating |  | 0.5 | Premium |  | 80000 | 64000 |  |  | 76000 | 323 | 80 | [9 empty] | Federally-Regulated Consumer Product | 07/16/2020 | 201703803 | 04/07/2021
Nordyne, LLC | Miller | KG7SK 090*-24B* | LPG | Induced Draft | True | False | 1 | False | Down |  | None | Non-Condensing | Single-Stage |  | 0.5 | Standard |  | 90000 | 72000 |  |  | 76000 | 1001 | 80 | [9 empty] | Federally-Regulated Consumer Product | 08/26/2020 | 201706255 | 04/07/2021
Nordyne, LLC | Miller | FG7TA140*-*D1* | LPG | Induced Draft | True | False | 1 | False | Horizontal |  | None | Non-Condensing | Two-Stage Modulating |  | 1 | Premium |  | 140000 | 111000 |  |  | 136000 | 449 | 80 | [9 empty] | Federally-Regulated Consumer Product | 07/16/2020 | 201703713 | 04/07/2021
Nordyne, LLC | Miller | FG7TK080*-*B1* | LPG | Induced Draft | True | False | 1 | False | Down |  | None | Non-Condensing | Two-Stage Modulating |  | 0.5 | Premium |  | 80000 | 64000 |  |  | 76000 | 323 | 80 | [9 empty] | Federally-Regulated Consumer Product | 07/16/2020 | 201703803 | 04/07/2021
Nordyne, LLC | Miller | FG7SA 054*-23A* | LPG | Induced Draft | True | False | 1 | False | Horizontal |  | None | Non-Condensing | Single-Stage |  | 0.33 | Standard |  | 54000 | 43000 |  |  | 57000 | 662 | 80 | [9 empty] | Federally-Regulated Consumer Product | 08/26/2020 | 201706327 | 04/07/2021
Nordyne, LLC | Miller | M4RL 090D-35C | Natural Gas | Induced Draft | True | False | 1 | True | Down |  | None | Condensing | Single-Stage |  | 1 | Standard |  | 90000 | 82000 |  |  | 83000 | 998 | 92.1 | [9 empty] | Federally-Regulated Consumer Product | 07/16/2020 | 201703980 | 04/07/2021
Nordyne, LLC | Miller | M7TL 060A *** | Natural Gas | Induced Draft | True | False | 1 | True | Down |  | None | Condensing | Two-Stage Modulating |  | 0.5 | Premium |  | 60000 | 57000 |  |  | 48000 | 211 | 95.1 | [9 empty] | Federally-Regulated Consumer Product | 08/26/2020 | 201706211 | 04/07/2021
Nordyne, LLC | Miller | FG7SA 054*-23A* | Natural Gas | Induced Draft | True | False | 1 | False | Up |  | None | Non-Condensing | Single-Stage |  | 0.33 | Standard |  | 54000 | 43000 |  |  | 57000 | 662 | 80 | [9 empty] | Federally-Regulated Consumer Product | 08/26/2020 | 201706327 | 04/07/2021
Nordyne, LLC | Miller | FG7SK 090*-24B | LPG | Induced Draft | True | False | 1 | False | Down |  | None | Non-Condensing | Single-Stage |  | 0.5 | Standard |  | 90000 | 72000 |  |  | 76000 | 1001 | 80 | 78 | [8 empty] | Federally-Regulated Consumer Product | 08/26/2020 | 201703425 | 04/07/2021
Nordyne, LLC | Miller | M4RC 108D-45D | LPG | Induced Draft | True | False | 1 | True | Up |  | None | Condensing | Single-Stage |  | 1 | Standard |  | 108000 | 99000 |  |  | 99000 | 1450 | 92.1 | [9 empty] | Federally-Regulated Consumer Product | 07/16/2020 | 201703975 | 04/07/2021
Nordyne, LLC | Miller | M7TL 072A *** | Natural Gas | Induced Draft | True | False | 1 | True | Down |  | None | Condensing | Two-Stage Modulating |  | 0.5 | Premium |  | 72000 | 68000 |  |  | 64000 | 257 | 95.1 | [9 empty] | Federally-Regulated Consumer Product | 08/26/2020 | 201706215 | 04/07/2021
Nordyne, LLC | Miller | FG7TN 080*-*C* | Natural Gas | Induced Draft | True | False | 1 | False | Down |  | None | Condensing | Two-Stage Modulating |  | 0.75 | Premium |  | 80000 | 77000 |  |  | 81000 | 324 | 96 | [9 empty] | Federally-Regulated Consumer Product | 07/16/2020 | 201713843 | 04/07/2021
Nordyne, LLC | Miller | R8GE-030K045(C,X) | LPG | Induced Draft | True | True | 1 | False | Horizontal |  | None | Non-Condensing | Single-Stage |  | 0.25 | Standard |  | 45000 | 36000 |  |  | 38000 | 233 | 81 | 78 | [8 empty] | Federally-Regulated Consumer Product | 08/26/2020 | 201709425 | 04/07/2021
Nordyne, LLC | Miller | M4RC 054D-24B | LPG | Induced Draft | True | False | 1 | True | Up |  | None | Condensing | Single-Stage |  | 0.5 | Standard |  | 54000 | 49000 |  |  | 49000 | 755 | 92.1 | [9 empty] | Federally-Regulated Consumer Product | 07/16/2020 | 201703960 | 04/07/2021
Nordyne, LLC | Miller | FG7SC 072D-24B* | LPG | Induced Draft | True | False | 1 | False | Horizontal |  | None | Condensing | Single-Stage |  | 0.5 | Standard |  | 72000 | 66000 |  |  | 66000 | 858 | 92.1 | [9 empty] | Federally-Regulated Consumer Product | 08/26/2020 | 201713064 | 04/07/2021
Nordyne, LLC | Miller | FG7TN 115D-VD* | LPG | Induced Draft | True | False | 1 | False | Down |  | None | Condensing | Two-Stage Modulating |  | 1 | Premium |  | 115000 | 110000 |  |  | 96000 | 372 | 96 | [9 empty] | Federally-Regulated Consumer Product | 03/10/2020 |  | 04/07/2021
Nordyne, LLC | Miller | M4RC 054D-24B | Natural Gas | Induced Draft | True | False | 1 | True | Up |  | None | Condensing | Single-Stage |  | 0.5 | Standard |  | 54000 | 49000 |  |  | 49000 | 755 | 92.1 | [9 empty] | Federally-Regulated Consumer Product | 07/16/2020 | 201703960 | 04/07/2021
Nordyne, LLC | Miller | FG7SK 054*-23A | LPG | Induced Draft | True | False | 1 | False | Down |  | None | Non-Condensing | Single-Stage |  | 0.33 | Standard |  | 54000 | 42000 |  |  | 38000 | 451 | 80 | 78 | [8 empty] | Federally-Regulated Consumer Product | 08/26/2020 | 201703389 | 04/07/2021
Nordyne, LLC | Miller | FG7SK 090*-24B* | LPG | Induced Draft | True | False | 1 | False | Down |  | None | Non-Condensing | Single-Stage |  | 0.5 | Standard |  | 90000 | 72000 |  |  | 76000 | 1001 | 80 | [9 empty] | Federally-Regulated Consumer Product | 08/26/2020 | 201713388 | 04/07/2021
Nordyne, LLC | Miller | FG7TA140*-*D1* | LPG | Induced Draft | True | False | 1 | False | Up |  | None | Non-Condensing | Two-Stage Modulating |  | 1 | Premium |  | 140000 | 111000 |  |  | 136000 | 449 | 80 | [9 empty] | Federally-Regulated Consumer Product | 07/16/2020 | 201703713 | 04/07/2021
Nordyne, LLC | Miller | R8GE-X60K120C | LPG | Induced Draft | True | True | 1 | False | Down |  | None | Non-Condensing | Single-Stage |  | 0.25 | Standard |  | 120000 | 97000 |  |  | 115000 | 754 | 81 | 78 | [8 empty] | Federally-Regulated Consumer Product | 08/26/2020 | 201709400 | 04/07/2021
Nordyne, LLC | Miller | FG7TN 080*-*C* | LPG | Induced Draft | True | False | 1 | False | Down |  | None | Condensing | Two-Stage Modulating |  | 0.75 | Premium |  | 80000 | 77000 |  |  | 81000 | 324 | 96 | [9 empty] | Federally-Regulated Consumer Product | 07/16/2020 | 201713843 | 04/07/2021
Nordyne, LLC | Miller | KG7SA 090*-24B* | LPG | Induced Draft | True | False | 1 | False | Up |  | None | Non-Condensing | Single-Stage |  | 0.5 | Standard |  | 90000 | 72000 |  |  | 76000 | 989 | 80 | [9 empty] | Federally-Regulated Consumer Product | 08/26/2020 | 201707318 | 04/07/2021
Nordyne, LLC | Miller | KG7SK 090*-24B* | Natural Gas | Induced Draft | True | False | 1 | False | Down |  | None | Non-Condensing | Single-Stage |  | 0.5 | Standard |  | 90000 | 72000 |  |  | 76000 | 1001 | 80 | [9 empty] | Federally-Regulated Consumer Product | 08/26/2020 | 201706255 | 04/07/2021
Nordyne, LLC | Miller | KG7SA 090*-24B* | Natural Gas | Induced Draft | True | False | 1 | False | Horizontal |  | None | Non-Condensing | Single-Stage |  | 0.5 | Standard |  | 90000 | 72000 |  |  | 76000 | 989 | 80 | [9 empty] | Federally-Regulated Consumer Product | 08/26/2020 | 201707318 | 04/07/2021
Nordyne, LLC | Miller | M7RL 060A *** | LPG | Induced Draft | True | False | 1 | True | Down |  | None | Condensing | Single-Stage |  | 0.5 | Standard |  | 60000 | 57000 |  |  | 43000 | 682 | 95.1 | [9 empty] | Federally-Regulated Consumer Product | 08/26/2020 | 201704000 | 04/07/2021
Nordyne, LLC | Miller | M7RL 060A *** | Natural Gas | Induced Draft | True | False | 1 | True | Down |  | None | Condensing | Single-Stage |  | 0.5 | Standard |  | 60000 | 57000 |  |  | 43000 | 682 | 95.1 | [9 empty] | Federally-Regulated Consumer Product | 08/26/2020 | 201704000 | 04/07/2021
Nordyne, LLC | Miller | CMF95 045 | Natural Gas | Induced Draft | True | False | 1 | True | Down |  | None | Condensing | Single-Stage |  | 0.5 | Standard |  | 45000 | 43000 |  |  | 43000 | 723 | 95.1 | 75 | [8 empty] | Federally-Regulated Consumer Product | 08/26/2020 | 201702954 | 04/07/2021
Nordyne, LLC | Miller | KG7TE 080D*-35C* | LPG | Induced Draft | True | False | 1 | False | Up |  | None | Condensing | Two-Stage Modulating |  | 0.75 | Premium |  | 80000 | 76000 |  |  | 64000 | 231 | 96 | [9 empty] | Federally-Regulated Consumer Product | 03/10/2020 |  | 04/07/2021
Nordyne, LLC | Miller | FG7TK060*-*A1* | LPG | Induced Draft | True | False | 1 | False | Down |  | None | Non-Condensing | Two-Stage Modulating |  | 0.5 | Premium |  | 60000 | 48000 |  |  | 56000 | 275 | 80 | 78 | [8 empty] | Federally-Regulated Consumer Product | 08/06/2019 |  | 04/07/2021
Nordyne, LLC | Miller | FG7SM 054D-24B* | Natural Gas | Induced Draft | True | False | 1 | False | Down |  | None | Condensing | Single-Stage |  | 0.5 | Standard |  | 54000 | 51000 |  |  | 47000 | 897 | 95 | [9 empty] | Federally-Regulated Consumer Product | 08/26/2020 | 201713514 | 04/07/2021
Nordyne, LLC | Miller | FG7TK120*-*C1* | LPG | Induced Draft | True | False | 1 | False | Down |  | None | Non-Condensing | Two-Stage Modulating |  | 0.75 | Premium |  | 120000 | 95000 |  |  | 115000 | 334 | 80 | [9 empty] | Federally-Regulated Consumer Product | 07/16/2020 | 201703839 | 04/07/2021
Nordyne, LLC | Miller | FG7SK 072*-24B | Natural Gas | Induced Draft | True | False | 1 | False | Down |  | None | Non-Condensing | Single-Stage |  | 0.5 | Standard |  | 72000 | 57000 |  |  | 56000 | 792 | 80 | 78 | [8 empty] | Federally-Regulated Consumer Product | 08/26/2020 | 201703407 | 04/07/2021
Nordyne, LLC | Miller | R8GE-030K045(C,X) | LPG | Induced Draft | True | True | 1 | False | Down |  | None | Non-Condensing | Single-Stage |  | 0.25 | Standard |  | 45000 | 36000 |  |  | 38000 | 233 | 81 | 78 | [8 empty] | Federally-Regulated Consumer Product | 08/26/2020 | 201709425 | 04/07/2021
Nordyne, LLC | Miller | FG7SD 108D-45D | LPG | Induced Draft | True | False | 1 | False | Horizontal |  | None | Condensing | Single-Stage |  | 1 | Standard |  | 108000 | 102000 |  |  | 96000 | 1413 | 95 | 78 | [8 empty] | Federally-Regulated Consumer Product | 08/26/2020 | 201703353 | 04/07/2021
Nordyne, LLC | Miller | FG7SM 090D-35C* | Natural Gas | Induced Draft | True | False | 1 | False | Down |  | None | Condensing | Single-Stage |  | 1 | Standard |  | 90000 | 85000 |  |  | 80000 | 1206 | 95 | [9 empty] | Federally-Regulated Consumer Product | 08/26/2020 | 201713550 | 04/07/2021
Nordyne, LLC | Miller | KG7TE 080D*-35C* | Natural Gas | Induced Draft | True | False | 1 | False | Up |  | None | Condensing | Two-Stage Modulating |  | 0.75 | Premium |  | 80000 | 76000 |  |  | 64000 | 231 | 96 | [9 empty] | Federally-Regulated Consumer Product | 03/10/2020 |  | 04/07/2021
Nordyne, LLC | Miller | M4RC 108D-45D | Natural Gas | Induced Draft | True | False | 1 | True | Up |  | None | Condensing | Single-Stage |  | 1 | Standard |  | 108000 | 99000 |  |  | 99000 | 1450 | 92.1 | [9 empty] | Federally-Regulated Consumer Product | 07/16/2020 | 201703975 | 04/07/2021
Nordyne, LLC | Miller | KG7SA 126*-45D* | Natural Gas | Induced Draft | True | False | 1 | False | Up |  | None | Non-Condensing | Single-Stage |  | 1 | Standard |  | 126000 | 100000 |  |  | 113000 | 1700 | 80 | [9 empty] | Federally-Regulated Consumer Product | 08/26/2020 | 201707372 | 04/07/2021
Nordyne, LLC | Miller | FG7SM 118D-45D | Natural Gas | Induced Draft | True | False | 1 | False | Down |  | None | Condensing | Single-Stage |  | 1 | Standard |  | 118000 | 112000 |  |  | 113000 | 1539 | 95 | [9 empty] | Federally-Regulated Consumer Product | 08/26/2020 | 201703605 | 04/07/2021
Nordyne, LLC | Miller | FG7TN 115D-45D* | LPG | Induced Draft | True | False | 1 | False | Down |  | None | Condensing | Two-Stage Modulating |  | 1 | Premium |  | 115000 | 110000 |  |  | 96000 | 351 | 96 | [9 empty] | Federally-Regulated Consumer Product | 03/10/2020 |  | 04/07/2021
Nordyne, LLC | Miller | FG7TA140*-*D1* | Natural Gas | Induced Draft | True | False | 1 | False | Up |  | None | Non-Condensing | Two-Stage Modulating |  | 1 | Premium |  | 140000 | 111000 |  |  | 136000 | 449 | 80 | [9 empty] | Federally-Regulated Consumer Product | 07/16/2020 | 201703713 | 04/07/2021
Nordyne, LLC | Miller | R8GE-X60K120C | LPG | Induced Draft | True | True | 1 | False | Horizontal |  | None | Non-Condensing | Single-Stage |  | 0.25 | Standard |  | 120000 | 97000 |  |  | 115000 | 754 | 81 | 78 | [8 empty] | Federally-Regulated Consumer Product | 08/26/2020 | 201709400 | 04/07/2021
Nordyne, LLC | Miller | R8GE-030K045(C,X) | Natural Gas | Induced Draft | True | True | 1 | False | Down |  | None | Non-Condensing | Single-Stage |  | 0.25 | Standard |  | 45000 | 36000 |  |  | 38000 | 233 | 81 | 78 | [8 empty] | Federally-Regulated Consumer Product | 08/26/2020 | 201709425 | 04/07/2021
Nordyne, LLC | Miller | FG7SC 072D-24B* | LPG | Induced Draft | True | False | 1 | False | Up |  | None | Condensing | Single-Stage |  | 0.5 | Standard |  | 72000 | 66000 |  |  | 66000 | 858 | 92.1 | [9 empty] | Federally-Regulated Consumer Product | 08/26/2020 | 201713064 | 04/07/2021
Nordyne, LLC | Miller | FG7SC 108D-45D | LPG | Induced Draft | True | False | 1 | False | Horizontal |  | None | Condensing | Single-Stage |  | 1 | Standard |  | 108000 | 99000 |  |  | 99000 | 1450 | 92.1 | 78 | [8 empty] | Federally-Regulated Consumer Product | 08/26/2020 | 201703245 | 04/07/2021
Nordyne, LLC | Miller | M7TL 045A *** | Natural Gas | Induced Draft | True | False | 1 | True | Down |  | None | Condensing | Two-Stage Modulating |  | 0.5 | Premium |  | 45000 | 43000 |  |  | 48000 | 224 | 95.1 | [9 empty] | Federally-Regulated Consumer Product | 08/26/2020 | 201706207 | 04/07/2021
Nordyne, LLC | Miller | M7TL 060A *** | LPG | Induced Draft | True | False | 1 | True | Down |  | None | Condensing | Two-Stage Modulating |  | 0.5 | Premium |  | 60000 | 57000 |  |  | 48000 | 211 | 95.1 | [9 empty] | Federally-Regulated Consumer Product | 08/26/2020 | 201706211 | 04/07/2021
Nordyne, LLC | Miller | KG7TE 100D-35C* | LPG | Induced Draft | True | False | 1 | False | Up |  | None | Condensing | Two-Stage Modulating |  | 0.75 | Premium |  | 100000 | 96000 |  |  | 97000 | 572 | 96 | [9 empty] | Federally-Regulated Consumer Product | 03/10/2020 |  | 04/07/2021
Nordyne, LLC | Miller | KG7SK 108*-35C* | LPG | Induced Draft | True | False | 1 | False | Down |  | None | Non-Condensing | Single-Stage |  | 1 | Standard |  | 108000 | 86000 |  |  | 94000 | 1352 | 80 | [9 empty] | Federally-Regulated Consumer Product | 08/26/2020 | 201706273 | 04/07/2021
Nordyne, LLC | Miller | FG7SD 108D-45D | LPG | Induced Draft | True | False | 1 | False | Up |  | None | Condensing | Single-Stage |  | 1 | Standard |  | 108000 | 102000 |  |  | 96000 | 1413 | 95 | 78 | [8 empty] | Federally-Regulated Consumer Product | 08/26/2020 | 201703353 | 04/07/2021
Nordyne, LLC | Miller | FG7SC 072D-24B* | Natural Gas | Induced Draft | True | False | 1 | False | Up |  | None | Condensing | Single-Stage |  | 0.5 | Standard |  | 72000 | 66000 |  |  | 66000 | 858 | 92.1 | [9 empty] | Federally-Regulated Consumer Product | 08/26/2020 | 201713064 | 04/07/2021
Nordyne, LLC | Miller | M4RC 072D-35C | Natural Gas | Induced Draft | True | False | 1 | True | Up |  | None | Condensing | Single-Stage |  | 0.5 | Standard |  | 72000 | 66000 |  |  | 66000 | 1054 | 92.1 | [9 empty] | Federally-Regulated Consumer Product | 07/16/2020 | 201703965 | 04/07/2021
Nordyne, LLC | Miller | FG7SD 108D-45D | Natural Gas | Induced Draft | True | False | 1 | False | Up |  | None | Condensing | Single-Stage |  | 1 | Standard |  | 108000 | 102000 |  |  | 96000 | 1413 | 95 | 78 | [8 empty] | Federally-Regulated Consumer Product | 08/26/2020 | 201703353 | 04/07/2021
Nordyne, LLC | Miller | FG7TN 115D-VD* | Natural Gas | Induced Draft | True | False | 1 | False | Down |  | None | Condensing | Two-Stage Modulating |  | 1 | Premium |  | 115000 | 110000 |  |  | 96000 | 372 | 96 | [9 empty] | Federally-Regulated Consumer Product | 03/10/2020 |  | 04/07/2021
Nordyne, LLC | Miller | KG7SK 108*-35C* | Natural Gas | Induced Draft | True | False | 1 | False | Down |  | None | Non-Condensing | Single-Stage |  | 1 | Standard |  | 108000 | 86000 |  |  | 94000 | 1352 | 80 | [9 empty] | Federally-Regulated Consumer Product | 08/26/2020 | 201706273 | 04/07/2021
Nordyne, LLC | Miller | FG7SD 108D-45D | Natural Gas | Induced Draft | True | False | 1 | False | Horizontal |  | None | Condensing | Single-Stage |  | 1 | Standard |  | 108000 | 102000 |  |  | 96000 | 1413 | 95 | 78 | [8 empty] | Federally-Regulated Consumer Product | 08/26/2020 | 201703353 | 04/07/2021
Nordyne, LLC | Miller | M4RL 090D-35C | LPG | Induced Draft | True | False | 1 | True | Down |  | None | Condensing | Single-Stage |  | 1 | Standard |  | 90000 | 82000 |  |  | 83000 | 998 | 92.1 | [9 empty] | Federally-Regulated Consumer Product | 07/16/2020 | 201703980 | 04/07/2021
Nordyne, LLC | Miller | FG7SC 072D-24B* | Natural Gas | Induced Draft | True | False | 1 | False | Horizontal |  | None | Condensing | Single-Stage |  | 0.5 | Standard |  | 72000 | 66000 |  |  | 66000 | 858 | 92.1 | [9 empty] | Federally-Regulated Consumer Product | 08/26/2020 | 201713064 | 04/07/2021
Nordyne, LLC | Miller | KG7SA 126*-45D* | Natural Gas | Induced Draft | True | False | 1 | False | Horizontal |  | None | Non-Condensing | Single-Stage |  | 1 | Standard |  | 126000 | 100000 |  |  | 113000 | 1700 | 80 | [9 empty] | Federally-Regulated Consumer Product | 08/26/2020 | 201707372 | 04/07/2021
Nordyne, LLC | Miller | R8GE-X60K120C | Natural Gas | Induced Draft | True | True | 1 | False | Horizontal |  | None | Non-Condensing | Single-Stage |  | 0.25 | Standard |  | 120000 | 97000 |  |  | 115000 | 754 | 81 | 78 | [8 empty] | Federally-Regulated Consumer Product | 08/26/2020 | 201709400 | 04/07/2021
Nordyne, LLC | Miller | M7TL 045A *** | LPG | Induced Draft | True | False | 1 | True | Down |  | None | Condensing | Two-Stage Modulating |  | 0.5 | Premium |  | 45000 | 43000 |  |  | 48000 | 224 | 95.1 | [9 empty] | Federally-Regulated Consumer Product | 08/26/2020 | 201706207 | 04/07/2021
Lennox Industries Inc. | Lennox | ML196UH030XE36B-* | LPG | Induced Draft | True | False | 1 | False | Horizontal |  | None | Condensing | Single-Stage |  | 0.5 | Standard |  | 30000 | 29000 |  |  | 33000 | 278 | 96 | [9 empty] | Federally-Regulated Consumer Product | 04/07/2021 | 206338227 | 04/07/2021
Lennox Industries Inc. | Lennox | EL196UH030XE36B-* | LPG | Induced Draft | True | False | 1 | False | Up |  | None | Condensing | Single-Stage |  | 0.5 | Standard |  | 30000 | 29000 |  |  | 33000 | 278 | 96 | [9 empty] | Federally-Regulated Consumer Product | 04/07/2021 | 206425207 | 04/07/2021
Lennox Industries Inc. | Lennox | EL196UH030XE36B-* | Natural Gas | Induced Draft | True | False | 1 | False | Up |  | None | Condensing | Single-Stage |  | 0.5 | Standard |  | 30000 | 29000 |  |  | 33000 | 278 | 96 | [9 empty] | Federally-Regulated Consumer Product | 04/07/2021 | 206425207 | 04/07/2021
Lennox Industries Inc. | Lennox | ML196UH030XE36B-* | Natural Gas | Induced Draft | True | False | 1 | False | Up |  | None | Condensing | Single-Stage |  | 0.5 | Standard |  | 30000 | 29000 |  |  | 33000 | 278 | 96 | [9 empty] | Federally-Regulated Consumer Product | 04/07/2021 | 206338227 | 04/07/2021
Lennox Industries Inc. | Lennox | EL196UH030XE36B-* | LPG | Induced Draft | True | False | 1 | False | Horizontal |  | None | Condensing | Single-Stage |  | 0.5 | Standard |  | 30000 | 29000 |  |  | 33000 | 278 | 96 | [9 empty] | Federally-Regulated Consumer Product | 04/07/2021 | 206425207 | 04/07/2021
Lennox Industries Inc. | Lennox | ML196UH030XE36B-* | LPG | Induced Draft | True | False | 1 | False | Up |  | None | Condensing | Single-Stage |  | 0.5 | Standard |  | 30000 | 29000 |  |  | 33000 | 278 | 96 | [9 empty] | Federally-Regulated Consumer Product | 04/07/2021 | 206338227 | 04/07/2021
Lennox Industries Inc. | Lennox | EL196UH030XE36B-* | Natural Gas | Induced Draft | True | False | 1 | False | Horizontal |  | None | Condensing | Single-Stage |  | 0.5 | Standard |  | 30000 | 29000 |  |  | 33000 | 278 | 96 | [9 empty] | Federally-Regulated Consumer Product | 04/07/2021 | 206425207 | 04/07/2021
Lennox Industries Inc. | Lennox | ML196UH030XE36B-* | Natural Gas | Induced Draft | True | False | 1 | False | Horizontal |  | None | Condensing | Single-Stage |  | 0.5 | Standard |  | 30000 | 29000 |  |  | 33000 | 278 | 96 | [9 empty] | Federally-Regulated Consumer Product | 04/07/2021 | 206338227 | 04/07/2021
Nordyne, LLC | Maytag | MGC2SC 054D-24B | Natural Gas | Induced Draft | True | False | 1 | False | Up |  | None | Condensing | Single-Stage |  | 0.5 | Standard |  | 54000 | 49000 |  |  | 49000 | 755 | 92.1 | [9 empty] | Federally-Regulated Consumer Product | 07/15/2020 | 5158300 | 04/07/2021
Nordyne, LLC | Maytag | MGC2TC060D-*B* | LPG | Induced Draft | True | False | 1 | False | Horizontal |  | None | Condensing | Two-Stage Modulating |  | 0.5 | Premium |  | 60000 | 57000 |  |  | 48000 | 189 | 95.1 | [9 empty] | Federally-Regulated Consumer Product | 08/26/2020 | 5158337 | 04/07/2021
Nordyne, LLC | Maytag | M7RL 045A *** | LPG | Induced Draft | True | False | 1 | True | Down |  | None | Condensing | Single-Stage |  | 0.5 | Standard |  | 45000 | 43000 |  |  | 43000 | 678 | 95.1 | 75 | [8 empty] | Federally-Regulated Consumer Product | 08/06/2019 |  | 04/07/2021
Nordyne, LLC | Maytag | MGC2SC 054D-24B | LPG | Induced Draft | True | False | 1 | False | Up |  | None | Condensing | Single-Stage |  | 0.5 | Standard |  | 54000 | 49000 |  |  | 49000 | 755 | 92.1 | [9 empty] | Federally-Regulated Consumer Product | 07/15/2020 | 5158300 | 04/07/2021
Nordyne, LLC | Maytag | R8GE-048K096(C,X) | Natural Gas | Induced Draft | True | True | 1 | False | Down |  | None | Non-Condensing | Single-Stage |  | 0.25 | Standard |  | 96000 | 77000 |  |  | 76000 | 542 | 81 | 78 | [8 empty] | Federally-Regulated Consumer Product | 08/06/2019 |  | 04/07/2021
Nordyne, LLC | Maytag | MGC2TA080*-*B1* | LPG | Induced Draft | True | False | 1 | False | Up |  | None | Non-Condensing | Two-Stage Modulating |  | 0.5 | Premium |  | 80000 | 64000 |  |  | 75000 | 300 | 80 | [9 empty] | Federally-Regulated Consumer Product | 08/26/2020 | 5158328 | 04/07/2021
Nordyne, LLC | Maytag | M4RC 090D-35C | Natural Gas | Induced Draft | True | False | 1 | True | Up |  | None | Condensing | Single-Stage |  | 1 | Standard |  | 90000 | 82000 |  |  | 82000 | 1309 | 92.1 | [9 empty] | Federally-Regulated Consumer Product | 07/16/2020 | 201703969 | 04/07/2021
Nordyne, LLC | Maytag | PGC2TA100*-*C1* | Natural Gas | Induced Draft | True | False | 1 | False | Horizontal |  | None | Non-Condensing | Two-Stage Modulating |  | 0.75 | Premium |  | 100000 | 79000 |  |  | 95000 | 303 | 80 | [9 empty] | Federally-Regulated Consumer Product | 08/26/2020 | 5158331 | 04/07/2021
Nordyne, LLC | Maytag | M4RL 090D-35C* | LPG | Induced Draft | True | False | 1 | True | Down |  | None | Condensing | Single-Stage |  | 1 | Standard |  | 90000 | 82000 |  |  | 83000 | 998 | 92.1 | [9 empty] | Federally-Regulated Consumer Product | 07/16/2020 | 201713023 | 04/07/2021
Nordyne, LLC | Maytag | PGC2TA100*-*C1* | LPG | Induced Draft | True | False | 1 | False | Horizontal |  | None | Non-Condensing | Two-Stage Modulating |  | 0.75 | Premium |  | 100000 | 79000 |  |  | 95000 | 303 | 80 | [9 empty] | Federally-Regulated Consumer Product | 08/26/2020 | 5158331 | 04/07/2021
Nordyne, LLC | Maytag | MGC2SM 090D-35C | LPG | Induced Draft | True | False | 1 | False | Down |  | None | Condensing | Single-Stage |  | 1 | Standard |  | 90000 | 85000 |  |  | 80000 | 1206 | 95 | [9 empty] | Federally-Regulated Consumer Product | 07/15/2020 | 5158323 | 04/07/2021
Nordyne, LLC | Maytag | R8GE-048K096(C,X) | Natural Gas | Induced Draft | True | True | 1 | False | Horizontal |  | None | Non-Condensing | Single-Stage |  | 0.25 | Standard |  | 96000 | 77000 |  |  | 76000 | 542 | 81 | 78 | [8 empty] | Federally-Regulated Consumer Product | 08/06/2019 |  | 04/07/2021
Nordyne, LLC | Maytag | MGC2TA120*-*C1* | Natural Gas | Induced Draft | True | False | 1 | False | Horizontal |  | None | Non-Condensing | Two-Stage Modulating |  | 0.75 | Premium |  | 120000 | 95000 |  |  | 115000 | 451 | 80 | [9 empty] | Federally-Regulated Consumer Product | 08/26/2020 | 5158334 | 04/07/2021
Nordyne, LLC | Maytag | PGC2TC080*-*C* | LPG | Induced Draft | True | False | 1 | False | Up |  | None | Condensing | Two-Stage Modulating |  | 0.75 | Premium |  | 80000 | 76000 |  |  | 65000 | 214 | 95.1 | [9 empty] | Federally-Regulated Consumer Product | 08/26/2020 | 5158340 | 04/07/2021
Nordyne, LLC | Maytag | PGC2TK120*-*C1* | Natural Gas | Induced Draft | True | False | 1 | False | Down |  | None | Non-Condensing | Two-Stage Modulating |  | 0.75 | Premium |  | 120000 | 95000 |  |  | 115000 | 334 | 80 | [9 empty] | Federally-Regulated Consumer Product | 08/26/2020 | 5158351 | 04/07/2021
Nordyne, LLC | Maytag | MGC2SK 090*-24B | LPG | Induced Draft | True | False | 1 | False | Down |  | None | Non-Condensing | Single-Stage |  | 0.5 | Standard |  | 90000 | 72000 |  |  | 76000 | 1001 | 80 | [9 empty] | Federally-Regulated Consumer Product | 07/16/2020 | 5158314 | 04/07/2021
Nordyne, LLC | Maytag | M1MB 077A ** | Natural Gas | Induced Draft | True | False | 1 | True | Down |  | None | Non-Condensing | Single-Stage |  | 0.25 | Standard |  | 77000 | 62000 |  |  | 76000 | 940 | 80 | 75 | [8 empty] | Federally-Regulated Consumer Product | 08/06/2019 |  | 04/07/2021
Nordyne, LLC | Maytag | M4RC 054D-24B* | Natural Gas | Induced Draft | True | False | 1 | True | Up |  | None | Condensing | Single-Stage |  | 0.5 | Standard |  | 54000 | 49000 |  |  | 49000 | 755 | 92.1 | [9 empty] | Federally-Regulated Consumer Product | 07/16/2020 | 201713003 | 04/07/2021
Nordyne, LLC | Maytag | PGC2TA100*-*C1* | Natural Gas | Induced Draft | True | False | 1 | False | Up |  | None | Non-Condensing | Two-Stage Modulating |  | 0.75 | Premium |  | 100000 | 79000 |  |  | 95000 | 303 | 80 | [9 empty] | Federally-Regulated Consumer Product | 08/26/2020 | 5158331 | 04/07/2021
Nordyne, LLC | Maytag | MGC2SC 054D-24B | Natural Gas | Induced Draft | True | False | 1 | False | Horizontal |  | None | Condensing | Single-Stage |  | 0.5 | Standard |  | 54000 | 49000 |  |  | 49000 | 755 | 92.1 | [9 empty] | Federally-Regulated Consumer Product | 07/15/2020 | 5158300 | 04/07/2021
Nordyne, LLC | Maytag | MGC2TC060D-*B* | Natural Gas | Induced Draft | True | False | 1 | False | Up |  | None | Condensing | Two-Stage Modulating |  | 0.5 | Premium |  | 60000 | 57000 |  |  | 48000 | 189 | 95.1 | [9 empty] | Federally-Regulated Consumer Product | 08/26/2020 | 5158337 | 04/07/2021
Nordyne, LLC | Maytag | M4RL 090D-35C* | Natural Gas | Induced Draft | True | False | 1 | True | Down |  | None | Condensing | Single-Stage |  | 1 | Standard |  | 90000 | 82000 |  |  | 83000 | 998 | 92.1 | [9 empty] | Federally-Regulated Consumer Product | 07/16/2020 | 201713023 | 04/07/2021
Nordyne, LLC | Maytag | MGC2SL 120D-45D | Natural Gas | Induced Draft | True | False | 1 | False | Down |  | None | Condensing | Single-Stage |  | 1 | Standard |  | 120000 | 110000 |  |  | 100000 | 1182 | 92.1 | [9 empty] | Federally-Regulated Consumer Product | 07/16/2020 | 5158320 | 04/07/2021
Nordyne, LLC | Maytag | MGC2TA080*-*B1* | Natural Gas | Induced Draft | True | False | 1 | False | Up |  | None | Non-Condensing | Two-Stage Modulating |  | 0.5 | Premium |  | 80000 | 64000 |  |  | 75000 | 300 | 80 | [9 empty] | Federally-Regulated Consumer Product | 08/26/2020 | 5158328 | 04/07/2021
Nordyne, LLC | Maytag | M4RC 108D-45D | LPG | Induced Draft | True | False | 1 | True | Up |  | None | Condensing | Single-Stage |  | 1 | Standard |  | 108000 | 99000 |  |  | 99000 | 1450 | 92.1 | [9 empty] | Federally-Regulated Consumer Product | 07/16/2020 | 201703974 | 04/07/2021
Nordyne, LLC | Maytag | MGC2SA054*23A* | LPG | Induced Draft | True | False | 1 | False | Up |  | None | Non-Condensing | Single-Stage |  | 0.33 | Standard |  | 54000 | 43000 |  |  | 57000 | 662 | 80 | [9 empty] | Federally-Regulated Consumer Product | 08/26/2020 | 8849452 | 04/07/2021
Nordyne, LLC | Maytag | MGC2SA054*23A* | Natural Gas | Induced Draft | True | False | 1 | False | Horizontal |  | None | Non-Condensing | Single-Stage |  | 0.33 | Standard |  | 54000 | 43000 |  |  | 57000 | 662 | 80 | [9 empty] | Federally-Regulated Consumer Product | 08/26/2020 | 8849452 | 04/07/2021
Nordyne, LLC | Maytag | MGC2TK060*-*A1* | LPG | Induced Draft | True | False | 1 | False | Down |  | None | Non-Condensing | Two-Stage Modulating |  | 0.5 | Premium |  | 60000 | 48000 |  |  | 56000 | 275 | 80 | [9 empty] | Federally-Regulated Consumer Product | 08/26/2020 | 5158346 | 04/07/2021
Nordyne, LLC | Maytag | MGC2SL 054D-24B | LPG | Induced Draft | True | False | 1 | False | Down |  | None | Condensing | Single-Stage |  | 0.5 | Standard |  | 54000 | 49000 |  |  | 49000 | 708 | 92.1 | [9 empty] | Federally-Regulated Consumer Product | 07/16/2020 | 5158317 | 04/07/2021
Nordyne, LLC | Maytag | M1MB 077A ** | LPG | Induced Draft | True | False | 1 | True | Down |  | None | Non-Condensing | Single-Stage |  | 0.25 | Standard |  | 77000 | 62000 |  |  | 76000 | 940 | 80 | 75 | [8 empty] | Federally-Regulated Consumer Product | 08/06/2019 |  | 04/07/2021
Nordyne, LLC | Maytag | M7RL 045A *** | Natural Gas | Induced Draft | True | False | 1 | True | Down |  | None | Condensing | Single-Stage |  | 0.5 | Standard |  | 45000 | 43000 |  |  | 43000 | 678 | 95.1 | 75 | [8 empty] | Federally-Regulated Consumer Product | 08/06/2019 |  | 04/07/2021
Nordyne, LLC | Maytag | MGC2TA120*-*C1* | LPG | Induced Draft | True | False | 1 | False | Up |  | None | Non-Condensing | Two-Stage Modulating |  | 0.75 | Premium |  | 120000 | 95000 |  |  | 115000 | 451 | 80 | [9 empty] | Federally-Regulated Consumer Product | 08/26/2020 | 5158334 | 04/07/2021
Nordyne, LLC | Maytag | MGC2SC 054D-24B | LPG | Induced Draft | True | False | 1 | False | Horizontal |  | None | Condensing | Single-Stage |  | 0.5 | Standard |  | 54000 | 49000 |  |  | 49000 | 755 | 92.1 | [9 empty] | Federally-Regulated Consumer Product | 07/15/2020 | 5158300 | 04/07/2021
Nordyne, LLC | Maytag | PGC2TA100*-*C1* | LPG | Induced Draft | True | False | 1 | False | Up |  | None | Non-Condensing | Two-Stage Modulating |  | 0.75 | Premium |  | 100000 | 79000 |  |  | 95000 | 303 | 80 | [9 empty] | Federally-Regulated Consumer Product | 08/26/2020 | 5158331 | 04/07/2021
Nordyne, LLC | Maytag | PGC2TC080*-*C* | Natural Gas | Induced Draft | True | False | 1 | False | Up |  | None | Condensing | Two-Stage Modulating |  | 0.75 | Premium |  | 80000 | 76000 |  |  | 65000 | 214 | 95.1 | [9 empty] | Federally-Regulated Consumer Product | 08/26/2020 | 5158340 | 04/07/2021
Nordyne, LLC | Maytag | MGC2TA100*-*C1* | Natural Gas | Induced Draft | True | False | 1 | False | Horizontal |  | None | Non-Condensing | Two-Stage Modulating |  | 0.75 | Premium |  | 100000 | 79000 |  |  | 95000 | 303 | 80 | [9 empty] | Federally-Regulated Consumer Product | 08/26/2020 | 5158332 | 04/07/2021
Nordyne, LLC | Maytag | MGC2TA080*-*B1* | Natural Gas | Induced Draft | True | False | 1 | False | Horizontal |  | None | Non-Condensing | Two-Stage Modulating |  | 0.5 | Premium |  | 80000 | 64000 |  |  | 75000 | 300 | 80 | [9 empty] | Federally-Regulated Consumer Product | 08/26/2020 | 5158328 | 04/07/2021
Nordyne, LLC | Maytag | MGC2SL 054D-24B | Natural Gas | Induced Draft | True | False | 1 | False | Down |  | None | Condensing | Single-Stage |  | 0.5 | Standard |  | 54000 | 49000 |  |  | 49000 | 708 | 92.1 | [9 empty] | Federally-Regulated Consumer Product | 07/16/2020 | 5158317 | 04/07/2021
Nordyne, LLC | Maytag | M4RC 054D-24B* | LPG | Induced Draft | True | False | 1 | True | Up |  | None | Condensing | Single-Stage |  | 0.5 | Standard |  | 54000 | 49000 |  |  | 49000 | 755 | 92.1 | [9 empty] | Federally-Regulated Consumer Product | 07/16/2020 | 201713003 | 04/07/2021
Nordyne, LLC | Maytag | M4RC 090D-35C | LPG | Induced Draft | True | False | 1 | True | Up |  | None | Condensing | Single-Stage |  | 1 | Standard |  | 90000 | 82000 |  |  | 82000 | 1309 | 92.1 | [9 empty] | Federally-Regulated Consumer Product | 07/16/2020 | 201703969 | 04/07/2021
Nordyne, LLC | Maytag | MGC2SA054*23A* | Natural Gas | Induced Draft | True | False | 1 | False | Up |  | None | Non-Condensing | Single-Stage |  | 0.33 | Standard |  | 54000 | 43000 |  |  | 57000 | 662 | 80 | [9 empty] | Federally-Regulated Consumer Product | 08/26/2020 | 8849452 | 04/07/2021
Nordyne, LLC | Maytag | MGC2TA100*-*C1* | LPG | Induced Draft | True | False | 1 | False | Up |  | None | Non-Condensing | Two-Stage Modulating |  | 0.75 | Premium |  | 100000 | 79000 |  |  | 95000 | 303 | 80 | [9 empty] | Federally-Regulated Consumer Product | 08/26/2020 | 5158332 | 04/07/2021
Nordyne, LLC | Maytag | PGC2TK120*-*C1* | LPG | Induced Draft | True | False | 1 | False | Down |  | None | Non-Condensing | Two-Stage Modulating |  | 0.75 | Premium |  | 120000 | 95000 |  |  | 115000 | 334 | 80 | [9 empty] | Federally-Regulated Consumer Product | 08/26/2020 | 5158351 | 04/07/2021
Nordyne, LLC | Maytag | R8GE-048K096(C,X) | LPG | Induced Draft | True | True | 1 | False | Horizontal |  | None | Non-Condensing | Single-Stage |  | 0.25 | Standard |  | 96000 | 77000 |  |  | 76000 | 542 | 81 | 78 | [8 empty] | Federally-Regulated Consumer Product | 08/06/2019 |  | 04/07/2021
Nordyne, LLC | Maytag | R8GE-048K096(C,X) | LPG | Induced Draft | True | True | 1 | False | Down |  | None | Non-Condensing | Single-Stage |  | 0.25 | Standard |  | 96000 | 77000 |  |  | 76000 | 542 | 81 | 78 | [8 empty] | Federally-Regulated Consumer Product | 08/06/2019 |  | 04/07/2021
Nordyne, LLC | Maytag | PGC2TC080*-*C* | Natural Gas | Induced Draft | True | False | 1 | False | Horizontal |  | None | Condensing | Two-Stage Modulating |  | 0.75 | Premium |  | 80000 | 76000 |  |  | 65000 | 214 | 95.1 | [9 empty] | Federally-Regulated Consumer Product | 08/26/2020 | 5158340 | 04/07/2021
Nordyne, LLC | Maytag | MGC2SA054*23A* | LPG | Induced Draft | True | False | 1 | False | Horizontal |  | None | Non-Condensing | Single-Stage |  | 0.33 | Standard |  | 54000 | 43000 |  |  | 57000 | 662 | 80 | [9 empty] | Federally-Regulated Consumer Product | 08/26/2020 | 8849452 | 04/07/2021
Nordyne, LLC | Maytag | MGC2SK 090*-24B | Natural Gas | Induced Draft | True | False | 1 | False | Down |  | None | Non-Condensing | Single-Stage |  | 0.5 | Standard |  | 90000 | 72000 |  |  | 76000 | 1001 | 80 | [9 empty] | Federally-Regulated Consumer Product | 07/16/2020 | 5158314 | 04/07/2021
Nordyne, LLC | Maytag | MGC2TA100*-*C1* | Natural Gas | Induced Draft | True | False | 1 | False | Up |  | None | Non-Condensing | Two-Stage Modulating |  | 0.75 | Premium |  | 100000 | 79000 |  |  | 95000 | 303 | 80 | [9 empty] | Federally-Regulated Consumer Product | 08/26/2020 | 5158332 | 04/07/2021
Nordyne, LLC | Maytag | MGC2TK140*-*D1* | Natural Gas | Induced Draft | True | False | 1 | False | Down |  | None | Non-Condensing | Two-Stage Modulating |  | 1 | Premium |  | 140000 | 111000 |  |  | 133000 | 514 | 80 | [9 empty] | Federally-Regulated Consumer Product | 08/26/2020 | 5158354 | 04/07/2021
Nordyne, LLC | Maytag | M4RC 108D-45D | Natural Gas | Induced Draft | True | False | 1 | True | Up |  | None | Condensing | Single-Stage |  | 1 | Standard |  | 108000 | 99000 |  |  | 99000 | 1450 | 92.1 | [9 empty] | Federally-Regulated Consumer Product | 07/16/2020 | 201703974 | 04/07/2021
Nordyne, LLC | Maytag | MGC2TK140*-*D1* | LPG | Induced Draft | True | False | 1 | False | Down |  | None | Non-Condensing | Two-Stage Modulating |  | 1 | Premium |  | 140000 | 111000 |  |  | 133000 | 514 | 80 | [9 empty] | Federally-Regulated Consumer Product | 08/26/2020 | 5158354 | 04/07/2021
Nordyne, LLC | Maytag | MGC2TA120*-*C1* | Natural Gas | Induced Draft | True | False | 1 | False | Up |  | None | Non-Condensing | Two-Stage Modulating |  | 0.75 | Premium |  | 120000 | 95000 |  |  | 115000 | 451 | 80 | [9 empty] | Federally-Regulated Consumer Product | 08/26/2020 | 5158334 | 04/07/2021
Nordyne, LLC | Maytag | MGC2SM 090D-35C | Natural Gas | Induced Draft | True | False | 1 | False | Down |  | None | Condensing | Single-Stage |  | 1 | Standard |  | 90000 | 85000 |  |  | 80000 | 1206 | 95 | [9 empty] | Federally-Regulated Consumer Product | 07/15/2020 | 5158323 | 04/07/2021
Nordyne, LLC | Maytag | MGC2TA080*-*B1* | LPG | Induced Draft | True | False | 1 | False | Horizontal |  | None | Non-Condensing | Two-Stage Modulating |  | 0.5 | Premium |  | 80000 | 64000 |  |  | 75000 | 300 | 80 | [9 empty] | Federally-Regulated Consumer Product | 08/26/2020 | 5158328 | 04/07/2021
Nordyne, LLC | Maytag | MGC2SL 120D-45D | LPG | Induced Draft | True | False | 1 | False | Down |  | None | Condensing | Single-Stage |  | 1 | Standard |  | 120000 | 110000 |  |  | 100000 | 1182 | 92.1 | [9 empty] | Federally-Regulated Consumer Product | 07/16/2020 | 5158320 | 04/07/2021
Nordyne, LLC | Maytag | MGC2TA100*-*C1* | LPG | Induced Draft | True | False | 1 | False | Horizontal |  | None | Non-Condensing | Two-Stage Modulating |  | 0.75 | Premium |  | 100000 | 79000 |  |  | 95000 | 303 | 80 | [9 empty] | Federally-Regulated Consumer Product | 08/26/2020 | 5158332 | 04/07/2021
Nordyne, LLC | Maytag | MGC2TC060D-*B* | LPG | Induced Draft | True | False | 1 | False | Up |  | None | Condensing | Two-Stage Modulating |  | 0.5 | Premium |  | 60000 | 57000 |  |  | 48000 | 189 | 95.1 | [9 empty] | Federally-Regulated Consumer Product | 08/26/2020 | 5158337 | 04/07/2021
Nordyne, LLC | Maytag | MGC2TA120*-*C1* | LPG | Induced Draft | True | False | 1 | False | Horizontal |  | None | Non-Condensing | Two-Stage Modulating |  | 0.75 | Premium |  | 120000 | 95000 |  |  | 115000 | 451 | 80 | [9 empty] | Federally-Regulated Consumer Product | 08/26/2020 | 5158334 | 04/07/2021
Nordyne, LLC | Maytag | MGC2TC060D-*B* | Natural Gas | Induced Draft | True | False | 1 | False | Horizontal |  | None | Condensing | Two-Stage Modulating |  | 0.5 | Premium |  | 60000 | 57000 |  |  | 48000 | 189 | 95.1 | [9 empty] | Federally-Regulated Consumer Product | 08/26/2020 | 5158337 | 04/07/2021
Nordyne, LLC | Maytag | MGC2TK060*-*A1* | Natural Gas | Induced Draft | True | False | 1 | False | Down |  | None | Non-Condensing | Two-Stage Modulating |  | 0.5 | Premium |  | 60000 | 48000 |  |  | 56000 | 275 | 80 | [9 empty] | Federally-Regulated Consumer Product | 08/26/2020 | 5158346 | 04/07/2021
Nordyne, LLC | Maytag | PGC2TC080*-*C* | LPG | Induced Draft | True | False | 1 | False | Horizontal |  | None | Condensing | Two-Stage Modulating |  | 0.75 | Premium |  | 80000 | 76000 |  |  | 65000 | 214 | 95.1 | [9 empty] | Federally-Regulated Consumer Product | 08/26/2020 | 5158340 | 04/07/2021
Nordyne, LLC | Philco | KG7TA100*-*C1* | LPG | Induced Draft | True | False | 1 | False | Horizontal |  | None | Non-Condensing | Two-Stage Modulating |  | 0.75 | Premium |  | 100000 | 79000 |  |  | 95000 | 303 | 80 | [9 empty] | Federally-Regulated Consumer Product | 08/26/2020 | 201705024 | 04/07/2021
Nordyne, LLC | Philco | KG7SD 090D-35EC* | Natural Gas | Induced Draft | True | False | 1 | False | Up |  | None | Condensing | Single-Stage |  | 0.75 | Premium |  | 90000 | 85000 |  |  | 65000 | 214 | 95 | [9 empty] | Federally-Regulated Consumer Product | 07/16/2020 | 201714694 | 04/07/2021
Nordyne, LLC | Philco | FG7SA 072*-24B* | Natural Gas | Induced Draft | True | False | 1 | False | Horizontal |  | None | Non-Condensing | Single-Stage |  | 0.5 | Standard |  | 72000 | 57000 |  |  | 57000 | 781 | 80 | [9 empty] | Federally-Regulated Consumer Product | 08/26/2020 | 201706347 | 04/07/2021
Nordyne, LLC | Philco | KG7TE 115*-*D* | LPG | Induced Draft | True | False | 1 | False | Up |  | None | Condensing | Two-Stage Modulating |  | 1 | Premium |  | 115000 | 109000 |  |  | 96000 | 350 | 96 | [9 empty] | Federally-Regulated Consumer Product | 07/16/2020 | 201714050 | 04/07/2021
Nordyne, LLC | Philco | FG7TA100*-*C1* | LPG | Induced Draft | True | False | 1 | False | Horizontal |  | None | Non-Condensing | Two-Stage Modulating |  | 0.75 | Premium |  | 100000 | 79000 |  |  | 95000 | 303 | 80 | 78 | [8 empty] | Federally-Regulated Consumer Product | 08/26/2020 | 201703679 | 04/07/2021
Nordyne, LLC | Philco | FG7SD 072D-35C* | LPG | Induced Draft | True | False | 1 | False | Horizontal |  | None | Condensing | Single-Stage |  | 0.5 | Standard |  | 72000 | 68000 |  |  | 65000 | 774 | 95 | [9 empty] | Federally-Regulated Consumer Product | 07/16/2020 | 201713210 | 04/07/2021
Nordyne, LLC | Philco | FG7TA140*-*D* | Natural Gas | Induced Draft | True | False | 1 | False | Up |  | None | Non-Condensing | Two-Stage Modulating |  | 1 | Premium |  | 140000 | 111000 |  |  | 136000 | 449 | 80 | [9 empty] | Federally-Regulated Consumer Product | 08/26/2020 | 201713678 | 04/07/2021
Nordyne, LLC | Philco | R8GE-036K072(C,X) | Natural Gas | Induced Draft | True | True | 1 | False | Horizontal |  | None | Non-Condensing | Single-Stage |  | 0.25 | Standard |  | 72000 | 58000 |  |  | 58000 | 311 | 81 | 78 | [8 empty] | Federally-Regulated Consumer Product | 10/07/2020 | 201709440 | 04/07/2021
Nordyne, LLC | Philco | FG7TA060*-*A1* | LPG | Induced Draft | True | False | 1 | False | Up |  | None | Non-Condensing | Two-Stage Modulating |  | 0.5 | Premium |  | 60000 | 47000 |  |  | 55000 | 294 | 80 | [9 empty] | Federally-Regulated Consumer Product | 08/26/2020 | 201703625 | 04/07/2021
Nordyne, LLC | Philco | KG7SD 090D-35EC* | LPG | Induced Draft | True | False | 1 | False | Up |  | None | Condensing | Single-Stage |  | 0.75 | Premium |  | 90000 | 85000 |  |  | 65000 | 214 | 95 | [9 empty] | Federally-Regulated Consumer Product | 07/16/2020 | 201714694 | 04/07/2021
Nordyne, LLC | Philco | KG7SD 072D-35EC* | Natural Gas | Induced Draft | True | False | 1 | False | Up |  | None | Condensing | Single-Stage |  | 0.75 | Premium |  | 72000 | 68000 |  |  | 65000 | 214 | 95 | [9 empty] | Federally-Regulated Consumer Product | 07/16/2020 | 201714671 | 04/07/2021
Nordyne, LLC | Philco | KG7TA100*-*C1* | Natural Gas | Induced Draft | True | False | 1 | False | Up |  | None | Non-Condensing | Two-Stage Modulating |  | 0.75 | Premium |  | 100000 | 79000 |  |  | 95000 | 303 | 80 | [9 empty] | Federally-Regulated Consumer Product | 08/26/2020 | 201705024 | 04/07/2021
Nordyne, LLC | Philco | KG7TA120*-*C1* | LPG | Induced Draft | True | False | 1 | False | Up |  | None | Non-Condensing | Two-Stage Modulating |  | 0.75 | Premium |  | 120000 | 95000 |  |  | 115000 | 451 | 80 | [9 empty] | Federally-Regulated Consumer Product | 08/26/2020 | 201705047 | 04/07/2021
Nordyne, LLC | Philco | KG7SD 090D-35EC* | LPG | Induced Draft | True | False | 1 | False | Horizontal |  | None | Condensing | Single-Stage |  | 0.75 | Premium |  | 90000 | 85000 |  |  | 65000 | 214 | 95 | [9 empty] | Federally-Regulated Consumer Product | 07/16/2020 | 201714694 | 04/07/2021
Nordyne, LLC | Philco | FG7SD 108D-45D* | LPG | Induced Draft | True | False | 1 | False | Horizontal |  | None | Condensing | Single-Stage |  | 1 | Standard |  | 108000 | 102000 |  |  | 96000 | 1413 | 95 | 78 | [8 empty] | Federally-Regulated Consumer Product | 08/26/2020 | 201713300 | 04/07/2021
Nordyne, LLC | Philco | G7TC 100*-35C* | Natural Gas | Induced Draft | True | False | 1 | False | Up |  | None | Condensing | Two-Stage Modulating |  | 0.75 | Premium |  | 100000 | 95000 |  |  | 96000 | 326 | 95.1 | [9 empty] | Federally-Regulated Consumer Product | 08/26/2020 | 201710406 | 04/07/2021
Nordyne, LLC | Philco | R8GE-036K072(C,X) | Natural Gas | Induced Draft | True | True | 1 | False | Down |  | None | Non-Condensing | Single-Stage |  | 0.25 | Standard |  | 72000 | 58000 |  |  | 58000 | 311 | 81 | 78 | [8 empty] | Federally-Regulated Consumer Product | 10/07/2020 | 201709440 | 04/07/2021
Nordyne, LLC | Philco | FG7SA 072*-24B* | LPG | Induced Draft | True | False | 1 | False | Horizontal |  | None | Non-Condensing | Single-Stage |  | 0.5 | Standard |  | 72000 | 57000 |  |  | 57000 | 781 | 80 | [9 empty] | Federally-Regulated Consumer Product | 08/26/2020 | 201706347 | 04/07/2021
Nordyne, LLC | Philco | KG7TE 080D*-35C* | LPG | Induced Draft | True | False | 1 | False | Up |  | None | Condensing | Two-Stage Modulating |  | 0.75 | Premium |  | 80000 | 76000 |  |  | 64000 | 231 | 96 | 78 | [8 empty] | Federally-Regulated Consumer Product | 03/10/2020 |  | 04/07/2021
Nordyne, LLC | Philco | FG7TK080*-*B* | Natural Gas | Induced Draft | True | False | 1 | False | Down |  | None | Non-Condensing | Two-Stage Modulating |  | 0.5 | Premium |  | 80000 | 64000 |  |  | 76000 | 323 | 80 | [9 empty] | Federally-Regulated Consumer Product | 08/26/2020 | 201713714 | 04/07/2021
Nordyne, LLC | Philco | FG7TA060*-*A1* | LPG | Induced Draft | True | False | 1 | False | Horizontal |  | None | Non-Condensing | Two-Stage Modulating |  | 0.5 | Premium |  | 60000 | 47000 |  |  | 55000 | 294 | 80 | [9 empty] | Federally-Regulated Consumer Product | 08/26/2020 | 201703625 | 04/07/2021
Nordyne, LLC | Philco | KG7TE 080D*-35C* | Natural Gas | Induced Draft | True | False | 1 | False | Up |  | None | Condensing | Two-Stage Modulating |  | 0.75 | Premium |  | 80000 | 76000 |  |  | 64000 | 231 | 96 | 78 | [8 empty] | Federally-Regulated Consumer Product | 03/10/2020 |  | 04/07/2021
Nordyne, LLC | Philco | FG7SK 108*-35C | LPG | Induced Draft | True | False | 1 | False | Down |  | None | Non-Condensing | Single-Stage |  | 1 | Standard |  | 108000 | 86000 |  |  | 94000 | 1352 | 80 | [9 empty] | Federally-Regulated Consumer Product | 08/26/2020 | 201703445 | 04/07/2021
Nordyne, LLC | Philco | KG7SK 108*-35C | LPG | Induced Draft | True | False | 1 | False | Down |  | None | Non-Condensing | Single-Stage |  | 1 | Standard |  | 108000 | 86000 |  |  | 94000 | 1352 | 80 | [9 empty] | Federally-Regulated Consumer Product | 08/26/2020 | 201704725 | 04/07/2021
Nordyne, LLC | Philco | FG7SA 108*-35C* | LPG | Induced Draft | True | False | 1 | False | Horizontal |  | None | Non-Condensing | Single-Stage |  | 1 | Standard |  | 108000 | 86000 |  |  | 94000 | 1501 | 80 | [9 empty] | Federally-Regulated Consumer Product | 08/26/2020 | 201706419 | 04/07/2021
Nordyne, LLC | Philco | FG7SD 072D-35C* | Natural Gas | Induced Draft | True | False | 1 | False | Up |  | None | Condensing | Single-Stage |  | 0.5 | Standard |  | 72000 | 68000 |  |  | 65000 | 774 | 95 | [9 empty] | Federally-Regulated Consumer Product | 07/16/2020 | 201713210 | 04/07/2021
Nordyne, LLC | Philco | KG7TK120*-*C1* | Natural Gas | Induced Draft | True | False | 1 | False | Down |  | None | Non-Condensing | Two-Stage Modulating |  | 0.75 | Premium |  | 120000 | 95000 |  |  | 115000 | 334 | 80 | [9 empty] | Federally-Regulated Consumer Product | 08/26/2020 | 201705254 | 04/07/2021
Nordyne, LLC | Philco | FG7SM 054D-24B* | Natural Gas | Induced Draft | True | False | 1 | False | Down |  | None | Condensing | Single-Stage |  | 0.5 | Standard |  | 54000 | 51000 |  |  | 47000 | 897 | 95 | [9 empty] | Federally-Regulated Consumer Product | 08/26/2020 | 201713516 | 04/07/2021
Nordyne, LLC | Philco | FG7TN 100*-VC* | Natural Gas | Induced Draft | True | False | 1 | False | Down |  | None | Condensing | Two-Stage Modulating |  | 0.75 | Premium |  | 100000 | 96000 |  |  | 96000 | 438 | 96 | [9 empty] | Federally-Regulated Consumer Product | 07/16/2020 | 201713899 | 04/07/2021
Nordyne, LLC | Philco | FG7SD 108D-45D* | Natural Gas | Induced Draft | True | False | 1 | False | Up |  | None | Condensing | Single-Stage |  | 1 | Standard |  | 108000 | 102000 |  |  | 96000 | 1413 | 95 | 78 | [8 empty] | Federally-Regulated Consumer Product | 08/26/2020 | 201713300 | 04/07/2021
Nordyne, LLC | Philco | KG7TA120*-*C1* | Natural Gas | Induced Draft | True | False | 1 | False | Up |  | None | Non-Condensing | Two-Stage Modulating |  | 0.75 | Premium |  | 120000 | 95000 |  |  | 115000 | 451 | 80 | [9 empty] | Federally-Regulated Consumer Product | 08/26/2020 | 201705047 | 04/07/2021
Nordyne, LLC | Philco | FG7SD 054D-24B* | LPG | Induced Draft | True | False | 1 | False | Horizontal |  | None | Condensing | Single-Stage |  | 0.5 | Standard |  | 54000 | 51000 |  |  | 47000 | 864 | 95 | [9 empty] | Federally-Regulated Consumer Product | 07/16/2020 | 201713192 | 04/07/2021
Nordyne, LLC | Philco | FG7SM 090D-35C | Natural Gas | Induced Draft | True | False | 1 | False | Down |  | None | Condensing | Single-Stage |  | 1 | Standard |  | 90000 | 85000 |  |  | 80000 | 1206 | 95 | [9 empty] | Federally-Regulated Consumer Product | 08/26/2020 | 201703589 | 04/07/2021
Nordyne, LLC | Philco | R8GE-048K096(C,X) | LPG | Induced Draft | True | True | 1 | False | Horizontal |  | None | Non-Condensing | Single-Stage |  | 0.25 | Standard |  | 96000 | 77000 |  |  | 76000 | 542 | 81 | 78 | [8 empty] | Federally-Regulated Consumer Product | 08/26/2020 | 201709500 | 04/07/2021
Nordyne, LLC | Philco | FG7SA 108*-35C* | LPG | Induced Draft | True | False | 1 | False | Up |  | None | Non-Condensing | Single-Stage |  | 1 | Standard |  | 108000 | 86000 |  |  | 94000 | 1501 | 80 | [9 empty] | Federally-Regulated Consumer Product | 08/26/2020 | 201706419 | 04/07/2021
Nordyne, LLC | Philco | KG7SK 108*-35C | Natural Gas | Induced Draft | True | False | 1 | False | Down |  | None | Non-Condensing | Single-Stage |  | 1 | Standard |  | 108000 | 86000 |  |  | 94000 | 1352 | 80 | [9 empty] | Federally-Regulated Consumer Product | 08/26/2020 | 201704725 | 04/07/2021
Nordyne, LLC | Philco | R8GE-048K096(C,X) | Natural Gas | Induced Draft | True | True | 1 | False | Horizontal |  | None | Non-Condensing | Single-Stage |  | 0.25 | Standard |  | 96000 | 77000 |  |  | 76000 | 542 | 81 | 78 | [8 empty] | Federally-Regulated Consumer Product | 08/26/2020 | 201709500 | 04/07/2021
Nordyne, LLC | Philco | KG7TA120*-*C1* | Natural Gas | Induced Draft | True | False | 1 | False | Horizontal |  | None | Non-Condensing | Two-Stage Modulating |  | 0.75 | Premium |  | 120000 | 95000 |  |  | 115000 | 451 | 80 | [9 empty] | Federally-Regulated Consumer Product | 08/26/2020 | 201705047 | 04/07/2021
Nordyne, LLC | Philco | FG7SA 072*-24B* | Natural Gas | Induced Draft | True | False | 1 | False | Up |  | None | Non-Condensing | Single-Stage |  | 0.5 | Standard |  | 72000 | 57000 |  |  | 57000 | 781 | 80 | [9 empty] | Federally-Regulated Consumer Product | 08/26/2020 | 201706347 | 04/07/2021
Nordyne, LLC | Philco | KG7TA100*-*C1* | LPG | Induced Draft | True | False | 1 | False | Up |  | None | Non-Condensing | Two-Stage Modulating |  | 0.75 | Premium |  | 100000 | 79000 |  |  | 95000 | 303 | 80 | [9 empty] | Federally-Regulated Consumer Product | 08/26/2020 | 201705024 | 04/07/2021
Nordyne, LLC | Philco | FG7SD 054D-24B* | Natural Gas | Induced Draft | True | False | 1 | False | Horizontal |  | None | Condensing | Single-Stage |  | 0.5 | Standard |  | 54000 | 51000 |  |  | 47000 | 864 | 95 | [9 empty] | Federally-Regulated Consumer Product | 07/16/2020 | 201713192 | 04/07/2021
Nordyne, LLC | Philco | FG7TN 080D-VC* | Natural Gas | Induced Draft | True | False | 1 | False | Down |  | None | Condensing | Two-Stage Modulating |  | 0.75 | Premium |  | 80000 | 77000 |  |  | 80000 | 344 | 96 | [9 empty] | Federally-Regulated Consumer Product | 07/16/2020 | 202329987 | 04/07/2021
Nordyne, LLC | Philco | FG7SK 108*-35C | Natural Gas | Induced Draft | True | False | 1 | False | Down |  | None | Non-Condensing | Single-Stage |  | 1 | Standard |  | 108000 | 86000 |  |  | 94000 | 1352 | 80 | [9 empty] | Federally-Regulated Consumer Product | 08/26/2020 | 201703445 | 04/07/2021
Nordyne, LLC | Philco | FG7SM 054D-24B | LPG | Induced Draft | True | False | 1 | False | Down |  | None | Condensing | Single-Stage |  | 0.5 | Standard |  | 54000 | 51000 |  |  | 47000 | 897 | 95 | [9 empty] | Federally-Regulated Consumer Product | 08/26/2020 | 201703553 | 04/07/2021
Nordyne, LLC | Philco | FG7TA100*-*C1* | Natural Gas | Induced Draft | True | False | 1 | False | Horizontal |  | None | Non-Condensing | Two-Stage Modulating |  | 0.75 | Premium |  | 100000 | 79000 |  |  | 95000 | 303 | 80 | 78 | [8 empty] | Federally-Regulated Consumer Product | 08/26/2020 | 201703679 | 04/07/2021
Nordyne, LLC | Philco | KG7SL 120D-45D | Natural Gas | Induced Draft | True | False | 1 | False | Down |  | None | Condensing | Single-Stage |  | 1 | Standard |  | 120000 | 110000 |  |  | 100000 | 1182 | 92.1 | [9 empty] | Federally-Regulated Consumer Product | 08/26/2020 | 201704840 | 04/07/2021
Nordyne, LLC | Philco | FG7SD 054D-24B* | LPG | Induced Draft | True | False | 1 | False | Up |  | None | Condensing | Single-Stage |  | 0.5 | Standard |  | 54000 | 51000 |  |  | 47000 | 864 | 95 | [9 empty] | Federally-Regulated Consumer Product | 07/16/2020 | 201713192 | 04/07/2021
Nordyne, LLC | Philco | FG7SA 108*-35C* | Natural Gas | Induced Draft | True | False | 1 | False | Up |  | None | Non-Condensing | Single-Stage |  | 1 | Standard |  | 108000 | 86000 |  |  | 94000 | 1501 | 80 | [9 empty] | Federally-Regulated Consumer Product | 08/26/2020 | 201706419 | 04/07/2021
Nordyne, LLC | Philco | KG7SA 090*-35C* | Natural Gas | Induced Draft | True | False | 1 | False | Horizontal |  | None | Non-Condensing | Single-Stage |  | 0.5 | Standard |  | 90000 | 72000 |  |  | 76000 | 999 | 80 | [9 empty] | Federally-Regulated Consumer Product | 08/26/2020 | 201707338 | 04/07/2021
Nordyne, LLC | Philco | FG7SA 072*-24B* | LPG | Induced Draft | True | False | 1 | False | Up |  | None | Non-Condensing | Single-Stage |  | 0.5 | Standard |  | 72000 | 57000 |  |  | 57000 | 781 | 80 | [9 empty] | Federally-Regulated Consumer Product | 08/26/2020 | 201706347 | 04/07/2021
Nordyne, LLC | Philco | FG7SD 108D-45D* | Natural Gas | Induced Draft | True | False | 1 | False | Horizontal |  | None | Condensing | Single-Stage |  | 1 | Standard |  | 108000 | 102000 |  |  | 96000 | 1413 | 95 | 78 | [8 empty] | Federally-Regulated Consumer Product | 08/26/2020 | 201713300 | 04/07/2021
Nordyne, LLC | Philco | FG7SD 072D-35C* | Natural Gas | Induced Draft | True | False | 1 | False | Horizontal |  | None | Condensing | Single-Stage |  | 0.5 | Standard |  | 72000 | 68000 |  |  | 65000 | 774 | 95 | [9 empty] | Federally-Regulated Consumer Product | 07/16/2020 | 201713210 | 04/07/2021
Nordyne, LLC | Philco | G7TC 100*-35C* | Natural Gas | Induced Draft | True | False | 1 | False | Horizontal |  | None | Condensing | Two-Stage Modulating |  | 0.75 | Premium |  | 100000 | 95000 |  |  | 96000 | 326 | 95.1 | [9 empty] | Federally-Regulated Consumer Product | 08/26/2020 | 201710406 | 04/07/2021
Nordyne, LLC | Philco | FG7SM 090D-35C | LPG | Induced Draft | True | False | 1 | False | Down |  | None | Condensing | Single-Stage |  | 1 | Standard |  | 90000 | 85000 |  |  | 80000 | 1206 | 95 | [9 empty] | Federally-Regulated Consumer Product | 08/26/2020 | 201703589 | 04/07/2021
Nordyne, LLC | Philco | R8GE-048K096(C,X) | Natural Gas | Induced Draft | True | True | 1 | False | Down |  | None | Non-Condensing | Single-Stage |  | 0.25 | Standard |  | 96000 | 77000 |  |  | 76000 | 542 | 81 | 78 | [8 empty] | Federally-Regulated Consumer Product | 08/26/2020 | 201709500 | 04/07/2021
Nordyne, LLC | Philco | FG7TA100*-*C1* | LPG | Induced Draft | True | False | 1 | False | Up |  | None | Non-Condensing | Two-Stage Modulating |  | 0.75 | Premium |  | 100000 | 79000 |  |  | 95000 | 303 | 80 | 78 | [8 empty] | Federally-Regulated Consumer Product | 08/26/2020 | 201703679 | 04/07/2021
Nordyne, LLC | Philco | FG7TK120*-*C* | Natural Gas | Induced Draft | True | False | 1 | False | Down |  | None | Non-Condensing | Two-Stage Modulating |  | 0.75 | Premium |  | 120000 | 95000 |  |  | 115000 | 334 | 80 | [9 empty] | Federally-Regulated Consumer Product | 08/26/2020 | 201713750 | 04/07/2021
Nordyne, LLC | Philco | KG7SD 072D-35EC* | LPG | Induced Draft | True | False | 1 | False | Up |  | None | Condensing | Single-Stage |  | 0.75 | Premium |  | 72000 | 68000 |  |  | 65000 | 214 | 95 | [9 empty] | Federally-Regulated Consumer Product | 07/16/2020 | 201714671 | 04/07/2021
Nordyne, LLC | Philco | FG7SD 108D-45D* | LPG | Induced Draft | True | False | 1 | False | Up |  | None | Condensing | Single-Stage |  | 1 | Standard |  | 108000 | 102000 |  |  | 96000 | 1413 | 95 | 78 | [8 empty] | Federally-Regulated Consumer Product | 08/26/2020 | 201713300 | 04/07/2021
Nordyne, LLC | Philco | KG7SD 090D-35EC* | Natural Gas | Induced Draft | True | False | 1 | False | Horizontal |  | None | Condensing | Single-Stage |  | 0.75 | Premium |  | 90000 | 85000 |  |  | 65000 | 214 | 95 | [9 empty] | Federally-Regulated Consumer Product | 07/16/2020 | 201714694 | 04/07/2021
Nordyne, LLC | Philco | FG7TK080*-*B* | LPG | Induced Draft | True | False | 1 | False | Down |  | None | Non-Condensing | Two-Stage Modulating |  | 0.5 | Premium |  | 80000 | 64000 |  |  | 76000 | 323 | 80 | [9 empty] | Federally-Regulated Consumer Product | 08/26/2020 | 201713714 | 04/07/2021
Nordyne, LLC | Philco | FG7TN 080D-VC* | LPG | Induced Draft | True | False | 1 | False | Down |  | None | Condensing | Two-Stage Modulating |  | 0.75 | Premium |  | 80000 | 77000 |  |  | 80000 | 344 | 96 | [9 empty] | Federally-Regulated Consumer Product | 07/16/2020 | 202329987 | 04/07/2021
Nordyne, LLC | Philco | FG7SD 072D-35C* | LPG | Induced Draft | True | False | 1 | False | Up |  | None | Condensing | Single-Stage |  | 0.5 | Standard |  | 72000 | 68000 |  |  | 65000 | 774 | 95 | [9 empty] | Federally-Regulated Consumer Product | 07/16/2020 | 201713210 | 04/07/2021
Nordyne, LLC | Philco | FG7TA140*-*D* | LPG | Induced Draft | True | False | 1 | False | Horizontal |  | None | Non-Condensing | Two-Stage Modulating |  | 1 | Premium |  | 140000 | 111000 |  |  | 136000 | 449 | 80 | [9 empty] | Federally-Regulated Consumer Product | 08/26/2020 | 201713678 | 04/07/2021
Nordyne, LLC | Philco | KG7TA100*-*C1* | Natural Gas | Induced Draft | True | False | 1 | False | Horizontal |  | None | Non-Condensing | Two-Stage Modulating |  | 0.75 | Premium |  | 100000 | 79000 |  |  | 95000 | 303 | 80 | [9 empty] | Federally-Regulated Consumer Product | 08/26/2020 | 201705024 | 04/07/2021
Nordyne, LLC | Philco | KG7SA 090*-35C* | LPG | Induced Draft | True | False | 1 | False | Horizontal |  | None | Non-Condensing | Single-Stage |  | 0.5 | Standard |  | 90000 | 72000 |  |  | 76000 | 999 | 80 | [9 empty] | Federally-Regulated Consumer Product | 08/26/2020 | 201707338 | 04/07/2021
Nordyne, LLC | Philco | FG7TE 115*-VD* | Natural Gas | Induced Draft | True | False | 1 | False | Up |  | None | Condensing | Two-Stage Modulating |  | 1 | Premium |  | 115000 | 109000 |  |  | 96000 | 350 | 96 | [9 empty] | Federally-Regulated Consumer Product | 07/16/2020 | 201713935 | 04/07/2021
Nordyne, LLC | Philco | KG7TA120*-*C1* | LPG | Induced Draft | True | False | 1 | False | Horizontal |  | None | Non-Condensing | Two-Stage Modulating |  | 0.75 | Premium |  | 120000 | 95000 |  |  | 115000 | 451 | 80 | [9 empty] | Federally-Regulated Consumer Product | 08/26/2020 | 201705047 | 04/07/2021
Nordyne, LLC | Philco | FG7TE 060D-VB* | LPG | Induced Draft | True | False | 1 | False | Up |  | None | Condensing | Two-Stage Modulating |  | 0.5 | Premium |  | 60000 | 57000 |  |  | 48000 | 266 | 96 | [9 empty] | Federally-Regulated Consumer Product | 07/16/2020 | 202329939 | 04/07/2021
Nordyne, LLC | Philco | G7TC 100*-35C* | LPG | Induced Draft | True | False | 1 | False | Horizontal |  | None | Condensing | Two-Stage Modulating |  | 0.75 | Premium |  | 100000 | 95000 |  |  | 96000 | 326 | 95.1 | [9 empty] | Federally-Regulated Consumer Product | 08/26/2020 | 201710406 | 04/07/2021
Nordyne, LLC | Philco | KG7SA 090*-35C* | LPG | Induced Draft | True | False | 1 | False | Up |  | None | Non-Condensing | Single-Stage |  | 0.5 | Standard |  | 90000 | 72000 |  |  | 76000 | 999 | 80 | [9 empty] | Federally-Regulated Consumer Product | 08/26/2020 | 201707338 | 04/07/2021
Nordyne, LLC | Philco | KG7TE 115*-*D* | Natural Gas | Induced Draft | True | False | 1 | False | Up |  | None | Condensing | Two-Stage Modulating |  | 1 | Premium |  | 115000 | 109000 |  |  | 96000 | 350 | 96 | [9 empty] | Federally-Regulated Consumer Product | 07/16/2020 | 201714050 | 04/07/2021
Nordyne, LLC | Philco | KG7SD 072D-35EC* | Natural Gas | Induced Draft | True | False | 1 | False | Horizontal |  | None | Condensing | Single-Stage |  | 0.75 | Premium |  | 72000 | 68000 |  |  | 65000 | 214 | 95 | [9 empty] | Federally-Regulated Consumer Product | 07/16/2020 | 201714671 | 04/07/2021
Nordyne, LLC | Philco | FG7SC 054D-24B | LPG | Induced Draft | True | False | 1 | False | Horizontal |  | None | Condensing | Single-Stage |  | 0.5 | Standard |  | 54000 | 49000 |  |  | 49000 | 755 | 92.1 | [9 empty] | Federally-Regulated Consumer Product | 08/26/2020 | 201703175 | 04/07/2021
Nordyne, LLC | Philco | FG7TN 100*-VC* | LPG | Induced Draft | True | False | 1 | False | Down |  | None | Condensing | Two-Stage Modulating |  | 0.75 | Premium |  | 100000 | 96000 |  |  | 96000 | 438 | 96 | [9 empty] | Federally-Regulated Consumer Product | 07/16/2020 | 201713899 | 04/07/2021
Nordyne, LLC | Philco | KG7SA 090*-35C* | Natural Gas | Induced Draft | True | False | 1 | False | Up |  | None | Non-Condensing | Single-Stage |  | 0.5 | Standard |  | 90000 | 72000 |  |  | 76000 | 999 | 80 | [9 empty] | Federally-Regulated Consumer Product | 08/26/2020 | 201707338 | 04/07/2021
Nordyne, LLC | Philco | KG7TK120*-*C1* | LPG | Induced Draft | True | False | 1 | False | Down |  | None | Non-Condensing | Two-Stage Modulating |  | 0.75 | Premium |  | 120000 | 95000 |  |  | 115000 | 334 | 80 | [9 empty] | Federally-Regulated Consumer Product | 08/26/2020 | 201705254 | 04/07/2021
Nordyne, LLC | Philco | FG7TA060*-*A1* | Natural Gas | Induced Draft | True | False | 1 | False | Up |  | None | Non-Condensing | Two-Stage Modulating |  | 0.5 | Premium |  | 60000 | 47000 |  |  | 55000 | 294 | 80 | [9 empty] | Federally-Regulated Consumer Product | 08/26/2020 | 201703625 | 04/07/2021
Nordyne, LLC | Philco | FG7SC 054D-24B | LPG | Induced Draft | True | False | 1 | False | Up |  | None | Condensing | Single-Stage |  | 0.5 | Standard |  | 54000 | 49000 |  |  | 49000 | 755 | 92.1 | [9 empty] | Federally-Regulated Consumer Product | 08/26/2020 | 201703175 | 04/07/2021
Nordyne, LLC | Philco | KG7TN 115D-45D* | LPG | Induced Draft | True | False | 1 | False | Down |  | None | Condensing | Two-Stage Modulating |  | 1 | Premium |  | 115000 | 110000 |  |  | 96000 | 351 | 96 | 78 | [8 empty] | Federally-Regulated Consumer Product | 03/10/2020 |  | 04/07/2021
Nordyne, LLC | Philco | KG7TN 115D-45D* | Natural Gas | Induced Draft | True | False | 1 | False | Down |  | None | Condensing | Two-Stage Modulating |  | 1 | Premium |  | 115000 | 110000 |  |  | 96000 | 351 | 96 | 78 | [8 empty] | Federally-Regulated Consumer Product | 03/10/2020 |  | 04/07/2021
Nordyne, LLC | Philco | FG7TE 115*-VD* | LPG | Induced Draft | True | False | 1 | False | Up |  | None | Condensing | Two-Stage Modulating |  | 1 | Premium |  | 115000 | 109000 |  |  | 96000 | 350 | 96 | [9 empty] | Federally-Regulated Consumer Product | 07/16/2020 | 201713935 | 04/07/2021
Nordyne, LLC | Philco | FG7TK120*-*C* | LPG | Induced Draft | True | False | 1 | False | Down |  | None | Non-Condensing | Two-Stage Modulating |  | 0.75 | Premium |  | 120000 | 95000 |  |  | 115000 | 334 | 80 | [9 empty] | Federally-Regulated Consumer Product | 08/26/2020 | 201713750 | 04/07/2021
Nordyne, LLC | Philco | KG7SL 120D-45D | LPG | Induced Draft | True | False | 1 | False | Down |  | None | Condensing | Single-Stage |  | 1 | Standard |  | 120000 | 110000 |  |  | 100000 | 1182 | 92.1 | [9 empty] | Federally-Regulated Consumer Product | 08/26/2020 | 201704840 | 04/07/2021
Nordyne, LLC | Philco | KG7TK060*-*A1* | Natural Gas | Induced Draft | True | False | 1 | False | Down |  | None | Non-Condensing | Two-Stage Modulating |  | 0.5 | Premium |  | 60000 | 48000 |  |  | 56000 | 275 | 80 | [9 empty] | Federally-Regulated Consumer Product | 08/26/2020 | 201705185 | 04/07/2021
Nordyne, LLC | Philco | KG7TK060*-*A1* | LPG | Induced Draft | True | False | 1 | False | Down |  | None | Non-Condensing | Two-Stage Modulating |  | 0.5 | Premium |  | 60000 | 48000 |  |  | 56000 | 275 | 80 | [9 empty] | Federally-Regulated Consumer Product | 08/26/2020 | 201705185 | 04/07/2021
Nordyne, LLC | Philco | FG7TA140*-*D* | LPG | Induced Draft | True | False | 1 | False | Up |  | None | Non-Condensing | Two-Stage Modulating |  | 1 | Premium |  | 140000 | 111000 |  |  | 136000 | 449 | 80 | [9 empty] | Federally-Regulated Consumer Product | 08/26/2020 | 201713678 | 04/07/2021
Nordyne, LLC | Philco | FG7TE 060D-VB* | Natural Gas | Induced Draft | True | False | 1 | False | Up |  | None | Condensing | Two-Stage Modulating |  | 0.5 | Premium |  | 60000 | 57000 |  |  | 48000 | 266 | 96 | [9 empty] | Federally-Regulated Consumer Product | 07/16/2020 | 202329939 | 04/07/2021
Nordyne, LLC | Philco | FG7TA100*-*C1* | Natural Gas | Induced Draft | True | False | 1 | False | Up |  | None | Non-Condensing | Two-Stage Modulating |  | 0.75 | Premium |  | 100000 | 79000 |  |  | 95000 | 303 | 80 | 78 | [8 empty] | Federally-Regulated Consumer Product | 08/26/2020 | 201703679 | 04/07/2021
Nordyne, LLC | Philco | FG7SM 054D-24B | Natural Gas | Induced Draft | True | False | 1 | False | Down |  | None | Condensing | Single-Stage |  | 0.5 | Standard |  | 54000 | 51000 |  |  | 47000 | 897 | 95 | [9 empty] | Federally-Regulated Consumer Product | 08/26/2020 | 201703553 | 04/07/2021
Nordyne, LLC | Philco | FG7TA060*-*A1* | Natural Gas | Induced Draft | True | False | 1 | False | Horizontal |  | None | Non-Condensing | Two-Stage Modulating |  | 0.5 | Premium |  | 60000 | 47000 |  |  | 55000 | 294 | 80 | [9 empty] | Federally-Regulated Consumer Product | 08/26/2020 | 201703625 | 04/07/2021
Nordyne, LLC | Philco | FG7TA140*-*D* | Natural Gas | Induced Draft | True | False | 1 | False | Horizontal |  | None | Non-Condensing | Two-Stage Modulating |  | 1 | Premium |  | 140000 | 111000 |  |  | 136000 | 449 | 80 | [9 empty] | Federally-Regulated Consumer Product | 08/26/2020 | 201713678 | 04/07/2021
Nordyne, LLC | Philco | FG7SD 054D-24B* | Natural Gas | Induced Draft | True | False | 1 | False | Up |  | None | Condensing | Single-Stage |  | 0.5 | Standard |  | 54000 | 51000 |  |  | 47000 | 864 | 95 | [9 empty] | Federally-Regulated Consumer Product | 07/16/2020 | 201713192 | 04/07/2021
Nordyne, LLC | Philco | R8GE-048K096(C,X) | LPG | Induced Draft | True | True | 1 | False | Down |  | None | Non-Condensing | Single-Stage |  | 0.25 | Standard |  | 96000 | 77000 |  |  | 76000 | 542 | 81 | 78 | [8 empty] | Federally-Regulated Consumer Product | 08/26/2020 | 201709500 | 04/07/2021
Nordyne, LLC | Philco | KG7SD 072D-35EC* | LPG | Induced Draft | True | False | 1 | False | Horizontal |  | None | Condensing | Single-Stage |  | 0.75 | Premium |  | 72000 | 68000 |  |  | 65000 | 214 | 95 | [9 empty] | Federally-Regulated Consumer Product | 07/16/2020 | 201714671 | 04/07/2021
Nordyne, LLC | Philco | FG7SC 054D-24B | Natural Gas | Induced Draft | True | False | 1 | False | Up |  | None | Condensing | Single-Stage |  | 0.5 | Standard |  | 54000 | 49000 |  |  | 49000 | 755 | 92.1 | [9 empty] | Federally-Regulated Consumer Product | 08/26/2020 | 201703175 | 04/07/2021
Nordyne, LLC | Philco | FG7SC 054D-24B | Natural Gas | Induced Draft | True | False | 1 | False | Horizontal |  | None | Condensing | Single-Stage |  | 0.5 | Standard |  | 54000 | 49000 |  |  | 49000 | 755 | 92.1 | [9 empty] | Federally-Regulated Consumer Product | 08/26/2020 | 201703175 | 04/07/2021
Nordyne, LLC | Philco | G7TC 100*-35C* | LPG | Induced Draft | True | False | 1 | False | Up |  | None | Condensing | Two-Stage Modulating |  | 0.75 | Premium |  | 100000 | 95000 |  |  | 96000 | 326 | 95.1 | [9 empty] | Federally-Regulated Consumer Product | 08/26/2020 | 201710406 | 04/07/2021
Nordyne, LLC | Philco | FG7SA 108*-35C* | Natural Gas | Induced Draft | True | False | 1 | False | Horizontal |  | None | Non-Condensing | Single-Stage |  | 1 | Standard |  | 108000 | 86000 |  |  | 94000 | 1501 | 80 | [9 empty] | Federally-Regulated Consumer Product | 08/26/2020 | 201706419 | 04/07/2021
Nordyne, LLC | Philco | FG7SM 054D-24B* | LPG | Induced Draft | True | False | 1 | False | Down |  | None | Condensing | Single-Stage |  | 0.5 | Standard |  | 54000 | 51000 |  |  | 47000 | 897 | 95 | [9 empty] | Federally-Regulated Consumer Product | 08/26/2020 | 201713516 | 04/07/2021
Nordyne, LLC | Gibson | R8GE-048K096(C,X) | Natural Gas | Induced Draft | True | True | 1 | False | Down |  | None | Non-Condensing | Single-Stage |  | 0.25 | Standard |  | 96000 | 77000 |  |  | 76000 | 542 | 81 | 78 | [8 empty] | Federally-Regulated Consumer Product | 08/26/2020 | 201709493 | 04/07/2021
Nordyne, LLC | Gibson | KG7SC 072D-35C* | LPG | Induced Draft | True | False | 1 | False | Horizontal |  | None | Condensing | Single-Stage |  | 0.5 | Standard |  | 72000 | 66000 |  |  | 66000 | 1054 | 92.1 | [9 empty] | Federally-Regulated Consumer Product | 08/26/2020 | 201714231 | 04/07/2021
Nordyne, LLC | Gibson | KG7TK120*-*C1* | LPG | Induced Draft | True | False | 1 | False | Down |  | None | Non-Condensing | Two-Stage Modulating |  | 0.75 | Premium |  | 120000 | 95000 |  |  | 115000 | 334 | 80 | [9 empty] | Federally-Regulated Consumer Product | 08/26/2020 | 201705251 | 04/07/2021
Nordyne, LLC | Gibson | KG7TE 115*-*D* | Natural Gas | Induced Draft | True | False | 1 | False | Up |  | None | Condensing | Two-Stage Modulating |  | 1 | Premium |  | 115000 | 109000 |  |  | 96000 | 350 | 96 | [9 empty] | Federally-Regulated Consumer Product | 07/16/2020 | 201714047 | 04/07/2021
Nordyne, LLC | Gibson | KG7SD 072D-35C* | LPG | Induced Draft | True | False | 1 | False | Horizontal |  | None | Condensing | Single-Stage |  | 0.5 | Standard |  | 72000 | 68000 |  |  | 65000 | 774 | 95 | [9 empty] | Federally-Regulated Consumer Product | 08/26/2020 | 201714369 | 04/07/2021
Nordyne, LLC | Gibson | KG7SD 072D-35EC* | LPG | Induced Draft | True | False | 1 | False | Horizontal |  | None | Condensing | Single-Stage |  | 0.75 | Premium |  | 72000 | 68000 |  |  | 65000 | 214 | 95 | [9 empty] | Federally-Regulated Consumer Product | 07/16/2020 | 201714668 | 04/07/2021
Nordyne, LLC | Gibson | KG7SC 090D-35C | Natural Gas | Induced Draft | True | False | 1 | False | Horizontal |  | None | Condensing | Single-Stage |  | 0.5 | Standard |  | 90000 | 82000 |  |  | 82000 | 1309 | 92.1 | [9 empty] | Federally-Regulated Consumer Product | 08/26/2020 | 201704446 | 04/07/2021
Nordyne, LLC | Gibson | KG7SK 090*-24B | LPG | Induced Draft | True | False | 1 | False | Down |  | None | Non-Condensing | Single-Stage |  | 0.5 | Standard |  | 90000 | 72000 |  |  | 76000 | 1001 | 80 | [9 empty] | Federally-Regulated Consumer Product | 08/26/2020 | 201704699 | 04/07/2021
Nordyne, LLC | Gibson | R8GE-048K096(C,X) | Natural Gas | Induced Draft | True | True | 1 | False | Horizontal |  | None | Non-Condensing | Single-Stage |  | 0.25 | Standard |  | 96000 | 77000 |  |  | 76000 | 542 | 81 | 78 | [8 empty] | Federally-Regulated Consumer Product | 08/26/2020 | 201709493 | 04/07/2021
Nordyne, LLC | Gibson | KG7SD 090D-35EC* | LPG | Induced Draft | True | False | 1 | False | Up |  | None | Condensing | Single-Stage |  | 0.75 | Premium |  | 90000 | 85000 |  |  | 65000 | 214 | 95 | [9 empty] | Federally-Regulated Consumer Product | 07/16/2020 | 201714691 | 04/07/2021
Nordyne, LLC | Gibson | KG7TA100*-*B1* | Natural Gas | Induced Draft | True | False | 1 | False | Horizontal |  | None | Non-Condensing | Two-Stage Modulating |  | 0.75 | Premium |  | 100000 | 79000 |  |  | 95000 | 454 | 80 | [9 empty] | Federally-Regulated Consumer Product | 08/26/2020 | 201704998 | 04/07/2021
Nordyne, LLC | Gibson | KG7TN 080*-*C* | LPG | Induced Draft | True | False | 1 | False | Down |  | None | Condensing | Two-Stage Modulating |  | 0.75 | Premium |  | 80000 | 77000 |  |  | 81000 | 324 | 96 | [9 empty] | Federally-Regulated Consumer Product | 07/16/2020 | 201714093 | 04/07/2021
Nordyne, LLC | Gibson | KG7TE 060D-24B* | Natural Gas | Induced Draft | True | False | 1 | False | Up |  | None | Condensing | Two-Stage Modulating |  | 0.5 | Premium |  | 60000 | 57000 |  |  | 48000 | 274 | 96 | [9 empty] | Federally-Regulated Consumer Product | 03/10/2020 |  | 04/07/2021
Nordyne, LLC | Gibson | KG7SM 118D-45D* | LPG | Induced Draft | True | False | 1 | False | Down |  | None | Condensing | Single-Stage |  | 1 | Standard |  | 118000 | 112000 |  |  | 113000 | 1539 | 95 | [9 empty] | Federally-Regulated Consumer Product | 08/26/2020 | 201714622 | 04/07/2021
Nordyne, LLC | Gibson | KG7TK080*-*B1* | LPG | Induced Draft | True | False | 1 | False | Down |  | None | Non-Condensing | Two-Stage Modulating |  | 0.5 | Premium |  | 80000 | 64000 |  |  | 76000 | 323 | 80 | [9 empty] | Federally-Regulated Consumer Product | 08/26/2020 | 201705205 | 04/07/2021
Nordyne, LLC | Gibson | KG7TE 115D-45D* | LPG | Induced Draft | True | False | 1 | False | Up |  | None | Condensing | Two-Stage Modulating |  | 1 | Premium |  | 115000 | 109000 |  |  | 96000 | 350 | 96 | [9 empty] | Federally-Regulated Consumer Product | 03/10/2020 |  | 04/07/2021
Nordyne, LLC | Gibson | KG7SC 038D-23A* | Natural Gas | Induced Draft | True | False | 1 | False | Horizontal |  | None | Condensing | Single-Stage |  | 0.33 | Standard |  | 38000 | 35000 |  |  | 33000 | 472 | 92.1 | [9 empty] | Federally-Regulated Consumer Product | 08/26/2020 | 201714162 | 04/07/2021
Nordyne, LLC | Gibson | KG7SD 054D-23EB* | LPG | Induced Draft | True | False | 1 | False | Up |  | None | Condensing | Single-Stage |  | 0.5 | Premium |  | 54000 | 51000 |  |  | 47000 | 189 | 95 | [9 empty] | Federally-Regulated Consumer Product | 07/16/2020 | 201714645 | 04/07/2021
Nordyne, LLC | Gibson | KG7SC 090D-35C | Natural Gas | Induced Draft | True | False | 1 | False | Up |  | None | Condensing | Single-Stage |  | 0.5 | Standard |  | 90000 | 82000 |  |  | 82000 | 1309 | 92.1 | [9 empty] | Federally-Regulated Consumer Product | 08/26/2020 | 201704446 | 04/07/2021
Nordyne, LLC | Gibson | KG7SD 090D-35C | LPG | Induced Draft | True | False | 1 | False | Up |  | None | Condensing | Single-Stage |  | 1 | Standard |  | 90000 | 85000 |  |  | 80000 | 1216 | 95 | [9 empty] | Federally-Regulated Consumer Product | 08/26/2020 | 201704584 | 04/07/2021
Nordyne, LLC | Gibson | KG7TA100*-*B1* | Natural Gas | Induced Draft | True | False | 1 | False | Up |  | None | Non-Condensing | Two-Stage Modulating |  | 0.75 | Premium |  | 100000 | 79000 |  |  | 95000 | 454 | 80 | [9 empty] | Federally-Regulated Consumer Product | 08/26/2020 | 201704998 | 04/07/2021
Nordyne, LLC | Gibson | KG7SD 090D-35EC* | Natural Gas | Induced Draft | True | False | 1 | False | Horizontal |  | None | Condensing | Single-Stage |  | 0.75 | Premium |  | 90000 | 85000 |  |  | 65000 | 214 | 95 | [9 empty] | Federally-Regulated Consumer Product | 07/16/2020 | 201714691 | 04/07/2021
Nordyne, LLC | Gibson | KG7SD 054D-23EB* | Natural Gas | Induced Draft | True | False | 1 | False | Horizontal |  | None | Condensing | Single-Stage |  | 0.5 | Premium |  | 54000 | 51000 |  |  | 47000 | 189 | 95 | [9 empty] | Federally-Regulated Consumer Product | 07/16/2020 | 201714645 | 04/07/2021
Nordyne, LLC | Gibson | KG7SD 090D-35C | Natural Gas | Induced Draft | True | False | 1 | False | Horizontal |  | None | Condensing | Single-Stage |  | 1 | Standard |  | 90000 | 85000 |  |  | 80000 | 1216 | 95 | [9 empty] | Federally-Regulated Consumer Product | 08/26/2020 | 201704584 | 04/07/2021
Nordyne, LLC | Gibson | KG7SL 054D-24B* | Natural Gas | Induced Draft | True | False | 1 | False | Down |  | None | Condensing | Single-Stage |  | 0.5 | Standard |  | 54000 | 49000 |  |  | 49000 | 708 | 92.1 | [9 empty] | Federally-Regulated Consumer Product | 08/26/2020 | 201714461 | 04/07/2021
Nordyne, LLC | Gibson | KG7SD 054D-23EB* | Natural Gas | Induced Draft | True | False | 1 | False | Up |  | None | Condensing | Single-Stage |  | 0.5 | Premium |  | 54000 | 51000 |  |  | 47000 | 189 | 95 | [9 empty] | Federally-Regulated Consumer Product | 07/16/2020 | 201714645 | 04/07/2021
Nordyne, LLC | Gibson | KG7SC 038D-23A* | Natural Gas | Induced Draft | True | False | 1 | False | Up |  | None | Condensing | Single-Stage |  | 0.33 | Standard |  | 38000 | 35000 |  |  | 33000 | 472 | 92.1 | [9 empty] | Federally-Regulated Consumer Product | 08/26/2020 | 201714162 | 04/07/2021
Nordyne, LLC | Gibson | KG7SC 072D-35C* | LPG | Induced Draft | True | False | 1 | False | Up |  | None | Condensing | Single-Stage |  | 0.5 | Standard |  | 72000 | 66000 |  |  | 66000 | 1054 | 92.1 | [9 empty] | Federally-Regulated Consumer Product | 08/26/2020 | 201714231 | 04/07/2021
Nordyne, LLC | Gibson | KG7SC 108D-45D | Natural Gas | Induced Draft | True | False | 1 | False | Horizontal |  | None | Condensing | Single-Stage |  | 1 | Standard |  | 108000 | 99000 |  |  | 99000 | 1450 | 92.1 | [9 empty] | Federally-Regulated Consumer Product | 08/26/2020 | 201704469 | 04/07/2021
Nordyne, LLC | Gibson | KG7TE 115D-45D* | Natural Gas | Induced Draft | True | False | 1 | False | Up |  | None | Condensing | Two-Stage Modulating |  | 1 | Premium |  | 115000 | 109000 |  |  | 96000 | 350 | 96 | [9 empty] | Federally-Regulated Consumer Product | 03/10/2020 |  | 04/07/2021
Nordyne, LLC | Gibson | KG7TC 080*-*C* | Natural Gas | Induced Draft | True | False | 1 | False | Horizontal |  | None | Condensing | Two-Stage Modulating |  | 0.75 | Premium |  | 80000 | 76000 |  |  | 65000 | 214 | 95.1 | [9 empty] | Federally-Regulated Consumer Product | 08/26/2020 | 201705113 | 04/07/2021
Nordyne, LLC | Gibson | KG7SL 072D-24B | Natural Gas | Induced Draft | True | False | 1 | False | Down |  | None | Condensing | Single-Stage |  | 0.5 | Standard |  | 72000 | 66000 |  |  | 66000 | 826 | 92.1 | [9 empty] | Federally-Regulated Consumer Product | 08/26/2020 | 201704791 | 04/07/2021
Nordyne, LLC | Gibson | KG7TC 080*-*C* | LPG | Induced Draft | True | False | 1 | False | Horizontal |  | None | Condensing | Two-Stage Modulating |  | 0.75 | Premium |  | 80000 | 76000 |  |  | 65000 | 214 | 95.1 | [9 empty] | Federally-Regulated Consumer Product | 08/26/2020 | 201705113 | 04/07/2021
Nordyne, LLC | Gibson | R8GE-X60K120C | Natural Gas | Induced Draft | True | True | 1 | False | Horizontal |  | None | Non-Condensing | Single-Stage |  | 0.25 | Standard |  | 120000 | 97000 |  |  | 115000 | 754 | 81 | 78 | [8 empty] | Federally-Regulated Consumer Product | 08/26/2020 | 201709396 | 04/07/2021
Nordyne, LLC | Gibson | KG7SK 090*-24B | Natural Gas | Induced Draft | True | False | 1 | False | Down |  | None | Non-Condensing | Single-Stage |  | 0.5 | Standard |  | 90000 | 72000 |  |  | 76000 | 1001 | 80 | [9 empty] | Federally-Regulated Consumer Product | 08/26/2020 | 201704699 | 04/07/2021
Nordyne, LLC | Gibson | KG7SD 108D-45D | LPG | Induced Draft | True | False | 1 | False | Horizontal |  | None | Condensing | Single-Stage |  | 1 | Standard |  | 108000 | 102000 |  |  | 96000 | 1413 | 95 | [9 empty] | Federally-Regulated Consumer Product | 08/26/2020 | 201704607 | 04/07/2021
Nordyne, LLC | Gibson | KG7TA100*-*B1* | LPG | Induced Draft | True | False | 1 | False | Horizontal |  | None | Non-Condensing | Two-Stage Modulating |  | 0.75 | Premium |  | 100000 | 79000 |  |  | 95000 | 454 | 80 | [9 empty] | Federally-Regulated Consumer Product | 08/26/2020 | 201704998 | 04/07/2021
Nordyne, LLC | Gibson | KG7SL 054D-24B* | LPG | Induced Draft | True | False | 1 | False | Down |  | None | Condensing | Single-Stage |  | 0.5 | Standard |  | 54000 | 49000 |  |  | 49000 | 708 | 92.1 | [9 empty] | Federally-Regulated Consumer Product | 08/26/2020 | 201714461 | 04/07/2021
Nordyne, LLC | Gibson | KG7TK060*-*A1* | LPG | Induced Draft | True | False | 1 | False | Down |  | None | Non-Condensing | Two-Stage Modulating |  | 0.5 | Premium |  | 60000 | 48000 |  |  | 56000 | 275 | 80 | [9 empty] | Federally-Regulated Consumer Product | 08/26/2020 | 201705182 | 04/07/2021
Nordyne, LLC | Gibson | R8GE-048K096(C,X) | LPG | Induced Draft | True | True | 1 | False | Horizontal |  | None | Non-Condensing | Single-Stage |  | 0.25 | Standard |  | 96000 | 77000 |  |  | 76000 | 542 | 81 | 78 | [8 empty] | Federally-Regulated Consumer Product | 08/26/2020 | 201709493 | 04/07/2021
Nordyne, LLC | Gibson | KG7SD 072D-35C* | LPG | Induced Draft | True | False | 1 | False | Up |  | None | Condensing | Single-Stage |  | 0.5 | Standard |  | 72000 | 68000 |  |  | 65000 | 774 | 95 | [9 empty] | Federally-Regulated Consumer Product | 08/26/2020 | 201714369 | 04/07/2021
Nordyne, LLC | Gibson | R8GE-X60K120C | LPG | Induced Draft | True | True | 1 | False | Horizontal |  | None | Non-Condensing | Single-Stage |  | 0.25 | Standard |  | 120000 | 97000 |  |  | 115000 | 754 | 81 | 78 | [8 empty] | Federally-Regulated Consumer Product | 08/26/2020 | 201709396 | 04/07/2021
Nordyne, LLC | Gibson | KG7TK120*-*C1* | Natural Gas | Induced Draft | True | False | 1 | False | Down |  | None | Non-Condensing | Two-Stage Modulating |  | 0.75 | Premium |  | 120000 | 95000 |  |  | 115000 | 334 | 80 | [9 empty] | Federally-Regulated Consumer Product | 08/26/2020 | 201705251 | 04/07/2021
Nordyne, LLC | Gibson | KG7TC 080*-*C* | Natural Gas | Induced Draft | True | False | 1 | False | Up |  | None | Condensing | Two-Stage Modulating |  | 0.75 | Premium |  | 80000 | 76000 |  |  | 65000 | 214 | 95.1 | [9 empty] | Federally-Regulated Consumer Product | 08/26/2020 | 201705113 | 04/07/2021
Nordyne, LLC | Gibson | KG7SM 090D-35C* | LPG | Induced Draft | True | False | 1 | False | Down |  | None | Condensing | Single-Stage |  | 1 | Standard |  | 90000 | 85000 |  |  | 80000 | 1206 | 95 | [9 empty] | Federally-Regulated Consumer Product | 08/26/2020 | 201714599 | 04/07/2021
Nordyne, LLC | Gibson | KG7SD 090D-35EC* | LPG | Induced Draft | True | False | 1 | False | Horizontal |  | None | Condensing | Single-Stage |  | 0.75 | Premium |  | 90000 | 85000 |  |  | 65000 | 214 | 95 | [9 empty] | Federally-Regulated Consumer Product | 07/16/2020 | 201714691 | 04/07/2021
Nordyne, LLC | Gibson | KG7SD 090D-35EC* | Natural Gas | Induced Draft | True | False | 1 | False | Up |  | None | Condensing | Single-Stage |  | 0.75 | Premium |  | 90000 | 85000 |  |  | 65000 | 214 | 95 | [9 empty] | Federally-Regulated Consumer Product | 07/16/2020 | 201714691 | 04/07/2021
Nordyne, LLC | Gibson | KG7SD 090D-35C | LPG | Induced Draft | True | False | 1 | False | Horizontal |  | None | Condensing | Single-Stage |  | 1 | Standard |  | 90000 | 85000 |  |  | 80000 | 1216 | 95 | [9 empty] | Federally-Regulated Consumer Product | 08/26/2020 | 201704584 | 04/07/2021
Nordyne, LLC | Gibson | KG7TN 115*-*D* | Natural Gas | Induced Draft | True | False | 1 | False | Down |  | None | Condensing | Two-Stage Modulating |  | 1 | Premium |  | 115000 | 110000 |  |  | 96000 | 351 | 96 | [9 empty] | Federally-Regulated Consumer Product | 07/16/2020 | 201714139 | 04/07/2021
Nordyne, LLC | Gibson | KG7TN 100D-35C* | LPG | Induced Draft | True | False | 1 | False | Down |  | None | Condensing | Two-Stage Modulating |  | 0.75 | Premium |  | 100000 | 96000 |  |  | 97000 | 442 | 96 | [9 empty] | Federally-Regulated Consumer Product | 03/10/2020 |  | 04/07/2021
Nordyne, LLC | Gibson | KG7SK 126*-45D | LPG | Induced Draft | True | False | 1 | False | Down |  | None | Non-Condensing | Single-Stage |  | 1 | Standard |  | 126000 | 100000 |  |  | 114000 | 1442 | 80 | [9 empty] | Federally-Regulated Consumer Product | 08/26/2020 | 201704745 | 04/07/2021
Nordyne, LLC | Gibson | KG7TC 100*-*C* | LPG | Induced Draft | True | False | 1 | False | Up |  | None | Condensing | Two-Stage Modulating |  | 0.75 | Premium |  | 100000 | 95000 |  |  | 96000 | 326 | 95.1 | [9 empty] | Federally-Regulated Consumer Product | 08/26/2020 | 201705136 | 04/07/2021
Nordyne, LLC | Gibson | KG7SC 108D-45D | Natural Gas | Induced Draft | True | False | 1 | False | Up |  | None | Condensing | Single-Stage |  | 1 | Standard |  | 108000 | 99000 |  |  | 99000 | 1450 | 92.1 | [9 empty] | Federally-Regulated Consumer Product | 08/26/2020 | 201704469 | 04/07/2021
Nordyne, LLC | Gibson | R8GE-X60K120C | LPG | Induced Draft | True | True | 1 | False | Down |  | None | Non-Condensing | Single-Stage |  | 0.25 | Standard |  | 120000 | 97000 |  |  | 115000 | 754 | 81 | 78 | [8 empty] | Federally-Regulated Consumer Product | 08/26/2020 | 201709396 | 04/07/2021
Nordyne, LLC | Gibson | KG7TE 115*-*D* | LPG | Induced Draft | True | False | 1 | False | Up |  | None | Condensing | Two-Stage Modulating |  | 1 | Premium |  | 115000 | 109000 |  |  | 96000 | 350 | 96 | [9 empty] | Federally-Regulated Consumer Product | 07/16/2020 | 201714047 | 04/07/2021
Nordyne, LLC | Gibson | KG7SC 090D-35C | LPG | Induced Draft | True | False | 1 | False | Up |  | None | Condensing | Single-Stage |  | 0.5 | Standard |  | 90000 | 82000 |  |  | 82000 | 1309 | 92.1 | [9 empty] | Federally-Regulated Consumer Product | 08/26/2020 | 201704446 | 04/07/2021
Nordyne, LLC | Gibson | KG7SL 072D-24B | LPG | Induced Draft | True | False | 1 | False | Down |  | None | Condensing | Single-Stage |  | 0.5 | Standard |  | 72000 | 66000 |  |  | 66000 | 826 | 92.1 | [9 empty] | Federally-Regulated Consumer Product | 08/26/2020 | 201704791 | 04/07/2021
Nordyne, LLC | Gibson | KG7TC 100*-*C* | LPG | Induced Draft | True | False | 1 | False | Horizontal |  | None | Condensing | Two-Stage Modulating |  | 0.75 | Premium |  | 100000 | 95000 |  |  | 96000 | 326 | 95.1 | [9 empty] | Federally-Regulated Consumer Product | 08/26/2020 | 201705136 | 04/07/2021
Nordyne, LLC | Gibson | KG7SM 118D-45D | LPG | Induced Draft | True | False | 1 | False | Down |  | None | Condensing | Single-Stage |  | 1 | Standard |  | 118000 | 112000 |  |  | 113000 | 1539 | 95 | [9 empty] | Federally-Regulated Consumer Product | 08/26/2020 | 201704929 | 04/07/2021
Nordyne, LLC | Gibson | KG7TN 080*-*C* | Natural Gas | Induced Draft | True | False | 1 | False | Down |  | None | Condensing | Two-Stage Modulating |  | 0.75 | Premium |  | 80000 | 77000 |  |  | 81000 | 324 | 96 | [9 empty] | Federally-Regulated Consumer Product | 07/16/2020 | 201714093 | 04/07/2021
Nordyne, LLC | Gibson | KG7SD 072D-35EC* | LPG | Induced Draft | True | False | 1 | False | Up |  | None | Condensing | Single-Stage |  | 0.75 | Premium |  | 72000 | 68000 |  |  | 65000 | 214 | 95 | [9 empty] | Federally-Regulated Consumer Product | 07/16/2020 | 201714668 | 04/07/2021
Nordyne, LLC | Gibson | KG7SC 072D-35C* | Natural Gas | Induced Draft | True | False | 1 | False | Horizontal |  | None | Condensing | Single-Stage |  | 0.5 | Standard |  | 72000 | 66000 |  |  | 66000 | 1054 | 92.1 | [9 empty] | Federally-Regulated Consumer Product | 08/26/2020 | 201714231 | 04/07/2021
Nordyne, LLC | Gibson | KG7SC 072D-35C* | Natural Gas | Induced Draft | True | False | 1 | False | Up |  | None | Condensing | Single-Stage |  | 0.5 | Standard |  | 72000 | 66000 |  |  | 66000 | 1054 | 92.1 | [9 empty] | Federally-Regulated Consumer Product | 08/26/2020 | 201714231 | 04/07/2021
Nordyne, LLC | Gibson | KG7SC 038D-23A* | LPG | Induced Draft | True | False | 1 | False | Up |  | None | Condensing | Single-Stage |  | 0.33 | Standard |  | 38000 | 35000 |  |  | 33000 | 472 | 92.1 | [9 empty] | Federally-Regulated Consumer Product | 08/26/2020 | 201714162 | 04/07/2021
Nordyne, LLC | Gibson | KG7TN 115*-*D* | LPG | Induced Draft | True | False | 1 | False | Down |  | None | Condensing | Two-Stage Modulating |  | 1 | Premium |  | 115000 | 110000 |  |  | 96000 | 351 | 96 | [9 empty] | Federally-Regulated Consumer Product | 07/16/2020 | 201714139 | 04/07/2021
Nordyne, LLC | Gibson | KG7SC 108D-45D | LPG | Induced Draft | True | False | 1 | False | Horizontal |  | None | Condensing | Single-Stage |  | 1 | Standard |  | 108000 | 99000 |  |  | 99000 | 1450 | 92.1 | [9 empty] | Federally-Regulated Consumer Product | 08/26/2020 | 201704469 | 04/07/2021
Nordyne, LLC | Gibson | KG7SC 072D-24B* | LPG | Induced Draft | True | False | 1 | False | Horizontal |  | None | Condensing | Single-Stage |  | 0.5 | Standard |  | 72000 | 66000 |  |  | 66000 | 858 | 92.1 | [9 empty] | Federally-Regulated Consumer Product | 08/26/2020 | 201714208 | 04/07/2021
Nordyne, LLC | Gibson | KG7SD 108D-45D | Natural Gas | Induced Draft | True | False | 1 | False | Horizontal |  | None | Condensing | Single-Stage |  | 1 | Standard |  | 108000 | 102000 |  |  | 96000 | 1413 | 95 | [9 empty] | Federally-Regulated Consumer Product | 08/26/2020 | 201704607 | 04/07/2021
Nordyne, LLC | Gibson | KG7TE 060*-*B* | LPG | Induced Draft | True | False | 1 | False | Up |  | None | Condensing | Two-Stage Modulating |  | 0.5 | Premium |  | 60000 | 57000 |  |  | 48000 | 274 | 96 | [9 empty] | Federally-Regulated Consumer Product | 07/16/2020 | 201714024 | 04/07/2021
Nordyne, LLC | Gibson | KG7TE 060*-*B* | Natural Gas | Induced Draft | True | False | 1 | False | Up |  | None | Condensing | Two-Stage Modulating |  | 0.5 | Premium |  | 60000 | 57000 |  |  | 48000 | 274 | 96 | [9 empty] | Federally-Regulated Consumer Product | 07/16/2020 | 201714024 | 04/07/2021
Nordyne, LLC | Gibson | R8GE-X60K120C | Natural Gas | Induced Draft | True | True | 1 | False | Down |  | None | Non-Condensing | Single-Stage |  | 0.25 | Standard |  | 120000 | 97000 |  |  | 115000 | 754 | 81 | 78 | [8 empty] | Federally-Regulated Consumer Product | 08/26/2020 | 201709396 | 04/07/2021
Nordyne, LLC | Gibson | KG7SC 090D-35C | LPG | Induced Draft | True | False | 1 | False | Horizontal |  | None | Condensing | Single-Stage |  | 0.5 | Standard |  | 90000 | 82000 |  |  | 82000 | 1309 | 92.1 | [9 empty] | Federally-Regulated Consumer Product | 08/26/2020 | 201704446 | 04/07/2021
Nordyne, LLC | Gibson | KG7TC 100*-*C* | Natural Gas | Induced Draft | True | False | 1 | False | Horizontal |  | None | Condensing | Two-Stage Modulating |  | 0.75 | Premium |  | 100000 | 95000 |  |  | 96000 | 326 | 95.1 | [9 empty] | Federally-Regulated Consumer Product | 08/26/2020 | 201705136 | 04/07/2021
Nordyne, LLC | Gibson | KG7SK 126*-45D | Natural Gas | Induced Draft | True | False | 1 | False | Down |  | None | Non-Condensing | Single-Stage |  | 1 | Standard |  | 126000 | 100000 |  |  | 114000 | 1442 | 80 | [9 empty] | Federally-Regulated Consumer Product | 08/26/2020 | 201704745 | 04/07/2021
Nordyne, LLC | Gibson | KG7TK080*-*B1* | Natural Gas | Induced Draft | True | False | 1 | False | Down |  | None | Non-Condensing | Two-Stage Modulating |  | 0.5 | Premium |  | 80000 | 64000 |  |  | 76000 | 323 | 80 | [9 empty] | Federally-Regulated Consumer Product | 08/26/2020 | 201705205 | 04/07/2021
Nordyne, LLC | Gibson | KG7SD 108D-45D | LPG | Induced Draft | True | False | 1 | False | Up |  | None | Condensing | Single-Stage |  | 1 | Standard |  | 108000 | 102000 |  |  | 96000 | 1413 | 95 | [9 empty] | Federally-Regulated Consumer Product | 08/26/2020 | 201704607 | 04/07/2021
Nordyne, LLC | Gibson | KG7SD 108D-45D | Natural Gas | Induced Draft | True | False | 1 | False | Up |  | None | Condensing | Single-Stage |  | 1 | Standard |  | 108000 | 102000 |  |  | 96000 | 1413 | 95 | [9 empty] | Federally-Regulated Consumer Product | 08/26/2020 | 201704607 | 04/07/2021
Nordyne, LLC | Gibson | KG7SC 072D-24B* | Natural Gas | Induced Draft | True | False | 1 | False | Up |  | None | Condensing | Single-Stage |  | 0.5 | Standard |  | 72000 | 66000 |  |  | 66000 | 858 | 92.1 | [9 empty] | Federally-Regulated Consumer Product | 08/26/2020 | 201714208 | 04/07/2021
Nordyne, LLC | Gibson | KG7SD 072D-35EC* | Natural Gas | Induced Draft | True | False | 1 | False | Horizontal |  | None | Condensing | Single-Stage |  | 0.75 | Premium |  | 72000 | 68000 |  |  | 65000 | 214 | 95 | [9 empty] | Federally-Regulated Consumer Product | 07/16/2020 | 201714668 | 04/07/2021
Nordyne, LLC | Gibson | KG7SC 072D-24B* | Natural Gas | Induced Draft | True | False | 1 | False | Horizontal |  | None | Condensing | Single-Stage |  | 0.5 | Standard |  | 72000 | 66000 |  |  | 66000 | 858 | 92.1 | [9 empty] | Federally-Regulated Consumer Product | 08/26/2020 | 201714208 | 04/07/2021
Nordyne, LLC | Gibson | KG7SK 054*-23A | Natural Gas | Induced Draft | True | False | 1 | False | Down |  | None | Non-Condensing | Single-Stage |  | 0.33 | Standard |  | 54000 | 42000 |  |  | 38000 | 451 | 80 | [9 empty] | Federally-Regulated Consumer Product | 08/26/2020 | 201704653 | 04/07/2021
Nordyne, LLC | Gibson | KG7TE 100*-*C* | Natural Gas | Induced Draft | True | False | 1 | False | Up |  | None | Condensing | Two-Stage Modulating |  | 0.75 | Premium |  | 100000 | 96000 |  |  | 97000 | 572 | 96 | [9 empty] | Federally-Regulated Consumer Product | 07/16/2020 | 201714070 | 04/07/2021
Nordyne, LLC | Gibson | KG7TC 100*-*C* | Natural Gas | Induced Draft | True | False | 1 | False | Up |  | None | Condensing | Two-Stage Modulating |  | 0.75 | Premium |  | 100000 | 95000 |  |  | 96000 | 326 | 95.1 | [9 empty] | Federally-Regulated Consumer Product | 08/26/2020 | 201705136 | 04/07/2021
Nordyne, LLC | Gibson | KG7TA100*-*B1* | LPG | Induced Draft | True | False | 1 | False | Up |  | None | Non-Condensing | Two-Stage Modulating |  | 0.75 | Premium |  | 100000 | 79000 |  |  | 95000 | 454 | 80 | [9 empty] | Federally-Regulated Consumer Product | 08/26/2020 | 201704998 | 04/07/2021
Nordyne, LLC | Gibson | R8GE-048K096(C,X) | LPG | Induced Draft | True | True | 1 | False | Down |  | None | Non-Condensing | Single-Stage |  | 0.25 | Standard |  | 96000 | 77000 |  |  | 76000 | 542 | 81 | 78 | [8 empty] | Federally-Regulated Consumer Product | 08/26/2020 | 201709493 | 04/07/2021
Nordyne, LLC | Gibson | KG7TK060*-*A1* | Natural Gas | Induced Draft | True | False | 1 | False | Down |  | None | Non-Condensing | Two-Stage Modulating |  | 0.5 | Premium |  | 60000 | 48000 |  |  | 56000 | 275 | 80 | [9 empty] | Federally-Regulated Consumer Product | 08/26/2020 | 201705182 | 04/07/2021
Nordyne, LLC | Gibson | KG7TE 060D-24B* | LPG | Induced Draft | True | False | 1 | False | Up |  | None | Condensing | Two-Stage Modulating |  | 0.5 | Premium |  | 60000 | 57000 |  |  | 48000 | 274 | 96 | [9 empty] | Federally-Regulated Consumer Product | 03/10/2020 |  | 04/07/2021
Nordyne, LLC | Gibson | KG7SM 090D-35C* | Natural Gas | Induced Draft | True | False | 1 | False | Down |  | None | Condensing | Single-Stage |  | 1 | Standard |  | 90000 | 85000 |  |  | 80000 | 1206 | 95 | [9 empty] | Federally-Regulated Consumer Product | 08/26/2020 | 201714599 | 04/07/2021
Nordyne, LLC | Gibson | KG7SC 038D-23A* | LPG | Induced Draft | True | False | 1 | False | Horizontal |  | None | Condensing | Single-Stage |  | 0.33 | Standard |  | 38000 | 35000 |  |  | 33000 | 472 | 92.1 | [9 empty] | Federally-Regulated Consumer Product | 08/26/2020 | 201714162 | 04/07/2021
Nordyne, LLC | Gibson | KG7SC 072D-24B* | LPG | Induced Draft | True | False | 1 | False | Up |  | None | Condensing | Single-Stage |  | 0.5 | Standard |  | 72000 | 66000 |  |  | 66000 | 858 | 92.1 | [9 empty] | Federally-Regulated Consumer Product | 08/26/2020 | 201714208 | 04/07/2021
Nordyne, LLC | Gibson | KG7SD 054D-23EB* | LPG | Induced Draft | True | False | 1 | False | Horizontal |  | None | Condensing | Single-Stage |  | 0.5 | Premium |  | 54000 | 51000 |  |  | 47000 | 189 | 95 | [9 empty] | Federally-Regulated Consumer Product | 07/16/2020 | 201714645 | 04/07/2021
Nordyne, LLC | Gibson | KG7TC 080*-*C* | LPG | Induced Draft | True | False | 1 | False | Up |  | None | Condensing | Two-Stage Modulating |  | 0.75 | Premium |  | 80000 | 76000 |  |  | 65000 | 214 | 95.1 | [9 empty] | Federally-Regulated Consumer Product | 08/26/2020 | 201705113 | 04/07/2021
Nordyne, LLC | Gibson | KG7SM 118D-45D | Natural Gas | Induced Draft | True | False | 1 | False | Down |  | None | Condensing | Single-Stage |  | 1 | Standard |  | 118000 | 112000 |  |  | 113000 | 1539 | 95 | [9 empty] | Federally-Regulated Consumer Product | 08/26/2020 | 201704929 | 04/07/2021
Nordyne, LLC | Gibson | KG7SK 054*-23A | LPG | Induced Draft | True | False | 1 | False | Down |  | None | Non-Condensing | Single-Stage |  | 0.33 | Standard |  | 54000 | 42000 |  |  | 38000 | 451 | 80 | [9 empty] | Federally-Regulated Consumer Product | 08/26/2020 | 201704653 | 04/07/2021
Nordyne, LLC | Gibson | KG7SD 090D-35C | Natural Gas | Induced Draft | True | False | 1 | False | Up |  | None | Condensing | Single-Stage |  | 1 | Standard |  | 90000 | 85000 |  |  | 80000 | 1216 | 95 | [9 empty] | Federally-Regulated Consumer Product | 08/26/2020 | 201704584 | 04/07/2021
Nordyne, LLC | Gibson | KG7SM 118D-45D* | Natural Gas | Induced Draft | True | False | 1 | False | Down |  | None | Condensing | Single-Stage |  | 1 | Standard |  | 118000 | 112000 |  |  | 113000 | 1539 | 95 | [9 empty] | Federally-Regulated Consumer Product | 08/26/2020 | 201714622 | 04/07/2021
Nordyne, LLC | Gibson | KG7TN 100D-35C* | Natural Gas | Induced Draft | True | False | 1 | False | Down |  | None | Condensing | Two-Stage Modulating |  | 0.75 | Premium |  | 100000 | 96000 |  |  | 97000 | 442 | 96 | [9 empty] | Federally-Regulated Consumer Product | 03/10/2020 |  | 04/07/2021
Nordyne, LLC | Gibson | KG7SD 072D-35EC* | Natural Gas | Induced Draft | True | False | 1 | False | Up |  | None | Condensing | Single-Stage |  | 0.75 | Premium |  | 72000 | 68000 |  |  | 65000 | 214 | 95 | [9 empty] | Federally-Regulated Consumer Product | 07/16/2020 | 201714668 | 04/07/2021
Nordyne, LLC | Gibson | KG7TE 100*-*C* | LPG | Induced Draft | True | False | 1 | False | Up |  | None | Condensing | Two-Stage Modulating |  | 0.75 | Premium |  | 100000 | 96000 |  |  | 97000 | 572 | 96 | [9 empty] | Federally-Regulated Consumer Product | 07/16/2020 | 201714070 | 04/07/2021
Nordyne, LLC | Gibson | KG7SC 108D-45D | LPG | Induced Draft | True | False | 1 | False | Up |  | None | Condensing | Single-Stage |  | 1 | Standard |  | 108000 | 99000 |  |  | 99000 | 1450 | 92.1 | [9 empty] | Federally-Regulated Consumer Product | 08/26/2020 | 201704469 | 04/07/2021
Nordyne, LLC | Maytag | PPG3GE030K045(C,X) | Natural Gas | Induced Draft | True | True | 1 | False | Down |  | None | Non-Condensing | Single-Stage |  | 0.25 | Standard |  | 45000 | 36000 |  |  | 38000 | 233 | 81 | 78 | [8 empty] | Federally-Regulated Consumer Product | 08/26/2020 | 7937624 | 04/07/2021
Nordyne, LLC | Maytag | R8GE-036K072(C,X) | Natural Gas | Induced Draft | True | True | 1 | False | Horizontal |  | None | Non-Condensing | Single-Stage |  | 0.25 | Standard |  | 72000 | 58000 |  |  | 58000 | 311 | 81 | 78 | [8 empty] | Federally-Regulated Consumer Product | 10/07/2020 | 201709436 | 04/07/2021
Nordyne, LLC | Maytag | R8GE-030K072C | LPG | Induced Draft | True | True | 1 | False | Down |  | None | Non-Condensing | Single-Stage |  | 0.25 | Standard |  | 72000 | 58000 |  |  | 58000 | 311 | 81 | 78 | [8 empty] | Federally-Regulated Consumer Product | 10/07/2020 | 201709387 | 04/07/2021
Nordyne, LLC | Maytag | PPG3GE042K096X | LPG | Induced Draft | True | True | 1 | False | Horizontal |  | None | Non-Condensing | Single-Stage |  | 0.25 | Standard |  | 96000 | 77000 |  |  | 76000 | 542 | 81 | 78 | [8 empty] | Federally-Regulated Consumer Product | 08/26/2020 | 7947146 | 04/07/2021
Nordyne, LLC | Maytag | PPG3GE024K045(C,X) | LPG | Induced Draft | True | True | 1 | False | Down |  | None | Non-Condensing | Single-Stage |  | 0.2 | Standard |  | 45000 | 36000 |  |  | 38000 | 233 | 81 | 78 | [8 empty] | Federally-Regulated Consumer Product | 08/26/2020 | 7937620 | 04/07/2021
Nordyne, LLC | Maytag | R8GE-030K072C | Natural Gas | Induced Draft | True | True | 1 | False | Down |  | None | Non-Condensing | Single-Stage |  | 0.25 | Standard |  | 72000 | 58000 |  |  | 58000 | 311 | 81 | 78 | [8 empty] | Federally-Regulated Consumer Product | 10/07/2020 | 201709387 | 04/07/2021
Nordyne, LLC | Maytag | PPG3GE048K120C | LPG | Induced Draft | True | True | 1 | False | Down |  | None | Non-Condensing | Single-Stage |  | 0.25 | Standard |  | 120000 | 97000 |  |  | 115000 | 707 | 81 | 78 | [8 empty] | Federally-Regulated Consumer Product | 08/26/2020 | 7937637 | 04/07/2021
Nordyne, LLC | Maytag | R8GE-036K096C | LPG | Induced Draft | True | True | 1 | False | Down |  | None | Non-Condensing | Single-Stage |  | 0.25 | Standard |  | 96000 | 77000 |  |  | 77000 | 468 | 81 | 78 | [8 empty] | Federally-Regulated Consumer Product | 07/16/2020 | 201709472 | 04/07/2021
Nordyne, LLC | Maytag | R8GE-030K045(C,X) | Natural Gas | Induced Draft | True | True | 1 | False | Horizontal |  | None | Non-Condensing | Single-Stage |  | 0.25 | Standard |  | 45000 | 36000 |  |  | 38000 | 233 | 81 | 78 | [8 empty] | Federally-Regulated Consumer Product | 08/06/2019 |  | 04/07/2021
Nordyne, LLC | Maytag | PPG3GE030K045(C,X) | LPG | Induced Draft | True | True | 1 | False | Down |  | None | Non-Condensing | Single-Stage |  | 0.25 | Standard |  | 45000 | 36000 |  |  | 38000 | 233 | 81 | 78 | [8 empty] | Federally-Regulated Consumer Product | 08/26/2020 | 7937624 | 04/07/2021
Nordyne, LLC | Maytag | PPG3GE036K072(C,X) | Natural Gas | Induced Draft | True | True | 1 | False | Down |  | None | Non-Condensing | Single-Stage |  | 0.25 | Standard |  | 72000 | 58000 |  |  | 58000 | 311 | 81 | 78 | [8 empty] | Federally-Regulated Consumer Product | 10/07/2020 | 7937628 | 04/07/2021
Nordyne, LLC | Maytag | MGC2SD 108D-45D* | LPG | Induced Draft | True | False | 1 | False | Up |  | None | Condensing | Single-Stage |  | 1 | Standard |  | 108000 | 102000 |  |  | 96000 | 1413 | 95 | 78 | [8 empty] | Federally-Regulated Consumer Product | 08/26/2020 | 10097145 | 04/07/2021
Nordyne, LLC | Maytag | PGC2TA080*-*B1* | LPG | Induced Draft | True | False | 1 | False | Up |  | None | Non-Condensing | Two-Stage Modulating |  | 0.5 | Premium |  | 80000 | 64000 |  |  | 75000 | 300 | 80 | [9 empty] | Federally-Regulated Consumer Product | 08/26/2020 | 5158327 | 04/07/2021
Nordyne, LLC | Maytag | PPG3GEX60K120C | LPG | Induced Draft | True | True | 1 | False | Horizontal |  | None | Non-Condensing | Single-Stage |  | 0.25 | Standard |  | 120000 | 97000 |  |  | 115000 | 754 | 81 | 78 | [8 empty] | Federally-Regulated Consumer Product | 08/26/2020 | 7937439 | 04/07/2021
Nordyne, LLC | Maytag | PPG3GE048K120C | Natural Gas | Induced Draft | True | True | 1 | False | Down |  | None | Non-Condensing | Single-Stage |  | 0.25 | Standard |  | 120000 | 97000 |  |  | 115000 | 707 | 81 | 78 | [8 empty] | Federally-Regulated Consumer Product | 08/26/2020 | 7937637 | 04/07/2021
Nordyne, LLC | Maytag | R8GE-024K072C | LPG | Induced Draft | True | True | 1 | False | Down |  | None | Non-Condensing | Single-Stage |  | 0.2 | Standard |  | 72000 | 58000 |  |  | 58000 | 311 | 81 | 78 | [8 empty] | Federally-Regulated Consumer Product | 10/07/2020 | 201709375 | 04/07/2021
Nordyne, LLC | Maytag | M4RC 072D-35C | LPG | Induced Draft | True | False | 1 | True | Up |  | None | Condensing | Single-Stage |  | 0.5 | Standard |  | 72000 | 66000 |  |  | 66000 | 1054 | 92.1 | [9 empty] | Federally-Regulated Consumer Product | 07/16/2020 | 201703964 | 04/07/2021
Nordyne, LLC | Maytag | PPG3GE024K045(C,X) | Natural Gas | Induced Draft | True | True | 1 | False | Down |  | None | Non-Condensing | Single-Stage |  | 0.2 | Standard |  | 45000 | 36000 |  |  | 38000 | 233 | 81 | 78 | [8 empty] | Federally-Regulated Consumer Product | 08/26/2020 | 7937620 | 04/07/2021
Nordyne, LLC | Maytag | PPG3GEX60K096(C,X) | LPG | Induced Draft | True | True | 1 | False | Down |  | None | Non-Condensing | Single-Stage |  | 0.25 | Standard |  | 96000 | 77000 |  |  | 77000 | 455 | 81 | 78 | [8 empty] | Federally-Regulated Consumer Product | 10/07/2020 | 7937632 | 04/07/2021
Nordyne, LLC | Maytag | R8GE-042K096(C,X) | LPG | Induced Draft | True | True | 1 | False | Horizontal |  | None | Non-Condensing | Single-Stage |  | 0.25 | Standard |  | 96000 | 77000 |  |  | 76000 | 542 | 81 | 78 | [8 empty] | Federally-Regulated Consumer Product | 08/06/2019 |  | 04/07/2021
Nordyne, LLC | Maytag | R8GE-036K072(C,X) | LPG | Induced Draft | True | True | 1 | False | Down |  | None | Non-Condensing | Single-Stage |  | 0.25 | Standard |  | 72000 | 58000 |  |  | 58000 | 311 | 81 | 78 | [8 empty] | Federally-Regulated Consumer Product | 10/07/2020 | 201709436 | 04/07/2021
Nordyne, LLC | Maytag | PPG3GE024072C | LPG | Induced Draft | True | True | 1 | False | Down |  | None | Non-Condensing | Single-Stage |  | 0.2 | Standard |  | 72000 | 58000 |  |  | 58000 | 311 | 81 | 78 | [8 empty] | Federally-Regulated Consumer Product | 10/07/2020 | 7932214 | 04/07/2021
Nordyne, LLC | Maytag | PPG3GE042K096X | Natural Gas | Induced Draft | True | True | 1 | False | Horizontal |  | None | Non-Condensing | Single-Stage |  | 0.25 | Standard |  | 96000 | 77000 |  |  | 76000 | 542 | 81 | 78 | [8 empty] | Federally-Regulated Consumer Product | 08/26/2020 | 7947146 | 04/07/2021
Nordyne, LLC | Maytag | PPG3GE042K096X | Natural Gas | Induced Draft | True | True | 1 | False | Down |  | None | Non-Condensing | Single-Stage |  | 0.25 | Standard |  | 96000 | 77000 |  |  | 76000 | 542 | 81 | 78 | [8 empty] | Federally-Regulated Consumer Product | 08/26/2020 | 7947146 | 04/07/2021
Nordyne, LLC | Maytag | DF6SF-X24K080CB | Natural Gas | Induced Draft | True | True | 1 | False | Down |  | None | Non-Condensing | Two-Stage Modulating |  | 0.13 | Standard |  | 80000 | 64000 |  |  | 75000 | 311 | 81 | 78 | [8 empty] | Federally-Regulated Consumer Product | 10/07/2020 | 201710076 | 04/07/2021
Nordyne, LLC | Maytag | R8GE-X60K096(C,X) | LPG | Induced Draft | True | True | 1 | False | Down |  | None | Non-Condensing | Single-Stage |  | 0.25 | Standard |  | 96000 | 77000 |  |  | 77000 | 455 | 81 | 78 | [8 empty] | Federally-Regulated Consumer Product | 10/07/2020 | 201709448 | 04/07/2021
Nordyne, LLC | Maytag | R8GE-048K120C | LPG | Induced Draft | True | True | 1 | False | Down |  | None | Non-Condensing | Single-Stage |  | 0.25 | Standard |  | 120000 | 97000 |  |  | 115000 | 707 | 81 | 78 | [8 empty] | Federally-Regulated Consumer Product | 07/16/2020 | 201709460 | 04/07/2021
Nordyne, LLC | Maytag | R8GE-048K120C | LPG | Induced Draft | True | True | 1 | False | Horizontal |  | None | Non-Condensing | Single-Stage |  | 0.25 | Standard |  | 120000 | 97000 |  |  | 115000 | 707 | 81 | 78 | [8 empty] | Federally-Regulated Consumer Product | 07/16/2020 | 201709460 | 04/07/2021
Nordyne, LLC | Maytag | PGC2TA080*-*B1* | Natural Gas | Induced Draft | True | False | 1 | False | Up |  | None | Non-Condensing | Two-Stage Modulating |  | 0.5 | Premium |  | 80000 | 64000 |  |  | 75000 | 300 | 80 | [9 empty] | Federally-Regulated Consumer Product | 08/26/2020 | 5158327 | 04/07/2021
Nordyne, LLC | Maytag | PPG3GE024072C | Natural Gas | Induced Draft | True | True | 1 | False | Horizontal |  | None | Non-Condensing | Single-Stage |  | 0.2 | Standard |  | 72000 | 58000 |  |  | 58000 | 311 | 81 | 78 | [8 empty] | Federally-Regulated Consumer Product | 10/07/2020 | 7932214 | 04/07/2021
Nordyne, LLC | Maytag | PPG3GE036K096C | LPG | Induced Draft | True | True | 1 | False | Down |  | None | Non-Condensing | Single-Stage |  | 0.25 | Standard |  | 96000 | 77000 |  |  | 77000 | 468 | 81 | 78 | [8 empty] | Federally-Regulated Consumer Product | 08/26/2020 | 7946540 | 04/07/2021
Nordyne, LLC | Maytag | R8GE-X60K096(C,X) | Natural Gas | Induced Draft | True | True | 1 | False | Down |  | None | Non-Condensing | Single-Stage |  | 0.25 | Standard |  | 96000 | 77000 |  |  | 77000 | 455 | 81 | 78 | [8 empty] | Federally-Regulated Consumer Product | 10/07/2020 | 201709448 | 04/07/2021
Nordyne, LLC | Maytag | R8GE-048K120C | Natural Gas | Induced Draft | True | True | 1 | False | Horizontal |  | None | Non-Condensing | Single-Stage |  | 0.25 | Standard |  | 120000 | 97000 |  |  | 115000 | 707 | 81 | 78 | [8 empty] | Federally-Regulated Consumer Product | 07/16/2020 | 201709460 | 04/07/2021
Nordyne, LLC | Maytag | MGC2SD 108D-45D* | LPG | Induced Draft | True | False | 1 | False | Horizontal |  | None | Condensing | Single-Stage |  | 1 | Standard |  | 108000 | 102000 |  |  | 96000 | 1413 | 95 | 78 | [8 empty] | Federally-Regulated Consumer Product | 08/26/2020 | 10097145 | 04/07/2021
Nordyne, LLC | Maytag | PGC2TA080*-*B1* | LPG | Induced Draft | True | False | 1 | False | Horizontal |  | None | Non-Condensing | Two-Stage Modulating |  | 0.5 | Premium |  | 80000 | 64000 |  |  | 75000 | 300 | 80 | [9 empty] | Federally-Regulated Consumer Product | 08/26/2020 | 5158327 | 04/07/2021
Nordyne, LLC | Maytag | PPG3GE030K045(C,X) | Natural Gas | Induced Draft | True | True | 1 | False | Horizontal |  | None | Non-Condensing | Single-Stage |  | 0.25 | Standard |  | 45000 | 36000 |  |  | 38000 | 233 | 81 | 78 | [8 empty] | Federally-Regulated Consumer Product | 08/26/2020 | 7937624 | 04/07/2021
Nordyne, LLC | Maytag | R8GE-036K072(C,X) | Natural Gas | Induced Draft | True | True | 1 | False | Down |  | None | Non-Condensing | Single-Stage |  | 0.25 | Standard |  | 72000 | 58000 |  |  | 58000 | 311 | 81 | 78 | [8 empty] | Federally-Regulated Consumer Product | 10/07/2020 | 201709436 | 04/07/2021
Nordyne, LLC | Maytag | PPG3GEX60K120C | Natural Gas | Induced Draft | True | True | 1 | False | Down |  | None | Non-Condensing | Single-Stage |  | 0.25 | Standard |  | 120000 | 97000 |  |  | 115000 | 754 | 81 | 78 | [8 empty] | Federally-Regulated Consumer Product | 08/26/2020 | 7937439 | 04/07/2021
Nordyne, LLC | Maytag | R8GE-042K096(C,X) | Natural Gas | Induced Draft | True | True | 1 | False | Down |  | None | Non-Condensing | Single-Stage |  | 0.25 | Standard |  | 96000 | 77000 |  |  | 76000 | 542 | 81 | 78 | [8 empty] | Federally-Regulated Consumer Product | 08/06/2019 |  | 04/07/2021
Nordyne, LLC | Maytag | PPG3GEX60K096(C,X) | LPG | Induced Draft | True | True | 1 | False | Horizontal |  | None | Non-Condensing | Single-Stage |  | 0.25 | Standard |  | 96000 | 77000 |  |  | 77000 | 455 | 81 | 78 | [8 empty] | Federally-Regulated Consumer Product | 10/07/2020 | 7937632 | 04/07/2021
Nordyne, LLC | Maytag | MGC2SD 108D-45D* | Natural Gas | Induced Draft | True | False | 1 | False | Up |  | None | Condensing | Single-Stage |  | 1 | Standard |  | 108000 | 102000 |  |  | 96000 | 1413 | 95 | 78 | [8 empty] | Federally-Regulated Consumer Product | 08/26/2020 | 10097145 | 04/07/2021
Nordyne, LLC | Maytag | PPG3GE036K096C | Natural Gas | Induced Draft | True | True | 1 | False | Down |  | None | Non-Condensing | Single-Stage |  | 0.25 | Standard |  | 96000 | 77000 |  |  | 77000 | 468 | 81 | 78 | [8 empty] | Federally-Regulated Consumer Product | 08/26/2020 | 7946540 | 04/07/2021
Nordyne, LLC | Maytag | PPG3GE024072C | Natural Gas | Induced Draft | True | True | 1 | False | Down |  | None | Non-Condensing | Single-Stage |  | 0.2 | Standard |  | 72000 | 58000 |  |  | 58000 | 311 | 81 | 78 | [8 empty] | Federally-Regulated Consumer Product | 10/07/2020 | 7932214 | 04/07/2021
Nordyne, LLC | Maytag | PPG3GE048K120C | LPG | Induced Draft | True | True | 1 | False | Horizontal |  | None | Non-Condensing | Single-Stage |  | 0.25 | Standard |  | 120000 | 97000 |  |  | 115000 | 707 | 81 | 78 | [8 empty] | Federally-Regulated Consumer Product | 08/26/2020 | 7937637 | 04/07/2021
Nordyne, LLC | Maytag | PGC2TA080*-*B1* | Natural Gas | Induced Draft | True | False | 1 | False | Horizontal |  | None | Non-Condensing | Two-Stage Modulating |  | 0.5 | Premium |  | 80000 | 64000 |  |  | 75000 | 300 | 80 | [9 empty] | Federally-Regulated Consumer Product | 08/26/2020 | 5158327 | 04/07/2021
Nordyne, LLC | Maytag | PPG3GEX60K096(C,X) | Natural Gas | Induced Draft | True | True | 1 | False | Horizontal |  | None | Non-Condensing | Single-Stage |  | 0.25 | Standard |  | 96000 | 77000 |  |  | 77000 | 455 | 81 | 78 | [8 empty] | Federally-Regulated Consumer Product | 10/07/2020 | 7937632 | 04/07/2021
Nordyne, LLC | Maytag | R8GE-048K120C | Natural Gas | Induced Draft | True | True | 1 | False | Down |  | None | Non-Condensing | Single-Stage |  | 0.25 | Standard |  | 120000 | 97000 |  |  | 115000 | 707 | 81 | 78 | [8 empty] | Federally-Regulated Consumer Product | 07/16/2020 | 201709460 | 04/07/2021
Nordyne, LLC | Maytag | PPG3GEX60K096(C,X) | Natural Gas | Induced Draft | True | True | 1 | False | Down |  | None | Non-Condensing | Single-Stage |  | 0.25 | Standard |  | 96000 | 77000 |  |  | 77000 | 455 | 81 | 78 | [8 empty] | Federally-Regulated Consumer Product | 10/07/2020 | 7937632 | 04/07/2021
Nordyne, LLC | Maytag | PPG3GE024K045(C,X) | LPG | Induced Draft | True | True | 1 | False | Horizontal |  | None | Non-Condensing | Single-Stage |  | 0.2 | Standard |  | 45000 | 36000 |  |  | 38000 | 233 | 81 | 78 | [8 empty] | Federally-Regulated Consumer Product | 08/26/2020 | 7937620 | 04/07/2021
Nordyne, LLC | Maytag | PPG3GE042K096C | Natural Gas | Induced Draft | True | True | 1 | False | Down |  | None | Non-Condensing | Single-Stage |  | 0.25 | Standard |  | 96000 | 77000 |  |  | 76000 | 542 | 81 | 78 | [8 empty] | Federally-Regulated Consumer Product | 08/26/2020 | 7946873 | 04/07/2021
Nordyne, LLC | Maytag | PPG3GE042K096X | LPG | Induced Draft | True | True | 1 | False | Down |  | None | Non-Condensing | Single-Stage |  | 0.25 | Standard |  | 96000 | 77000 |  |  | 76000 | 542 | 81 | 78 | [8 empty] | Federally-Regulated Consumer Product | 08/26/2020 | 7947146 | 04/07/2021
Nordyne, LLC | Maytag | M7TL 072A *** | Natural Gas | Induced Draft | True | False | 1 | True | Down |  | None | Condensing | Two-Stage Modulating |  | 0.5 | Premium |  | 72000 | 68000 |  |  | 64000 | 257 | 95.1 | 75 | [8 empty] | Federally-Regulated Consumer Product | 08/06/2019 |  | 04/07/2021
Nordyne, LLC | Maytag | PPG3GE042K096C | Natural Gas | Induced Draft | True | True | 1 | False | Horizontal |  | None | Non-Condensing | Single-Stage |  | 0.25 | Standard |  | 96000 | 77000 |  |  | 76000 | 542 | 81 | 78 | [8 empty] | Federally-Regulated Consumer Product | 08/26/2020 | 7946873 | 04/07/2021
Nordyne, LLC | Maytag | PGC2TE080D35C* | Natural Gas | Induced Draft | True | False | 1 | False | Up |  | None | Condensing | Two-Stage Modulating |  | 0.75 | Premium |  | 80000 | 76000 |  |  | 64000 | 231 | 96 | [9 empty] | Federally-Regulated Consumer Product | 03/10/2020 |  | 04/07/2021
Nordyne, LLC | Maytag | MGC2SM 118D-45D | LPG | Induced Draft | True | False | 1 | False | Down |  | None | Condensing | Single-Stage |  | 1 | Standard |  | 118000 | 112000 |  |  | 113000 | 1539 | 95 | 78 | [8 empty] | Federally-Regulated Consumer Product | 08/06/2019 |  | 04/07/2021
Nordyne, LLC | Maytag | R8GE-024K072C | LPG | Induced Draft | True | True | 1 | False | Horizontal |  | None | Non-Condensing | Single-Stage |  | 0.2 | Standard |  | 72000 | 58000 |  |  | 58000 | 311 | 81 | 78 | [8 empty] | Federally-Regulated Consumer Product | 10/07/2020 | 201709375 | 04/07/2021
Nordyne, LLC | Maytag | PPG3GE036K096C | Natural Gas | Induced Draft | True | True | 1 | False | Horizontal |  | None | Non-Condensing | Single-Stage |  | 0.25 | Standard |  | 96000 | 77000 |  |  | 77000 | 468 | 81 | 78 | [8 empty] | Federally-Regulated Consumer Product | 08/26/2020 | 7946540 | 04/07/2021
Nordyne, LLC | Maytag | R8GE-036K096C | Natural Gas | Induced Draft | True | True | 1 | False | Down |  | None | Non-Condensing | Single-Stage |  | 0.25 | Standard |  | 96000 | 77000 |  |  | 77000 | 468 | 81 | 78 | [8 empty] | Federally-Regulated Consumer Product | 07/16/2020 | 201709472 | 04/07/2021
Nordyne, LLC | Maytag | PPG3GE030K045(C,X) | LPG | Induced Draft | True | True | 1 | False | Horizontal |  | None | Non-Condensing | Single-Stage |  | 0.25 | Standard |  | 45000 | 36000 |  |  | 38000 | 233 | 81 | 78 | [8 empty] | Federally-Regulated Consumer Product | 08/26/2020 | 7937624 | 04/07/2021
Nordyne, LLC | Maytag | M4RC 072D-35C | Natural Gas | Induced Draft | True | False | 1 | True | Up |  | None | Condensing | Single-Stage |  | 0.5 | Standard |  | 72000 | 66000 |  |  | 66000 | 1054 | 92.1 | [9 empty] | Federally-Regulated Consumer Product | 07/16/2020 | 201703964 | 04/07/2021
Nordyne, LLC | Maytag | R8GE-042K096(C,X) | LPG | Induced Draft | True | True | 1 | False | Down |  | None | Non-Condensing | Single-Stage |  | 0.25 | Standard |  | 96000 | 77000 |  |  | 76000 | 542 | 81 | 78 | [8 empty] | Federally-Regulated Consumer Product | 08/06/2019 |  | 04/07/2021
Nordyne, LLC | Maytag | R8GE-X60K120C | LPG | Induced Draft | True | True | 1 | False | Horizontal |  | None | Non-Condensing | Single-Stage |  | 0.25 | Standard |  | 120000 | 97000 |  |  | 115000 | 754 | 81 | 78 | [8 empty] | Federally-Regulated Consumer Product | 08/06/2019 |  | 04/07/2021
Nordyne, LLC | Maytag | PPG3GE042K072C | Natural Gas | Induced Draft | True | True | 1 | False | Horizontal |  | None | Non-Condensing | Single-Stage |  | 0.25 | Standard |  | 72000 | 58000 |  |  | 58000 | 309 | 81 | 78 | [8 empty] | Federally-Regulated Consumer Product | 10/07/2020 | 7956819 | 04/07/2021
Nordyne, LLC | Maytag | R8GE-X60K120C | Natural Gas | Induced Draft | True | True | 1 | False | Horizontal |  | None | Non-Condensing | Single-Stage |  | 0.25 | Standard |  | 120000 | 97000 |  |  | 115000 | 754 | 81 | 78 | [8 empty] | Federally-Regulated Consumer Product | 08/06/2019 |  | 04/07/2021
Nordyne, LLC | Maytag | PGC2TE080*C* | LPG | Induced Draft | True | False | 1 | False | Up |  | None | Condensing | Two-Stage Modulating |  | 0.75 | Premium |  | 80000 | 76000 |  |  | 64000 | 231 | 96 | [9 empty] | Federally-Regulated Consumer Product | 07/16/2020 | 10149889 | 04/07/2021
Nordyne, LLC | Maytag | MGC2SK 054*-23A* | LPG | Induced Draft | True | False | 1 | False | Down |  | None | Non-Condensing | Single-Stage |  | 0.33 | Standard |  | 54000 | 42000 |  |  | 38000 | 451 | 80 | [9 empty] | Federally-Regulated Consumer Product | 08/26/2020 | 10097153 | 04/07/2021
Nordyne, LLC | Maytag | DF6SF-X24K080CB | Natural Gas | Induced Draft | True | True | 1 | False | Horizontal |  | None | Non-Condensing | Two-Stage Modulating |  | 0.13 | Standard |  | 80000 | 64000 |  |  | 75000 | 311 | 81 | 78 | [8 empty] | Federally-Regulated Consumer Product | 10/07/2020 | 201710076 | 04/07/2021
Nordyne, LLC | Maytag | MGC2SD 108D-45D* | Natural Gas | Induced Draft | True | False | 1 | False | Horizontal |  | None | Condensing | Single-Stage |  | 1 | Standard |  | 108000 | 102000 |  |  | 96000 | 1413 | 95 | 78 | [8 empty] | Federally-Regulated Consumer Product | 08/26/2020 | 10097145 | 04/07/2021
Nordyne, LLC | Maytag | PPG3GE024K045(C,X) | Natural Gas | Induced Draft | True | True | 1 | False | Horizontal |  | None | Non-Condensing | Single-Stage |  | 0.2 | Standard |  | 45000 | 36000 |  |  | 38000 | 233 | 81 | 78 | [8 empty] | Federally-Regulated Consumer Product | 08/26/2020 | 7937620 | 04/07/2021
Nordyne, LLC | Maytag | R8GE-030K045(C,X) | LPG | Induced Draft | True | True | 1 | False | Down |  | None | Non-Condensing | Single-Stage |  | 0.25 | Standard |  | 45000 | 36000 |  |  | 38000 | 233 | 81 | 78 | [8 empty] | Federally-Regulated Consumer Product | 08/06/2019 |  | 04/07/2021
Nordyne, LLC | Maytag | R8GE-X60K120C | LPG | Induced Draft | True | True | 1 | False | Down |  | None | Non-Condensing | Single-Stage |  | 0.25 | Standard |  | 120000 | 97000 |  |  | 115000 | 754 | 81 | 78 | [8 empty] | Federally-Regulated Consumer Product | 08/06/2019 |  | 04/07/2021
Nordyne, LLC | Maytag | PPG3GEX60K120C | LPG | Induced Draft | True | True | 1 | False | Down |  | None | Non-Condensing | Single-Stage |  | 0.25 | Standard |  | 120000 | 97000 |  |  | 115000 | 754 | 81 | 78 | [8 empty] | Federally-Regulated Consumer Product | 08/26/2020 | 7937439 | 04/07/2021
Nordyne, LLC | Maytag | PPG3GEX60K120C | Natural Gas | Induced Draft | True | True | 1 | False | Horizontal |  | None | Non-Condensing | Single-Stage |  | 0.25 | Standard |  | 120000 | 97000 |  |  | 115000 | 754 | 81 | 78 | [8 empty] | Federally-Regulated Consumer Product | 08/26/2020 | 7937439 | 04/07/2021
Nordyne, LLC | Maytag | R8GE-030K045(C,X) | LPG | Induced Draft | True | True | 1 | False | Horizontal |  | None | Non-Condensing | Single-Stage |  | 0.25 | Standard |  | 45000 | 36000 |  |  | 38000 | 233 | 81 | 78 | [8 empty] | Federally-Regulated Consumer Product | 08/06/2019 |  | 04/07/2021
Nordyne, LLC | Maytag | PPG3GE042K072C | Natural Gas | Induced Draft | True | True | 1 | False | Down |  | None | Non-Condensing | Single-Stage |  | 0.25 | Standard |  | 72000 | 58000 |  |  | 58000 | 309 | 81 | 78 | [8 empty] | Federally-Regulated Consumer Product | 10/07/2020 | 7956819 | 04/07/2021
Nordyne, LLC | Maytag | R8GE-030K072C | Natural Gas | Induced Draft | True | True | 1 | False | Horizontal |  | None | Non-Condensing | Single-Stage |  | 0.25 | Standard |  | 72000 | 58000 |  |  | 58000 | 311 | 81 | 78 | [8 empty] | Federally-Regulated Consumer Product | 10/07/2020 | 201709387 | 04/07/2021
Nordyne, LLC | Maytag | PGC2TE080D35C* | LPG | Induced Draft | True | False | 1 | False | Up |  | None | Condensing | Two-Stage Modulating |  | 0.75 | Premium |  | 80000 | 76000 |  |  | 64000 | 231 | 96 | [9 empty] | Federally-Regulated Consumer Product | 03/10/2020 |  | 04/07/2021
Nordyne, LLC | Maytag | PPG3GE036K096C | LPG | Induced Draft | True | True | 1 | False | Horizontal |  | None | Non-Condensing | Single-Stage |  | 0.25 | Standard |  | 96000 | 77000 |  |  | 77000 | 468 | 81 | 78 | [8 empty] | Federally-Regulated Consumer Product | 08/26/2020 | 7946540 | 04/07/2021
Nordyne, LLC | Maytag | R8GE-036K096C | Natural Gas | Induced Draft | True | True | 1 | False | Horizontal |  | None | Non-Condensing | Single-Stage |  | 0.25 | Standard |  | 96000 | 77000 |  |  | 77000 | 468 | 81 | 78 | [8 empty] | Federally-Regulated Consumer Product | 07/16/2020 | 201709472 | 04/07/2021
Nordyne, LLC | Maytag | PGC2TE060*B* | LPG | Induced Draft | True | False | 1 | False | Up |  | None | Condensing | Two-Stage Modulating |  | 0.5 | Premium |  | 60000 | 57000 |  |  | 48000 | 274 | 96 | [9 empty] | Federally-Regulated Consumer Product | 03/10/2020 |  | 04/07/2021
Nordyne, LLC | Maytag | R8GE-030K045(C,X) | Natural Gas | Induced Draft | True | True | 1 | False | Down |  | None | Non-Condensing | Single-Stage |  | 0.25 | Standard |  | 45000 | 36000 |  |  | 38000 | 233 | 81 | 78 | [8 empty] | Federally-Regulated Consumer Product | 08/06/2019 |  | 04/07/2021
Nordyne, LLC | Maytag | PPG3GE048K120C | Natural Gas | Induced Draft | True | True | 1 | False | Horizontal |  | None | Non-Condensing | Single-Stage |  | 0.25 | Standard |  | 120000 | 97000 |  |  | 115000 | 707 | 81 | 78 | [8 empty] | Federally-Regulated Consumer Product | 08/26/2020 | 7937637 | 04/07/2021
Nordyne, LLC | Maytag | M7TL 072A *** | LPG | Induced Draft | True | False | 1 | True | Down |  | None | Condensing | Two-Stage Modulating |  | 0.5 | Premium |  | 72000 | 68000 |  |  | 64000 | 257 | 95.1 | 75 | [8 empty] | Federally-Regulated Consumer Product | 08/06/2019 |  | 04/07/2021
Nordyne, LLC | Maytag | PPG3GE024072C | LPG | Induced Draft | True | True | 1 | False | Horizontal |  | None | Non-Condensing | Single-Stage |  | 0.2 | Standard |  | 72000 | 58000 |  |  | 58000 | 311 | 81 | 78 | [8 empty] | Federally-Regulated Consumer Product | 10/07/2020 | 7932214 | 04/07/2021
Nordyne, LLC | Maytag | R8GE-036K072(C,X) | LPG | Induced Draft | True | True | 1 | False | Horizontal |  | None | Non-Condensing | Single-Stage |  | 0.25 | Standard |  | 72000 | 58000 |  |  | 58000 | 311 | 81 | 78 | [8 empty] | Federally-Regulated Consumer Product | 10/07/2020 | 201709436 | 04/07/2021
Nordyne, LLC | Maytag | R8GE-024K072C | Natural Gas | Induced Draft | True | True | 1 | False | Down |  | None | Non-Condensing | Single-Stage |  | 0.2 | Standard |  | 72000 | 58000 |  |  | 58000 | 311 | 81 | 78 | [8 empty] | Federally-Regulated Consumer Product | 10/07/2020 | 201709375 | 04/07/2021
Nordyne, LLC | Maytag | R8GE-X60K120C | Natural Gas | Induced Draft | True | True | 1 | False | Down |  | None | Non-Condensing | Single-Stage |  | 0.25 | Standard |  | 120000 | 97000 |  |  | 115000 | 754 | 81 | 78 | [8 empty] | Federally-Regulated Consumer Product | 08/06/2019 |  | 04/07/2021
Nordyne, LLC | Maytag | PPG3GE042K072C | LPG | Induced Draft | True | True | 1 | False | Horizontal |  | None | Non-Condensing | Single-Stage |  | 0.25 | Standard |  | 72000 | 58000 |  |  | 58000 | 309 | 81 | 78 | [8 empty] | Federally-Regulated Consumer Product | 10/07/2020 | 7956819 | 04/07/2021
Nordyne, LLC | Maytag | R8GE-036K096C | LPG | Induced Draft | True | True | 1 | False | Horizontal |  | None | Non-Condensing | Single-Stage |  | 0.25 | Standard |  | 96000 | 77000 |  |  | 77000 | 468 | 81 | 78 | [8 empty] | Federally-Regulated Consumer Product | 07/16/2020 | 201709472 | 04/07/2021
Nordyne, LLC | Maytag | MGC2SK 054*-23A* | Natural Gas | Induced Draft | True | False | 1 | False | Down |  | None | Non-Condensing | Single-Stage |  | 0.33 | Standard |  | 54000 | 42000 |  |  | 38000 | 451 | 80 | [9 empty] | Federally-Regulated Consumer Product | 08/26/2020 | 10097153 | 04/07/2021
Nordyne, LLC | Maytag | PGC2TE080*C* | Natural Gas | Induced Draft | True | False | 1 | False | Up |  | None | Condensing | Two-Stage Modulating |  | 0.75 | Premium |  | 80000 | 76000 |  |  | 64000 | 231 | 96 | [9 empty] | Federally-Regulated Consumer Product | 07/16/2020 | 10149889 | 04/07/2021
Nordyne, LLC | Maytag | R8GE-X60K096(C,X) | Natural Gas | Induced Draft | True | True | 1 | False | Horizontal |  | None | Non-Condensing | Single-Stage |  | 0.25 | Standard |  | 96000 | 77000 |  |  | 77000 | 455 | 81 | 78 | [8 empty] | Federally-Regulated Consumer Product | 10/07/2020 | 201709448 | 04/07/2021
Nordyne, LLC | Maytag | R8GE-X60K096(C,X) | LPG | Induced Draft | True | True | 1 | False | Horizontal |  | None | Non-Condensing | Single-Stage |  | 0.25 | Standard |  | 96000 | 77000 |  |  | 77000 | 455 | 81 | 78 | [8 empty] | Federally-Regulated Consumer Product | 10/07/2020 | 201709448 | 04/07/2021
Nordyne, LLC | Maytag | R8GE-024K072C | Natural Gas | Induced Draft | True | True | 1 | False | Horizontal |  | None | Non-Condensing | Single-Stage |  | 0.2 | Standard |  | 72000 | 58000 |  |  | 58000 | 311 | 81 | 78 | [8 empty] | Federally-Regulated Consumer Product | 10/07/2020 | 201709375 | 04/07/2021
Nordyne, LLC | Maytag | MGC2SM 118D-45D | Natural Gas | Induced Draft | True | False | 1 | False | Down |  | None | Condensing | Single-Stage |  | 1 | Standard |  | 118000 | 112000 |  |  | 113000 | 1539 | 95 | 78 | [8 empty] | Federally-Regulated Consumer Product | 08/06/2019 |  | 04/07/2021
Nordyne, LLC | Maytag | DF6SF-X24K080CB | LPG | Induced Draft | True | True | 1 | False | Horizontal |  | None | Non-Condensing | Two-Stage Modulating |  | 0.13 | Standard |  | 80000 | 64000 |  |  | 75000 | 311 | 81 | 78 | [8 empty] | Federally-Regulated Consumer Product | 10/07/2020 | 201710076 | 04/07/2021
Nordyne, LLC | Maytag | DF6SF-X24K080CB | LPG | Induced Draft | True | True | 1 | False | Down |  | None | Non-Condensing | Two-Stage Modulating |  | 0.13 | Standard |  | 80000 | 64000 |  |  | 75000 | 311 | 81 | 78 | [8 empty] | Federally-Regulated Consumer Product | 10/07/2020 | 201710076 | 04/07/2021
Nordyne, LLC | Maytag | R8GE-042K096(C,X) | Natural Gas | Induced Draft | True | True | 1 | False | Horizontal |  | None | Non-Condensing | Single-Stage |  | 0.25 | Standard |  | 96000 | 77000 |  |  | 76000 | 542 | 81 | 78 | [8 empty] | Federally-Regulated Consumer Product | 08/06/2019 |  | 04/07/2021
Nordyne, LLC | Maytag | PPG3GE042K072C | LPG | Induced Draft | True | True | 1 | False | Down |  | None | Non-Condensing | Single-Stage |  | 0.25 | Standard |  | 72000 | 58000 |  |  | 58000 | 309 | 81 | 78 | [8 empty] | Federally-Regulated Consumer Product | 10/07/2020 | 7956819 | 04/07/2021
Nordyne, LLC | Maytag | R8GE-030K072C | LPG | Induced Draft | True | True | 1 | False | Horizontal |  | None | Non-Condensing | Single-Stage |  | 0.25 | Standard |  | 72000 | 58000 |  |  | 58000 | 311 | 81 | 78 | [8 empty] | Federally-Regulated Consumer Product | 10/07/2020 | 201709387 | 04/07/2021
Johnson Controls, Inc. | EVCON BY JOHNSON CONTROLS | TM8E120C20MP11 | Natural Gas | Induced Draft | True | False | 1 | False | Up |  | None | Non-Condensing | Single-Stage |  | 1 | Premium |  | 120000 | 96000 |  |  | 117000 | 613 | 80 | [9 empty] | Federally-Regulated Consumer Product | 07/16/2020 | 203324373 | 04/14/2021
Johnson Controls, Inc. | EVCON BY JOHNSON CONTROLS | TM8E080B12MP11 | Natural Gas | Induced Draft | True | False | 1 | False | Horizontal |  | None | Non-Condensing | Single-Stage |  | 0.5 | Premium |  | 80000 | 64000 |  |  | 78000 | 470 | 80 | [9 empty] | Federally-Regulated Consumer Product | 07/16/2020 | 203324366 | 04/14/2021
Johnson Controls, Inc. | EVCON BY JOHNSON CONTROLS | TM9E040A10MP12 | LPG | Induced Draft | True | False | 1 | False | Horizontal |  | None | Condensing | Single-Stage |  | 0.5 | Premium |  | 40000 | 38000 |  |  | 32000 | 262 | 95 | [9 empty] | Federally-Regulated Consumer Product | 07/16/2020 | 203324446 | 04/14/2021
Johnson Controls, Inc. | EVCON BY JOHNSON CONTROLS | TMLE040A12MP11 | Natural Gas | Induced Draft | True | False | 1 | False | Up |  | None | Non-Condensing | Single-Stage |  | 0.5 | Premium |  | 40000 | 32000 |  |  | 39000 | 212 | 80 | 78 | [8 empty] | Federally-Regulated Consumer Product | 06/07/2019 |  | 04/14/2021
Johnson Controls, Inc. | EVCON BY JOHNSON CONTROLS | TM8E060A12MP11 | LPG | Induced Draft | True | False | 1 | False | Down |  | None | Non-Condensing | Single-Stage |  | 0.5 | Premium |  | 60000 | 48000 |  |  | 59000 | 259 | 80 | [9 empty] | Federally-Regulated Consumer Product | 07/16/2020 | 203324365 | 04/14/2021
Johnson Controls, Inc. | EVCON BY JOHNSON CONTROLS | TM9E080C16MP12 | LPG | Induced Draft | True | False | 1 | False | Down |  | None | Condensing | Single-Stage |  | 0.75 | Premium |  | 80000 | 76000 |  |  | 65000 | 444 | 95 | [9 empty] | Federally-Regulated Consumer Product | 07/16/2020 | 203324450 | 04/14/2021
Johnson Controls, Inc. | EVCON BY JOHNSON CONTROLS | TMLE080B12MP11 | Natural Gas | Induced Draft | True | False | 1 | False | Down |  | None | Non-Condensing | Single-Stage |  | 0.5 | Premium |  | 80000 | 64000 |  |  | 78000 | 470 | 80 | 78 | [8 empty] | Federally-Regulated Consumer Product | 06/07/2019 |  | 04/14/2021
Johnson Controls, Inc. | EVCON BY JOHNSON CONTROLS | TM8E130D20MP11 | LPG | Induced Draft | True | False | 1 | False | Down |  | None | Non-Condensing | Single-Stage |  | 1 | Premium |  | 130000 | 104000 |  |  | 117000 | 658 | 80 | [9 empty] | Federally-Regulated Consumer Product | 07/16/2020 | 203324374 | 04/14/2021
Johnson Controls, Inc. | EVCON BY JOHNSON CONTROLS | TMLE040A12MP11 | Natural Gas | Induced Draft | True | False | 1 | False | Horizontal |  | None | Non-Condensing | Single-Stage |  | 0.5 | Premium |  | 40000 | 32000 |  |  | 39000 | 212 | 80 | 78 | [8 empty] | Federally-Regulated Consumer Product | 06/07/2019 |  | 04/14/2021
Johnson Controls, Inc. | EVCON BY JOHNSON CONTROLS | TM9E060A10MP12 | LPG | Induced Draft | True | False | 1 | False | Up |  | None | Condensing | Single-Stage |  | 0.5 | Premium |  | 60000 | 57000 |  |  | 49000 | 445 | 95 | [9 empty] | Federally-Regulated Consumer Product | 07/16/2020 | 203324447 | 04/14/2021
Johnson Controls, Inc. | EVCON BY JOHNSON CONTROLS | TMLE040A12MP11 | LPG | Induced Draft | True | False | 1 | False | Horizontal |  | None | Non-Condensing | Single-Stage |  | 0.5 | Premium |  | 40000 | 32000 |  |  | 39000 | 212 | 80 | 78 | [8 empty] | Federally-Regulated Consumer Product | 06/07/2019 |  | 04/14/2021
Johnson Controls, Inc. | EVCON BY JOHNSON CONTROLS | TM8E130D20MP11 | LPG | Induced Draft | True | False | 1 | False | Up |  | None | Non-Condensing | Single-Stage |  | 1 | Premium |  | 130000 | 104000 |  |  | 117000 | 658 | 80 | [9 empty] | Federally-Regulated Consumer Product | 07/16/2020 | 203324374 | 04/14/2021
Johnson Controls, Inc. | EVCON BY JOHNSON CONTROLS | TMLE060A12MP11 | LPG | Induced Draft | True | False | 1 | False | Down |  | None | Non-Condensing | Single-Stage |  | 0.5 | Premium |  | 60000 | 48000 |  |  | 59000 | 259 | 80 | 78 | [8 empty] | Federally-Regulated Consumer Product | 06/07/2019 |  | 04/14/2021
Johnson Controls, Inc. | EVCON BY JOHNSON CONTROLS | TM9E040A10MP12 | Natural Gas | Induced Draft | True | False | 1 | False | Up |  | None | Condensing | Single-Stage |  | 0.5 | Premium |  | 40000 | 38000 |  |  | 32000 | 262 | 95 | [9 empty] | Federally-Regulated Consumer Product | 07/16/2020 | 203324446 | 04/14/2021
Johnson Controls, Inc. | EVCON BY JOHNSON CONTROLS | TM8E120C20MP11 | LPG | Induced Draft | True | False | 1 | False | Horizontal |  | None | Non-Condensing | Single-Stage |  | 1 | Premium |  | 120000 | 96000 |  |  | 117000 | 613 | 80 | [9 empty] | Federally-Regulated Consumer Product | 07/16/2020 | 203324373 | 04/14/2021
Johnson Controls, Inc. | EVCON BY JOHNSON CONTROLS | TM8E130D20MP11 | Natural Gas | Induced Draft | True | False | 1 | False | Up |  | None | Non-Condensing | Single-Stage |  | 1 | Premium |  | 130000 | 104000 |  |  | 117000 | 658 | 80 | [9 empty] | Federally-Regulated Consumer Product | 07/16/2020 | 203324374 | 04/14/2021
Johnson Controls, Inc. | EVCON BY JOHNSON CONTROLS | TM9E080B12MP12 | Natural Gas | Induced Draft | True | False | 1 | False | Up |  | None | Condensing | Single-Stage |  | 0.5 | Premium |  | 80000 | 76000 |  |  | 65000 | 549 | 95 | [9 empty] | Federally-Regulated Consumer Product | 07/16/2020 | 203324449 | 04/14/2021
Johnson Controls, Inc. | EVCON BY JOHNSON CONTROLS | TM8E040A12MP11 | LPG | Induced Draft | True | False | 1 | False | Horizontal |  | None | Non-Condensing | Single-Stage |  | 0.5 | Premium |  | 40000 | 32000 |  |  | 39000 | 212 | 80 | [9 empty] | Federally-Regulated Consumer Product | 07/16/2020 | 203324364 | 04/14/2021
Johnson Controls, Inc. | EVCON BY JOHNSON CONTROLS | TM9E120D20MP12 | LPG | Induced Draft | True | False | 1 | False | Up |  | None | Condensing | Single-Stage |  | 1 | Premium |  | 120000 | 114000 |  |  | 114000 | 910 | 95 | [9 empty] | Federally-Regulated Consumer Product | 07/16/2020 | 203324454 | 04/14/2021
Johnson Controls, Inc. | EVCON BY JOHNSON CONTROLS | TM9E080B12MP12 | Natural Gas | Induced Draft | True | False | 1 | False | Horizontal |  | None | Condensing | Single-Stage |  | 0.5 | Premium |  | 80000 | 76000 |  |  | 65000 | 549 | 95 | [9 empty] | Federally-Regulated Consumer Product | 07/16/2020 | 203324449 | 04/14/2021
Johnson Controls, Inc. | EVCON BY JOHNSON CONTROLS | TM9E040A10MP12 | Natural Gas | Induced Draft | True | False | 1 | False | Horizontal |  | None | Condensing | Single-Stage |  | 0.5 | Premium |  | 40000 | 38000 |  |  | 32000 | 262 | 95 | [9 empty] | Federally-Regulated Consumer Product | 07/16/2020 | 203324446 | 04/14/2021
Johnson Controls, Inc. | EVCON BY JOHNSON CONTROLS | TM8Y120C20MP11 | LPG | Induced Draft | True | False | 1 | False | Down |  | None | Non-Condensing | Two-Stage Modulating |  | 1 | Premium |  | 120000 | 96000 |  |  | 111000 | 456 | 80 | [9 empty] | Federally-Regulated Consumer Product | 07/16/2020 | 8413058 | 04/14/2021
Johnson Controls, Inc. | EVCON BY JOHNSON CONTROLS | TMLE060A12MP11 | LPG | Induced Draft | True | False | 1 | False | Horizontal |  | None | Non-Condensing | Single-Stage |  | 0.5 | Premium |  | 60000 | 48000 |  |  | 59000 | 259 | 80 | 78 | [8 empty] | Federally-Regulated Consumer Product | 06/07/2019 |  | 04/14/2021
Johnson Controls, Inc. | EVCON BY JOHNSON CONTROLS | TM9E060B12MP12 | Natural Gas | Induced Draft | True | False | 1 | False | Down |  | None | Condensing | Single-Stage |  | 0.5 | Premium |  | 60000 | 57000 |  |  | 49000 | 445 | 95 | [9 empty] | Federally-Regulated Consumer Product | 07/16/2020 | 203324448 | 04/14/2021
Johnson Controls, Inc. | EVCON BY JOHNSON CONTROLS | TM9E060B12MP12 | LPG | Induced Draft | True | False | 1 | False | Horizontal |  | None | Condensing | Single-Stage |  | 0.5 | Premium |  | 60000 | 57000 |  |  | 49000 | 445 | 95 | [9 empty] | Federally-Regulated Consumer Product | 07/16/2020 | 203324448 | 04/14/2021
Johnson Controls, Inc. | EVCON BY JOHNSON CONTROLS | TM9E080C16MP12 | Natural Gas | Induced Draft | True | False | 1 | False | Horizontal |  | None | Condensing | Single-Stage |  | 0.75 | Premium |  | 80000 | 76000 |  |  | 65000 | 444 | 95 | [9 empty] | Federally-Regulated Consumer Product | 07/16/2020 | 203324450 | 04/14/2021
Johnson Controls, Inc. | EVCON BY JOHNSON CONTROLS | TM9E080B12MP12 | Natural Gas | Induced Draft | True | False | 1 | False | Down |  | None | Condensing | Single-Stage |  | 0.5 | Premium |  | 80000 | 76000 |  |  | 65000 | 549 | 95 | [9 empty] | Federally-Regulated Consumer Product | 07/16/2020 | 203324449 | 04/14/2021
Johnson Controls, Inc. | EVCON BY JOHNSON CONTROLS | TM8E040A12MP11 | LPG | Induced Draft | True | False | 1 | False | Up |  | None | Non-Condensing | Single-Stage |  | 0.5 | Premium |  | 40000 | 32000 |  |  | 39000 | 212 | 80 | [9 empty] | Federally-Regulated Consumer Product | 07/16/2020 | 203324364 | 04/14/2021
Johnson Controls, Inc. | EVCON BY JOHNSON CONTROLS | TM9E060B12MP12 | LPG | Induced Draft | True | False | 1 | False | Up |  | None | Condensing | Single-Stage |  | 0.5 | Premium |  | 60000 | 57000 |  |  | 49000 | 445 | 95 | [9 empty] | Federally-Regulated Consumer Product | 07/16/2020 | 203324448 | 04/14/2021
Johnson Controls, Inc. | EVCON BY JOHNSON CONTROLS | TM8E120C16MP11 | LPG | Induced Draft | True | False | 1 | False | Down |  | None | Non-Condensing | Single-Stage |  | 0.75 | Premium |  | 120000 | 96000 |  |  | 117000 | 554 | 80 | [9 empty] | Federally-Regulated Consumer Product | 07/16/2020 | 203324372 | 04/14/2021
Johnson Controls, Inc. | EVCON BY JOHNSON CONTROLS | TMLE080B12MP11 | LPG | Induced Draft | True | False | 1 | False | Up |  | None | Non-Condensing | Single-Stage |  | 0.5 | Premium |  | 80000 | 64000 |  |  | 78000 | 470 | 80 | 78 | [8 empty] | Federally-Regulated Consumer Product | 06/07/2019 |  | 04/14/2021
Johnson Controls, Inc. | EVCON BY JOHNSON CONTROLS | TM8E100C20MP11 | LPG | Induced Draft | True | False | 1 | False | Up |  | None | Non-Condensing | Single-Stage |  | 1 | Premium |  | 100000 | 80000 |  |  | 97000 | 642 | 80 | [9 empty] | Federally-Regulated Consumer Product | 07/16/2020 | 203324371 | 04/14/2021
Johnson Controls, Inc. | EVCON BY JOHNSON CONTROLS | TM8E130D20MP11 | LPG | Induced Draft | True | False | 1 | False | Horizontal |  | None | Non-Condensing | Single-Stage |  | 1 | Premium |  | 130000 | 104000 |  |  | 117000 | 658 | 80 | [9 empty] | Federally-Regulated Consumer Product | 07/16/2020 | 203324374 | 04/14/2021
Johnson Controls, Inc. | EVCON BY JOHNSON CONTROLS | TM9E060A10MP12 | Natural Gas | Induced Draft | True | False | 1 | False | Up |  | None | Condensing | Single-Stage |  | 0.5 | Premium |  | 60000 | 57000 |  |  | 49000 | 445 | 95 | [9 empty] | Federally-Regulated Consumer Product | 07/16/2020 | 203324447 | 04/14/2021
Johnson Controls, Inc. | EVCON BY JOHNSON CONTROLS | TM9E060A10MP12 | Natural Gas | Induced Draft | True | False | 1 | False | Down |  | None | Condensing | Single-Stage |  | 0.5 | Premium |  | 60000 | 57000 |  |  | 49000 | 445 | 95 | [9 empty] | Federally-Regulated Consumer Product | 07/16/2020 | 203324447 | 04/14/2021
Johnson Controls, Inc. | EVCON BY JOHNSON CONTROLS | TMLE080C16MP11 | LPG | Induced Draft | True | False | 1 | False | Horizontal |  | None | Non-Condensing | Single-Stage |  | 0.5 | Premium |  | 80000 | 64000 |  |  | 78000 | 336 | 80 | 78 | [8 empty] | Federally-Regulated Consumer Product | 06/07/2019 |  | 04/14/2021
Johnson Controls, Inc. | EVCON BY JOHNSON CONTROLS | TMLE080C16MP11 | Natural Gas | Induced Draft | True | False | 1 | False | Horizontal |  | None | Non-Condensing | Single-Stage |  | 0.5 | Premium |  | 80000 | 64000 |  |  | 78000 | 336 | 80 | 78 | [8 empty] | Federally-Regulated Consumer Product | 06/07/2019 |  | 04/14/2021
Johnson Controls, Inc. | EVCON BY JOHNSON CONTROLS | TM8Y120C20MP11 | Natural Gas | Induced Draft | True | False | 1 | False | Up |  | None | Non-Condensing | Two-Stage Modulating |  | 1 | Premium |  | 120000 | 96000 |  |  | 111000 | 456 | 80 | [9 empty] | Federally-Regulated Consumer Product | 07/16/2020 | 8413058 | 04/14/2021
Johnson Controls, Inc. | EVCON BY JOHNSON CONTROLS | TM8E120C16MP11 | LPG | Induced Draft | True | False | 1 | False | Up |  | None | Non-Condensing | Single-Stage |  | 0.75 | Premium |  | 120000 | 96000 |  |  | 117000 | 554 | 80 | [9 empty] | Federally-Regulated Consumer Product | 07/16/2020 | 203324372 | 04/14/2021
Johnson Controls, Inc. | EVCON BY JOHNSON CONTROLS | TM8E120C16MP11 | Natural Gas | Induced Draft | True | False | 1 | False | Down |  | None | Non-Condensing | Single-Stage |  | 0.75 | Premium |  | 120000 | 96000 |  |  | 117000 | 554 | 80 | [9 empty] | Federally-Regulated Consumer Product | 07/16/2020 | 203324372 | 04/14/2021
Johnson Controls, Inc. | EVCON BY JOHNSON CONTROLS | TM8E040A12MP11 | Natural Gas | Induced Draft | True | False | 1 | False | Up |  | None | Non-Condensing | Single-Stage |  | 0.5 | Premium |  | 40000 | 32000 |  |  | 39000 | 212 | 80 | [9 empty] | Federally-Regulated Consumer Product | 07/16/2020 | 203324364 | 04/14/2021
Johnson Controls, Inc. | EVCON BY JOHNSON CONTROLS | TMLE080C16MP11 | LPG | Induced Draft | True | False | 1 | False | Up |  | None | Non-Condensing | Single-Stage |  | 0.5 | Premium |  | 80000 | 64000 |  |  | 78000 | 336 | 80 | 78 | [8 empty] | Federally-Regulated Consumer Product | 06/07/2019 |  | 04/14/2021
Johnson Controls, Inc. | EVCON BY JOHNSON CONTROLS | TM9E080B12MP12 | LPG | Induced Draft | True | False | 1 | False | Up |  | None | Condensing | Single-Stage |  | 0.5 | Premium |  | 80000 | 76000 |  |  | 65000 | 549 | 95 | [9 empty] | Federally-Regulated Consumer Product | 07/16/2020 | 203324449 | 04/14/2021
Johnson Controls, Inc. | EVCON BY JOHNSON CONTROLS | TM9E040A10MP12 | LPG | Induced Draft | True | False | 1 | False | Down |  | None | Condensing | Single-Stage |  | 0.5 | Premium |  | 40000 | 38000 |  |  | 32000 | 262 | 95 | [9 empty] | Federally-Regulated Consumer Product | 07/16/2020 | 203324446 | 04/14/2021
Johnson Controls, Inc. | EVCON BY JOHNSON CONTROLS | TM8E080B12MP11 | Natural Gas | Induced Draft | True | False | 1 | False | Up |  | None | Non-Condensing | Single-Stage |  | 0.5 | Premium |  | 80000 | 64000 |  |  | 78000 | 470 | 80 | [9 empty] | Federally-Regulated Consumer Product | 07/16/2020 | 203324366 | 04/14/2021
Johnson Controls, Inc. | EVCON BY JOHNSON CONTROLS | TM9E060B12MP12 | LPG | Induced Draft | True | False | 1 | False | Down |  | None | Condensing | Single-Stage |  | 0.5 | Premium |  | 60000 | 57000 |  |  | 49000 | 445 | 95 | [9 empty] | Federally-Regulated Consumer Product | 07/16/2020 | 203324448 | 04/14/2021
Johnson Controls, Inc. | EVCON BY JOHNSON CONTROLS | TM8E100C20MP11 | LPG | Induced Draft | True | False | 1 | False | Horizontal |  | None | Non-Condensing | Single-Stage |  | 1 | Premium |  | 100000 | 80000 |  |  | 97000 | 642 | 80 | [9 empty] | Federally-Regulated Consumer Product | 07/16/2020 | 203324371 | 04/14/2021
Johnson Controls, Inc. | EVCON BY JOHNSON CONTROLS | TMLE080C20MP11 | Natural Gas | Induced Draft | True | False | 1 | False | Horizontal |  | None | Non-Condensing | Single-Stage |  | 1 | Premium |  | 80000 | 64000 |  |  | 78000 | 436 | 80 | 78 | [8 empty] | Federally-Regulated Consumer Product | 06/07/2019 |  | 04/14/2021
Johnson Controls, Inc. | EVCON BY JOHNSON CONTROLS | TMLE080C16MP11 | Natural Gas | Induced Draft | True | False | 1 | False | Down |  | None | Non-Condensing | Single-Stage |  | 0.5 | Premium |  | 80000 | 64000 |  |  | 78000 | 336 | 80 | 78 | [8 empty] | Federally-Regulated Consumer Product | 06/07/2019 |  | 04/14/2021
Johnson Controls, Inc. | EVCON BY JOHNSON CONTROLS | TMLE080B12MP11 | Natural Gas | Induced Draft | True | False | 1 | False | Up |  | None | Non-Condensing | Single-Stage |  | 0.5 | Premium |  | 80000 | 64000 |  |  | 78000 | 470 | 80 | 78 | [8 empty] | Federally-Regulated Consumer Product | 06/07/2019 |  | 04/14/2021
Johnson Controls, Inc. | EVCON BY JOHNSON CONTROLS | TM8Y120C20MP11 | LPG | Induced Draft | True | False | 1 | False | Horizontal |  | None | Non-Condensing | Two-Stage Modulating |  | 1 | Premium |  | 120000 | 96000 |  |  | 111000 | 456 | 80 | [9 empty] | Federally-Regulated Consumer Product | 07/16/2020 | 8413058 | 04/14/2021
Johnson Controls, Inc. | EVCON BY JOHNSON CONTROLS | TM9E080B12MP12 | LPG | Induced Draft | True | False | 1 | False | Horizontal |  | None | Condensing | Single-Stage |  | 0.5 | Premium |  | 80000 | 76000 |  |  | 65000 | 549 | 95 | [9 empty] | Federally-Regulated Consumer Product | 07/16/2020 | 203324449 | 04/14/2021
Johnson Controls, Inc. | EVCON BY JOHNSON CONTROLS | TMLE080B12MP11 | LPG | Induced Draft | True | False | 1 | False | Horizontal |  | None | Non-Condensing | Single-Stage |  | 0.5 | Premium |  | 80000 | 64000 |  |  | 78000 | 470 | 80 | 78 | [8 empty] | Federally-Regulated Consumer Product | 06/07/2019 |  | 04/14/2021
Johnson Controls, Inc. | EVCON BY JOHNSON CONTROLS | TMLE080C16MP11 | LPG | Induced Draft | True | False | 1 | False | Down |  | None | Non-Condensing | Single-Stage |  | 0.5 | Premium |  | 80000 | 64000 |  |  | 78000 | 336 | 80 | 78 | [8 empty] | Federally-Regulated Consumer Product | 06/07/2019 |  | 04/14/2021
Johnson Controls, Inc. | EVCON BY JOHNSON CONTROLS | TMLE080C16MP11 | Natural Gas | Induced Draft | True | False | 1 | False | Up |  | None | Non-Condensing | Single-Stage |  | 0.5 | Premium |  | 80000 | 64000 |  |  | 78000 | 336 | 80 | 78 | [8 empty] | Federally-Regulated Consumer Product | 06/07/2019 |  | 04/14/2021
Johnson Controls, Inc. | EVCON BY JOHNSON CONTROLS | TM9E040A10MP12 | Natural Gas | Induced Draft | True | False | 1 | False | Down |  | None | Condensing | Single-Stage |  | 0.5 | Premium |  | 40000 | 38000 |  |  | 32000 | 262 | 95 | [9 empty] | Federally-Regulated Consumer Product | 07/16/2020 | 203324446 | 04/14/2021
Johnson Controls, Inc. | EVCON BY JOHNSON CONTROLS | TM8E120C20MP11 | LPG | Induced Draft | True | False | 1 | False | Up |  | None | Non-Condensing | Single-Stage |  | 1 | Premium |  | 120000 | 96000 |  |  | 117000 | 613 | 80 | [9 empty] | Federally-Regulated Consumer Product | 07/16/2020 | 203324373 | 04/14/2021
Johnson Controls, Inc. | EVCON BY JOHNSON CONTROLS | TM8E080B12MP11 | LPG | Induced Draft | True | False | 1 | False | Down |  | None | Non-Condensing | Single-Stage |  | 0.5 | Premium |  | 80000 | 64000 |  |  | 78000 | 470 | 80 | [9 empty] | Federally-Regulated Consumer Product | 07/16/2020 | 203324366 | 04/14/2021
Johnson Controls, Inc. | EVCON BY JOHNSON CONTROLS | TMLE060A12MP11 | LPG | Induced Draft | True | False | 1 | False | Up |  | None | Non-Condensing | Single-Stage |  | 0.5 | Premium |  | 60000 | 48000 |  |  | 59000 | 259 | 80 | 78 | [8 empty] | Federally-Regulated Consumer Product | 06/07/2019 |  | 04/14/2021
Johnson Controls, Inc. | EVCON BY JOHNSON CONTROLS | TM8Y120C20MP11 | Natural Gas | Induced Draft | True | False | 1 | False | Down |  | None | Non-Condensing | Two-Stage Modulating |  | 1 | Premium |  | 120000 | 96000 |  |  | 111000 | 456 | 80 | [9 empty] | Federally-Regulated Consumer Product | 07/16/2020 | 8413058 | 04/14/2021
Johnson Controls, Inc. | EVCON BY JOHNSON CONTROLS | TM8E130D20MP11 | Natural Gas | Induced Draft | True | False | 1 | False | Horizontal |  | None | Non-Condensing | Single-Stage |  | 1 | Premium |  | 130000 | 104000 |  |  | 117000 | 658 | 80 | [9 empty] | Federally-Regulated Consumer Product | 07/16/2020 | 203324374 | 04/14/2021
Johnson Controls, Inc. | EVCON BY JOHNSON CONTROLS | TMLE060A12MP11 | Natural Gas | Induced Draft | True | False | 1 | False | Horizontal |  | None | Non-Condensing | Single-Stage |  | 0.5 | Premium |  | 60000 | 48000 |  |  | 59000 | 259 | 80 | 78 | [8 empty] | Federally-Regulated Consumer Product | 06/07/2019 |  | 04/14/2021
Johnson Controls, Inc. | EVCON BY JOHNSON CONTROLS | TMLE060A12MP11 | Natural Gas | Induced Draft | True | False | 1 | False | Down |  | None | Non-Condensing | Single-Stage |  | 0.5 | Premium |  | 60000 | 48000 |  |  | 59000 | 259 | 80 | 78 | [8 empty] | Federally-Regulated Consumer Product | 06/07/2019 |  | 04/14/2021
Johnson Controls, Inc. | EVCON BY JOHNSON CONTROLS | TM8E060A12MP11 | Natural Gas | Induced Draft | True | False | 1 | False | Horizontal |  | None | Non-Condensing | Single-Stage |  | 0.5 | Premium |  | 60000 | 48000 |  |  | 59000 | 259 | 80 | [9 empty] | Federally-Regulated Consumer Product | 07/16/2020 | 203324365 | 04/14/2021
Johnson Controls, Inc. | EVCON BY JOHNSON CONTROLS | TM9E080C16MP12 | Natural Gas | Induced Draft | True | False | 1 | False | Down |  | None | Condensing | Single-Stage |  | 0.75 | Premium |  | 80000 | 76000 |  |  | 65000 | 444 | 95 | [9 empty] | Federally-Regulated Consumer Product | 07/16/2020 | 203324450 | 04/14/2021
Johnson Controls, Inc. | EVCON BY JOHNSON CONTROLS | TMLE040A12MP11 | LPG | Induced Draft | True | False | 1 | False | Up |  | None | Non-Condensing | Single-Stage |  | 0.5 | Premium |  | 40000 | 32000 |  |  | 39000 | 212 | 80 | 78 | [8 empty] | Federally-Regulated Consumer Product | 06/07/2019 |  | 04/14/2021
Johnson Controls, Inc. | EVCON BY JOHNSON CONTROLS | TM8E120C16MP11 | Natural Gas | Induced Draft | True | False | 1 | False | Horizontal |  | None | Non-Condensing | Single-Stage |  | 0.75 | Premium |  | 120000 | 96000 |  |  | 117000 | 554 | 80 | [9 empty] | Federally-Regulated Consumer Product | 07/16/2020 | 203324372 | 04/14/2021
Johnson Controls, Inc. | EVCON BY JOHNSON CONTROLS | TM8E120C20MP11 | LPG | Induced Draft | True | False | 1 | False | Down |  | None | Non-Condensing | Single-Stage |  | 1 | Premium |  | 120000 | 96000 |  |  | 117000 | 613 | 80 | [9 empty] | Federally-Regulated Consumer Product | 07/16/2020 | 203324373 | 04/14/2021
Johnson Controls, Inc. | EVCON BY JOHNSON CONTROLS | TM9E060A10MP12 | LPG | Induced Draft | True | False | 1 | False | Down |  | None | Condensing | Single-Stage |  | 0.5 | Premium |  | 60000 | 57000 |  |  | 49000 | 445 | 95 | [9 empty] | Federally-Regulated Consumer Product | 07/16/2020 | 203324447 | 04/14/2021
Johnson Controls, Inc. | EVCON BY JOHNSON CONTROLS | TM8E040A12MP11 | Natural Gas | Induced Draft | True | False | 1 | False | Horizontal |  | None | Non-Condensing | Single-Stage |  | 0.5 | Premium |  | 40000 | 32000 |  |  | 39000 | 212 | 80 | [9 empty] | Federally-Regulated Consumer Product | 07/16/2020 | 203324364 | 04/14/2021
Johnson Controls, Inc. | EVCON BY JOHNSON CONTROLS | TM8E080B12MP11 | LPG | Induced Draft | True | False | 1 | False | Horizontal |  | None | Non-Condensing | Single-Stage |  | 0.5 | Premium |  | 80000 | 64000 |  |  | 78000 | 470 | 80 | [9 empty] | Federally-Regulated Consumer Product | 07/16/2020 | 203324366 | 04/14/2021
Johnson Controls, Inc. | EVCON BY JOHNSON CONTROLS | TMLE040A12MP11 | Natural Gas | Induced Draft | True | False | 1 | False | Down |  | None | Non-Condensing | Single-Stage |  | 0.5 | Premium |  | 40000 | 32000 |  |  | 39000 | 212 | 80 | 78 | [8 empty] | Federally-Regulated Consumer Product | 06/07/2019 |  | 04/14/2021
Johnson Controls, Inc. | EVCON BY JOHNSON CONTROLS | TM9E060B12MP12 | Natural Gas | Induced Draft | True | False | 1 | False | Horizontal |  | None | Condensing | Single-Stage |  | 0.5 | Premium |  | 60000 | 57000 |  |  | 49000 | 445 | 95 | [9 empty] | Federally-Regulated Consumer Product | 07/16/2020 | 203324448 | 04/14/2021
Johnson Controls, Inc. | EVCON BY JOHNSON CONTROLS | TM9E080C16MP12 | Natural Gas | Induced Draft | True | False | 1 | False | Up |  | None | Condensing | Single-Stage |  | 0.75 | Premium |  | 80000 | 76000 |  |  | 65000 | 444 | 95 | [9 empty] | Federally-Regulated Consumer Product | 07/16/2020 | 203324450 | 04/14/2021
Johnson Controls, Inc. | EVCON BY JOHNSON CONTROLS | TM8E100C20MP11 | LPG | Induced Draft | True | False | 1 | False | Down |  | None | Non-Condensing | Single-Stage |  | 1 | Premium |  | 100000 | 80000 |  |  | 97000 | 642 | 80 | [9 empty] | Federally-Regulated Consumer Product | 07/16/2020 | 203324371 | 04/14/2021
Johnson Controls, Inc. | EVCON BY JOHNSON CONTROLS | TM8E060A12MP11 | LPG | Induced Draft | True | False | 1 | False | Up |  | None | Non-Condensing | Single-Stage |  | 0.5 | Premium |  | 60000 | 48000 |  |  | 59000 | 259 | 80 | [9 empty] | Federally-Regulated Consumer Product | 07/16/2020 | 203324365 | 04/14/2021
Johnson Controls, Inc. | EVCON BY JOHNSON CONTROLS | TM8E040A12MP11 | LPG | Induced Draft | True | False | 1 | False | Down |  | None | Non-Condensing | Single-Stage |  | 0.5 | Premium |  | 40000 | 32000 |  |  | 39000 | 212 | 80 | [9 empty] | Federally-Regulated Consumer Product | 07/16/2020 | 203324364 | 04/14/2021
Johnson Controls, Inc. | EVCON BY JOHNSON CONTROLS | TM8E120C20MP11 | Natural Gas | Induced Draft | True | False | 1 | False | Down |  | None | Non-Condensing | Single-Stage |  | 1 | Premium |  | 120000 | 96000 |  |  | 117000 | 613 | 80 | [9 empty] | Federally-Regulated Consumer Product | 07/16/2020 | 203324373 | 04/14/2021
Johnson Controls, Inc. | EVCON BY JOHNSON CONTROLS | TM8E120C16MP11 | LPG | Induced Draft | True | False | 1 | False | Horizontal |  | None | Non-Condensing | Single-Stage |  | 0.75 | Premium |  | 120000 | 96000 |  |  | 117000 | 554 | 80 | [9 empty] | Federally-Regulated Consumer Product | 07/16/2020 | 203324372 | 04/14/2021
Johnson Controls, Inc. | EVCON BY JOHNSON CONTROLS | TMLE040A12MP11 | LPG | Induced Draft | True | False | 1 | False | Down |  | None | Non-Condensing | Single-Stage |  | 0.5 | Premium |  | 40000 | 32000 |  |  | 39000 | 212 | 80 | 78 | [8 empty] | Federally-Regulated Consumer Product | 06/07/2019 |  | 04/14/2021
Johnson Controls, Inc. | EVCON BY JOHNSON CONTROLS | TMLE060A12MP11 | Natural Gas | Induced Draft | True | False | 1 | False | Up |  | None | Non-Condensing | Single-Stage |  | 0.5 | Premium |  | 60000 | 48000 |  |  | 59000 | 259 | 80 | 78 | [8 empty] | Federally-Regulated Consumer Product | 06/07/2019 |  | 04/14/2021
Johnson Controls, Inc. | EVCON BY JOHNSON CONTROLS | TM8E080B12MP11 | LPG | Induced Draft | True | False | 1 | False | Up |  | None | Non-Condensing | Single-Stage |  | 0.5 | Premium |  | 80000 | 64000 |  |  | 78000 | 470 | 80 | [9 empty] | Federally-Regulated Consumer Product | 07/16/2020 | 203324366 | 04/14/2021
Johnson Controls, Inc. | EVCON BY JOHNSON CONTROLS | TM9E060A10MP12 | Natural Gas | Induced Draft | True | False | 1 | False | Horizontal |  | None | Condensing | Single-Stage |  | 0.5 | Premium |  | 60000 | 57000 |  |  | 49000 | 445 | 95 | [9 empty] | Federally-Regulated Consumer Product | 07/16/2020 | 203324447 | 04/14/2021
Johnson Controls, Inc. | EVCON BY JOHNSON CONTROLS | TM9E080B12MP12 | LPG | Induced Draft | True | False | 1 | False | Down |  | None | Condensing | Single-Stage |  | 0.5 | Premium |  | 80000 | 76000 |  |  | 65000 | 549 | 95 | [9 empty] | Federally-Regulated Consumer Product | 07/16/2020 | 203324449 | 04/14/2021
Johnson Controls, Inc. | EVCON BY JOHNSON CONTROLS | TM8E060A12MP11 | LPG | Induced Draft | True | False | 1 | False | Horizontal |  | None | Non-Condensing | Single-Stage |  | 0.5 | Premium |  | 60000 | 48000 |  |  | 59000 | 259 | 80 | [9 empty] | Federally-Regulated Consumer Product | 07/16/2020 | 203324365 | 04/14/2021
Johnson Controls, Inc. | EVCON BY JOHNSON CONTROLS | TM9E060B12MP12 | Natural Gas | Induced Draft | True | False | 1 | False | Up |  | None | Condensing | Single-Stage |  | 0.5 | Premium |  | 60000 | 57000 |  |  | 49000 | 445 | 95 | [9 empty] | Federally-Regulated Consumer Product | 07/16/2020 | 203324448 | 04/14/2021
Johnson Controls, Inc. | EVCON BY JOHNSON CONTROLS | TM8E130D20MP11 | Natural Gas | Induced Draft | True | False | 1 | False | Down |  | None | Non-Condensing | Single-Stage |  | 1 | Premium |  | 130000 | 104000 |  |  | 117000 | 658 | 80 | [9 empty] | Federally-Regulated Consumer Product | 07/16/2020 | 203324374 | 04/14/2021
Johnson Controls, Inc. | EVCON BY JOHNSON CONTROLS | TM9E120D20MP12 | LPG | Induced Draft | True | False | 1 | False | Down |  | None | Condensing | Single-Stage |  | 1 | Premium |  | 120000 | 114000 |  |  | 114000 | 910 | 95 | [9 empty] | Federally-Regulated Consumer Product | 07/16/2020 | 203324454 | 04/14/2021
Johnson Controls, Inc. | EVCON BY JOHNSON CONTROLS | TM8E120C20MP11 | Natural Gas | Induced Draft | True | False | 1 | False | Horizontal |  | None | Non-Condensing | Single-Stage |  | 1 | Premium |  | 120000 | 96000 |  |  | 117000 | 613 | 80 | [9 empty] | Federally-Regulated Consumer Product | 07/16/2020 | 203324373 | 04/14/2021
Johnson Controls, Inc. | EVCON BY JOHNSON CONTROLS | TM8E060A12MP11 | Natural Gas | Induced Draft | True | False | 1 | False | Down |  | None | Non-Condensing | Single-Stage |  | 0.5 | Premium |  | 60000 | 48000 |  |  | 59000 | 259 | 80 | [9 empty] | Federally-Regulated Consumer Product | 07/16/2020 | 203324365 | 04/14/2021
Johnson Controls, Inc. | EVCON BY JOHNSON CONTROLS | TMLE080B12MP11 | LPG | Induced Draft | True | False | 1 | False | Down |  | None | Non-Condensing | Single-Stage |  | 0.5 | Premium |  | 80000 | 64000 |  |  | 78000 | 470 | 80 | 78 | [8 empty] | Federally-Regulated Consumer Product | 06/07/2019 |  | 04/14/2021
Johnson Controls, Inc. | EVCON BY JOHNSON CONTROLS | TM8E060A12MP11 | Natural Gas | Induced Draft | True | False | 1 | False | Up |  | None | Non-Condensing | Single-Stage |  | 0.5 | Premium |  | 60000 | 48000 |  |  | 59000 | 259 | 80 | [9 empty] | Federally-Regulated Consumer Product | 07/16/2020 | 203324365 | 04/14/2021
Johnson Controls, Inc. | EVCON BY JOHNSON CONTROLS | TM8E080B12MP11 | Natural Gas | Induced Draft | True | False | 1 | False | Down |  | None | Non-Condensing | Single-Stage |  | 0.5 | Premium |  | 80000 | 64000 |  |  | 78000 | 470 | 80 | [9 empty] | Federally-Regulated Consumer Product | 07/16/2020 | 203324366 | 04/14/2021
Johnson Controls, Inc. | EVCON BY JOHNSON CONTROLS | TM9E060A10MP12 | LPG | Induced Draft | True | False | 1 | False | Horizontal |  | None | Condensing | Single-Stage |  | 0.5 | Premium |  | 60000 | 57000 |  |  | 49000 | 445 | 95 | [9 empty] | Federally-Regulated Consumer Product | 07/16/2020 | 203324447 | 04/14/2021
Johnson Controls, Inc. | EVCON BY JOHNSON CONTROLS | TM8Y120C20MP11 | LPG | Induced Draft | True | False | 1 | False | Up |  | None | Non-Condensing | Two-Stage Modulating |  | 1 | Premium |  | 120000 | 96000 |  |  | 111000 | 456 | 80 | [9 empty] | Federally-Regulated Consumer Product | 07/16/2020 | 8413058 | 04/14/2021
Johnson Controls, Inc. | EVCON BY JOHNSON CONTROLS | TM8E120C16MP11 | Natural Gas | Induced Draft | True | False | 1 | False | Up |  | None | Non-Condensing | Single-Stage |  | 0.75 | Premium |  | 120000 | 96000 |  |  | 117000 | 554 | 80 | [9 empty] | Federally-Regulated Consumer Product | 07/16/2020 | 203324372 | 04/14/2021
Johnson Controls, Inc. | EVCON BY JOHNSON CONTROLS | TM8E040A12MP11 | Natural Gas | Induced Draft | True | False | 1 | False | Down |  | None | Non-Condensing | Single-Stage |  | 0.5 | Premium |  | 40000 | 32000 |  |  | 39000 | 212 | 80 | [9 empty] | Federally-Regulated Consumer Product | 07/16/2020 | 203324364 | 04/14/2021
Johnson Controls, Inc. | EVCON BY JOHNSON CONTROLS | TM9E040A10MP12 | LPG | Induced Draft | True | False | 1 | False | Up |  | None | Condensing | Single-Stage |  | 0.5 | Premium |  | 40000 | 38000 |  |  | 32000 | 262 | 95 | [9 empty] | Federally-Regulated Consumer Product | 07/16/2020 | 203324446 | 04/14/2021
Johnson Controls, Inc. | EVCON BY JOHNSON CONTROLS | TMLE080B12MP11 | Natural Gas | Induced Draft | True | False | 1 | False | Horizontal |  | None | Non-Condensing | Single-Stage |  | 0.5 | Premium |  | 80000 | 64000 |  |  | 78000 | 470 | 80 | 78 | [8 empty] | Federally-Regulated Consumer Product | 06/07/2019 |  | 04/14/2021
Johnson Controls, Inc. | EVCON BY JOHNSON CONTROLS | TM9E080C16MP12 | LPG | Induced Draft | True | False | 1 | False | Horizontal |  | None | Condensing | Single-Stage |  | 0.75 | Premium |  | 80000 | 76000 |  |  | 65000 | 444 | 95 | [9 empty] | Federally-Regulated Consumer Product | 07/16/2020 | 203324450 | 04/14/2021
Johnson Controls, Inc. | EVCON BY JOHNSON CONTROLS | TM9E120D20MP12 | Natural Gas | Induced Draft | True | False | 1 | False | Up |  | None | Condensing | Single-Stage |  | 1 | Premium |  | 120000 | 114000 |  |  | 114000 | 910 | 95 | [9 empty] | Federally-Regulated Consumer Product | 07/16/2020 | 203324454 | 04/14/2021
Johnson Controls, Inc. | EVCON BY JOHNSON CONTROLS | TMLE100B12MP11 | LPG | Induced Draft | True | False | 1 | False | Up |  | None | Non-Condensing | Single-Stage |  | 0.5 | Premium |  | 100000 | 80000 |  |  | 98000 | 432 | 80 | 78 | [8 empty] | Federally-Regulated Consumer Product | 06/07/2019 |  | 04/14/2021
Johnson Controls, Inc. | EVCON BY JOHNSON CONTROLS | TMLV060A12MP12 | LPG | Induced Draft | True | False | 1 | False | Horizontal |  | None | Non-Condensing | Two-Stage Modulating |  | 0.5 | Premium |  | 60000 | 47000 |  |  | 57000 | 259 | 80 | [9 empty] | Federally-Regulated Consumer Product | 07/16/2020 | 204829696 | 04/14/2021
Johnson Controls, Inc. | EVCON BY JOHNSON CONTROLS | TMLE080C20MP11 | Natural Gas | Induced Draft | True | False | 1 | False | Up |  | None | Non-Condensing | Single-Stage |  | 1 | Premium |  | 80000 | 64000 |  |  | 78000 | 436 | 80 | 78 | [8 empty] | Federally-Regulated Consumer Product | 06/07/2019 |  | 04/14/2021
Johnson Controls, Inc. | EVCON BY JOHNSON CONTROLS | TM8V100C20MP12 | Natural Gas | Induced Draft | True | False | 1 | False | Up |  | None | Non-Condensing | Two-Stage Modulating |  | 1 | Premium |  | 100000 | 80000 |  |  | 95000 | 380 | 80 | [9 empty] | Federally-Regulated Consumer Product | 07/16/2020 | 204829732 | 04/14/2021
Johnson Controls, Inc. | EVCON BY JOHNSON CONTROLS | TMLE080C20MP11 | LPG | Induced Draft | True | False | 1 | False | Up |  | None | Non-Condensing | Single-Stage |  | 1 | Premium |  | 80000 | 64000 |  |  | 78000 | 436 | 80 | 78 | [8 empty] | Federally-Regulated Consumer Product | 06/07/2019 |  | 04/14/2021
Johnson Controls, Inc. | EVCON BY JOHNSON CONTROLS | TM9E100C16MP12 | Natural Gas | Induced Draft | True | False | 1 | False | Up |  | None | Condensing | Single-Stage |  | 0.75 | Premium |  | 100000 | 95000 |  |  | 98000 | 635 | 95 | [9 empty] | Federally-Regulated Consumer Product | 07/16/2020 | 203324452 | 04/14/2021
Johnson Controls, Inc. | EVCON BY JOHNSON CONTROLS | TMLE100C20MP11 | LPG | Induced Draft | True | False | 1 | False | Horizontal |  | None | Non-Condensing | Single-Stage |  | 1 | Premium |  | 100000 | 80000 |  |  | 97000 | 642 | 80 | 78 | [8 empty] | Federally-Regulated Consumer Product | 06/07/2019 |  | 04/14/2021
Johnson Controls, Inc. | EVCON BY JOHNSON CONTROLS | TM9E120D20MP12 | Natural Gas | Induced Draft | True | False | 1 | False | Down |  | None | Condensing | Single-Stage |  | 1 | Premium |  | 120000 | 114000 |  |  | 114000 | 910 | 95 | [9 empty] | Federally-Regulated Consumer Product | 07/16/2020 | 203324454 | 04/14/2021
Johnson Controls, Inc. | EVCON BY JOHNSON CONTROLS | TMLV060A12MP12 | LPG | Induced Draft | True | False | 1 | False | Down |  | None | Non-Condensing | Two-Stage Modulating |  | 0.5 | Premium |  | 60000 | 47000 |  |  | 57000 | 259 | 80 | [9 empty] | Federally-Regulated Consumer Product | 07/16/2020 | 204829696 | 04/14/2021
Johnson Controls, Inc. | EVCON BY JOHNSON CONTROLS | TM8V100C20MP12 | LPG | Induced Draft | True | False | 1 | False | Up |  | None | Non-Condensing | Two-Stage Modulating |  | 1 | Premium |  | 100000 | 80000 |  |  | 95000 | 380 | 80 | [9 empty] | Federally-Regulated Consumer Product | 07/16/2020 | 204829732 | 04/14/2021
Johnson Controls, Inc. | EVCON BY JOHNSON CONTROLS | TMLE120C16MP11 | LPG | Induced Draft | True | False | 1 | False | Down |  | None | Non-Condensing | Single-Stage |  | 0.75 | Premium |  | 120000 | 96000 |  |  | 117000 | 554 | 80 | 78 | [8 empty] | Federally-Regulated Consumer Product | 06/07/2019 |  | 04/14/2021
Johnson Controls, Inc. | EVCON BY JOHNSON CONTROLS | TM8V120C20MP12 | Natural Gas | Induced Draft | True | False | 1 | False | Down |  | None | Non-Condensing | Two-Stage Modulating |  | 1 | Premium |  | 120000 | 96000 |  |  | 111000 | 456 | 80 | [9 empty] | Federally-Regulated Consumer Product | 07/16/2020 | 204829736 | 04/14/2021
Johnson Controls, Inc. | EVCON BY JOHNSON CONTROLS | TMLE100C16MP11 | LPG | Induced Draft | True | False | 1 | False | Horizontal |  | None | Non-Condensing | Single-Stage |  | 0.75 | Premium |  | 100000 | 80000 |  |  | 98000 | 485 | 80 | 78 | [8 empty] | Federally-Regulated Consumer Product | 06/07/2019 |  | 04/14/2021
Johnson Controls, Inc. | EVCON BY JOHNSON CONTROLS | TM8V080C16MP12 | LPG | Induced Draft | True | False | 1 | False | Down |  | None | Non-Condensing | Two-Stage Modulating |  | 0.75 | Premium |  | 80000 | 63000 |  |  | 76000 | 323 | 80 | [9 empty] | Federally-Regulated Consumer Product | 07/16/2020 | 204829724 | 04/14/2021
Johnson Controls, Inc. | EVCON BY JOHNSON CONTROLS | TMLE100C16MP11 | LPG | Induced Draft | True | False | 1 | False | Down |  | None | Non-Condensing | Single-Stage |  | 0.75 | Premium |  | 100000 | 80000 |  |  | 98000 | 485 | 80 | 78 | [8 empty] | Federally-Regulated Consumer Product | 06/07/2019 |  | 04/14/2021
Johnson Controls, Inc. | EVCON BY JOHNSON CONTROLS | TMLE100C16MP11 | Natural Gas | Induced Draft | True | False | 1 | False | Horizontal |  | None | Non-Condensing | Single-Stage |  | 0.75 | Premium |  | 100000 | 80000 |  |  | 98000 | 485 | 80 | 78 | [8 empty] | Federally-Regulated Consumer Product | 06/07/2019 |  | 04/14/2021
Johnson Controls, Inc. | EVCON BY JOHNSON CONTROLS | TMLE100C20MP11 | Natural Gas | Induced Draft | True | False | 1 | False | Horizontal |  | None | Non-Condensing | Single-Stage |  | 1 | Premium |  | 100000 | 80000 |  |  | 97000 | 642 | 80 | 78 | [8 empty] | Federally-Regulated Consumer Product | 06/07/2019 |  | 04/14/2021
Johnson Controls, Inc. | EVCON BY JOHNSON CONTROLS | TM9E100C16MP12 | LPG | Induced Draft | True | False | 1 | False | Up |  | None | Condensing | Single-Stage |  | 0.75 | Premium |  | 100000 | 95000 |  |  | 98000 | 635 | 95 | [9 empty] | Federally-Regulated Consumer Product | 07/16/2020 | 203324452 | 04/14/2021
Johnson Controls, Inc. | EVCON BY JOHNSON CONTROLS | TM8V100C16MP12 | Natural Gas | Induced Draft | True | False | 1 | False | Up |  | None | Non-Condensing | Two-Stage Modulating |  | 0.75 | Premium |  | 100000 | 80000 |  |  | 94000 | 368 | 80 | [9 empty] | Federally-Regulated Consumer Product | 07/16/2020 | 204829728 | 04/14/2021
Johnson Controls, Inc. | EVCON BY JOHNSON CONTROLS | TM9E080C20MP12 | LPG | Induced Draft | True | False | 1 | False | Horizontal |  | None | Condensing | Single-Stage |  | 1 | Premium |  | 80000 | 76000 |  |  | 65000 | 502 | 95 | [9 empty] | Federally-Regulated Consumer Product | 07/16/2020 | 203324451 | 04/14/2021
Johnson Controls, Inc. | EVCON BY JOHNSON CONTROLS | TM9E100C20MP12 | LPG | Induced Draft | True | False | 1 | False | Horizontal |  | None | Condensing | Single-Stage |  | 1 | Premium |  | 100000 | 95000 |  |  | 97000 | 941 | 95 | [9 empty] | Federally-Regulated Consumer Product | 07/16/2020 | 203324453 | 04/14/2021
Johnson Controls, Inc. | EVCON BY JOHNSON CONTROLS | TM8V100C20MP12 | LPG | Induced Draft | True | False | 1 | False | Horizontal |  | None | Non-Condensing | Two-Stage Modulating |  | 1 | Premium |  | 100000 | 80000 |  |  | 95000 | 380 | 80 | [9 empty] | Federally-Regulated Consumer Product | 07/16/2020 | 204829732 | 04/14/2021
Johnson Controls, Inc. | EVCON BY JOHNSON CONTROLS | TM9E100C16MP12 | Natural Gas | Induced Draft | True | False | 1 | False | Horizontal |  | None | Condensing | Single-Stage |  | 0.75 | Premium |  | 100000 | 95000 |  |  | 98000 | 635 | 95 | [9 empty] | Federally-Regulated Consumer Product | 07/16/2020 | 203324452 | 04/14/2021
Johnson Controls, Inc. | EVCON BY JOHNSON CONTROLS | TM9V040A10MP12 | Natural Gas | Induced Draft | True | False | 1 | False | Horizontal |  | None | Condensing | Two-Stage Modulating |  | 0.5 | Premium |  | 40000 | 38000 |  |  | 30000 | 180 | 96 | [9 empty] | Federally-Regulated Consumer Product | 07/16/2020 | 204829768 | 04/14/2021
Johnson Controls, Inc. | EVCON BY JOHNSON CONTROLS | TM8V080C16MP12 | LPG | Induced Draft | True | False | 1 | False | Horizontal |  | None | Non-Condensing | Two-Stage Modulating |  | 0.75 | Premium |  | 80000 | 63000 |  |  | 76000 | 323 | 80 | [9 empty] | Federally-Regulated Consumer Product | 07/16/2020 | 204829724 | 04/14/2021
Johnson Controls, Inc. | EVCON BY JOHNSON CONTROLS | TM8V100C16MP12 | LPG | Induced Draft | True | False | 1 | False | Up |  | None | Non-Condensing | Two-Stage Modulating |  | 0.75 | Premium |  | 100000 | 80000 |  |  | 94000 | 368 | 80 | [9 empty] | Federally-Regulated Consumer Product | 07/16/2020 | 204829728 | 04/14/2021
Johnson Controls, Inc. | EVCON BY JOHNSON CONTROLS | TMLE100C20MP11 | Natural Gas | Induced Draft | True | False | 1 | False | Up |  | None | Non-Condensing | Single-Stage |  | 1 | Premium |  | 100000 | 80000 |  |  | 97000 | 642 | 80 | 78 | [8 empty] | Federally-Regulated Consumer Product | 06/07/2019 |  | 04/14/2021
Johnson Controls, Inc. | EVCON BY JOHNSON CONTROLS | TM8V120C20MP12 | LPG | Induced Draft | True | False | 1 | False | Horizontal |  | None | Non-Condensing | Two-Stage Modulating |  | 1 | Premium |  | 120000 | 96000 |  |  | 111000 | 456 | 80 | [9 empty] | Federally-Regulated Consumer Product | 07/16/2020 | 204829736 | 04/14/2021
Johnson Controls, Inc. | EVCON BY JOHNSON CONTROLS | TM8V100C20MP12 | Natural Gas | Induced Draft | True | False | 1 | False | Horizontal |  | None | Non-Condensing | Two-Stage Modulating |  | 1 | Premium |  | 100000 | 80000 |  |  | 95000 | 380 | 80 | [9 empty] | Federally-Regulated Consumer Product | 07/16/2020 | 204829732 | 04/14/2021
Johnson Controls, Inc. | EVCON BY JOHNSON CONTROLS | TM8V080C16MP12 | LPG | Induced Draft | True | False | 1 | False | Up |  | None | Non-Condensing | Two-Stage Modulating |  | 0.75 | Premium |  | 80000 | 63000 |  |  | 76000 | 323 | 80 | [9 empty] | Federally-Regulated Consumer Product | 07/16/2020 | 204829724 | 04/14/2021
Johnson Controls, Inc. | EVCON BY JOHNSON CONTROLS | TMLV060A12MP12 | Natural Gas | Induced Draft | True | False | 1 | False | Up |  | None | Non-Condensing | Two-Stage Modulating |  | 0.5 | Premium |  | 60000 | 47000 |  |  | 57000 | 259 | 80 | [9 empty] | Federally-Regulated Consumer Product | 07/16/2020 | 204829696 | 04/14/2021
Johnson Controls, Inc. | EVCON BY JOHNSON CONTROLS | TMLE130D20MP11 | Natural Gas | Induced Draft | True | False | 1 | False | Horizontal |  | None | Non-Condensing | Single-Stage |  | 1 | Premium |  | 130000 | 104000 |  |  | 117000 | 658 | 80 | 78 | [8 empty] | Federally-Regulated Consumer Product | 06/07/2019 |  | 04/14/2021
Johnson Controls, Inc. | EVCON BY JOHNSON CONTROLS | TM9E100C20MP12 | LPG | Induced Draft | True | False | 1 | False | Down |  | None | Condensing | Single-Stage |  | 1 | Premium |  | 100000 | 95000 |  |  | 97000 | 941 | 95 | [9 empty] | Federally-Regulated Consumer Product | 07/16/2020 | 203324453 | 04/14/2021
Johnson Controls, Inc. | EVCON BY JOHNSON CONTROLS | TMLE120C20MP11 | LPG | Induced Draft | True | False | 1 | False | Up |  | None | Non-Condensing | Single-Stage |  | 1 | Premium |  | 120000 | 96000 |  |  | 117000 | 613 | 80 | 78 | [8 empty] | Federally-Regulated Consumer Product | 06/07/2019 |  | 04/14/2021
Johnson Controls, Inc. | EVCON BY JOHNSON CONTROLS | TM9E100C20MP12 | Natural Gas | Induced Draft | True | False | 1 | False | Horizontal |  | None | Condensing | Single-Stage |  | 1 | Premium |  | 100000 | 95000 |  |  | 97000 | 941 | 95 | [9 empty] | Federally-Regulated Consumer Product | 07/16/2020 | 203324453 | 04/14/2021
Johnson Controls, Inc. | EVCON BY JOHNSON CONTROLS | TMLV060A12MP12 | LPG | Induced Draft | True | False | 1 | False | Up |  | None | Non-Condensing | Two-Stage Modulating |  | 0.5 | Premium |  | 60000 | 47000 |  |  | 57000 | 259 | 80 | [9 empty] | Federally-Regulated Consumer Product | 07/16/2020 | 204829696 | 04/14/2021
Johnson Controls, Inc. | EVCON BY JOHNSON CONTROLS | TM9E080C20MP12 | Natural Gas | Induced Draft | True | False | 1 | False | Down |  | None | Condensing | Single-Stage |  | 1 | Premium |  | 80000 | 76000 |  |  | 65000 | 502 | 95 | [9 empty] | Federally-Regulated Consumer Product | 07/16/2020 | 203324451 | 04/14/2021
Johnson Controls, Inc. | EVCON BY JOHNSON CONTROLS | TMLE100B12MP11 | Natural Gas | Induced Draft | True | False | 1 | False | Horizontal |  | None | Non-Condensing | Single-Stage |  | 0.5 | Premium |  | 100000 | 80000 |  |  | 98000 | 432 | 80 | 78 | [8 empty] | Federally-Regulated Consumer Product | 06/07/2019 |  | 04/14/2021
Johnson Controls, Inc. | EVCON BY JOHNSON CONTROLS | TM9E080C16MP12 | LPG | Induced Draft | True | False | 1 | False | Up |  | None | Condensing | Single-Stage |  | 0.75 | Premium |  | 80000 | 76000 |  |  | 65000 | 444 | 95 | [9 empty] | Federally-Regulated Consumer Product | 07/16/2020 | 203324450 | 04/14/2021
Johnson Controls, Inc. | EVCON BY JOHNSON CONTROLS | TMLE080C20MP11 | Natural Gas | Induced Draft | True | False | 1 | False | Down |  | None | Non-Condensing | Single-Stage |  | 1 | Premium |  | 80000 | 64000 |  |  | 78000 | 436 | 80 | 78 | [8 empty] | Federally-Regulated Consumer Product | 06/07/2019 |  | 04/14/2021
Johnson Controls, Inc. | EVCON BY JOHNSON CONTROLS | TMLE120C16MP11 | Natural Gas | Induced Draft | True | False | 1 | False | Horizontal |  | None | Non-Condensing | Single-Stage |  | 0.75 | Premium |  | 120000 | 96000 |  |  | 117000 | 554 | 80 | 78 | [8 empty] | Federally-Regulated Consumer Product | 06/07/2019 |  | 04/14/2021
Johnson Controls, Inc. | EVCON BY JOHNSON CONTROLS | TM9E100C16MP12 | Natural Gas | Induced Draft | True | False | 1 | False | Down |  | None | Condensing | Single-Stage |  | 0.75 | Premium |  | 100000 | 95000 |  |  | 98000 | 635 | 95 | [9 empty] | Federally-Regulated Consumer Product | 07/16/2020 | 203324452 | 04/14/2021
Johnson Controls, Inc. | EVCON BY JOHNSON CONTROLS | TMLE100B12MP11 | Natural Gas | Induced Draft | True | False | 1 | False | Up |  | None | Non-Condensing | Single-Stage |  | 0.5 | Premium |  | 100000 | 80000 |  |  | 98000 | 432 | 80 | 78 | [8 empty] | Federally-Regulated Consumer Product | 06/07/2019 |  | 04/14/2021
Johnson Controls, Inc. | EVCON BY JOHNSON CONTROLS | TM9E080C20MP12 | LPG | Induced Draft | True | False | 1 | False | Up |  | None | Condensing | Single-Stage |  | 1 | Premium |  | 80000 | 76000 |  |  | 65000 | 502 | 95 | [9 empty] | Federally-Regulated Consumer Product | 07/16/2020 | 203324451 | 04/14/2021
Johnson Controls, Inc. | EVCON BY JOHNSON CONTROLS | TMLV060A12MP12 | Natural Gas | Induced Draft | True | False | 1 | False | Horizontal |  | None | Non-Condensing | Two-Stage Modulating |  | 0.5 | Premium |  | 60000 | 47000 |  |  | 57000 | 259 | 80 | [9 empty] | Federally-Regulated Consumer Product | 07/16/2020 | 204829696 | 04/14/2021
Johnson Controls, Inc. | EVCON BY JOHNSON CONTROLS | TMLE100C16MP11 | Natural Gas | Induced Draft | True | False | 1 | False | Down |  | None | Non-Condensing | Single-Stage |  | 0.75 | Premium |  | 100000 | 80000 |  |  | 98000 | 485 | 80 | 78 | [8 empty] | Federally-Regulated Consumer Product | 06/07/2019 |  | 04/14/2021
Johnson Controls, Inc. | EVCON BY JOHNSON CONTROLS | TMLE100C20MP11 | LPG | Induced Draft | True | False | 1 | False | Down |  | None | Non-Condensing | Single-Stage |  | 1 | Premium |  | 100000 | 80000 |  |  | 97000 | 642 | 80 | 78 | [8 empty] | Federally-Regulated Consumer Product | 06/07/2019 |  | 04/14/2021
Johnson Controls, Inc. | EVCON BY JOHNSON CONTROLS | TM8V100C16MP12 | LPG | Induced Draft | True | False | 1 | False | Horizontal |  | None | Non-Condensing | Two-Stage Modulating |  | 0.75 | Premium |  | 100000 | 80000 |  |  | 94000 | 368 | 80 | [9 empty] | Federally-Regulated Consumer Product | 07/16/2020 | 204829728 | 04/14/2021
Johnson Controls, Inc. | EVCON BY JOHNSON CONTROLS | TM9E100C20MP12 | LPG | Induced Draft | True | False | 1 | False | Up |  | None | Condensing | Single-Stage |  | 1 | Premium |  | 100000 | 95000 |  |  | 97000 | 941 | 95 | [9 empty] | Federally-Regulated Consumer Product | 07/16/2020 | 203324453 | 04/14/2021
Johnson Controls, Inc. | EVCON BY JOHNSON CONTROLS | TMLE100C16MP11 | LPG | Induced Draft | True | False | 1 | False | Up |  | None | Non-Condensing | Single-Stage |  | 0.75 | Premium |  | 100000 | 80000 |  |  | 98000 | 485 | 80 | 78 | [8 empty] | Federally-Regulated Consumer Product | 06/07/2019 |  | 04/14/2021
Johnson Controls, Inc. | EVCON BY JOHNSON CONTROLS | TM9E100C16MP12 | LPG | Induced Draft | True | False | 1 | False | Down |  | None | Condensing | Single-Stage |  | 0.75 | Premium |  | 100000 | 95000 |  |  | 98000 | 635 | 95 | [9 empty] | Federally-Regulated Consumer Product | 07/16/2020 | 203324452 | 04/14/2021
Johnson Controls, Inc. | EVCON BY JOHNSON CONTROLS | TMLE080C20MP11 | LPG | Induced Draft | True | False | 1 | False | Down |  | None | Non-Condensing | Single-Stage |  | 1 | Premium |  | 80000 | 64000 |  |  | 78000 | 436 | 80 | 78 | [8 empty] | Federally-Regulated Consumer Product | 06/07/2019 |  | 04/14/2021
Johnson Controls, Inc. | EVCON BY JOHNSON CONTROLS | TMLE080C20MP11 | LPG | Induced Draft | True | False | 1 | False | Horizontal |  | None | Non-Condensing | Single-Stage |  | 1 | Premium |  | 80000 | 64000 |  |  | 78000 | 436 | 80 | 78 | [8 empty] | Federally-Regulated Consumer Product | 06/07/2019 |  | 04/14/2021
Johnson Controls, Inc. | EVCON BY JOHNSON CONTROLS | TM9V040A10MP12 | Natural Gas | Induced Draft | True | False | 1 | False | Up |  | None | Condensing | Two-Stage Modulating |  | 0.5 | Premium |  | 40000 | 38000 |  |  | 30000 | 180 | 96 | [9 empty] | Federally-Regulated Consumer Product | 07/16/2020 | 204829768 | 04/14/2021
Johnson Controls, Inc. | EVCON BY JOHNSON CONTROLS | TMLE100B12MP11 | LPG | Induced Draft | True | False | 1 | False | Down |  | None | Non-Condensing | Single-Stage |  | 0.5 | Premium |  | 100000 | 80000 |  |  | 98000 | 432 | 80 | 78 | [8 empty] | Federally-Regulated Consumer Product | 06/07/2019 |  | 04/14/2021
Johnson Controls, Inc. | EVCON BY JOHNSON CONTROLS | TM9E080C20MP12 | Natural Gas | Induced Draft | True | False | 1 | False | Up |  | None | Condensing | Single-Stage |  | 1 | Premium |  | 80000 | 76000 |  |  | 65000 | 502 | 95 | [9 empty] | Federally-Regulated Consumer Product | 07/16/2020 | 203324451 | 04/14/2021
Johnson Controls, Inc. | EVCON BY JOHNSON CONTROLS | TMLV060A12MP12 | Natural Gas | Induced Draft | True | False | 1 | False | Down |  | None | Non-Condensing | Two-Stage Modulating |  | 0.5 | Premium |  | 60000 | 47000 |  |  | 57000 | 259 | 80 | [9 empty] | Federally-Regulated Consumer Product | 07/16/2020 | 204829696 | 04/14/2021
Johnson Controls, Inc. | EVCON BY JOHNSON CONTROLS | TM8V120C20MP12 | LPG | Induced Draft | True | False | 1 | False | Up |  | None | Non-Condensing | Two-Stage Modulating |  | 1 | Premium |  | 120000 | 96000 |  |  | 111000 | 456 | 80 | [9 empty] | Federally-Regulated Consumer Product | 07/16/2020 | 204829736 | 04/14/2021
Johnson Controls, Inc. | EVCON BY JOHNSON CONTROLS | TM9E080C20MP12 | Natural Gas | Induced Draft | True | False | 1 | False | Horizontal |  | None | Condensing | Single-Stage |  | 1 | Premium |  | 80000 | 76000 |  |  | 65000 | 502 | 95 | [9 empty] | Federally-Regulated Consumer Product | 07/16/2020 | 203324451 | 04/14/2021
Johnson Controls, Inc. | EVCON BY JOHNSON CONTROLS | TM8V100C20MP12 | LPG | Induced Draft | True | False | 1 | False | Down |  | None | Non-Condensing | Two-Stage Modulating |  | 1 | Premium |  | 100000 | 80000 |  |  | 95000 | 380 | 80 | [9 empty] | Federally-Regulated Consumer Product | 07/16/2020 | 204829732 | 04/14/2021
Johnson Controls, Inc. | EVCON BY JOHNSON CONTROLS | TM9E120D20MP12 | LPG | Induced Draft | True | False | 1 | False | Horizontal |  | None | Condensing | Single-Stage |  | 1 | Premium |  | 120000 | 114000 |  |  | 114000 | 910 | 95 | [9 empty] | Federally-Regulated Consumer Product | 07/16/2020 | 203324454 | 04/14/2021
Johnson Controls, Inc. | EVCON BY JOHNSON CONTROLS | TMLE130D20MP11 | Natural Gas | Induced Draft | True | False | 1 | False | Up |  | None | Non-Condensing | Single-Stage |  | 1 | Premium |  | 130000 | 104000 |  |  | 117000 | 658 | 80 | 78 | [8 empty] | Federally-Regulated Consumer Product | 06/07/2019 |  | 04/14/2021
Johnson Controls, Inc. | EVCON BY JOHNSON CONTROLS | TMLV100C16MP12 | Natural Gas | Induced Draft | True | False | 1 | False | Up |  | None | Non-Condensing | Two-Stage Modulating |  | 0.75 | Premium |  | 100000 | 80000 |  |  | 94000 | 368 | 80 | [9 empty] | Federally-Regulated Consumer Product | 07/16/2020 | 204829700 | 04/14/2021
Johnson Controls, Inc. | EVCON BY JOHNSON CONTROLS | TM9V040A10MP12 | Natural Gas | Induced Draft | True | False | 1 | False | Down |  | None | Condensing | Two-Stage Modulating |  | 0.5 | Premium |  | 40000 | 38000 |  |  | 30000 | 180 | 96 | [9 empty] | Federally-Regulated Consumer Product | 07/16/2020 | 204829768 | 04/14/2021
Johnson Controls, Inc. | EVCON BY JOHNSON CONTROLS | TMLE120C20MP11 | LPG | Induced Draft | True | False | 1 | False | Down |  | None | Non-Condensing | Single-Stage |  | 1 | Premium |  | 120000 | 96000 |  |  | 117000 | 613 | 80 | 78 | [8 empty] | Federally-Regulated Consumer Product | 06/07/2019 |  | 04/14/2021
Johnson Controls, Inc. | EVCON BY JOHNSON CONTROLS | TM9V040A10MP12 | LPG | Induced Draft | True | False | 1 | False | Down |  | None | Condensing | Two-Stage Modulating |  | 0.5 | Premium |  | 40000 | 38000 |  |  | 30000 | 180 | 96 | [9 empty] | Federally-Regulated Consumer Product | 07/16/2020 | 204829768 | 04/14/2021
Johnson Controls, Inc. | EVCON BY JOHNSON CONTROLS | TM8V100C16MP12 | Natural Gas | Induced Draft | True | False | 1 | False | Down |  | None | Non-Condensing | Two-Stage Modulating |  | 0.75 | Premium |  | 100000 | 80000 |  |  | 94000 | 368 | 80 | [9 empty] | Federally-Regulated Consumer Product | 07/16/2020 | 204829728 | 04/14/2021
Johnson Controls, Inc. | EVCON BY JOHNSON CONTROLS | TM8V120C20MP12 | LPG | Induced Draft | True | False | 1 | False | Down |  | None | Non-Condensing | Two-Stage Modulating |  | 1 | Premium |  | 120000 | 96000 |  |  | 111000 | 456 | 80 | [9 empty] | Federally-Regulated Consumer Product | 07/16/2020 | 204829736 | 04/14/2021
Johnson Controls, Inc. | EVCON BY JOHNSON CONTROLS | TMLE100B12MP11 | LPG | Induced Draft | True | False | 1 | False | Horizontal |  | None | Non-Condensing | Single-Stage |  | 0.5 | Premium |  | 100000 | 80000 |  |  | 98000 | 432 | 80 | 78 | [8 empty] | Federally-Regulated Consumer Product | 06/07/2019 |  | 04/14/2021
Johnson Controls, Inc. | EVCON BY JOHNSON CONTROLS | TMLE130D20MP11 | LPG | Induced Draft | True | False | 1 | False | Up |  | None | Non-Condensing | Single-Stage |  | 1 | Premium |  | 130000 | 104000 |  |  | 117000 | 658 | 80 | 78 | [8 empty] | Federally-Regulated Consumer Product | 06/07/2019 |  | 04/14/2021
Johnson Controls, Inc. | EVCON BY JOHNSON CONTROLS | TM8V100C20MP12 | Natural Gas | Induced Draft | True | False | 1 | False | Down |  | None | Non-Condensing | Two-Stage Modulating |  | 1 | Premium |  | 100000 | 80000 |  |  | 95000 | 380 | 80 | [9 empty] | Federally-Regulated Consumer Product | 07/16/2020 | 204829732 | 04/14/2021
Johnson Controls, Inc. | EVCON BY JOHNSON CONTROLS | TMLE120C20MP11 | Natural Gas | Induced Draft | True | False | 1 | False | Horizontal |  | None | Non-Condensing | Single-Stage |  | 1 | Premium |  | 120000 | 96000 |  |  | 117000 | 613 | 80 | 78 | [8 empty] | Federally-Regulated Consumer Product | 06/07/2019 |  | 04/14/2021
Johnson Controls, Inc. | EVCON BY JOHNSON CONTROLS | TMLE120C16MP11 | Natural Gas | Induced Draft | True | False | 1 | False | Up |  | None | Non-Condensing | Single-Stage |  | 0.75 | Premium |  | 120000 | 96000 |  |  | 117000 | 554 | 80 | 78 | [8 empty] | Federally-Regulated Consumer Product | 06/07/2019 |  | 04/14/2021
Johnson Controls, Inc. | EVCON BY JOHNSON CONTROLS | TMLE120C16MP11 | LPG | Induced Draft | True | False | 1 | False | Horizontal |  | None | Non-Condensing | Single-Stage |  | 0.75 | Premium |  | 120000 | 96000 |  |  | 117000 | 554 | 80 | 78 | [8 empty] | Federally-Regulated Consumer Product | 06/07/2019 |  | 04/14/2021
Johnson Controls, Inc. | EVCON BY JOHNSON CONTROLS | TMLE120C20MP11 | Natural Gas | Induced Draft | True | False | 1 | False | Up |  | None | Non-Condensing | Single-Stage |  | 1 | Premium |  | 120000 | 96000 |  |  | 117000 | 613 | 80 | 78 | [8 empty] | Federally-Regulated Consumer Product | 06/07/2019 |  | 04/14/2021
Johnson Controls, Inc. | EVCON BY JOHNSON CONTROLS | TM9E100C16MP12 | LPG | Induced Draft | True | False | 1 | False | Horizontal |  | None | Condensing | Single-Stage |  | 0.75 | Premium |  | 100000 | 95000 |  |  | 98000 | 635 | 95 | [9 empty] | Federally-Regulated Consumer Product | 07/16/2020 | 203324452 | 04/14/2021
Johnson Controls, Inc. | EVCON BY JOHNSON CONTROLS | TMLE100C20MP11 | LPG | Induced Draft | True | False | 1 | False | Up |  | None | Non-Condensing | Single-Stage |  | 1 | Premium |  | 100000 | 80000 |  |  | 97000 | 642 | 80 | 78 | [8 empty] | Federally-Regulated Consumer Product | 06/07/2019 |  | 04/14/2021
Johnson Controls, Inc. | EVCON BY JOHNSON CONTROLS | TM9E080C20MP12 | LPG | Induced Draft | True | False | 1 | False | Down |  | None | Condensing | Single-Stage |  | 1 | Premium |  | 80000 | 76000 |  |  | 65000 | 502 | 95 | [9 empty] | Federally-Regulated Consumer Product | 07/16/2020 | 203324451 | 04/14/2021
Johnson Controls, Inc. | EVCON BY JOHNSON CONTROLS | TMLE130D20MP11 | LPG | Induced Draft | True | False | 1 | False | Down |  | None | Non-Condensing | Single-Stage |  | 1 | Premium |  | 130000 | 104000 |  |  | 117000 | 658 | 80 | 78 | [8 empty] | Federally-Regulated Consumer Product | 06/07/2019 |  | 04/14/2021
Johnson Controls, Inc. | EVCON BY JOHNSON CONTROLS | TM9E100C20MP12 | Natural Gas | Induced Draft | True | False | 1 | False | Up |  | None | Condensing | Single-Stage |  | 1 | Premium |  | 100000 | 95000 |  |  | 97000 | 941 | 95 | [9 empty] | Federally-Regulated Consumer Product | 07/16/2020 | 203324453 | 04/14/2021
Johnson Controls, Inc. | EVCON BY JOHNSON CONTROLS | TMLV100C16MP12 | Natural Gas | Induced Draft | True | False | 1 | False | Down |  | None | Non-Condensing | Two-Stage Modulating |  | 0.75 | Premium |  | 100000 | 80000 |  |  | 94000 | 368 | 80 | [9 empty] | Federally-Regulated Consumer Product | 07/16/2020 | 204829700 | 04/14/2021
Johnson Controls, Inc. | EVCON BY JOHNSON CONTROLS | TMLE100C20MP11 | Natural Gas | Induced Draft | True | False | 1 | False | Down |  | None | Non-Condensing | Single-Stage |  | 1 | Premium |  | 100000 | 80000 |  |  | 97000 | 642 | 80 | 78 | [8 empty] | Federally-Regulated Consumer Product | 06/07/2019 |  | 04/14/2021
Johnson Controls, Inc. | EVCON BY JOHNSON CONTROLS | TM8V100C16MP12 | LPG | Induced Draft | True | False | 1 | False | Down |  | None | Non-Condensing | Two-Stage Modulating |  | 0.75 | Premium |  | 100000 | 80000 |  |  | 94000 | 368 | 80 | [9 empty] | Federally-Regulated Consumer Product | 07/16/2020 | 204829728 | 04/14/2021
Johnson Controls, Inc. | EVCON BY JOHNSON CONTROLS | TM8V120C20MP12 | Natural Gas | Induced Draft | True | False | 1 | False | Up |  | None | Non-Condensing | Two-Stage Modulating |  | 1 | Premium |  | 120000 | 96000 |  |  | 111000 | 456 | 80 | [9 empty] | Federally-Regulated Consumer Product | 07/16/2020 | 204829736 | 04/14/2021
Johnson Controls, Inc. | EVCON BY JOHNSON CONTROLS | TMLE130D20MP11 | Natural Gas | Induced Draft | True | False | 1 | False | Down |  | None | Non-Condensing | Single-Stage |  | 1 | Premium |  | 130000 | 104000 |  |  | 117000 | 658 | 80 | 78 | [8 empty] | Federally-Regulated Consumer Product | 06/07/2019 |  | 04/14/2021
Johnson Controls, Inc. | EVCON BY JOHNSON CONTROLS | TM8V100C16MP12 | Natural Gas | Induced Draft | True | False | 1 | False | Horizontal |  | None | Non-Condensing | Two-Stage Modulating |  | 0.75 | Premium |  | 100000 | 80000 |  |  | 94000 | 368 | 80 | [9 empty] | Federally-Regulated Consumer Product | 07/16/2020 | 204829728 | 04/14/2021
Johnson Controls, Inc. | EVCON BY JOHNSON CONTROLS | TMLV100C16MP12 | Natural Gas | Induced Draft | True | False | 1 | False | Horizontal |  | None | Non-Condensing | Two-Stage Modulating |  | 0.75 | Premium |  | 100000 | 80000 |  |  | 94000 | 368 | 80 | [9 empty] | Federally-Regulated Consumer Product | 07/16/2020 | 204829700 | 04/14/2021
Johnson Controls, Inc. | EVCON BY JOHNSON CONTROLS | TMLE100B12MP11 | Natural Gas | Induced Draft | True | False | 1 | False | Down |  | None | Non-Condensing | Single-Stage |  | 0.5 | Premium |  | 100000 | 80000 |  |  | 98000 | 432 | 80 | 78 | [8 empty] | Federally-Regulated Consumer Product | 06/07/2019 |  | 04/14/2021
Johnson Controls, Inc. | EVCON BY JOHNSON CONTROLS | TM9V040A10MP12 | LPG | Induced Draft | True | False | 1 | False | Horizontal |  | None | Condensing | Two-Stage Modulating |  | 0.5 | Premium |  | 40000 | 38000 |  |  | 30000 | 180 | 96 | [9 empty] | Federally-Regulated Consumer Product | 07/16/2020 | 204829768 | 04/14/2021
Johnson Controls, Inc. | EVCON BY JOHNSON CONTROLS | TM9E100C20MP12 | Natural Gas | Induced Draft | True | False | 1 | False | Down |  | None | Condensing | Single-Stage |  | 1 | Premium |  | 100000 | 95000 |  |  | 97000 | 941 | 95 | [9 empty] | Federally-Regulated Consumer Product | 07/16/2020 | 203324453 | 04/14/2021
Johnson Controls, Inc. | EVCON BY JOHNSON CONTROLS | TMLE130D20MP11 | LPG | Induced Draft | True | False | 1 | False | Horizontal |  | None | Non-Condensing | Single-Stage |  | 1 | Premium |  | 130000 | 104000 |  |  | 117000 | 658 | 80 | 78 | [8 empty] | Federally-Regulated Consumer Product | 06/07/2019 |  | 04/14/2021
Johnson Controls, Inc. | EVCON BY JOHNSON CONTROLS | TM8V080C16MP12 | Natural Gas | Induced Draft | True | False | 1 | False | Up |  | None | Non-Condensing | Two-Stage Modulating |  | 0.75 | Premium |  | 80000 | 63000 |  |  | 76000 | 323 | 80 | [9 empty] | Federally-Regulated Consumer Product | 07/16/2020 | 204829724 | 04/14/2021
Johnson Controls, Inc. | EVCON BY JOHNSON CONTROLS | TM8V120C20MP12 | Natural Gas | Induced Draft | True | False | 1 | False | Horizontal |  | None | Non-Condensing | Two-Stage Modulating |  | 1 | Premium |  | 120000 | 96000 |  |  | 111000 | 456 | 80 | [9 empty] | Federally-Regulated Consumer Product | 07/16/2020 | 204829736 | 04/14/2021
Johnson Controls, Inc. | EVCON BY JOHNSON CONTROLS | TMLE120C16MP11 | Natural Gas | Induced Draft | True | False | 1 | False | Down |  | None | Non-Condensing | Single-Stage |  | 0.75 | Premium |  | 120000 | 96000 |  |  | 117000 | 554 | 80 | 78 | [8 empty] | Federally-Regulated Consumer Product | 06/07/2019 |  | 04/14/2021
Johnson Controls, Inc. | EVCON BY JOHNSON CONTROLS | TMLE120C20MP11 | LPG | Induced Draft | True | False | 1 | False | Horizontal |  | None | Non-Condensing | Single-Stage |  | 1 | Premium |  | 120000 | 96000 |  |  | 117000 | 613 | 80 | 78 | [8 empty] | Federally-Regulated Consumer Product | 06/07/2019 |  | 04/14/2021
Johnson Controls, Inc. | EVCON BY JOHNSON CONTROLS | TMLE120C20MP11 | Natural Gas | Induced Draft | True | False | 1 | False | Down |  | None | Non-Condensing | Single-Stage |  | 1 | Premium |  | 120000 | 96000 |  |  | 117000 | 613 | 80 | 78 | [8 empty] | Federally-Regulated Consumer Product | 06/07/2019 |  | 04/14/2021
Johnson Controls, Inc. | EVCON BY JOHNSON CONTROLS | TMLE120C16MP11 | LPG | Induced Draft | True | False | 1 | False | Up |  | None | Non-Condensing | Single-Stage |  | 0.75 | Premium |  | 120000 | 96000 |  |  | 117000 | 554 | 80 | 78 | [8 empty] | Federally-Regulated Consumer Product | 06/07/2019 |  | 04/14/2021
Johnson Controls, Inc. | EVCON BY JOHNSON CONTROLS | TMLE100C16MP11 | Natural Gas | Induced Draft | True | False | 1 | False | Up |  | None | Non-Condensing | Single-Stage |  | 0.75 | Premium |  | 100000 | 80000 |  |  | 98000 | 485 | 80 | 78 | [8 empty] | Federally-Regulated Consumer Product | 06/07/2019 |  | 04/14/2021
Johnson Controls, Inc. | EVCON BY JOHNSON CONTROLS | TM9E120D20MP12 | Natural Gas | Induced Draft | True | False | 1 | False | Horizontal |  | None | Condensing | Single-Stage |  | 1 | Premium |  | 120000 | 114000 |  |  | 114000 | 910 | 95 | [9 empty] | Federally-Regulated Consumer Product | 07/16/2020 | 203324454 | 04/14/2021
Johnson Controls, Inc. | EVCON BY JOHNSON CONTROLS | TM9V100C20MP12 | LPG | Induced Draft | True | False | 1 | False | Up |  | None | Condensing | Two-Stage Modulating |  | 1 | Premium |  | 100000 | 96000 |  |  | 94000 | 386 | 96 | [9 empty] | Federally-Regulated Consumer Product | 07/16/2020 | 204829788 | 04/14/2021
Johnson Controls, Inc. | EVCON BY JOHNSON CONTROLS | TM9V100C16MP12 | LPG | Induced Draft | True | False | 1 | False | Down |  | None | Condensing | Two-Stage Modulating |  | 0.75 | Premium |  | 100000 | 96000 |  |  | 95000 | 364 | 96 | [9 empty] | Federally-Regulated Consumer Product | 07/16/2020 | 204829784 | 04/14/2021
Johnson Controls, Inc. | EVCON BY JOHNSON CONTROLS | TM8V080B12MP12 | Natural Gas | Induced Draft | True | False | 1 | False | Down |  | None | Non-Condensing | Two-Stage Modulating |  | 0.5 | Premium |  | 80000 | 63000 |  |  | 75000 | 315 | 80 | [9 empty] | Federally-Regulated Consumer Product | 07/16/2020 | 204829720 | 04/14/2021
Johnson Controls, Inc. | EVCON BY JOHNSON CONTROLS | TM9V120D20MP12 | LPG | Induced Draft | True | False | 1 | False | Horizontal |  | None | Condensing | Two-Stage Modulating |  | 1 | Premium |  | 120000 | 115000 |  |  | 109000 | 407 | 96 | [9 empty] | Federally-Regulated Consumer Product | 07/16/2020 | 204829792 | 04/14/2021
Johnson Controls, Inc. | EVCON BY JOHNSON CONTROLS | TM9V120D20MP12 | LPG | Induced Draft | True | False | 1 | False | Down |  | None | Condensing | Two-Stage Modulating |  | 1 | Premium |  | 120000 | 115000 |  |  | 109000 | 407 | 96 | [9 empty] | Federally-Regulated Consumer Product | 07/16/2020 | 204829792 | 04/14/2021
Johnson Controls, Inc. | EVCON BY JOHNSON CONTROLS | TM9V080C16MP12 | Natural Gas | Induced Draft | True | False | 1 | False | Horizontal |  | None | Condensing | Two-Stage Modulating |  | 0.75 | Premium |  | 80000 | 77000 |  |  | 79000 | 273 | 96 | [9 empty] | Federally-Regulated Consumer Product | 03/10/2020 |  | 04/14/2021
Johnson Controls, Inc. | EVCON BY JOHNSON CONTROLS | TM8V060A12MP12 | Natural Gas | Induced Draft | True | False | 1 | False | Horizontal |  | None | Non-Condensing | Two-Stage Modulating |  | 0.5 | Premium |  | 60000 | 47000 |  |  | 57000 | 259 | 80 | [9 empty] | Federally-Regulated Consumer Product | 07/16/2020 | 204829716 | 04/14/2021
Johnson Controls, Inc. | EVCON BY JOHNSON CONTROLS | TM9V080B12MP12 | LPG | Induced Draft | True | False | 1 | False | Up |  | None | Condensing | Two-Stage Modulating |  | 0.5 | Premium |  | 80000 | 77000 |  |  | 79000 | 339 | 96 | [9 empty] | Federally-Regulated Consumer Product | 07/16/2020 | 204829776 | 04/14/2021
Johnson Controls, Inc. | EVCON BY JOHNSON CONTROLS | TM9V120D20MP12 | Natural Gas | Induced Draft | True | False | 1 | False | Up |  | None | Condensing | Two-Stage Modulating |  | 1 | Premium |  | 120000 | 115000 |  |  | 109000 | 407 | 96 | [9 empty] | Federally-Regulated Consumer Product | 07/16/2020 | 204829792 | 04/14/2021
Johnson Controls, Inc. | EVCON BY JOHNSON CONTROLS | TM9V120D20MP12 | Natural Gas | Induced Draft | True | False | 1 | False | Horizontal |  | None | Condensing | Two-Stage Modulating |  | 1 | Premium |  | 120000 | 115000 |  |  | 109000 | 407 | 96 | [9 empty] | Federally-Regulated Consumer Product | 07/16/2020 | 204829792 | 04/14/2021
Johnson Controls, Inc. | EVCON BY JOHNSON CONTROLS | TM9V040A10MP12 | LPG | Induced Draft | True | False | 1 | False | Up |  | None | Condensing | Two-Stage Modulating |  | 0.5 | Premium |  | 40000 | 38000 |  |  | 30000 | 180 | 96 | [9 empty] | Federally-Regulated Consumer Product | 07/16/2020 | 204829768 | 04/14/2021
Johnson Controls, Inc. | EVCON BY JOHNSON CONTROLS | TM9E026A08MP12 | Natural Gas | Induced Draft | True | False | 1 | False | Down |  | None | Condensing | Single-Stage |  | 0.33 | Premium |  | 26000 | 25000 |  |  | 32000 | 376 | 96 | [9 empty] | Federally-Regulated Consumer Product | 01/20/2021 | 206428677 | 04/14/2021
Johnson Controls, Inc. | EVCON BY JOHNSON CONTROLS | TM9V080C16MP12 | Natural Gas | Induced Draft | True | False | 1 | False | Up |  | None | Condensing | Two-Stage Modulating |  | 0.75 | Premium |  | 80000 | 77000 |  |  | 79000 | 273 | 96 | [9 empty] | Federally-Regulated Consumer Product | 03/10/2020 |  | 04/14/2021
Johnson Controls, Inc. | EVCON BY JOHNSON CONTROLS | TM9V060B12MP12 | Natural Gas | Induced Draft | True | False | 1 | False | Down |  | None | Condensing | Two-Stage Modulating |  | 0.5 | Premium |  | 60000 | 58000 |  |  | 47000 | 284 | 96 | [9 empty] | Federally-Regulated Consumer Product | 07/16/2020 | 204829772 | 04/14/2021
Johnson Controls, Inc. | EVCON BY JOHNSON CONTROLS | TM9V100C16MP12 | LPG | Induced Draft | True | False | 1 | False | Horizontal |  | None | Condensing | Two-Stage Modulating |  | 0.75 | Premium |  | 100000 | 96000 |  |  | 95000 | 364 | 96 | [9 empty] | Federally-Regulated Consumer Product | 07/16/2020 | 204829784 | 04/14/2021
Johnson Controls, Inc. | EVCON BY JOHNSON CONTROLS | TM9V080B12MP12 | Natural Gas | Induced Draft | True | False | 1 | False | Up |  | None | Condensing | Two-Stage Modulating |  | 0.5 | Premium |  | 80000 | 77000 |  |  | 79000 | 339 | 96 | [9 empty] | Federally-Regulated Consumer Product | 07/16/2020 | 204829776 | 04/14/2021
Johnson Controls, Inc. | EVCON BY JOHNSON CONTROLS | TMLV120C20MP12 | LPG | Induced Draft | True | False | 1 | False | Up |  | None | Non-Condensing | Two-Stage Modulating |  | 1 | Premium |  | 120000 | 96000 |  |  | 111000 | 456 | 80 | [9 empty] | Federally-Regulated Consumer Product | 07/16/2020 | 204829704 | 04/14/2021
Johnson Controls, Inc. | EVCON BY JOHNSON CONTROLS | TM9V080B12MP12 | Natural Gas | Induced Draft | True | False | 1 | False | Horizontal |  | None | Condensing | Two-Stage Modulating |  | 0.5 | Premium |  | 80000 | 77000 |  |  | 79000 | 339 | 96 | [9 empty] | Federally-Regulated Consumer Product | 07/16/2020 | 204829776 | 04/14/2021
Johnson Controls, Inc. | EVCON BY JOHNSON CONTROLS | TM9V100C20MP12 | LPG | Induced Draft | True | False | 1 | False | Horizontal |  | None | Condensing | Two-Stage Modulating |  | 1 | Premium |  | 100000 | 96000 |  |  | 94000 | 386 | 96 | [9 empty] | Federally-Regulated Consumer Product | 07/16/2020 | 204829788 | 04/14/2021
Johnson Controls, Inc. | EVCON BY JOHNSON CONTROLS | TM9V100C20MP12 | Natural Gas | Induced Draft | True | False | 1 | False | Down |  | None | Condensing | Two-Stage Modulating |  | 1 | Premium |  | 100000 | 96000 |  |  | 94000 | 386 | 96 | [9 empty] | Federally-Regulated Consumer Product | 07/16/2020 | 204829788 | 04/14/2021
Johnson Controls, Inc. | EVCON BY JOHNSON CONTROLS | TMLV120C20MP12 | Natural Gas | Induced Draft | True | False | 1 | False | Down |  | None | Non-Condensing | Two-Stage Modulating |  | 1 | Premium |  | 120000 | 96000 |  |  | 111000 | 456 | 80 | [9 empty] | Federally-Regulated Consumer Product | 07/16/2020 | 204829704 | 04/14/2021
Johnson Controls, Inc. | EVCON BY JOHNSON CONTROLS | TM9V120D20MP12 | Natural Gas | Induced Draft | True | False | 1 | False | Down |  | None | Condensing | Two-Stage Modulating |  | 1 | Premium |  | 120000 | 115000 |  |  | 109000 | 407 | 96 | [9 empty] | Federally-Regulated Consumer Product | 07/16/2020 | 204829792 | 04/14/2021
Johnson Controls, Inc. | EVCON BY JOHNSON CONTROLS | TM8V080B12MP12 | Natural Gas | Induced Draft | True | False | 1 | False | Up |  | None | Non-Condensing | Two-Stage Modulating |  | 0.5 | Premium |  | 80000 | 63000 |  |  | 75000 | 315 | 80 | [9 empty] | Federally-Regulated Consumer Product | 07/16/2020 | 204829720 | 04/14/2021
Johnson Controls, Inc. | EVCON BY JOHNSON CONTROLS | TM9V100C16MP12 | Natural Gas | Induced Draft | True | False | 1 | False | Down |  | None | Condensing | Two-Stage Modulating |  | 0.75 | Premium |  | 100000 | 96000 |  |  | 95000 | 364 | 96 | [9 empty] | Federally-Regulated Consumer Product | 07/16/2020 | 204829784 | 04/14/2021
Johnson Controls, Inc. | EVCON BY JOHNSON CONTROLS | TM8V060A12MP12 | LPG | Induced Draft | True | False | 1 | False | Horizontal |  | None | Non-Condensing | Two-Stage Modulating |  | 0.5 | Premium |  | 60000 | 47000 |  |  | 57000 | 259 | 80 | [9 empty] | Federally-Regulated Consumer Product | 07/16/2020 | 204829716 | 04/14/2021
Johnson Controls, Inc. | EVCON BY JOHNSON CONTROLS | TM9V080C16MP12 | Natural Gas | Induced Draft | True | False | 1 | False | Down |  | None | Condensing | Two-Stage Modulating |  | 0.75 | Premium |  | 80000 | 77000 |  |  | 79000 | 273 | 96 | [9 empty] | Federally-Regulated Consumer Product | 03/10/2020 |  | 04/14/2021
Johnson Controls, Inc. | EVCON BY JOHNSON CONTROLS | TM9V060B12MP12 | LPG | Induced Draft | True | False | 1 | False | Horizontal |  | None | Condensing | Two-Stage Modulating |  | 0.5 | Premium |  | 60000 | 58000 |  |  | 47000 | 284 | 96 | [9 empty] | Federally-Regulated Consumer Product | 07/16/2020 | 204829772 | 04/14/2021
Johnson Controls, Inc. | EVCON BY JOHNSON CONTROLS | TMLV100C16MP12 | LPG | Induced Draft | True | False | 1 | False | Horizontal |  | None | Non-Condensing | Two-Stage Modulating |  | 0.75 | Premium |  | 100000 | 80000 |  |  | 94000 | 368 | 80 | [9 empty] | Federally-Regulated Consumer Product | 07/16/2020 | 204829700 | 04/14/2021
Johnson Controls, Inc. | EVCON BY JOHNSON CONTROLS | TMLV120C20MP12 | LPG | Induced Draft | True | False | 1 | False | Down |  | None | Non-Condensing | Two-Stage Modulating |  | 1 | Premium |  | 120000 | 96000 |  |  | 111000 | 456 | 80 | [9 empty] | Federally-Regulated Consumer Product | 07/16/2020 | 204829704 | 04/14/2021
Johnson Controls, Inc. | EVCON BY JOHNSON CONTROLS | TMLV120C20MP12 | LPG | Induced Draft | True | False | 1 | False | Horizontal |  | None | Non-Condensing | Two-Stage Modulating |  | 1 | Premium |  | 120000 | 96000 |  |  | 111000 | 456 | 80 | [9 empty] | Federally-Regulated Consumer Product | 07/16/2020 | 204829704 | 04/14/2021
Johnson Controls, Inc. | EVCON BY JOHNSON CONTROLS | TM9E026A08MP12 | Natural Gas | Induced Draft | True | False | 1 | False | Horizontal |  | None | Condensing | Single-Stage |  | 0.33 | Premium |  | 26000 | 25000 |  |  | 32000 | 376 | 96 | [9 empty] | Federally-Regulated Consumer Product | 01/20/2021 | 206428677 | 04/14/2021
Johnson Controls, Inc. | EVCON BY JOHNSON CONTROLS | TM8V080C16MP12 | Natural Gas | Induced Draft | True | False | 1 | False | Down |  | None | Non-Condensing | Two-Stage Modulating |  | 0.75 | Premium |  | 80000 | 63000 |  |  | 76000 | 323 | 80 | [9 empty] | Federally-Regulated Consumer Product | 07/16/2020 | 204829724 | 04/14/2021
Johnson Controls, Inc. | EVCON BY JOHNSON CONTROLS | TMLV120C20MP12 | Natural Gas | Induced Draft | True | False | 1 | False | Up |  | None | Non-Condensing | Two-Stage Modulating |  | 1 | Premium |  | 120000 | 96000 |  |  | 111000 | 456 | 80 | [9 empty] | Federally-Regulated Consumer Product | 07/16/2020 | 204829704 | 04/14/2021
Johnson Controls, Inc. | EVCON BY JOHNSON CONTROLS | TMLV100C16MP12 | LPG | Induced Draft | True | False | 1 | False | Up |  | None | Non-Condensing | Two-Stage Modulating |  | 0.75 | Premium |  | 100000 | 80000 |  |  | 94000 | 368 | 80 | [9 empty] | Federally-Regulated Consumer Product | 07/16/2020 | 204829700 | 04/14/2021
Johnson Controls, Inc. | EVCON BY JOHNSON CONTROLS | TM9V100C20MP12 | Natural Gas | Induced Draft | True | False | 1 | False | Up |  | None | Condensing | Two-Stage Modulating |  | 1 | Premium |  | 100000 | 96000 |  |  | 94000 | 386 | 96 | [9 empty] | Federally-Regulated Consumer Product | 07/16/2020 | 204829788 | 04/14/2021
Johnson Controls, Inc. | EVCON BY JOHNSON CONTROLS | TM9V060B12MP12 | Natural Gas | Induced Draft | True | False | 1 | False | Up |  | None | Condensing | Two-Stage Modulating |  | 0.5 | Premium |  | 60000 | 58000 |  |  | 47000 | 284 | 96 | [9 empty] | Federally-Regulated Consumer Product | 07/16/2020 | 204829772 | 04/14/2021
Johnson Controls, Inc. | EVCON BY JOHNSON CONTROLS | TM9V080C16MP12 | LPG | Induced Draft | True | False | 1 | False | Horizontal |  | None | Condensing | Two-Stage Modulating |  | 0.75 | Premium |  | 80000 | 77000 |  |  | 79000 | 273 | 96 | [9 empty] | Federally-Regulated Consumer Product | 03/10/2020 |  | 04/14/2021
Johnson Controls, Inc. | EVCON BY JOHNSON CONTROLS | TMLV100C16MP12 | LPG | Induced Draft | True | False | 1 | False | Down |  | None | Non-Condensing | Two-Stage Modulating |  | 0.75 | Premium |  | 100000 | 80000 |  |  | 94000 | 368 | 80 | [9 empty] | Federally-Regulated Consumer Product | 07/16/2020 | 204829700 | 04/14/2021
Johnson Controls, Inc. | EVCON BY JOHNSON CONTROLS | TM9V060B12MP12 | Natural Gas | Induced Draft | True | False | 1 | False | Horizontal |  | None | Condensing | Two-Stage Modulating |  | 0.5 | Premium |  | 60000 | 58000 |  |  | 47000 | 284 | 96 | [9 empty] | Federally-Regulated Consumer Product | 07/16/2020 | 204829772 | 04/14/2021
Johnson Controls, Inc. | EVCON BY JOHNSON CONTROLS | TM8V060A12MP12 | LPG | Induced Draft | True | False | 1 | False | Down |  | None | Non-Condensing | Two-Stage Modulating |  | 0.5 | Premium |  | 60000 | 47000 |  |  | 57000 | 259 | 80 | [9 empty] | Federally-Regulated Consumer Product | 07/16/2020 | 204829716 | 04/14/2021
Johnson Controls, Inc. | EVCON BY JOHNSON CONTROLS | TM9V060B12MP12 | LPG | Induced Draft | True | False | 1 | False | Down |  | None | Condensing | Two-Stage Modulating |  | 0.5 | Premium |  | 60000 | 58000 |  |  | 47000 | 284 | 96 | [9 empty] | Federally-Regulated Consumer Product | 07/16/2020 | 204829772 | 04/14/2021
Johnson Controls, Inc. | EVCON BY JOHNSON CONTROLS | TM9V100C20MP12 | Natural Gas | Induced Draft | True | False | 1 | False | Horizontal |  | None | Condensing | Two-Stage Modulating |  | 1 | Premium |  | 100000 | 96000 |  |  | 94000 | 386 | 96 | [9 empty] | Federally-Regulated Consumer Product | 07/16/2020 | 204829788 | 04/14/2021
Johnson Controls, Inc. | EVCON BY JOHNSON CONTROLS | TM8V060A12MP12 | Natural Gas | Induced Draft | True | False | 1 | False | Up |  | None | Non-Condensing | Two-Stage Modulating |  | 0.5 | Premium |  | 60000 | 47000 |  |  | 57000 | 259 | 80 | [9 empty] | Federally-Regulated Consumer Product | 07/16/2020 | 204829716 | 04/14/2021
Johnson Controls, Inc. | EVCON BY JOHNSON CONTROLS | TM8V080B12MP12 | LPG | Induced Draft | True | False | 1 | False | Down |  | None | Non-Condensing | Two-Stage Modulating |  | 0.5 | Premium |  | 80000 | 63000 |  |  | 75000 | 315 | 80 | [9 empty] | Federally-Regulated Consumer Product | 07/16/2020 | 204829720 | 04/14/2021
Johnson Controls, Inc. | EVCON BY JOHNSON CONTROLS | TM9V080C16MP12 | LPG | Induced Draft | True | False | 1 | False | Up |  | None | Condensing | Two-Stage Modulating |  | 0.75 | Premium |  | 80000 | 77000 |  |  | 79000 | 273 | 96 | [9 empty] | Federally-Regulated Consumer Product | 03/10/2020 |  | 04/14/2021
Johnson Controls, Inc. | EVCON BY JOHNSON CONTROLS | TM9V120D20MP12 | LPG | Induced Draft | True | False | 1 | False | Up |  | None | Condensing | Two-Stage Modulating |  | 1 | Premium |  | 120000 | 115000 |  |  | 109000 | 407 | 96 | [9 empty] | Federally-Regulated Consumer Product | 07/16/2020 | 204829792 | 04/14/2021
Johnson Controls, Inc. | EVCON BY JOHNSON CONTROLS | TM8V060A12MP12 | Natural Gas | Induced Draft | True | False | 1 | False | Down |  | None | Non-Condensing | Two-Stage Modulating |  | 0.5 | Premium |  | 60000 | 47000 |  |  | 57000 | 259 | 80 | [9 empty] | Federally-Regulated Consumer Product | 07/16/2020 | 204829716 | 04/14/2021
Johnson Controls, Inc. | EVCON BY JOHNSON CONTROLS | TM8V080C16MP12 | Natural Gas | Induced Draft | True | False | 1 | False | Horizontal |  | None | Non-Condensing | Two-Stage Modulating |  | 0.75 | Premium |  | 80000 | 63000 |  |  | 76000 | 323 | 80 | [9 empty] | Federally-Regulated Consumer Product | 07/16/2020 | 204829724 | 04/14/2021
Johnson Controls, Inc. | EVCON BY JOHNSON CONTROLS | TM8V080B12MP12 | Natural Gas | Induced Draft | True | False | 1 | False | Horizontal |  | None | Non-Condensing | Two-Stage Modulating |  | 0.5 | Premium |  | 80000 | 63000 |  |  | 75000 | 315 | 80 | [9 empty] | Federally-Regulated Consumer Product | 07/16/2020 | 204829720 | 04/14/2021
Johnson Controls, Inc. | EVCON BY JOHNSON CONTROLS | TM8V080B12MP12 | LPG | Induced Draft | True | False | 1 | False | Up |  | None | Non-Condensing | Two-Stage Modulating |  | 0.5 | Premium |  | 80000 | 63000 |  |  | 75000 | 315 | 80 | [9 empty] | Federally-Regulated Consumer Product | 07/16/2020 | 204829720 | 04/14/2021
Johnson Controls, Inc. | EVCON BY JOHNSON CONTROLS | TM8V080B12MP12 | LPG | Induced Draft | True | False | 1 | False | Horizontal |  | None | Non-Condensing | Two-Stage Modulating |  | 0.5 | Premium |  | 80000 | 63000 |  |  | 75000 | 315 | 80 | [9 empty] | Federally-Regulated Consumer Product | 07/16/2020 | 204829720 | 04/14/2021
Johnson Controls, Inc. | EVCON BY JOHNSON CONTROLS | TM9V100C16MP12 | LPG | Induced Draft | True | False | 1 | False | Up |  | None | Condensing | Two-Stage Modulating |  | 0.75 | Premium |  | 100000 | 96000 |  |  | 95000 | 364 | 96 | [9 empty] | Federally-Regulated Consumer Product | 07/16/2020 | 204829784 | 04/14/2021
Johnson Controls, Inc. | EVCON BY JOHNSON CONTROLS | TM8V060A12MP12 | LPG | Induced Draft | True | False | 1 | False | Up |  | None | Non-Condensing | Two-Stage Modulating |  | 0.5 | Premium |  | 60000 | 47000 |  |  | 57000 | 259 | 80 | [9 empty] | Federally-Regulated Consumer Product | 07/16/2020 | 204829716 | 04/14/2021
Johnson Controls, Inc. | EVCON BY JOHNSON CONTROLS | TM9V080B12MP12 | LPG | Induced Draft | True | False | 1 | False | Down |  | None | Condensing | Two-Stage Modulating |  | 0.5 | Premium |  | 80000 | 77000 |  |  | 79000 | 339 | 96 | [9 empty] | Federally-Regulated Consumer Product | 07/16/2020 | 204829776 | 04/14/2021
Johnson Controls, Inc. | EVCON BY JOHNSON CONTROLS | TM9E026A08MP12 | Natural Gas | Induced Draft | True | False | 1 | False | Up |  | None | Condensing | Single-Stage |  | 0.33 | Premium |  | 26000 | 25000 |  |  | 32000 | 376 | 96 | [9 empty] | Federally-Regulated Consumer Product | 01/20/2021 | 206428677 | 04/14/2021
Johnson Controls, Inc. | EVCON BY JOHNSON CONTROLS | TM9V060B12MP12 | LPG | Induced Draft | True | False | 1 | False | Up |  | None | Condensing | Two-Stage Modulating |  | 0.5 | Premium |  | 60000 | 58000 |  |  | 47000 | 284 | 96 | [9 empty] | Federally-Regulated Consumer Product | 07/16/2020 | 204829772 | 04/14/2021
Johnson Controls, Inc. | EVCON BY JOHNSON CONTROLS | TMLV120C20MP12 | Natural Gas | Induced Draft | True | False | 1 | False | Horizontal |  | None | Non-Condensing | Two-Stage Modulating |  | 1 | Premium |  | 120000 | 96000 |  |  | 111000 | 456 | 80 | [9 empty] | Federally-Regulated Consumer Product | 07/16/2020 | 204829704 | 04/14/2021
Johnson Controls, Inc. | EVCON BY JOHNSON CONTROLS | TM9V080B12MP12 | Natural Gas | Induced Draft | True | False | 1 | False | Down |  | None | Condensing | Two-Stage Modulating |  | 0.5 | Premium |  | 80000 | 77000 |  |  | 79000 | 339 | 96 | [9 empty] | Federally-Regulated Consumer Product | 07/16/2020 | 204829776 | 04/14/2021
Johnson Controls, Inc. | EVCON BY JOHNSON CONTROLS | TM9V100C20MP12 | LPG | Induced Draft | True | False | 1 | False | Down |  | None | Condensing | Two-Stage Modulating |  | 1 | Premium |  | 100000 | 96000 |  |  | 94000 | 386 | 96 | [9 empty] | Federally-Regulated Consumer Product | 07/16/2020 | 204829788 | 04/14/2021
Johnson Controls, Inc. | EVCON BY JOHNSON CONTROLS | TM9V080B12MP12 | LPG | Induced Draft | True | False | 1 | False | Horizontal |  | None | Condensing | Two-Stage Modulating |  | 0.5 | Premium |  | 80000 | 77000 |  |  | 79000 | 339 | 96 | [9 empty] | Federally-Regulated Consumer Product | 07/16/2020 | 204829776 | 04/14/2021
Johnson Controls, Inc. | EVCON BY JOHNSON CONTROLS | TM9V080C16MP12 | LPG | Induced Draft | True | False | 1 | False | Down |  | None | Condensing | Two-Stage Modulating |  | 0.75 | Premium |  | 80000 | 77000 |  |  | 79000 | 273 | 96 | [9 empty] | Federally-Regulated Consumer Product | 03/10/2020 |  | 04/14/2021
Johnson Controls, Inc. | EVCON BY JOHNSON CONTROLS | TM9V100C16MP12 | Natural Gas | Induced Draft | True | False | 1 | False | Horizontal |  | None | Condensing | Two-Stage Modulating |  | 0.75 | Premium |  | 100000 | 96000 |  |  | 95000 | 364 | 96 | [9 empty] | Federally-Regulated Consumer Product | 07/16/2020 | 204829784 | 04/14/2021
Johnson Controls, Inc. | EVCON BY JOHNSON CONTROLS | TM9V100C16MP12 | Natural Gas | Induced Draft | True | False | 1 | False | Up |  | None | Condensing | Two-Stage Modulating |  | 0.75 | Premium |  | 100000 | 96000 |  |  | 95000 | 364 | 96 | [9 empty] | Federally-Regulated Consumer Product | 07/16/2020 | 204829784 | 04/14/2021
Johnson Controls, Inc. | EVCON BY JOHNSON CONTROLS | TM9Y080C16MP11 | LPG | Induced Draft | True | False | 1 | False | Down |  | None | Condensing | Two-Stage Modulating |  | 0.75 | Premium |  | 80000 | 77000 |  |  | 79000 | 273 | 96 | [9 empty] | Federally-Regulated Consumer Product | 07/16/2020 | 8412988 | 04/14/2021
Johnson Controls, Inc. | EVCON BY JOHNSON CONTROLS | TM9Y100C20MP11 | LPG | Induced Draft | True | False | 1 | False | Up |  | None | Condensing | Two-Stage Modulating |  | 1 | Premium |  | 100000 | 96000 |  |  | 94000 | 386 | 96 | [9 empty] | Federally-Regulated Consumer Product | 07/16/2020 | 8412991 | 04/14/2021
Johnson Controls, Inc. | EVCON BY JOHNSON CONTROLS | TM8E100C16MP11 | Natural Gas | Induced Draft | True | False | 1 | False | Horizontal |  | None | Non-Condensing | Single-Stage |  | 0.75 | Premium |  | 100000 | 80000 |  |  | 98000 | 485 | 80 | [9 empty] | Federally-Regulated Consumer Product | 07/16/2020 | 203324370 | 04/14/2021
Johnson Controls, Inc. | EVCON BY JOHNSON CONTROLS | TM9Y080C16MP11 | Natural Gas | Induced Draft | True | False | 1 | False | Up |  | None | Condensing | Two-Stage Modulating |  | 0.75 | Premium |  | 80000 | 77000 |  |  | 79000 | 273 | 96 | [9 empty] | Federally-Regulated Consumer Product | 07/16/2020 | 8412988 | 04/14/2021
Johnson Controls, Inc. | EVCON BY JOHNSON CONTROLS | TM8E100B12MP11 | Natural Gas | Induced Draft | True | False | 1 | False | Horizontal |  | None | Non-Condensing | Single-Stage |  | 0.5 | Premium |  | 100000 | 80000 |  |  | 98000 | 432 | 80 | [9 empty] | Federally-Regulated Consumer Product | 07/16/2020 | 203324369 | 04/14/2021
Johnson Controls, Inc. | EVCON BY JOHNSON CONTROLS | TM9Y080C16MP11 | Natural Gas | Induced Draft | True | False | 1 | False | Horizontal |  | None | Condensing | Two-Stage Modulating |  | 0.75 | Premium |  | 80000 | 77000 |  |  | 79000 | 273 | 96 | [9 empty] | Federally-Regulated Consumer Product | 07/16/2020 | 8412988 | 04/14/2021
Johnson Controls, Inc. | EVCON BY JOHNSON CONTROLS | TM8E100C20MP11 | Natural Gas | Induced Draft | True | False | 1 | False | Horizontal |  | None | Non-Condensing | Single-Stage |  | 1 | Premium |  | 100000 | 80000 |  |  | 97000 | 642 | 80 | [9 empty] | Federally-Regulated Consumer Product | 07/16/2020 | 203324371 | 04/14/2021
Johnson Controls, Inc. | EVCON BY JOHNSON CONTROLS | TM9Y120D20MP11 | LPG | Induced Draft | True | False | 1 | False | Horizontal |  | None | Condensing | Two-Stage Modulating |  | 1 | Premium |  | 120000 | 115000 |  |  | 109000 | 407 | 96 | [9 empty] | Federally-Regulated Consumer Product | 07/16/2020 | 8412992 | 04/14/2021
Johnson Controls, Inc. | EVCON BY JOHNSON CONTROLS | TM8E080C20MP11 | Natural Gas | Induced Draft | True | False | 1 | False | Down |  | None | Non-Condensing | Single-Stage |  | 1 | Premium |  | 80000 | 64000 |  |  | 78000 | 436 | 80 | [9 empty] | Federally-Regulated Consumer Product | 07/16/2020 | 203324368 | 04/14/2021
Johnson Controls, Inc. | EVCON BY JOHNSON CONTROLS | TM8E100B12MP11 | LPG | Induced Draft | True | False | 1 | False | Up |  | None | Non-Condensing | Single-Stage |  | 0.5 | Premium |  | 100000 | 80000 |  |  | 98000 | 432 | 80 | [9 empty] | Federally-Regulated Consumer Product | 07/16/2020 | 203324369 | 04/14/2021
Johnson Controls, Inc. | EVCON BY JOHNSON CONTROLS | TM9Y100C20MP11 | Natural Gas | Induced Draft | True | False | 1 | False | Down |  | None | Condensing | Two-Stage Modulating |  | 1 | Premium |  | 100000 | 96000 |  |  | 94000 | 386 | 96 | [9 empty] | Federally-Regulated Consumer Product | 07/16/2020 | 8412991 | 04/14/2021
Johnson Controls, Inc. | EVCON BY JOHNSON CONTROLS | TM8Y060A12MP11 | LPG | Induced Draft | True | False | 1 | False | Up |  | None | Non-Condensing | Two-Stage Modulating |  | 0.5 | Premium |  | 60000 | 47000 |  |  | 57000 | 259 | 80 | [9 empty] | Federally-Regulated Consumer Product | 07/16/2020 | 8413053 | 04/14/2021
Johnson Controls, Inc. | EVCON BY JOHNSON CONTROLS | TM8E080C16MP11 | Natural Gas | Induced Draft | True | False | 1 | False | Up |  | None | Non-Condensing | Single-Stage |  | 0.5 | Premium |  | 80000 | 64000 |  |  | 78000 | 336 | 80 | [9 empty] | Federally-Regulated Consumer Product | 07/16/2020 | 203324367 | 04/14/2021
Johnson Controls, Inc. | EVCON BY JOHNSON CONTROLS | TM9Y080B12MP11 | Natural Gas | Induced Draft | True | False | 1 | False | Down |  | None | Condensing | Two-Stage Modulating |  | 0.5 | Premium |  | 80000 | 77000 |  |  | 79000 | 339 | 96 | [9 empty] | Federally-Regulated Consumer Product | 07/16/2020 | 8412987 | 04/14/2021
Johnson Controls, Inc. | EVCON BY JOHNSON CONTROLS | TM9Y100C20MP11 | LPG | Induced Draft | True | False | 1 | False | Down |  | None | Condensing | Two-Stage Modulating |  | 1 | Premium |  | 100000 | 96000 |  |  | 94000 | 386 | 96 | [9 empty] | Federally-Regulated Consumer Product | 07/16/2020 | 8412991 | 04/14/2021
Johnson Controls, Inc. | EVCON BY JOHNSON CONTROLS | TM9Y080B12MP11 | LPG | Induced Draft | True | False | 1 | False | Horizontal |  | None | Condensing | Two-Stage Modulating |  | 0.5 | Premium |  | 80000 | 77000 |  |  | 79000 | 339 | 96 | [9 empty] | Federally-Regulated Consumer Product | 07/16/2020 | 8412987 | 04/14/2021
Johnson Controls, Inc. | EVCON BY JOHNSON CONTROLS | TM8E080C20MP11 | LPG | Induced Draft | True | False | 1 | False | Horizontal |  | None | Non-Condensing | Single-Stage |  | 1 | Premium |  | 80000 | 64000 |  |  | 78000 | 436 | 80 | [9 empty] | Federally-Regulated Consumer Product | 07/16/2020 | 203324368 | 04/14/2021
Johnson Controls, Inc. | EVCON BY JOHNSON CONTROLS | TM9Y080C16MP11 | LPG | Induced Draft | True | False | 1 | False | Up |  | None | Condensing | Two-Stage Modulating |  | 0.75 | Premium |  | 80000 | 77000 |  |  | 79000 | 273 | 96 | [9 empty] | Federally-Regulated Consumer Product | 07/16/2020 | 8412988 | 04/14/2021
Johnson Controls, Inc. | EVCON BY JOHNSON CONTROLS | TM9Y120D20MP11 | Natural Gas | Induced Draft | True | False | 1 | False | Up |  | None | Condensing | Two-Stage Modulating |  | 1 | Premium |  | 120000 | 115000 |  |  | 109000 | 407 | 96 | [9 empty] | Federally-Regulated Consumer Product | 07/16/2020 | 8412992 | 04/14/2021
Johnson Controls, Inc. | EVCON BY JOHNSON CONTROLS | TM8E080C20MP11 | LPG | Induced Draft | True | False | 1 | False | Down |  | None | Non-Condensing | Single-Stage |  | 1 | Premium |  | 80000 | 64000 |  |  | 78000 | 436 | 80 | [9 empty] | Federally-Regulated Consumer Product | 07/16/2020 | 203324368 | 04/14/2021
Johnson Controls, Inc. | EVCON BY JOHNSON CONTROLS | TM8Y080B12MP11 | Natural Gas | Induced Draft | True | False | 1 | False | Up |  | None | Non-Condensing | Two-Stage Modulating |  | 0.5 | Premium |  | 80000 | 63000 |  |  | 75000 | 315 | 80 | [9 empty] | Federally-Regulated Consumer Product | 07/16/2020 | 8413054 | 04/14/2021
Johnson Controls, Inc. | EVCON BY JOHNSON CONTROLS | TM8Y060A12MP11 | LPG | Induced Draft | True | False | 1 | False | Down |  | None | Non-Condensing | Two-Stage Modulating |  | 0.5 | Premium |  | 60000 | 47000 |  |  | 57000 | 259 | 80 | [9 empty] | Federally-Regulated Consumer Product | 07/16/2020 | 8413053 | 04/14/2021
Johnson Controls, Inc. | EVCON BY JOHNSON CONTROLS | TM8E100C16MP11 | Natural Gas | Induced Draft | True | False | 1 | False | Up |  | None | Non-Condensing | Single-Stage |  | 0.75 | Premium |  | 100000 | 80000 |  |  | 98000 | 485 | 80 | [9 empty] | Federally-Regulated Consumer Product | 07/16/2020 | 203324370 | 04/14/2021
Johnson Controls, Inc. | EVCON BY JOHNSON CONTROLS | TM8E080C16MP11 | LPG | Induced Draft | True | False | 1 | False | Horizontal |  | None | Non-Condensing | Single-Stage |  | 0.5 | Premium |  | 80000 | 64000 |  |  | 78000 | 336 | 80 | [9 empty] | Federally-Regulated Consumer Product | 07/16/2020 | 203324367 | 04/14/2021
Johnson Controls, Inc. | EVCON BY JOHNSON CONTROLS | TM8E100C20MP11 | Natural Gas | Induced Draft | True | False | 1 | False | Up |  | None | Non-Condensing | Single-Stage |  | 1 | Premium |  | 100000 | 80000 |  |  | 97000 | 642 | 80 | [9 empty] | Federally-Regulated Consumer Product | 07/16/2020 | 203324371 | 04/14/2021
Johnson Controls, Inc. | EVCON BY JOHNSON CONTROLS | TM8Y080C16MP11 | LPG | Induced Draft | True | False | 1 | False | Down |  | None | Non-Condensing | Two-Stage Modulating |  | 0.75 | Premium |  | 80000 | 63000 |  |  | 76000 | 323 | 80 | [9 empty] | Federally-Regulated Consumer Product | 07/16/2020 | 8413055 | 04/14/2021
Johnson Controls, Inc. | EVCON BY JOHNSON CONTROLS | TM9Y060B12MP11 | Natural Gas | Induced Draft | True | False | 1 | False | Up |  | None | Condensing | Two-Stage Modulating |  | 0.5 | Premium |  | 60000 | 58000 |  |  | 47000 | 284 | 96 | [9 empty] | Federally-Regulated Consumer Product | 07/16/2020 | 8412985 | 04/14/2021
Johnson Controls, Inc. | EVCON BY JOHNSON CONTROLS | TM8Y120C20MP11 | Natural Gas | Induced Draft | True | False | 1 | False | Horizontal |  | None | Non-Condensing | Two-Stage Modulating |  | 1 | Premium |  | 120000 | 96000 |  |  | 111000 | 456 | 80 | [9 empty] | Federally-Regulated Consumer Product | 07/16/2020 | 8413058 | 04/14/2021
Johnson Controls, Inc. | EVCON BY JOHNSON CONTROLS | TM8Y100C16MP11 | LPG | Induced Draft | True | False | 1 | False | Up |  | None | Non-Condensing | Two-Stage Modulating |  | 0.75 | Premium |  | 100000 | 80000 |  |  | 94000 | 368 | 80 | [9 empty] | Federally-Regulated Consumer Product | 07/16/2020 | 8413056 | 04/14/2021
Johnson Controls, Inc. | EVCON BY JOHNSON CONTROLS | TM8E100B12MP11 | LPG | Induced Draft | True | False | 1 | False | Horizontal |  | None | Non-Condensing | Single-Stage |  | 0.5 | Premium |  | 100000 | 80000 |  |  | 98000 | 432 | 80 | [9 empty] | Federally-Regulated Consumer Product | 07/16/2020 | 203324369 | 04/14/2021
Johnson Controls, Inc. | EVCON BY JOHNSON CONTROLS | TM9Y080B12MP11 | LPG | Induced Draft | True | False | 1 | False | Down |  | None | Condensing | Two-Stage Modulating |  | 0.5 | Premium |  | 80000 | 77000 |  |  | 79000 | 339 | 96 | [9 empty] | Federally-Regulated Consumer Product | 07/16/2020 | 8412987 | 04/14/2021
Johnson Controls, Inc. | EVCON BY JOHNSON CONTROLS | TM8Y100C16MP11 | Natural Gas | Induced Draft | True | False | 1 | False | Down |  | None | Non-Condensing | Two-Stage Modulating |  | 0.75 | Premium |  | 100000 | 80000 |  |  | 94000 | 368 | 80 | [9 empty] | Federally-Regulated Consumer Product | 07/16/2020 | 8413056 | 04/14/2021
Johnson Controls, Inc. | EVCON BY JOHNSON CONTROLS | TM9Y080C16MP11 | LPG | Induced Draft | True | False | 1 | False | Horizontal |  | None | Condensing | Two-Stage Modulating |  | 0.75 | Premium |  | 80000 | 77000 |  |  | 79000 | 273 | 96 | [9 empty] | Federally-Regulated Consumer Product | 07/16/2020 | 8412988 | 04/14/2021
Johnson Controls, Inc. | EVCON BY JOHNSON CONTROLS | TM9Y100C16MP11 | Natural Gas | Induced Draft | True | False | 1 | False | Horizontal |  | None | Condensing | Two-Stage Modulating |  | 0.75 | Premium |  | 100000 | 96000 |  |  | 95000 | 364 | 96 | [9 empty] | Federally-Regulated Consumer Product | 07/16/2020 | 8412989 | 04/14/2021
Johnson Controls, Inc. | EVCON BY JOHNSON CONTROLS | TM9Y100C20MP11 | LPG | Induced Draft | True | False | 1 | False | Horizontal |  | None | Condensing | Two-Stage Modulating |  | 1 | Premium |  | 100000 | 96000 |  |  | 94000 | 386 | 96 | [9 empty] | Federally-Regulated Consumer Product | 07/16/2020 | 8412991 | 04/14/2021
Johnson Controls, Inc. | EVCON BY JOHNSON CONTROLS | TM8Y100C20MP11 | LPG | Induced Draft | True | False | 1 | False | Up |  | None | Non-Condensing | Two-Stage Modulating |  | 1 | Premium |  | 100000 | 80000 |  |  | 95000 | 380 | 80 | [9 empty] | Federally-Regulated Consumer Product | 07/16/2020 | 8413057 | 04/14/2021
Johnson Controls, Inc. | EVCON BY JOHNSON CONTROLS | TM9Y040A10MP11 | Natural Gas | Induced Draft | True | False | 1 | False | Down |  | None | Condensing | Two-Stage Modulating |  | 0.5 | Premium |  | 40000 | 38000 |  |  | 30000 | 180 | 96 | [9 empty] | Federally-Regulated Consumer Product | 07/16/2020 | 8412984 | 04/14/2021
Johnson Controls, Inc. | EVCON BY JOHNSON CONTROLS | TM9Y060B12MP11 | LPG | Induced Draft | True | False | 1 | False | Down |  | None | Condensing | Two-Stage Modulating |  | 0.5 | Premium |  | 60000 | 58000 |  |  | 47000 | 284 | 96 | [9 empty] | Federally-Regulated Consumer Product | 07/16/2020 | 8412985 | 04/14/2021
Johnson Controls, Inc. | EVCON BY JOHNSON CONTROLS | TM9Y100C16MP11 | Natural Gas | Induced Draft | True | False | 1 | False | Down |  | None | Condensing | Two-Stage Modulating |  | 0.75 | Premium |  | 100000 | 96000 |  |  | 95000 | 364 | 96 | [9 empty] | Federally-Regulated Consumer Product | 07/16/2020 | 8412989 | 04/14/2021
Johnson Controls, Inc. | EVCON BY JOHNSON CONTROLS | TM8E100B12MP11 | Natural Gas | Induced Draft | True | False | 1 | False | Down |  | None | Non-Condensing | Single-Stage |  | 0.5 | Premium |  | 100000 | 80000 |  |  | 98000 | 432 | 80 | [9 empty] | Federally-Regulated Consumer Product | 07/16/2020 | 203324369 | 04/14/2021
Johnson Controls, Inc. | EVCON BY JOHNSON CONTROLS | TM8Y080C16MP11 | Natural Gas | Induced Draft | True | False | 1 | False | Horizontal |  | None | Non-Condensing | Two-Stage Modulating |  | 0.75 | Premium |  | 80000 | 63000 |  |  | 76000 | 323 | 80 | [9 empty] | Federally-Regulated Consumer Product | 07/16/2020 | 8413055 | 04/14/2021
Johnson Controls, Inc. | EVCON BY JOHNSON CONTROLS | TM8E080C16MP11 | LPG | Induced Draft | True | False | 1 | False | Up |  | None | Non-Condensing | Single-Stage |  | 0.5 | Premium |  | 80000 | 64000 |  |  | 78000 | 336 | 80 | [9 empty] | Federally-Regulated Consumer Product | 07/16/2020 | 203324367 | 04/14/2021
Johnson Controls, Inc. | EVCON BY JOHNSON CONTROLS | TM9Y040A10MP11 | Natural Gas | Induced Draft | True | False | 1 | False | Horizontal |  | None | Condensing | Two-Stage Modulating |  | 0.5 | Premium |  | 40000 | 38000 |  |  | 30000 | 180 | 96 | [9 empty] | Federally-Regulated Consumer Product | 07/16/2020 | 8412984 | 04/14/2021
Johnson Controls, Inc. | EVCON BY JOHNSON CONTROLS | TM9Y060B12MP11 | Natural Gas | Induced Draft | True | False | 1 | False | Down |  | None | Condensing | Two-Stage Modulating |  | 0.5 | Premium |  | 60000 | 58000 |  |  | 47000 | 284 | 96 | [9 empty] | Federally-Regulated Consumer Product | 07/16/2020 | 8412985 | 04/14/2021
Johnson Controls, Inc. | EVCON BY JOHNSON CONTROLS | TM9Y080B12MP11 | Natural Gas | Induced Draft | True | False | 1 | False | Horizontal |  | None | Condensing | Two-Stage Modulating |  | 0.5 | Premium |  | 80000 | 77000 |  |  | 79000 | 339 | 96 | [9 empty] | Federally-Regulated Consumer Product | 07/16/2020 | 8412987 | 04/14/2021
Johnson Controls, Inc. | EVCON BY JOHNSON CONTROLS | TM8E080C20MP11 | Natural Gas | Induced Draft | True | False | 1 | False | Up |  | None | Non-Condensing | Single-Stage |  | 1 | Premium |  | 80000 | 64000 |  |  | 78000 | 436 | 80 | [9 empty] | Federally-Regulated Consumer Product | 07/16/2020 | 203324368 | 04/14/2021
Johnson Controls, Inc. | EVCON BY JOHNSON CONTROLS | TM9Y080B12MP11 | Natural Gas | Induced Draft | True | False | 1 | False | Up |  | None | Condensing | Two-Stage Modulating |  | 0.5 | Premium |  | 80000 | 77000 |  |  | 79000 | 339 | 96 | [9 empty] | Federally-Regulated Consumer Product | 07/16/2020 | 8412987 | 04/14/2021
Johnson Controls, Inc. | EVCON BY JOHNSON CONTROLS | TM9Y100C16MP11 | LPG | Induced Draft | True | False | 1 | False | Horizontal |  | None | Condensing | Two-Stage Modulating |  | 0.75 | Premium |  | 100000 | 96000 |  |  | 95000 | 364 | 96 | [9 empty] | Federally-Regulated Consumer Product | 07/16/2020 | 8412989 | 04/14/2021
Johnson Controls, Inc. | EVCON BY JOHNSON CONTROLS | TM8E100B12MP11 | Natural Gas | Induced Draft | True | False | 1 | False | Up |  | None | Non-Condensing | Single-Stage |  | 0.5 | Premium |  | 100000 | 80000 |  |  | 98000 | 432 | 80 | [9 empty] | Federally-Regulated Consumer Product | 07/16/2020 | 203324369 | 04/14/2021
Johnson Controls, Inc. | EVCON BY JOHNSON CONTROLS | TM8Y100C20MP11 | Natural Gas | Induced Draft | True | False | 1 | False | Up |  | None | Non-Condensing | Two-Stage Modulating |  | 1 | Premium |  | 100000 | 80000 |  |  | 95000 | 380 | 80 | [9 empty] | Federally-Regulated Consumer Product | 07/16/2020 | 8413057 | 04/14/2021
Johnson Controls, Inc. | EVCON BY JOHNSON CONTROLS | TM8Y100C16MP11 | LPG | Induced Draft | True | False | 1 | False | Down |  | None | Non-Condensing | Two-Stage Modulating |  | 0.75 | Premium |  | 100000 | 80000 |  |  | 94000 | 368 | 80 | [9 empty] | Federally-Regulated Consumer Product | 07/16/2020 | 8413056 | 04/14/2021
Johnson Controls, Inc. | EVCON BY JOHNSON CONTROLS | TM9Y100C16MP11 | LPG | Induced Draft | True | False | 1 | False | Down |  | None | Condensing | Two-Stage Modulating |  | 0.75 | Premium |  | 100000 | 96000 |  |  | 95000 | 364 | 96 | [9 empty] | Federally-Regulated Consumer Product | 07/16/2020 | 8412989 | 04/14/2021
Johnson Controls, Inc. | EVCON BY JOHNSON CONTROLS | TM9Y120D20MP11 | Natural Gas | Induced Draft | True | False | 1 | False | Down |  | None | Condensing | Two-Stage Modulating |  | 1 | Premium |  | 120000 | 115000 |  |  | 109000 | 407 | 96 | [9 empty] | Federally-Regulated Consumer Product | 07/16/2020 | 8412992 | 04/14/2021
Johnson Controls, Inc. | EVCON BY JOHNSON CONTROLS | TM8Y080B12MP11 | LPG | Induced Draft | True | False | 1 | False | Horizontal |  | None | Non-Condensing | Two-Stage Modulating |  | 0.5 | Premium |  | 80000 | 63000 |  |  | 75000 | 315 | 80 | [9 empty] | Federally-Regulated Consumer Product | 07/16/2020 | 8413054 | 04/14/2021
Johnson Controls, Inc. | EVCON BY JOHNSON CONTROLS | TM9Y040A10MP11 | LPG | Induced Draft | True | False | 1 | False | Horizontal |  | None | Condensing | Two-Stage Modulating |  | 0.5 | Premium |  | 40000 | 38000 |  |  | 30000 | 180 | 96 | [9 empty] | Federally-Regulated Consumer Product | 07/16/2020 | 8412984 | 04/14/2021
Johnson Controls, Inc. | EVCON BY JOHNSON CONTROLS | TM9Y120D20MP11 | LPG | Induced Draft | True | False | 1 | False | Up |  | None | Condensing | Two-Stage Modulating |  | 1 | Premium |  | 120000 | 115000 |  |  | 109000 | 407 | 96 | [9 empty] | Federally-Regulated Consumer Product | 07/16/2020 | 8412992 | 04/14/2021
Johnson Controls, Inc. | EVCON BY JOHNSON CONTROLS | TM9Y040A10MP11 | LPG | Induced Draft | True | False | 1 | False | Up |  | None | Condensing | Two-Stage Modulating |  | 0.5 | Premium |  | 40000 | 38000 |  |  | 30000 | 180 | 96 | [9 empty] | Federally-Regulated Consumer Product | 07/16/2020 | 8412984 | 04/14/2021
Johnson Controls, Inc. | EVCON BY JOHNSON CONTROLS | TM8Y080B12MP11 | LPG | Induced Draft | True | False | 1 | False | Up |  | None | Non-Condensing | Two-Stage Modulating |  | 0.5 | Premium |  | 80000 | 63000 |  |  | 75000 | 315 | 80 | [9 empty] | Federally-Regulated Consumer Product | 07/16/2020 | 8413054 | 04/14/2021
Johnson Controls, Inc. | EVCON BY JOHNSON CONTROLS | TM8E100C16MP11 | LPG | Induced Draft | True | False | 1 | False | Up |  | None | Non-Condensing | Single-Stage |  | 0.75 | Premium |  | 100000 | 80000 |  |  | 98000 | 485 | 80 | [9 empty] | Federally-Regulated Consumer Product | 07/16/2020 | 203324370 | 04/14/2021
Johnson Controls, Inc. | EVCON BY JOHNSON CONTROLS | TM9Y100C20MP11 | Natural Gas | Induced Draft | True | False | 1 | False | Horizontal |  | None | Condensing | Two-Stage Modulating |  | 1 | Premium |  | 100000 | 96000 |  |  | 94000 | 386 | 96 | [9 empty] | Federally-Regulated Consumer Product | 07/16/2020 | 8412991 | 04/14/2021
Johnson Controls, Inc. | EVCON BY JOHNSON CONTROLS | TM8E080C20MP11 | LPG | Induced Draft | True | False | 1 | False | Up |  | None | Non-Condensing | Single-Stage |  | 1 | Premium |  | 80000 | 64000 |  |  | 78000 | 436 | 80 | [9 empty] | Federally-Regulated Consumer Product | 07/16/2020 | 203324368 | 04/14/2021
Johnson Controls, Inc. | EVCON BY JOHNSON CONTROLS | TM8Y080B12MP11 | LPG | Induced Draft | True | False | 1 | False | Down |  | None | Non-Condensing | Two-Stage Modulating |  | 0.5 | Premium |  | 80000 | 63000 |  |  | 75000 | 315 | 80 | [9 empty] | Federally-Regulated Consumer Product | 07/16/2020 | 8413054 | 04/14/2021
Johnson Controls, Inc. | EVCON BY JOHNSON CONTROLS | TM8Y080C16MP11 | LPG | Induced Draft | True | False | 1 | False | Up |  | None | Non-Condensing | Two-Stage Modulating |  | 0.75 | Premium |  | 80000 | 63000 |  |  | 76000 | 323 | 80 | [9 empty] | Federally-Regulated Consumer Product | 07/16/2020 | 8413055 | 04/14/2021
Johnson Controls, Inc. | EVCON BY JOHNSON CONTROLS | TM8Y100C16MP11 | Natural Gas | Induced Draft | True | False | 1 | False | Up |  | None | Non-Condensing | Two-Stage Modulating |  | 0.75 | Premium |  | 100000 | 80000 |  |  | 94000 | 368 | 80 | [9 empty] | Federally-Regulated Consumer Product | 07/16/2020 | 8413056 | 04/14/2021
Johnson Controls, Inc. | EVCON BY JOHNSON CONTROLS | TM8Y100C16MP11 | Natural Gas | Induced Draft | True | False | 1 | False | Horizontal |  | None | Non-Condensing | Two-Stage Modulating |  | 0.75 | Premium |  | 100000 | 80000 |  |  | 94000 | 368 | 80 | [9 empty] | Federally-Regulated Consumer Product | 07/16/2020 | 8413056 | 04/14/2021
Johnson Controls, Inc. | EVCON BY JOHNSON CONTROLS | TM9Y040A10MP11 | Natural Gas | Induced Draft | True | False | 1 | False | Up |  | None | Condensing | Two-Stage Modulating |  | 0.5 | Premium |  | 40000 | 38000 |  |  | 30000 | 180 | 96 | [9 empty] | Federally-Regulated Consumer Product | 07/16/2020 | 8412984 | 04/14/2021
Johnson Controls, Inc. | EVCON BY JOHNSON CONTROLS | TM9Y100C20MP11 | Natural Gas | Induced Draft | True | False | 1 | False | Up |  | None | Condensing | Two-Stage Modulating |  | 1 | Premium |  | 100000 | 96000 |  |  | 94000 | 386 | 96 | [9 empty] | Federally-Regulated Consumer Product | 07/16/2020 | 8412991 | 04/14/2021
Johnson Controls, Inc. | EVCON BY JOHNSON CONTROLS | TM8Y100C16MP11 | LPG | Induced Draft | True | False | 1 | False | Horizontal |  | None | Non-Condensing | Two-Stage Modulating |  | 0.75 | Premium |  | 100000 | 80000 |  |  | 94000 | 368 | 80 | [9 empty] | Federally-Regulated Consumer Product | 07/16/2020 | 8413056 | 04/14/2021
Johnson Controls, Inc. | EVCON BY JOHNSON CONTROLS | TM8Y080C16MP11 | Natural Gas | Induced Draft | True | False | 1 | False | Down |  | None | Non-Condensing | Two-Stage Modulating |  | 0.75 | Premium |  | 80000 | 63000 |  |  | 76000 | 323 | 80 | [9 empty] | Federally-Regulated Consumer Product | 07/16/2020 | 8413055 | 04/14/2021
Johnson Controls, Inc. | EVCON BY JOHNSON CONTROLS | TM9Y080C16MP11 | Natural Gas | Induced Draft | True | False | 1 | False | Down |  | None | Condensing | Two-Stage Modulating |  | 0.75 | Premium |  | 80000 | 77000 |  |  | 79000 | 273 | 96 | [9 empty] | Federally-Regulated Consumer Product | 07/16/2020 | 8412988 | 04/14/2021
Johnson Controls, Inc. | EVCON BY JOHNSON CONTROLS | TM8Y100C20MP11 | LPG | Induced Draft | True | False | 1 | False | Horizontal |  | None | Non-Condensing | Two-Stage Modulating |  | 1 | Premium |  | 100000 | 80000 |  |  | 95000 | 380 | 80 | [9 empty] | Federally-Regulated Consumer Product | 07/16/2020 | 8413057 | 04/14/2021
Johnson Controls, Inc. | EVCON BY JOHNSON CONTROLS | TM8Y100C20MP11 | LPG | Induced Draft | True | False | 1 | False | Down |  | None | Non-Condensing | Two-Stage Modulating |  | 1 | Premium |  | 100000 | 80000 |  |  | 95000 | 380 | 80 | [9 empty] | Federally-Regulated Consumer Product | 07/16/2020 | 8413057 | 04/14/2021
Johnson Controls, Inc. | EVCON BY JOHNSON CONTROLS | TM9Y120D20MP11 | Natural Gas | Induced Draft | True | False | 1 | False | Horizontal |  | None | Condensing | Two-Stage Modulating |  | 1 | Premium |  | 120000 | 115000 |  |  | 109000 | 407 | 96 | [9 empty] | Federally-Regulated Consumer Product | 07/16/2020 | 8412992 | 04/14/2021
Johnson Controls, Inc. | EVCON BY JOHNSON CONTROLS | TM8Y080C16MP11 | LPG | Induced Draft | True | False | 1 | False | Horizontal |  | None | Non-Condensing | Two-Stage Modulating |  | 0.75 | Premium |  | 80000 | 63000 |  |  | 76000 | 323 | 80 | [9 empty] | Federally-Regulated Consumer Product | 07/16/2020 | 8413055 | 04/14/2021
Johnson Controls, Inc. | EVCON BY JOHNSON CONTROLS | TM8E080C16MP11 | Natural Gas | Induced Draft | True | False | 1 | False | Horizontal |  | None | Non-Condensing | Single-Stage |  | 0.5 | Premium |  | 80000 | 64000 |  |  | 78000 | 336 | 80 | [9 empty] | Federally-Regulated Consumer Product | 07/16/2020 | 203324367 | 04/14/2021
Johnson Controls, Inc. | EVCON BY JOHNSON CONTROLS | TM9Y040A10MP11 | LPG | Induced Draft | True | False | 1 | False | Down |  | None | Condensing | Two-Stage Modulating |  | 0.5 | Premium |  | 40000 | 38000 |  |  | 30000 | 180 | 96 | [9 empty] | Federally-Regulated Consumer Product | 07/16/2020 | 8412984 | 04/14/2021
Johnson Controls, Inc. | EVCON BY JOHNSON CONTROLS | TM8Y080C16MP11 | Natural Gas | Induced Draft | True | False | 1 | False | Up |  | None | Non-Condensing | Two-Stage Modulating |  | 0.75 | Premium |  | 80000 | 63000 |  |  | 76000 | 323 | 80 | [9 empty] | Federally-Regulated Consumer Product | 07/16/2020 | 8413055 | 04/14/2021
Johnson Controls, Inc. | EVCON BY JOHNSON CONTROLS | TM8E100B12MP11 | LPG | Induced Draft | True | False | 1 | False | Down |  | None | Non-Condensing | Single-Stage |  | 0.5 | Premium |  | 100000 | 80000 |  |  | 98000 | 432 | 80 | [9 empty] | Federally-Regulated Consumer Product | 07/16/2020 | 203324369 | 04/14/2021
Johnson Controls, Inc. | EVCON BY JOHNSON CONTROLS | TM8E100C16MP11 | Natural Gas | Induced Draft | True | False | 1 | False | Down |  | None | Non-Condensing | Single-Stage |  | 0.75 | Premium |  | 100000 | 80000 |  |  | 98000 | 485 | 80 | [9 empty] | Federally-Regulated Consumer Product | 07/16/2020 | 203324370 | 04/14/2021
Johnson Controls, Inc. | EVCON BY JOHNSON CONTROLS | TM9Y060B12MP11 | LPG | Induced Draft | True | False | 1 | False | Horizontal |  | None | Condensing | Two-Stage Modulating |  | 0.5 | Premium |  | 60000 | 58000 |  |  | 47000 | 284 | 96 | [9 empty] | Federally-Regulated Consumer Product | 07/16/2020 | 8412985 | 04/14/2021
Johnson Controls, Inc. | EVCON BY JOHNSON CONTROLS | TM9Y100C16MP11 | LPG | Induced Draft | True | False | 1 | False | Up |  | None | Condensing | Two-Stage Modulating |  | 0.75 | Premium |  | 100000 | 96000 |  |  | 95000 | 364 | 96 | [9 empty] | Federally-Regulated Consumer Product | 07/16/2020 | 8412989 | 04/14/2021
Johnson Controls, Inc. | EVCON BY JOHNSON CONTROLS | TM8Y100C20MP11 | Natural Gas | Induced Draft | True | False | 1 | False | Down |  | None | Non-Condensing | Two-Stage Modulating |  | 1 | Premium |  | 100000 | 80000 |  |  | 95000 | 380 | 80 | [9 empty] | Federally-Regulated Consumer Product | 07/16/2020 | 8413057 | 04/14/2021
Johnson Controls, Inc. | EVCON BY JOHNSON CONTROLS | TM9Y120D20MP11 | LPG | Induced Draft | True | False | 1 | False | Down |  | None | Condensing | Two-Stage Modulating |  | 1 | Premium |  | 120000 | 115000 |  |  | 109000 | 407 | 96 | [9 empty] | Federally-Regulated Consumer Product | 07/16/2020 | 8412992 | 04/14/2021
Johnson Controls, Inc. | EVCON BY JOHNSON CONTROLS | TM8Y060A12MP11 | LPG | Induced Draft | True | False | 1 | False | Horizontal |  | None | Non-Condensing | Two-Stage Modulating |  | 0.5 | Premium |  | 60000 | 47000 |  |  | 57000 | 259 | 80 | [9 empty] | Federally-Regulated Consumer Product | 07/16/2020 | 8413053 | 04/14/2021
Johnson Controls, Inc. | EVCON BY JOHNSON CONTROLS | TM8E080C16MP11 | Natural Gas | Induced Draft | True | False | 1 | False | Down |  | None | Non-Condensing | Single-Stage |  | 0.5 | Premium |  | 80000 | 64000 |  |  | 78000 | 336 | 80 | [9 empty] | Federally-Regulated Consumer Product | 07/16/2020 | 203324367 | 04/14/2021
Johnson Controls, Inc. | EVCON BY JOHNSON CONTROLS | TM9Y080B12MP11 | LPG | Induced Draft | True | False | 1 | False | Up |  | None | Condensing | Two-Stage Modulating |  | 0.5 | Premium |  | 80000 | 77000 |  |  | 79000 | 339 | 96 | [9 empty] | Federally-Regulated Consumer Product | 07/16/2020 | 8412987 | 04/14/2021
Johnson Controls, Inc. | EVCON BY JOHNSON CONTROLS | TM8Y060A12MP11 | Natural Gas | Induced Draft | True | False | 1 | False | Horizontal |  | None | Non-Condensing | Two-Stage Modulating |  | 0.5 | Premium |  | 60000 | 47000 |  |  | 57000 | 259 | 80 | [9 empty] | Federally-Regulated Consumer Product | 07/16/2020 | 8413053 | 04/14/2021
Johnson Controls, Inc. | EVCON BY JOHNSON CONTROLS | TM9Y060B12MP11 | Natural Gas | Induced Draft | True | False | 1 | False | Horizontal |  | None | Condensing | Two-Stage Modulating |  | 0.5 | Premium |  | 60000 | 58000 |  |  | 47000 | 284 | 96 | [9 empty] | Federally-Regulated Consumer Product | 07/16/2020 | 8412985 | 04/14/2021
Johnson Controls, Inc. | EVCON BY JOHNSON CONTROLS | TM9Y060B12MP11 | LPG | Induced Draft | True | False | 1 | False | Up |  | None | Condensing | Two-Stage Modulating |  | 0.5 | Premium |  | 60000 | 58000 |  |  | 47000 | 284 | 96 | [9 empty] | Federally-Regulated Consumer Product | 07/16/2020 | 8412985 | 04/14/2021
Johnson Controls, Inc. | EVCON BY JOHNSON CONTROLS | TM8Y060A12MP11 | Natural Gas | Induced Draft | True | False | 1 | False | Down |  | None | Non-Condensing | Two-Stage Modulating |  | 0.5 | Premium |  | 60000 | 47000 |  |  | 57000 | 259 | 80 | [9 empty] | Federally-Regulated Consumer Product | 07/16/2020 | 8413053 | 04/14/2021
Johnson Controls, Inc. | EVCON BY JOHNSON CONTROLS | TM8E100C16MP11 | LPG | Induced Draft | True | False | 1 | False | Down |  | None | Non-Condensing | Single-Stage |  | 0.75 | Premium |  | 100000 | 80000 |  |  | 98000 | 485 | 80 | [9 empty] | Federally-Regulated Consumer Product | 07/16/2020 | 203324370 | 04/14/2021
Johnson Controls, Inc. | EVCON BY JOHNSON CONTROLS | TM8E080C16MP11 | LPG | Induced Draft | True | False | 1 | False | Down |  | None | Non-Condensing | Single-Stage |  | 0.5 | Premium |  | 80000 | 64000 |  |  | 78000 | 336 | 80 | [9 empty] | Federally-Regulated Consumer Product | 07/16/2020 | 203324367 | 04/14/2021
Johnson Controls, Inc. | EVCON BY JOHNSON CONTROLS | TM9Y100C16MP11 | Natural Gas | Induced Draft | True | False | 1 | False | Up |  | None | Condensing | Two-Stage Modulating |  | 0.75 | Premium |  | 100000 | 96000 |  |  | 95000 | 364 | 96 | [9 empty] | Federally-Regulated Consumer Product | 07/16/2020 | 8412989 | 04/14/2021
Johnson Controls, Inc. | EVCON BY JOHNSON CONTROLS | TM8Y060A12MP11 | Natural Gas | Induced Draft | True | False | 1 | False | Up |  | None | Non-Condensing | Two-Stage Modulating |  | 0.5 | Premium |  | 60000 | 47000 |  |  | 57000 | 259 | 80 | [9 empty] | Federally-Regulated Consumer Product | 07/16/2020 | 8413053 | 04/14/2021
Johnson Controls, Inc. | EVCON BY JOHNSON CONTROLS | TM8Y080B12MP11 | Natural Gas | Induced Draft | True | False | 1 | False | Down |  | None | Non-Condensing | Two-Stage Modulating |  | 0.5 | Premium |  | 80000 | 63000 |  |  | 75000 | 315 | 80 | [9 empty] | Federally-Regulated Consumer Product | 07/16/2020 | 8413054 | 04/14/2021
Johnson Controls, Inc. | EVCON BY JOHNSON CONTROLS | TM8Y100C20MP11 | Natural Gas | Induced Draft | True | False | 1 | False | Horizontal |  | None | Non-Condensing | Two-Stage Modulating |  | 1 | Premium |  | 100000 | 80000 |  |  | 95000 | 380 | 80 | [9 empty] | Federally-Regulated Consumer Product | 07/16/2020 | 8413057 | 04/14/2021
Johnson Controls, Inc. | EVCON BY JOHNSON CONTROLS | TM8Y080B12MP11 | Natural Gas | Induced Draft | True | False | 1 | False | Horizontal |  | None | Non-Condensing | Two-Stage Modulating |  | 0.5 | Premium |  | 80000 | 63000 |  |  | 75000 | 315 | 80 | [9 empty] | Federally-Regulated Consumer Product | 07/16/2020 | 8413054 | 04/14/2021
Johnson Controls, Inc. | EVCON BY JOHNSON CONTROLS | TM8E100C16MP11 | LPG | Induced Draft | True | False | 1 | False | Horizontal |  | None | Non-Condensing | Single-Stage |  | 0.75 | Premium |  | 100000 | 80000 |  |  | 98000 | 485 | 80 | [9 empty] | Federally-Regulated Consumer Product | 07/16/2020 | 203324370 | 04/14/2021
Johnson Controls, Inc. | EVCON BY JOHNSON CONTROLS | TM8E080C20MP11 | Natural Gas | Induced Draft | True | False | 1 | False | Horizontal |  | None | Non-Condensing | Single-Stage |  | 1 | Premium |  | 80000 | 64000 |  |  | 78000 | 436 | 80 | [9 empty] | Federally-Regulated Consumer Product | 07/16/2020 | 203324368 | 04/14/2021
Johnson Controls, Inc. | EVCON BY JOHNSON CONTROLS | TM8E100C20MP11 | Natural Gas | Induced Draft | True | False | 1 | False | Down |  | None | Non-Condensing | Single-Stage |  | 1 | Premium |  | 100000 | 80000 |  |  | 97000 | 642 | 80 | [9 empty] | Federally-Regulated Consumer Product | 07/16/2020 | 203324371 | 04/14/2021
Lennox Industries Inc. | ARMSTRONG AIR | A80UH1E80B16X-* | Natural Gas | Induced Draft | True | False | 1 | False | Horizontal |  | None | Non-Condensing | Single-Stage |  | 0.75 | Standard |  | 80000 | 64000 |  |  | 78000 | 355 | 80 | [9 empty] | Federally-Regulated Consumer Product | 11/11/2020 | 202055797 | 04/14/2021
Lennox Industries Inc. | ARMSTRONG AIR | A80UH1E80B16X-* | Natural Gas | Induced Draft | True | False | 1 | False | Up |  | None | Non-Condensing | Single-Stage |  | 0.75 | Standard |  | 80000 | 64000 |  |  | 78000 | 355 | 80 | [9 empty] | Federally-Regulated Consumer Product | 11/11/2020 | 202055797 | 04/14/2021
Rheem Sales Company, Inc. | Weatherking | W801TA050314MSA | Natural Gas | Induced Draft | True | False | 1 | False | Up |  | None | Non-Condensing | Single-Stage |  | 0.5 | Premium |  | 50000 | 41000 |  |  | 37000 | 263 | 80 | [9 empty] | Federally-Regulated Consumer Product | 01/20/2021 | 7490352 | 04/14/2021
Rheem Sales Company, Inc. | Weatherking | W801TA125524MXA | LPG | Induced Draft | True | False | 1 | False | Horizontal |  | None | Non-Condensing | Single-Stage |  | 0.75 | Premium |  | 125000 | 101000 |  |  | 115000 | 753 | 80 | [9 empty] | Federally-Regulated Consumer Product | 01/20/2021 | 7490422 | 04/14/2021
Rheem Sales Company, Inc. | Weatherking | W801TA125524MXA | LPG | Induced Draft | True | False | 1 | False | Up |  | None | Non-Condensing | Single-Stage |  | 0.75 | Premium |  | 125000 | 101000 |  |  | 115000 | 753 | 80 | [9 empty] | Federally-Regulated Consumer Product | 01/20/2021 | 7490422 | 04/14/2021
Rheem Sales Company, Inc. | Weatherking | W801TA050314MSA | LPG | Induced Draft | True | False | 1 | False | Horizontal |  | None | Non-Condensing | Single-Stage |  | 0.5 | Premium |  | 50000 | 41000 |  |  | 37000 | 263 | 80 | [9 empty] | Federally-Regulated Consumer Product | 01/20/2021 | 7490352 | 04/14/2021
Rheem Sales Company, Inc. | Weatherking | W801TA050314MSA | LPG | Induced Draft | True | False | 1 | False | Up |  | None | Non-Condensing | Single-Stage |  | 0.5 | Premium |  | 50000 | 41000 |  |  | 37000 | 263 | 80 | [9 empty] | Federally-Regulated Consumer Product | 01/20/2021 | 7490352 | 04/14/2021
Rheem Sales Company, Inc. | Weatherking | W801TA125524MXA | Natural Gas | Induced Draft | True | False | 1 | False | Horizontal |  | None | Non-Condensing | Single-Stage |  | 0.75 | Premium |  | 125000 | 101000 |  |  | 115000 | 753 | 80 | [9 empty] | Federally-Regulated Consumer Product | 01/20/2021 | 7490422 | 04/14/2021
Rheem Sales Company, Inc. | Weatherking | W801TA050314MSA | Natural Gas | Induced Draft | True | False | 1 | False | Horizontal |  | None | Non-Condensing | Single-Stage |  | 0.5 | Premium |  | 50000 | 41000 |  |  | 37000 | 263 | 80 | [9 empty] | Federally-Regulated Consumer Product | 01/20/2021 | 7490352 | 04/14/2021
Rheem Sales Company, Inc. | Weatherking | W801TA125524MXA | Natural Gas | Induced Draft | True | False | 1 | False | Up |  | None | Non-Condensing | Single-Stage |  | 0.75 | Premium |  | 125000 | 101000 |  |  | 115000 | 753 | 80 | [9 empty] | Federally-Regulated Consumer Product | 01/20/2021 | 7490422 | 04/14/2021
Rheem Sales Company, Inc. | Weatherking | W801TA125524MSA | Natural Gas | Induced Draft | True | False | 1 | False | Up |  | None | Non-Condensing | Single-Stage |  | 0.75 | Premium |  | 125000 | 101000 |  |  | 115000 | 753 | 80 | [9 empty] | Federally-Regulated Consumer Product | 01/20/2021 | 7490414 | 04/14/2021
Rheem Sales Company, Inc. | Weatherking | W801TA100521ZXB | Natural Gas | Induced Draft | True | False | 1 | False | Down |  | None | Non-Condensing | Single-Stage |  | 1 | Premium |  | 100000 | 80000 |  |  | 94000 | 1259 | 80 | [9 empty] | Federally-Regulated Consumer Product | 01/20/2021 | 8087179 | 04/14/2021
Rheem Sales Company, Inc. | Weatherking | W801TA075417MSA | Natural Gas | Induced Draft | True | False | 1 | False | Up |  | None | Non-Condensing | Single-Stage |  | 0.5 | Premium |  | 75000 | 61000 |  |  | 75000 | 615 | 80 | [9 empty] | Federally-Regulated Consumer Product | 01/20/2021 | 7490371 | 04/14/2021
Rheem Sales Company, Inc. | Weatherking | W801TA125524ZXB | LPG | Induced Draft | True | False | 1 | False | Down |  | None | Non-Condensing | Single-Stage |  | 1 | Premium |  | 125000 | 102000 |  |  | 112000 | 1515 | 80 | [9 empty] | Federally-Regulated Consumer Product | 01/20/2021 | 8087187 | 04/14/2021
Rheem Sales Company, Inc. | Weatherking | W801TA100521MXA | Natural Gas | Induced Draft | True | False | 1 | False | Horizontal |  | None | Non-Condensing | Single-Stage |  | 0.75 | Premium |  | 100000 | 81000 |  |  | 96000 | 533 | 80 | [9 empty] | Federally-Regulated Consumer Product | 01/20/2021 | 7490403 | 04/14/2021
Rheem Sales Company, Inc. | Weatherking | W801TB075317ZXB | Natural Gas | Induced Draft | True | False | 1 | False | Down |  | None | Non-Condensing | Single-Stage |  | 0.5 | Premium |  | 75000 | 61000 |  |  | 77000 | 553 | 80 | [9 empty] | Federally-Regulated Consumer Product | 01/20/2021 | 205000963 | 04/14/2021
Rheem Sales Company, Inc. | Weatherking | W801TA075521ZXB | LPG | Induced Draft | True | False | 1 | False | Down |  | None | Non-Condensing | Single-Stage |  | 1 | Premium |  | 75000 | 60000 |  |  | 73000 | 1314 | 80 | [9 empty] | Federally-Regulated Consumer Product | 01/20/2021 | 8087171 | 04/14/2021
Rheem Sales Company, Inc. | Weatherking | W801TA075417MXA | LPG | Induced Draft | True | False | 1 | False | Up |  | None | Non-Condensing | Single-Stage |  | 0.5 | Premium |  | 75000 | 61000 |  |  | 75000 | 615 | 80 | [9 empty] | Federally-Regulated Consumer Product | 01/20/2021 | 7490380 | 04/14/2021
Rheem Sales Company, Inc. | Weatherking | W801TA075417MXA | Natural Gas | Induced Draft | True | False | 1 | False | Up |  | None | Non-Condensing | Single-Stage |  | 0.5 | Premium |  | 75000 | 61000 |  |  | 75000 | 615 | 80 | [9 empty] | Federally-Regulated Consumer Product | 01/20/2021 | 7490380 | 04/14/2021
Rheem Sales Company, Inc. | Weatherking | W801TA050314MXA | LPG | Induced Draft | True | False | 1 | False | Up |  | None | Non-Condensing | Single-Stage |  | 0.5 | Premium |  | 50000 | 41000 |  |  | 37000 | 263 | 80 | [9 empty] | Federally-Regulated Consumer Product | 01/20/2021 | 7490361 | 04/14/2021
Rheem Sales Company, Inc. | Weatherking | W801TA125524ZSB | Natural Gas | Induced Draft | True | False | 1 | False | Down |  | None | Non-Condensing | Single-Stage |  | 1 | Premium |  | 125000 | 102000 |  |  | 112000 | 1515 | 80 | [9 empty] | Federally-Regulated Consumer Product | 01/20/2021 | 8087183 | 04/14/2021
Rheem Sales Company, Inc. | Weatherking | W801TA050314ZSA | Natural Gas | Induced Draft | True | False | 1 | False | Down |  | None | Non-Condensing | Single-Stage |  | 0.5 | Premium |  | 50000 | 40000 |  |  | 36000 | 697 | 80 | [9 empty] | Federally-Regulated Consumer Product | 01/20/2021 | 205000956 | 04/14/2021
Rheem Sales Company, Inc. | Weatherking | W801TA100521MXA | LPG | Induced Draft | True | False | 1 | False | Up |  | None | Non-Condensing | Single-Stage |  | 0.75 | Premium |  | 100000 | 81000 |  |  | 96000 | 533 | 80 | [9 empty] | Federally-Regulated Consumer Product | 01/20/2021 | 7490403 | 04/14/2021
Rheem Sales Company, Inc. | Weatherking | W801TA125524ZSB | LPG | Induced Draft | True | False | 1 | False | Down |  | None | Non-Condensing | Single-Stage |  | 1 | Premium |  | 125000 | 102000 |  |  | 112000 | 1515 | 80 | [9 empty] | Federally-Regulated Consumer Product | 01/20/2021 | 8087183 | 04/14/2021
Rheem Sales Company, Inc. | Weatherking | W801TA075521ZXB | Natural Gas | Induced Draft | True | False | 1 | False | Down |  | None | Non-Condensing | Single-Stage |  | 1 | Premium |  | 75000 | 60000 |  |  | 73000 | 1314 | 80 | [9 empty] | Federally-Regulated Consumer Product | 01/20/2021 | 8087171 | 04/14/2021
Rheem Sales Company, Inc. | Weatherking | W801TA050314MXA | LPG | Induced Draft | True | False | 1 | False | Horizontal |  | None | Non-Condensing | Single-Stage |  | 0.5 | Premium |  | 50000 | 41000 |  |  | 37000 | 263 | 80 | [9 empty] | Federally-Regulated Consumer Product | 01/20/2021 | 7490361 | 04/14/2021
Rheem Sales Company, Inc. | Weatherking | W801TA125524MSA | LPG | Induced Draft | True | False | 1 | False | Up |  | None | Non-Condensing | Single-Stage |  | 0.75 | Premium |  | 125000 | 101000 |  |  | 115000 | 753 | 80 | [9 empty] | Federally-Regulated Consumer Product | 01/20/2021 | 7490414 | 04/14/2021
Rheem Sales Company, Inc. | Weatherking | W801TA050314MXA | Natural Gas | Induced Draft | True | False | 1 | False | Horizontal |  | None | Non-Condensing | Single-Stage |  | 0.5 | Premium |  | 50000 | 41000 |  |  | 37000 | 263 | 80 | [9 empty] | Federally-Regulated Consumer Product | 01/20/2021 | 7490361 | 04/14/2021
Rheem Sales Company, Inc. | Weatherking | W801TA100521MXA | Natural Gas | Induced Draft | True | False | 1 | False | Up |  | None | Non-Condensing | Single-Stage |  | 0.75 | Premium |  | 100000 | 81000 |  |  | 96000 | 533 | 80 | [9 empty] | Federally-Regulated Consumer Product | 01/20/2021 | 7490403 | 04/14/2021
Rheem Sales Company, Inc. | Weatherking | W801TA125524MSA | Natural Gas | Induced Draft | True | False | 1 | False | Horizontal |  | None | Non-Condensing | Single-Stage |  | 0.75 | Premium |  | 125000 | 101000 |  |  | 115000 | 753 | 80 | [9 empty] | Federally-Regulated Consumer Product | 01/20/2021 | 7490414 | 04/14/2021
Rheem Sales Company, Inc. | Weatherking | W801TA125524ZXB | Natural Gas | Induced Draft | True | False | 1 | False | Down |  | None | Non-Condensing | Single-Stage |  | 1 | Premium |  | 125000 | 102000 |  |  | 112000 | 1515 | 80 | [9 empty] | Federally-Regulated Consumer Product | 01/20/2021 | 8087187 | 04/14/2021
Rheem Sales Company, Inc. | Weatherking | W801TA075421MXA | Natural Gas | Induced Draft | True | False | 1 | False | Up |  | None | Non-Condensing | Single-Stage |  | 0.75 | Premium |  | 75000 | 61000 |  |  | 75000 | 519 | 80 | [9 empty] | Federally-Regulated Consumer Product | 01/20/2021 | 8087163 | 04/14/2021
Rheem Sales Company, Inc. | Weatherking | W801TB075317ZXB | LPG | Induced Draft | True | False | 1 | False | Down |  | None | Non-Condensing | Single-Stage |  | 0.5 | Premium |  | 75000 | 61000 |  |  | 77000 | 553 | 80 | [9 empty] | Federally-Regulated Consumer Product | 01/20/2021 | 205000963 | 04/14/2021
Rheem Sales Company, Inc. | Weatherking | W801TA100521MSA | LPG | Induced Draft | True | False | 1 | False | Horizontal |  | None | Non-Condensing | Single-Stage |  | 0.75 | Premium |  | 100000 | 81000 |  |  | 96000 | 533 | 80 | [9 empty] | Federally-Regulated Consumer Product | 01/20/2021 | 7490391 | 04/14/2021
Rheem Sales Company, Inc. | Weatherking | W801TA100521ZSB | Natural Gas | Induced Draft | True | False | 1 | False | Down |  | None | Non-Condensing | Single-Stage |  | 1 | Premium |  | 100000 | 80000 |  |  | 94000 | 1259 | 80 | [9 empty] | Federally-Regulated Consumer Product | 01/20/2021 | 8087175 | 04/14/2021
Rheem Sales Company, Inc. | Weatherking | W801TA100521MSA | Natural Gas | Induced Draft | True | False | 1 | False | Up |  | None | Non-Condensing | Single-Stage |  | 0.75 | Premium |  | 100000 | 81000 |  |  | 96000 | 533 | 80 | [9 empty] | Federally-Regulated Consumer Product | 01/20/2021 | 7490391 | 04/14/2021
Rheem Sales Company, Inc. | Weatherking | W801TA075417MSA | LPG | Induced Draft | True | False | 1 | False | Horizontal |  | None | Non-Condensing | Single-Stage |  | 0.5 | Premium |  | 75000 | 61000 |  |  | 75000 | 615 | 80 | [9 empty] | Federally-Regulated Consumer Product | 01/20/2021 | 7490371 | 04/14/2021
Rheem Sales Company, Inc. | Weatherking | W801TA050314ZSA | LPG | Induced Draft | True | False | 1 | False | Down |  | None | Non-Condensing | Single-Stage |  | 0.5 | Premium |  | 50000 | 40000 |  |  | 36000 | 697 | 80 | [9 empty] | Federally-Regulated Consumer Product | 01/20/2021 | 205000956 | 04/14/2021
Rheem Sales Company, Inc. | Weatherking | W801TB075317ZSB | LPG | Induced Draft | True | False | 1 | False | Down |  | None | Non-Condensing | Single-Stage |  | 0.5 | Premium |  | 75000 | 61000 |  |  | 77000 | 553 | 80 | [9 empty] | Federally-Regulated Consumer Product | 01/20/2021 | 205000949 | 04/14/2021
Rheem Sales Company, Inc. | Weatherking | W801TA100521MXA | LPG | Induced Draft | True | False | 1 | False | Horizontal |  | None | Non-Condensing | Single-Stage |  | 0.75 | Premium |  | 100000 | 81000 |  |  | 96000 | 533 | 80 | [9 empty] | Federally-Regulated Consumer Product | 01/20/2021 | 7490403 | 04/14/2021
Rheem Sales Company, Inc. | Weatherking | W801TA075421MXA | LPG | Induced Draft | True | False | 1 | False | Horizontal |  | None | Non-Condensing | Single-Stage |  | 0.75 | Premium |  | 75000 | 61000 |  |  | 75000 | 519 | 80 | [9 empty] | Federally-Regulated Consumer Product | 01/20/2021 | 8087163 | 04/14/2021
Rheem Sales Company, Inc. | Weatherking | W801TA075421MSA | LPG | Induced Draft | True | False | 1 | False | Up |  | None | Non-Condensing | Single-Stage |  | 0.75 | Premium |  | 75000 | 61000 |  |  | 75000 | 519 | 80 | [9 empty] | Federally-Regulated Consumer Product | 01/20/2021 | 8087159 | 04/14/2021
Rheem Sales Company, Inc. | Weatherking | W801TA075421MXA | Natural Gas | Induced Draft | True | False | 1 | False | Horizontal |  | None | Non-Condensing | Single-Stage |  | 0.75 | Premium |  | 75000 | 61000 |  |  | 75000 | 519 | 80 | [9 empty] | Federally-Regulated Consumer Product | 01/20/2021 | 8087163 | 04/14/2021
Rheem Sales Company, Inc. | Weatherking | W801TA075421MSA | LPG | Induced Draft | True | False | 1 | False | Horizontal |  | None | Non-Condensing | Single-Stage |  | 0.75 | Premium |  | 75000 | 61000 |  |  | 75000 | 519 | 80 | [9 empty] | Federally-Regulated Consumer Product | 01/20/2021 | 8087159 | 04/14/2021
Rheem Sales Company, Inc. | Weatherking | W801TA050314MXA | Natural Gas | Induced Draft | True | False | 1 | False | Up |  | None | Non-Condensing | Single-Stage |  | 0.5 | Premium |  | 50000 | 41000 |  |  | 37000 | 263 | 80 | [9 empty] | Federally-Regulated Consumer Product | 01/20/2021 | 7490361 | 04/14/2021
Rheem Sales Company, Inc. | Weatherking | W801TA050314ZXA | LPG | Induced Draft | True | False | 1 | False | Down |  | None | Non-Condensing | Single-Stage |  | 0.5 | Premium |  | 50000 | 40000 |  |  | 36000 | 697 | 80 | [9 empty] | Federally-Regulated Consumer Product | 01/20/2021 | 205000970 | 04/14/2021
Rheem Sales Company, Inc. | Weatherking | W801TA075417MSA | Natural Gas | Induced Draft | True | False | 1 | False | Horizontal |  | None | Non-Condensing | Single-Stage |  | 0.5 | Premium |  | 75000 | 61000 |  |  | 75000 | 615 | 80 | [9 empty] | Federally-Regulated Consumer Product | 01/20/2021 | 7490371 | 04/14/2021
Rheem Sales Company, Inc. | Weatherking | W801TA075421MSA | Natural Gas | Induced Draft | True | False | 1 | False | Up |  | None | Non-Condensing | Single-Stage |  | 0.75 | Premium |  | 75000 | 61000 |  |  | 75000 | 519 | 80 | [9 empty] | Federally-Regulated Consumer Product | 01/20/2021 | 8087159 | 04/14/2021
Rheem Sales Company, Inc. | Weatherking | W801TA075417MXA | LPG | Induced Draft | True | False | 1 | False | Horizontal |  | None | Non-Condensing | Single-Stage |  | 0.5 | Premium |  | 75000 | 61000 |  |  | 75000 | 615 | 80 | [9 empty] | Federally-Regulated Consumer Product | 01/20/2021 | 7490380 | 04/14/2021
Rheem Sales Company, Inc. | Weatherking | W801TA100521MSA | LPG | Induced Draft | True | False | 1 | False | Up |  | None | Non-Condensing | Single-Stage |  | 0.75 | Premium |  | 100000 | 81000 |  |  | 96000 | 533 | 80 | [9 empty] | Federally-Regulated Consumer Product | 01/20/2021 | 7490391 | 04/14/2021
Rheem Sales Company, Inc. | Weatherking | W801TA075417MSA | LPG | Induced Draft | True | False | 1 | False | Up |  | None | Non-Condensing | Single-Stage |  | 0.5 | Premium |  | 75000 | 61000 |  |  | 75000 | 615 | 80 | [9 empty] | Federally-Regulated Consumer Product | 01/20/2021 | 7490371 | 04/14/2021
Rheem Sales Company, Inc. | Weatherking | W801TA075417MXA | Natural Gas | Induced Draft | True | False | 1 | False | Horizontal |  | None | Non-Condensing | Single-Stage |  | 0.5 | Premium |  | 75000 | 61000 |  |  | 75000 | 615 | 80 | [9 empty] | Federally-Regulated Consumer Product | 01/20/2021 | 7490380 | 04/14/2021
Rheem Sales Company, Inc. | Weatherking | W801TA125524MSA | LPG | Induced Draft | True | False | 1 | False | Horizontal |  | None | Non-Condensing | Single-Stage |  | 0.75 | Premium |  | 125000 | 101000 |  |  | 115000 | 753 | 80 | [9 empty] | Federally-Regulated Consumer Product | 01/20/2021 | 7490414 | 04/14/2021
Rheem Sales Company, Inc. | Weatherking | W801TA075421MXA | LPG | Induced Draft | True | False | 1 | False | Up |  | None | Non-Condensing | Single-Stage |  | 0.75 | Premium |  | 75000 | 61000 |  |  | 75000 | 519 | 80 | [9 empty] | Federally-Regulated Consumer Product | 01/20/2021 | 8087163 | 04/14/2021
Rheem Sales Company, Inc. | Weatherking | W801TA075421MSA | Natural Gas | Induced Draft | True | False | 1 | False | Horizontal |  | None | Non-Condensing | Single-Stage |  | 0.75 | Premium |  | 75000 | 61000 |  |  | 75000 | 519 | 80 | [9 empty] | Federally-Regulated Consumer Product | 01/20/2021 | 8087159 | 04/14/2021
Rheem Sales Company, Inc. | Weatherking | W801TA075521ZSB | LPG | Induced Draft | True | False | 1 | False | Down |  | None | Non-Condensing | Single-Stage |  | 1 | Premium |  | 75000 | 60000 |  |  | 73000 | 1314 | 80 | [9 empty] | Federally-Regulated Consumer Product | 01/20/2021 | 8087167 | 04/14/2021
Rheem Sales Company, Inc. | Weatherking | W801TB075317ZSB | Natural Gas | Induced Draft | True | False | 1 | False | Down |  | None | Non-Condensing | Single-Stage |  | 0.5 | Premium |  | 75000 | 61000 |  |  | 77000 | 553 | 80 | [9 empty] | Federally-Regulated Consumer Product | 01/20/2021 | 205000949 | 04/14/2021
Rheem Sales Company, Inc. | Weatherking | W801TA100521ZXB | LPG | Induced Draft | True | False | 1 | False | Down |  | None | Non-Condensing | Single-Stage |  | 1 | Premium |  | 100000 | 80000 |  |  | 94000 | 1259 | 80 | [9 empty] | Federally-Regulated Consumer Product | 01/20/2021 | 8087179 | 04/14/2021
Rheem Sales Company, Inc. | Weatherking | W801TA100521MSA | Natural Gas | Induced Draft | True | False | 1 | False | Horizontal |  | None | Non-Condensing | Single-Stage |  | 0.75 | Premium |  | 100000 | 81000 |  |  | 96000 | 533 | 80 | [9 empty] | Federally-Regulated Consumer Product | 01/20/2021 | 7490391 | 04/14/2021
Rheem Sales Company, Inc. | Weatherking | W801TA075521ZSB | Natural Gas | Induced Draft | True | False | 1 | False | Down |  | None | Non-Condensing | Single-Stage |  | 1 | Premium |  | 75000 | 60000 |  |  | 73000 | 1314 | 80 | [9 empty] | Federally-Regulated Consumer Product | 01/20/2021 | 8087167 | 04/14/2021
Rheem Sales Company, Inc. | Weatherking | W801TA100521ZSB | LPG | Induced Draft | True | False | 1 | False | Down |  | None | Non-Condensing | Single-Stage |  | 1 | Premium |  | 100000 | 80000 |  |  | 94000 | 1259 | 80 | [9 empty] | Federally-Regulated Consumer Product | 01/20/2021 | 8087175 | 04/14/2021
Rheem Sales Company, Inc. | Weatherking | W801TA050314ZXA | Natural Gas | Induced Draft | True | False | 1 | False | Down |  | None | Non-Condensing | Single-Stage |  | 0.5 | Premium |  | 50000 | 40000 |  |  | 36000 | 697 | 80 | [9 empty] | Federally-Regulated Consumer Product | 01/20/2021 | 205000970 | 04/14/2021
Rheem Sales Company, Inc. | Mainline | MP801TA125524MXA | LPG | Induced Draft | True | False | 1 | False | Up |  | None | Non-Condensing | Single-Stage |  | 0.75 | Premium |  | 125000 | 101000 |  |  | 115000 | 753 | 80 | [9 empty] | Federally-Regulated Consumer Product | 01/20/2021 | 205348217 | 04/14/2021
Rheem Sales Company, Inc. | Mainline | MP801TA050314MSA | Natural Gas | Induced Draft | True | False | 1 | False | Horizontal |  | None | Non-Condensing | Single-Stage |  | 0.5 | Premium |  | 50000 | 41000 |  |  | 37000 | 263 | 80 | [9 empty] | Federally-Regulated Consumer Product | 01/20/2021 | 205348195 | 04/14/2021
Rheem Sales Company, Inc. | Mainline | MP801TA125524MXA | LPG | Induced Draft | True | False | 1 | False | Horizontal |  | None | Non-Condensing | Single-Stage |  | 0.75 | Premium |  | 125000 | 101000 |  |  | 115000 | 753 | 80 | [9 empty] | Federally-Regulated Consumer Product | 01/20/2021 | 205348217 | 04/14/2021
Rheem Sales Company, Inc. | Mainline | MP801TA050314MSA | Natural Gas | Induced Draft | True | False | 1 | False | Up |  | None | Non-Condensing | Single-Stage |  | 0.5 | Premium |  | 50000 | 41000 |  |  | 37000 | 263 | 80 | [9 empty] | Federally-Regulated Consumer Product | 01/20/2021 | 205348195 | 04/14/2021
Rheem Sales Company, Inc. | Mainline | MP801TA050314MSA | LPG | Induced Draft | True | False | 1 | False | Up |  | None | Non-Condensing | Single-Stage |  | 0.5 | Premium |  | 50000 | 41000 |  |  | 37000 | 263 | 80 | [9 empty] | Federally-Regulated Consumer Product | 01/20/2021 | 205348195 | 04/14/2021
Rheem Sales Company, Inc. | Mainline | MP801TA050314MSA | LPG | Induced Draft | True | False | 1 | False | Horizontal |  | None | Non-Condensing | Single-Stage |  | 0.5 | Premium |  | 50000 | 41000 |  |  | 37000 | 263 | 80 | [9 empty] | Federally-Regulated Consumer Product | 01/20/2021 | 205348195 | 04/14/2021
Rheem Sales Company, Inc. | Mainline | MP801TA125524MXA | Natural Gas | Induced Draft | True | False | 1 | False | Horizontal |  | None | Non-Condensing | Single-Stage |  | 0.75 | Premium |  | 125000 | 101000 |  |  | 115000 | 753 | 80 | [9 empty] | Federally-Regulated Consumer Product | 01/20/2021 | 205348217 | 04/14/2021
Rheem Sales Company, Inc. | Mainline | MP801TA125524MXA | Natural Gas | Induced Draft | True | False | 1 | False | Up |  | None | Non-Condensing | Single-Stage |  | 0.75 | Premium |  | 125000 | 101000 |  |  | 115000 | 753 | 80 | [9 empty] | Federally-Regulated Consumer Product | 01/20/2021 | 205348217 | 04/14/2021
Rheem Sales Company, Inc. | Mainline | MP801TA100521MXA | LPG | Induced Draft | True | False | 1 | False | Horizontal |  | None | Non-Condensing | Single-Stage |  | 0.75 | Premium |  | 100000 | 81000 |  |  | 96000 | 533 | 80 | [9 empty] | Federally-Regulated Consumer Product | 01/20/2021 | 205348213 | 04/14/2021
Rheem Sales Company, Inc. | Mainline | MP801TA075421MXA | LPG | Induced Draft | True | False | 1 | False | Up |  | None | Non-Condensing | Single-Stage |  | 0.75 | Premium |  | 75000 | 61000 |  |  | 75000 | 519 | 80 | [9 empty] | Federally-Regulated Consumer Product | 01/20/2021 | 205348207 | 04/14/2021
Rheem Sales Company, Inc. | Mainline | MP801TA075521ZSB | LPG | Induced Draft | True | False | 1 | False | Down |  | None | Non-Condensing | Single-Stage |  | 1 | Premium |  | 75000 | 60000 |  |  | 73000 | 1314 | 80 | [9 empty] | Federally-Regulated Consumer Product | 01/20/2021 | 205348208 | 04/14/2021
Rheem Sales Company, Inc. | Mainline | MP801TA050314MXA | Natural Gas | Induced Draft | True | False | 1 | False | Up |  | None | Non-Condensing | Single-Stage |  | 0.5 | Premium |  | 50000 | 41000 |  |  | 37000 | 263 | 80 | [9 empty] | Federally-Regulated Consumer Product | 01/20/2021 | 205348196 | 04/14/2021
Rheem Sales Company, Inc. | Mainline | MP801TB075317ZSB | Natural Gas | Induced Draft | True | False | 1 | False | Down |  | None | Non-Condensing | Single-Stage |  | 0.5 | Premium |  | 75000 | 61000 |  |  | 77000 | 553 | 80 | [9 empty] | Federally-Regulated Consumer Product | 01/20/2021 | 205348220 | 04/14/2021
Rheem Sales Company, Inc. | Mainline | MP801TA100521MSA | LPG | Induced Draft | True | False | 1 | False | Up |  | None | Non-Condensing | Single-Stage |  | 0.75 | Premium |  | 100000 | 81000 |  |  | 96000 | 533 | 80 | [9 empty] | Federally-Regulated Consumer Product | 01/20/2021 | 205348210 | 04/14/2021
Rheem Sales Company, Inc. | Mainline | MP801TA075521ZXB | Natural Gas | Induced Draft | True | False | 1 | False | Down |  | None | Non-Condensing | Single-Stage |  | 1 | Premium |  | 75000 | 60000 |  |  | 73000 | 1314 | 80 | [9 empty] | Federally-Regulated Consumer Product | 01/20/2021 | 205348209 | 04/14/2021
Rheem Sales Company, Inc. | Mainline | MP801TA075417MXA | LPG | Induced Draft | True | False | 1 | False | Horizontal |  | None | Non-Condensing | Single-Stage |  | 0.5 | Premium |  | 75000 | 61000 |  |  | 75000 | 615 | 80 | [9 empty] | Federally-Regulated Consumer Product | 01/20/2021 | 205348205 | 04/14/2021
Rheem Sales Company, Inc. | Mainline | MP801TA075417MSA | Natural Gas | Induced Draft | True | False | 1 | False | Horizontal |  | None | Non-Condensing | Single-Stage |  | 0.5 | Premium |  | 75000 | 61000 |  |  | 75000 | 615 | 80 | [9 empty] | Federally-Regulated Consumer Product | 01/20/2021 | 205348204 | 04/14/2021
Rheem Sales Company, Inc. | Mainline | MP801TA075417MSA | LPG | Induced Draft | True | False | 1 | False | Horizontal |  | None | Non-Condensing | Single-Stage |  | 0.5 | Premium |  | 75000 | 61000 |  |  | 75000 | 615 | 80 | [9 empty] | Federally-Regulated Consumer Product | 01/20/2021 | 205348204 | 04/14/2021
Rheem Sales Company, Inc. | Mainline | MP801TA075417MXA | Natural Gas | Induced Draft | True | False | 1 | False | Horizontal |  | None | Non-Condensing | Single-Stage |  | 0.5 | Premium |  | 75000 | 61000 |  |  | 75000 | 615 | 80 | [9 empty] | Federally-Regulated Consumer Product | 01/20/2021 | 205348205 | 04/14/2021
Rheem Sales Company, Inc. | Mainline | MP801TB075317ZSB | LPG | Induced Draft | True | False | 1 | False | Down |  | None | Non-Condensing | Single-Stage |  | 0.5 | Premium |  | 75000 | 61000 |  |  | 77000 | 553 | 80 | [9 empty] | Federally-Regulated Consumer Product | 01/20/2021 | 205348220 | 04/14/2021
Rheem Sales Company, Inc. | Mainline | MP801TA100521MXA | Natural Gas | Induced Draft | True | False | 1 | False | Horizontal |  | None | Non-Condensing | Single-Stage |  | 0.75 | Premium |  | 100000 | 81000 |  |  | 96000 | 533 | 80 | [9 empty] | Federally-Regulated Consumer Product | 01/20/2021 | 205348213 | 04/14/2021
Rheem Sales Company, Inc. | Mainline | MP801TA050314ZXA | Natural Gas | Induced Draft | True | False | 1 | False | Down |  | None | Non-Condensing | Single-Stage |  | 0.5 | Premium |  | 50000 | 40000 |  |  | 36000 | 697 | 80 | [9 empty] | Federally-Regulated Consumer Product | 01/20/2021 | 205348198 | 04/14/2021
Rheem Sales Company, Inc. | Mainline | MP801TA100521ZXB | LPG | Induced Draft | True | False | 1 | False | Down |  | None | Non-Condensing | Single-Stage |  | 1 | Premium |  | 100000 | 80000 |  |  | 94000 | 1259 | 80 | [9 empty] | Federally-Regulated Consumer Product | 01/20/2021 | 205348215 | 04/14/2021
Rheem Sales Company, Inc. | Mainline | MP801TB075317ZXB | LPG | Induced Draft | True | False | 1 | False | Down |  | None | Non-Condensing | Single-Stage |  | 0.5 | Premium |  | 75000 | 61000 |  |  | 77000 | 553 | 80 | [9 empty] | Federally-Regulated Consumer Product | 01/20/2021 | 205348222 | 04/14/2021
Rheem Sales Company, Inc. | Mainline | MP801TA075521ZXB | LPG | Induced Draft | True | False | 1 | False | Down |  | None | Non-Condensing | Single-Stage |  | 1 | Premium |  | 75000 | 60000 |  |  | 73000 | 1314 | 80 | [9 empty] | Federally-Regulated Consumer Product | 01/20/2021 | 205348209 | 04/14/2021
Rheem Sales Company, Inc. | Mainline | MP801TA125524MSA | Natural Gas | Induced Draft | True | False | 1 | False | Horizontal |  | None | Non-Condensing | Single-Stage |  | 0.75 | Premium |  | 125000 | 101000 |  |  | 115000 | 753 | 80 | [9 empty] | Federally-Regulated Consumer Product | 01/20/2021 | 205348216 | 04/14/2021
Rheem Sales Company, Inc. | Mainline | MP801TA100521MSA | LPG | Induced Draft | True | False | 1 | False | Horizontal |  | None | Non-Condensing | Single-Stage |  | 0.75 | Premium |  | 100000 | 81000 |  |  | 96000 | 533 | 80 | [9 empty] | Federally-Regulated Consumer Product | 01/20/2021 | 205348210 | 04/14/2021
Rheem Sales Company, Inc. | Mainline | MP801TA125524ZXB | Natural Gas | Induced Draft | True | False | 1 | False | Down |  | None | Non-Condensing | Single-Stage |  | 1 | Premium |  | 125000 | 102000 |  |  | 112000 | 1515 | 80 | [9 empty] | Federally-Regulated Consumer Product | 01/20/2021 | 205348219 | 04/14/2021
Rheem Sales Company, Inc. | Mainline | MP801TA075421MSA | LPG | Induced Draft | True | False | 1 | False | Horizontal |  | None | Non-Condensing | Single-Stage |  | 0.75 | Premium |  | 75000 | 61000 |  |  | 75000 | 519 | 80 | [9 empty] | Federally-Regulated Consumer Product | 01/20/2021 | 205348206 | 04/14/2021
Rheem Sales Company, Inc. | Mainline | MP801TA075421MXA | Natural Gas | Induced Draft | True | False | 1 | False | Horizontal |  | None | Non-Condensing | Single-Stage |  | 0.75 | Premium |  | 75000 | 61000 |  |  | 75000 | 519 | 80 | [9 empty] | Federally-Regulated Consumer Product | 01/20/2021 | 205348207 | 04/14/2021
Rheem Sales Company, Inc. | Mainline | MP801TA125524MSA | LPG | Induced Draft | True | False | 1 | False | Up |  | None | Non-Condensing | Single-Stage |  | 0.75 | Premium |  | 125000 | 101000 |  |  | 115000 | 753 | 80 | [9 empty] | Federally-Regulated Consumer Product | 01/20/2021 | 205348216 | 04/14/2021
Rheem Sales Company, Inc. | Mainline | MP801TA050314ZSA | Natural Gas | Induced Draft | True | False | 1 | False | Down |  | None | Non-Condensing | Single-Stage |  | 0.5 | Premium |  | 50000 | 40000 |  |  | 36000 | 697 | 80 | [9 empty] | Federally-Regulated Consumer Product | 01/20/2021 | 205348197 | 04/14/2021
Rheem Sales Company, Inc. | Mainline | MP801TA125524MSA | Natural Gas | Induced Draft | True | False | 1 | False | Up |  | None | Non-Condensing | Single-Stage |  | 0.75 | Premium |  | 125000 | 101000 |  |  | 115000 | 753 | 80 | [9 empty] | Federally-Regulated Consumer Product | 01/20/2021 | 205348216 | 04/14/2021
Rheem Sales Company, Inc. | Mainline | MP801TA100521MXA | Natural Gas | Induced Draft | True | False | 1 | False | Up |  | None | Non-Condensing | Single-Stage |  | 0.75 | Premium |  | 100000 | 81000 |  |  | 96000 | 533 | 80 | [9 empty] | Federally-Regulated Consumer Product | 01/20/2021 | 205348213 | 04/14/2021
Rheem Sales Company, Inc. | Mainline | MP801TA050314ZXA | LPG | Induced Draft | True | False | 1 | False | Down |  | None | Non-Condensing | Single-Stage |  | 0.5 | Premium |  | 50000 | 40000 |  |  | 36000 | 697 | 80 | [9 empty] | Federally-Regulated Consumer Product | 01/20/2021 | 205348198 | 04/14/2021
Rheem Sales Company, Inc. | Mainline | MP801TA125524ZXB | LPG | Induced Draft | True | False | 1 | False | Down |  | None | Non-Condensing | Single-Stage |  | 1 | Premium |  | 125000 | 102000 |  |  | 112000 | 1515 | 80 | [9 empty] | Federally-Regulated Consumer Product | 01/20/2021 | 205348219 | 04/14/2021
Rheem Sales Company, Inc. | Mainline | MP801TA100521MSA | Natural Gas | Induced Draft | True | False | 1 | False | Up |  | None | Non-Condensing | Single-Stage |  | 0.75 | Premium |  | 100000 | 81000 |  |  | 96000 | 533 | 80 | [9 empty] | Federally-Regulated Consumer Product | 01/20/2021 | 205348210 | 04/14/2021
Rheem Sales Company, Inc. | Mainline | MP801TA050314MXA | Natural Gas | Induced Draft | True | False | 1 | False | Horizontal |  | None | Non-Condensing | Single-Stage |  | 0.5 | Premium |  | 50000 | 41000 |  |  | 37000 | 263 | 80 | [9 empty] | Federally-Regulated Consumer Product | 01/20/2021 | 205348196 | 04/14/2021
Rheem Sales Company, Inc. | Mainline | MP801TA075521ZSB | Natural Gas | Induced Draft | True | False | 1 | False | Down |  | None | Non-Condensing | Single-Stage |  | 1 | Premium |  | 75000 | 60000 |  |  | 73000 | 1314 | 80 | [9 empty] | Federally-Regulated Consumer Product | 01/20/2021 | 205348208 | 04/14/2021
Rheem Sales Company, Inc. | Mainline | MP801TA100521MXA | LPG | Induced Draft | True | False | 1 | False | Up |  | None | Non-Condensing | Single-Stage |  | 0.75 | Premium |  | 100000 | 81000 |  |  | 96000 | 533 | 80 | [9 empty] | Federally-Regulated Consumer Product | 01/20/2021 | 205348213 | 04/14/2021
Rheem Sales Company, Inc. | Mainline | MP801TA075421MXA | Natural Gas | Induced Draft | True | False | 1 | False | Up |  | None | Non-Condensing | Single-Stage |  | 0.75 | Premium |  | 75000 | 61000 |  |  | 75000 | 519 | 80 | [9 empty] | Federally-Regulated Consumer Product | 01/20/2021 | 205348207 | 04/14/2021
Rheem Sales Company, Inc. | Mainline | MP801TA100521MSA | Natural Gas | Induced Draft | True | False | 1 | False | Horizontal |  | None | Non-Condensing | Single-Stage |  | 0.75 | Premium |  | 100000 | 81000 |  |  | 96000 | 533 | 80 | [9 empty] | Federally-Regulated Consumer Product | 01/20/2021 | 205348210 | 04/14/2021
Rheem Sales Company, Inc. | Mainline | MP801TA125524ZSB | Natural Gas | Induced Draft | True | False | 1 | False | Down |  | None | Non-Condensing | Single-Stage |  | 1 | Premium |  | 125000 | 102000 |  |  | 112000 | 1515 | 80 | [9 empty] | Federally-Regulated Consumer Product | 01/20/2021 | 205348218 | 04/14/2021
Rheem Sales Company, Inc. | Mainline | MP801TA075417MXA | LPG | Induced Draft | True | False | 1 | False | Up |  | None | Non-Condensing | Single-Stage |  | 0.5 | Premium |  | 75000 | 61000 |  |  | 75000 | 615 | 80 | [9 empty] | Federally-Regulated Consumer Product | 01/20/2021 | 205348205 | 04/14/2021
Rheem Sales Company, Inc. | Mainline | MP801TA075417MSA | LPG | Induced Draft | True | False | 1 | False | Up |  | None | Non-Condensing | Single-Stage |  | 0.5 | Premium |  | 75000 | 61000 |  |  | 75000 | 615 | 80 | [9 empty] | Federally-Regulated Consumer Product | 01/20/2021 | 205348204 | 04/14/2021
Rheem Sales Company, Inc. | Mainline | MP801TA075417MSA | Natural Gas | Induced Draft | True | False | 1 | False | Up |  | None | Non-Condensing | Single-Stage |  | 0.5 | Premium |  | 75000 | 61000 |  |  | 75000 | 615 | 80 | [9 empty] | Federally-Regulated Consumer Product | 01/20/2021 | 205348204 | 04/14/2021
Rheem Sales Company, Inc. | Mainline | MP801TA075421MSA | Natural Gas | Induced Draft | True | False | 1 | False | Horizontal |  | None | Non-Condensing | Single-Stage |  | 0.75 | Premium |  | 75000 | 61000 |  |  | 75000 | 519 | 80 | [9 empty] | Federally-Regulated Consumer Product | 01/20/2021 | 205348206 | 04/14/2021
Rheem Sales Company, Inc. | Mainline | MP801TA075421MSA | LPG | Induced Draft | True | False | 1 | False | Up |  | None | Non-Condensing | Single-Stage |  | 0.75 | Premium |  | 75000 | 61000 |  |  | 75000 | 519 | 80 | [9 empty] | Federally-Regulated Consumer Product | 01/20/2021 | 205348206 | 04/14/2021
Rheem Sales Company, Inc. | Mainline | MP801TA050314MXA | LPG | Induced Draft | True | False | 1 | False | Up |  | None | Non-Condensing | Single-Stage |  | 0.5 | Premium |  | 50000 | 41000 |  |  | 37000 | 263 | 80 | [9 empty] | Federally-Regulated Consumer Product | 01/20/2021 | 205348196 | 04/14/2021
Rheem Sales Company, Inc. | Mainline | MP801TA050314MXA | LPG | Induced Draft | True | False | 1 | False | Horizontal |  | None | Non-Condensing | Single-Stage |  | 0.5 | Premium |  | 50000 | 41000 |  |  | 37000 | 263 | 80 | [9 empty] | Federally-Regulated Consumer Product | 01/20/2021 | 205348196 | 04/14/2021
Rheem Sales Company, Inc. | Mainline | MP801TA100521ZSB | Natural Gas | Induced Draft | True | False | 1 | False | Down |  | None | Non-Condensing | Single-Stage |  | 1 | Premium |  | 100000 | 80000 |  |  | 94000 | 1259 | 80 | [9 empty] | Federally-Regulated Consumer Product | 01/20/2021 | 205348214 | 04/14/2021
Rheem Sales Company, Inc. | Mainline | MP801TB075317ZXB | Natural Gas | Induced Draft | True | False | 1 | False | Down |  | None | Non-Condensing | Single-Stage |  | 0.5 | Premium |  | 75000 | 61000 |  |  | 77000 | 553 | 80 | [9 empty] | Federally-Regulated Consumer Product | 01/20/2021 | 205348222 | 04/14/2021
Rheem Sales Company, Inc. | Mainline | MP801TA100521ZSB | LPG | Induced Draft | True | False | 1 | False | Down |  | None | Non-Condensing | Single-Stage |  | 1 | Premium |  | 100000 | 80000 |  |  | 94000 | 1259 | 80 | [9 empty] | Federally-Regulated Consumer Product | 01/20/2021 | 205348214 | 04/14/2021
Rheem Sales Company, Inc. | Mainline | MP801TA125524MSA | LPG | Induced Draft | True | False | 1 | False | Horizontal |  | None | Non-Condensing | Single-Stage |  | 0.75 | Premium |  | 125000 | 101000 |  |  | 115000 | 753 | 80 | [9 empty] | Federally-Regulated Consumer Product | 01/20/2021 | 205348216 | 04/14/2021
Rheem Sales Company, Inc. | Mainline | MP801TA075421MXA | LPG | Induced Draft | True | False | 1 | False | Horizontal |  | None | Non-Condensing | Single-Stage |  | 0.75 | Premium |  | 75000 | 61000 |  |  | 75000 | 519 | 80 | [9 empty] | Federally-Regulated Consumer Product | 01/20/2021 | 205348207 | 04/14/2021
Rheem Sales Company, Inc. | Mainline | MP801TA075417MXA | Natural Gas | Induced Draft | True | False | 1 | False | Up |  | None | Non-Condensing | Single-Stage |  | 0.5 | Premium |  | 75000 | 61000 |  |  | 75000 | 615 | 80 | [9 empty] | Federally-Regulated Consumer Product | 01/20/2021 | 205348205 | 04/14/2021
Rheem Sales Company, Inc. | Mainline | MP801TA050314ZSA | LPG | Induced Draft | True | False | 1 | False | Down |  | None | Non-Condensing | Single-Stage |  | 0.5 | Premium |  | 50000 | 40000 |  |  | 36000 | 697 | 80 | [9 empty] | Federally-Regulated Consumer Product | 01/20/2021 | 205348197 | 04/14/2021
Rheem Sales Company, Inc. | Mainline | MP801TA100521ZXB | Natural Gas | Induced Draft | True | False | 1 | False | Down |  | None | Non-Condensing | Single-Stage |  | 1 | Premium |  | 100000 | 80000 |  |  | 94000 | 1259 | 80 | [9 empty] | Federally-Regulated Consumer Product | 01/20/2021 | 205348215 | 04/14/2021
Rheem Sales Company, Inc. | Mainline | MP801TA125524ZSB | LPG | Induced Draft | True | False | 1 | False | Down |  | None | Non-Condensing | Single-Stage |  | 1 | Premium |  | 125000 | 102000 |  |  | 112000 | 1515 | 80 | [9 empty] | Federally-Regulated Consumer Product | 01/20/2021 | 205348218 | 04/14/2021
Rheem Sales Company, Inc. | Mainline | MP801TA075421MSA | Natural Gas | Induced Draft | True | False | 1 | False | Up |  | None | Non-Condensing | Single-Stage |  | 0.75 | Premium |  | 75000 | 61000 |  |  | 75000 | 519 | 80 | [9 empty] | Federally-Regulated Consumer Product | 01/20/2021 | 205348206 | 04/14/2021
Lennox Industries Inc. | Lennox | LGH094**MH** | LPG | Induced Draft | False | True | 3 | False | Down |  | None | Non-Condensing | Two-Stage Modulating |  | 2 | Standard |  | 240000 | 192000 | [6 empty] | 80 | [7 empty] | Federally-Regulated Commercial & Industrial Equipment | 08/26/2020 | 202324684 | 04/14/2021
Lennox Industries Inc. | Lennox | LGH122**MH** | Natural Gas | Induced Draft | False | True | 3 | False | Down |  | None | Non-Condensing | Two-Stage Modulating |  | 2 | Standard |  | 240000 | 192000 | [6 empty] | 82 | [7 empty] | Federally-Regulated Commercial & Industrial Equipment | 08/12/2020 | 202324694 | 04/14/2021
Lennox Industries Inc. | Lennox | LGH152**EH** | LPG | Induced Draft | False | True | 3 | False | Horizontal |  | None | Non-Condensing | Two-Stage Modulating |  | 2 | Premium |  | 240000 | 192000 | [6 empty] | 82 | [7 empty] | Federally-Regulated Commercial & Industrial Equipment | 08/12/2020 | 202324693 | 04/14/2021
Lennox Industries Inc. | Lennox | LGH122**MH** | Natural Gas | Induced Draft | False | True | 3 | False | Horizontal |  | None | Non-Condensing | Two-Stage Modulating |  | 2 | Standard |  | 240000 | 192000 | [6 empty] | 82 | [7 empty] | Federally-Regulated Commercial & Industrial Equipment | 08/12/2020 | 202324694 | 04/14/2021
Lennox Industries Inc. | Lennox | LGH122**EH** | Natural Gas | Induced Draft | False | True | 3 | False | Horizontal |  | None | Non-Condensing | Two-Stage Modulating |  | 2 | Premium |  | 240000 | 192000 | [6 empty] | 82 | [7 empty] | Federally-Regulated Commercial & Industrial Equipment | 08/12/2020 | 202324692 | 04/14/2021
Lennox Industries Inc. | Lennox | LGH152**EH** | Natural Gas | Induced Draft | False | True | 3 | False | Down |  | None | Non-Condensing | Two-Stage Modulating |  | 2 | Premium |  | 240000 | 192000 | [6 empty] | 82 | [7 empty] | Federally-Regulated Commercial & Industrial Equipment | 08/12/2020 | 202324693 | 04/14/2021
Lennox Industries Inc. | Lennox | LGH122**EH** | Natural Gas | Induced Draft | False | True | 3 | False | Down |  | None | Non-Condensing | Two-Stage Modulating |  | 2 | Premium |  | 240000 | 192000 | [6 empty] | 82 | [7 empty] | Federally-Regulated Commercial & Industrial Equipment | 08/12/2020 | 202324692 | 04/14/2021
Lennox Industries Inc. | Lennox | LGH094**EH** | LPG | Induced Draft | False | True | 3 | False | Horizontal |  | None | Non-Condensing | Two-Stage Modulating |  | 2 | Premium |  | 240000 | 192000 | [6 empty] | 80 | [7 empty] | Federally-Regulated Commercial & Industrial Equipment | 08/26/2020 | 202324683 | 04/14/2021
Lennox Industries Inc. | Lennox | LGH152**MH** | Natural Gas | Induced Draft | False | True | 3 | False | Horizontal |  | None | Non-Condensing | Two-Stage Modulating |  | 2 | Standard |  | 240000 | 192000 | [6 empty] | 82 | [7 empty] | Federally-Regulated Commercial & Industrial Equipment | 08/12/2020 | 202324695 | 04/14/2021
Lennox Industries Inc. | Lennox | LGH152**MH** | LPG | Induced Draft | False | True | 3 | False | Down |  | None | Non-Condensing | Two-Stage Modulating |  | 2 | Standard |  | 240000 | 192000 | [6 empty] | 82 | [7 empty] | Federally-Regulated Commercial & Industrial Equipment | 08/12/2020 | 202324695 | 04/14/2021
Lennox Industries Inc. | Lennox | LGH094**MH** | Natural Gas | Induced Draft | False | True | 3 | False | Down |  | None | Non-Condensing | Two-Stage Modulating |  | 2 | Standard |  | 240000 | 192000 | [6 empty] | 80 | [7 empty] | Federally-Regulated Commercial & Industrial Equipment | 08/26/2020 | 202324684 | 04/14/2021
Lennox Industries Inc. | Lennox | LGH152**MH** | LPG | Induced Draft | False | True | 3 | False | Horizontal |  | None | Non-Condensing | Two-Stage Modulating |  | 2 | Standard |  | 240000 | 192000 | [6 empty] | 82 | [7 empty] | Federally-Regulated Commercial & Industrial Equipment | 08/12/2020 | 202324695 | 04/14/2021
Lennox Industries Inc. | Lennox | LGH122**MH** | LPG | Induced Draft | False | True | 3 | False | Horizontal |  | None | Non-Condensing | Two-Stage Modulating |  | 2 | Standard |  | 240000 | 192000 | [6 empty] | 82 | [7 empty] | Federally-Regulated Commercial & Industrial Equipment | 08/12/2020 | 202324694 | 04/14/2021
Lennox Industries Inc. | Lennox | LGH094**EH** | Natural Gas | Induced Draft | False | True | 3 | False | Down |  | None | Non-Condensing | Two-Stage Modulating |  | 2 | Premium |  | 240000 | 192000 | [6 empty] | 82 | [7 empty] | Federally-Regulated Commercial & Industrial Equipment | 08/12/2020 | 202324683 | 04/14/2021
Lennox Industries Inc. | Lennox | LGH152**EH** | LPG | Induced Draft | False | True | 3 | False | Down |  | None | Non-Condensing | Two-Stage Modulating |  | 2 | Premium |  | 240000 | 192000 | [6 empty] | 82 | [7 empty] | Federally-Regulated Commercial & Industrial Equipment | 08/12/2020 | 202324693 | 04/14/2021
Lennox Industries Inc. | Lennox | LGH094**EH** | Natural Gas | Induced Draft | False | True | 3 | False | Horizontal |  | None | Non-Condensing | Two-Stage Modulating |  | 2 | Premium |  | 240000 | 192000 | [6 empty] | 80 | [7 empty] | Federally-Regulated Commercial & Industrial Equipment | 08/26/2020 | 202324683 | 04/14/2021
Lennox Industries Inc. | Lennox | LGH094**MH** | Natural Gas | Induced Draft | False | True | 3 | False | Horizontal |  | None | Non-Condensing | Two-Stage Modulating |  | 2 | Standard |  | 240000 | 192000 | [6 empty] | 80 | [7 empty] | Federally-Regulated Commercial & Industrial Equipment | 08/26/2020 | 202324684 | 04/14/2021
Lennox Industries Inc. | Lennox | LGH152**EH** | Natural Gas | Induced Draft | False | True | 3 | False | Horizontal |  | None | Non-Condensing | Two-Stage Modulating |  | 2 | Premium |  | 240000 | 192000 | [6 empty] | 82 | [7 empty] | Federally-Regulated Commercial & Industrial Equipment | 08/12/2020 | 202324693 | 04/14/2021
Lennox Industries Inc. | Lennox | LGH094**EH** | LPG | Induced Draft | False | True | 3 | False | Down |  | None | Non-Condensing | Two-Stage Modulating |  | 2 | Premium |  | 240000 | 192000 | [6 empty] | 80 | [7 empty] | Federally-Regulated Commercial & Industrial Equipment | 08/26/2020 | 202324683 | 04/14/2021
Lennox Industries Inc. | Lennox | LGH122**EH** | LPG | Induced Draft | False | True | 3 | False | Horizontal |  | None | Non-Condensing | Two-Stage Modulating |  | 2 | Premium |  | 240000 | 192000 | [6 empty] | 82 | [7 empty] | Federally-Regulated Commercial & Industrial Equipment | 08/12/2020 | 202324692 | 04/14/2021
Lennox Industries Inc. | Lennox | LGH122**EH** | LPG | Induced Draft | False | True | 3 | False | Down |  | None | Non-Condensing | Two-Stage Modulating |  | 2 | Premium |  | 240000 | 192000 | [6 empty] | 82 | [7 empty] | Federally-Regulated Commercial & Industrial Equipment | 08/12/2020 | 202324692 | 04/14/2021
Lennox Industries Inc. | Lennox | LGH152**MH** | Natural Gas | Induced Draft | False | True | 3 | False | Down |  | None | Non-Condensing | Two-Stage Modulating |  | 2 | Standard |  | 240000 | 192000 | [6 empty] | 82 | [7 empty] | Federally-Regulated Commercial & Industrial Equipment | 08/12/2020 | 202324695 | 04/14/2021
Lennox Industries Inc. | Lennox | LGH122**MH** | LPG | Induced Draft | False | True | 3 | False | Down |  | None | Non-Condensing | Two-Stage Modulating |  | 2 | Standard |  | 240000 | 192000 | [6 empty] | 82 | [7 empty] | Federally-Regulated Commercial & Industrial Equipment | 08/12/2020 | 202324694 | 04/14/2021
Lennox Industries Inc. | Lennox | LGH094**MH** | LPG | Induced Draft | False | True | 3 | False | Horizontal |  | None | Non-Condensing | Two-Stage Modulating |  | 2 | Standard |  | 240000 | 192000 | [6 empty] | 80 | [7 empty] | Federally-Regulated Commercial & Industrial Equipment | 08/26/2020 | 202324684 | 04/14/2021
Lennox Industries Inc. | Airease | A80UH1E80B16X-* | Natural Gas | Induced Draft | True | False | 1 | False | Up |  | None | Non-Condensing | Single-Stage |  | 0.75 | Standard |  | 80000 | 64000 |  |  | 78000 | 355 | 80 | [9 empty] | Federally-Regulated Consumer Product | 11/11/2020 | 202055798 | 04/14/2021
Lennox Industries Inc. | Airease | A80UH1E80B16X-* | Natural Gas | Induced Draft | True | False | 1 | False | Horizontal |  | None | Non-Condensing | Single-Stage |  | 0.75 | Standard |  | 80000 | 64000 |  |  | 78000 | 355 | 80 | [9 empty] | Federally-Regulated Consumer Product | 11/11/2020 | 202055798 | 04/14/2021
Johnson Controls, Inc. | EVCON BY JOHNSON CONTROLS | TM8E120C20MP11 | Natural Gas | Induced Draft | True | False | 1 | False | Up |  | None | Non-Condensing | Single-Stage |  | 1 | Premium |  | 120000 | 96000 |  |  | 117000 | 613 | 80 | [9 empty] | Federally-Regulated Consumer Product | 04/14/2021 | 203324373 | 04/14/2021
Johnson Controls, Inc. | EVCON BY JOHNSON CONTROLS | TM8E080B12MP11 | Natural Gas | Induced Draft | True | False | 1 | False | Horizontal |  | None | Non-Condensing | Single-Stage |  | 0.5 | Premium |  | 80000 | 64000 |  |  | 78000 | 470 | 80 | [9 empty] | Federally-Regulated Consumer Product | 04/14/2021 | 203324366 | 04/14/2021
Johnson Controls, Inc. | EVCON BY JOHNSON CONTROLS | TM9E040A10MP12 | LPG | Induced Draft | True | False | 1 | False | Horizontal |  | None | Condensing | Single-Stage |  | 0.5 | Premium |  | 40000 | 38000 |  |  | 32000 | 262 | 95 | [9 empty] | Federally-Regulated Consumer Product | 04/14/2021 | 203324446 | 04/14/2021
Johnson Controls, Inc. | EVCON BY JOHNSON CONTROLS | TMLE040A12MP11 | Natural Gas | Induced Draft | True | False | 1 | False | Up |  | None | Non-Condensing | Single-Stage |  | 0.5 | Premium |  | 40000 | 32000 |  |  | 39000 | 212 | 80 | [9 empty] | Federally-Regulated Consumer Product | 04/14/2021 | 203489595 | 04/14/2021
Johnson Controls, Inc. | EVCON BY JOHNSON CONTROLS | TM8E060A12MP11 | LPG | Induced Draft | True | False | 1 | False | Down |  | None | Non-Condensing | Single-Stage |  | 0.5 | Premium |  | 60000 | 48000 |  |  | 59000 | 259 | 80 | [9 empty] | Federally-Regulated Consumer Product | 04/14/2021 | 203324365 | 04/14/2021
Johnson Controls, Inc. | EVCON BY JOHNSON CONTROLS | TM9E080C16MP12 | LPG | Induced Draft | True | False | 1 | False | Down |  | None | Condensing | Single-Stage |  | 0.75 | Premium |  | 80000 | 76000 |  |  | 65000 | 444 | 95 | [9 empty] | Federally-Regulated Consumer Product | 04/14/2021 | 203324450 | 04/14/2021
Johnson Controls, Inc. | EVCON BY JOHNSON CONTROLS | TMLE080B12MP11 | Natural Gas | Induced Draft | True | False | 1 | False | Down |  | None | Non-Condensing | Single-Stage |  | 0.5 | Premium |  | 80000 | 64000 |  |  | 78000 | 470 | 80 | [9 empty] | Federally-Regulated Consumer Product | 04/14/2021 | 203489607 | 04/14/2021
Johnson Controls, Inc. | EVCON BY JOHNSON CONTROLS | TM8E130D20MP11 | LPG | Induced Draft | True | False | 1 | False | Down |  | None | Non-Condensing | Single-Stage |  | 1 | Premium |  | 130000 | 104000 |  |  | 117000 | 658 | 80 | [9 empty] | Federally-Regulated Consumer Product | 04/14/2021 | 203324374 | 04/14/2021
Johnson Controls, Inc. | EVCON BY JOHNSON CONTROLS | TMLE040A12MP11 | Natural Gas | Induced Draft | True | False | 1 | False | Horizontal |  | None | Non-Condensing | Single-Stage |  | 0.5 | Premium |  | 40000 | 32000 |  |  | 39000 | 212 | 80 | [9 empty] | Federally-Regulated Consumer Product | 04/14/2021 | 203489595 | 04/14/2021
Johnson Controls, Inc. | EVCON BY JOHNSON CONTROLS | TM9E060A10MP12 | LPG | Induced Draft | True | False | 1 | False | Up |  | None | Condensing | Single-Stage |  | 0.5 | Premium |  | 60000 | 57000 |  |  | 49000 | 445 | 95 | [9 empty] | Federally-Regulated Consumer Product | 04/14/2021 | 203324447 | 04/14/2021
Johnson Controls, Inc. | EVCON BY JOHNSON CONTROLS | TMLE040A12MP11 | LPG | Induced Draft | True | False | 1 | False | Horizontal |  | None | Non-Condensing | Single-Stage |  | 0.5 | Premium |  | 40000 | 32000 |  |  | 39000 | 212 | 80 | [9 empty] | Federally-Regulated Consumer Product | 04/14/2021 | 203489595 | 04/14/2021
Johnson Controls, Inc. | EVCON BY JOHNSON CONTROLS | TM8E130D20MP11 | LPG | Induced Draft | True | False | 1 | False | Up |  | None | Non-Condensing | Single-Stage |  | 1 | Premium |  | 130000 | 104000 |  |  | 117000 | 658 | 80 | [9 empty] | Federally-Regulated Consumer Product | 04/14/2021 | 203324374 | 04/14/2021
Johnson Controls, Inc. | EVCON BY JOHNSON CONTROLS | TMLE060A12MP11 | LPG | Induced Draft | True | False | 1 | False | Down |  | None | Non-Condensing | Single-Stage |  | 0.5 | Premium |  | 60000 | 48000 |  |  | 59000 | 259 | 80 | [9 empty] | Federally-Regulated Consumer Product | 04/14/2021 | 203489601 | 04/14/2021
Johnson Controls, Inc. | EVCON BY JOHNSON CONTROLS | TM9E040A10MP12 | Natural Gas | Induced Draft | True | False | 1 | False | Up |  | None | Condensing | Single-Stage |  | 0.5 | Premium |  | 40000 | 38000 |  |  | 32000 | 262 | 95 | [9 empty] | Federally-Regulated Consumer Product | 04/14/2021 | 203324446 | 04/14/2021
Johnson Controls, Inc. | EVCON BY JOHNSON CONTROLS | TM8E120C20MP11 | LPG | Induced Draft | True | False | 1 | False | Horizontal |  | None | Non-Condensing | Single-Stage |  | 1 | Premium |  | 120000 | 96000 |  |  | 117000 | 613 | 80 | [9 empty] | Federally-Regulated Consumer Product | 04/14/2021 | 203324373 | 04/14/2021
Johnson Controls, Inc. | EVCON BY JOHNSON CONTROLS | TM8E130D20MP11 | Natural Gas | Induced Draft | True | False | 1 | False | Up |  | None | Non-Condensing | Single-Stage |  | 1 | Premium |  | 130000 | 104000 |  |  | 117000 | 658 | 80 | [9 empty] | Federally-Regulated Consumer Product | 04/14/2021 | 203324374 | 04/14/2021
Johnson Controls, Inc. | EVCON BY JOHNSON CONTROLS | TM9E080B12MP12 | Natural Gas | Induced Draft | True | False | 1 | False | Up |  | None | Condensing | Single-Stage |  | 0.5 | Premium |  | 80000 | 76000 |  |  | 65000 | 549 | 95 | [9 empty] | Federally-Regulated Consumer Product | 04/14/2021 | 203324449 | 04/14/2021
Johnson Controls, Inc. | EVCON BY JOHNSON CONTROLS | TM8E040A12MP11 | LPG | Induced Draft | True | False | 1 | False | Horizontal |  | None | Non-Condensing | Single-Stage |  | 0.5 | Premium |  | 40000 | 32000 |  |  | 39000 | 212 | 80 | [9 empty] | Federally-Regulated Consumer Product | 04/14/2021 | 203324364 | 04/14/2021
Johnson Controls, Inc. | EVCON BY JOHNSON CONTROLS | TM9E120D20MP12 | LPG | Induced Draft | True | False | 1 | False | Up |  | None | Condensing | Single-Stage |  | 1 | Premium |  | 120000 | 114000 |  |  | 114000 | 910 | 95 | [9 empty] | Federally-Regulated Consumer Product | 04/14/2021 | 203324454 | 04/14/2021
Johnson Controls, Inc. | EVCON BY JOHNSON CONTROLS | TM9E080B12MP12 | Natural Gas | Induced Draft | True | False | 1 | False | Horizontal |  | None | Condensing | Single-Stage |  | 0.5 | Premium |  | 80000 | 76000 |  |  | 65000 | 549 | 95 | [9 empty] | Federally-Regulated Consumer Product | 04/14/2021 | 203324449 | 04/14/2021
Johnson Controls, Inc. | EVCON BY JOHNSON CONTROLS | TM9E040A10MP12 | Natural Gas | Induced Draft | True | False | 1 | False | Horizontal |  | None | Condensing | Single-Stage |  | 0.5 | Premium |  | 40000 | 38000 |  |  | 32000 | 262 | 95 | [9 empty] | Federally-Regulated Consumer Product | 04/14/2021 | 203324446 | 04/14/2021
Johnson Controls, Inc. | EVCON BY JOHNSON CONTROLS | TM8Y120C20MP11 | LPG | Induced Draft | True | False | 1 | False | Down |  | None | Non-Condensing | Two-Stage Modulating |  | 1 | Premium |  | 120000 | 96000 |  |  | 111000 | 456 | 80 | [9 empty] | Federally-Regulated Consumer Product | 04/14/2021 | 8413058 | 04/14/2021
Johnson Controls, Inc. | EVCON BY JOHNSON CONTROLS | TMLE060A12MP11 | LPG | Induced Draft | True | False | 1 | False | Horizontal |  | None | Non-Condensing | Single-Stage |  | 0.5 | Premium |  | 60000 | 48000 |  |  | 59000 | 259 | 80 | [9 empty] | Federally-Regulated Consumer Product | 04/14/2021 | 203489601 | 04/14/2021
Johnson Controls, Inc. | EVCON BY JOHNSON CONTROLS | TM9E060B12MP12 | Natural Gas | Induced Draft | True | False | 1 | False | Down |  | None | Condensing | Single-Stage |  | 0.5 | Premium |  | 60000 | 57000 |  |  | 49000 | 445 | 95 | [9 empty] | Federally-Regulated Consumer Product | 04/14/2021 | 203324448 | 04/14/2021
Johnson Controls, Inc. | EVCON BY JOHNSON CONTROLS | TM9E060B12MP12 | LPG | Induced Draft | True | False | 1 | False | Horizontal |  | None | Condensing | Single-Stage |  | 0.5 | Premium |  | 60000 | 57000 |  |  | 49000 | 445 | 95 | [9 empty] | Federally-Regulated Consumer Product | 04/14/2021 | 203324448 | 04/14/2021
Johnson Controls, Inc. | EVCON BY JOHNSON CONTROLS | TM9E080C16MP12 | Natural Gas | Induced Draft | True | False | 1 | False | Horizontal |  | None | Condensing | Single-Stage |  | 0.75 | Premium |  | 80000 | 76000 |  |  | 65000 | 444 | 95 | [9 empty] | Federally-Regulated Consumer Product | 04/14/2021 | 203324450 | 04/14/2021
Johnson Controls, Inc. | EVCON BY JOHNSON CONTROLS | TM9E080B12MP12 | Natural Gas | Induced Draft | True | False | 1 | False | Down |  | None | Condensing | Single-Stage |  | 0.5 | Premium |  | 80000 | 76000 |  |  | 65000 | 549 | 95 | [9 empty] | Federally-Regulated Consumer Product | 04/14/2021 | 203324449 | 04/14/2021
Johnson Controls, Inc. | EVCON BY JOHNSON CONTROLS | TM8E040A12MP11 | LPG | Induced Draft | True | False | 1 | False | Up |  | None | Non-Condensing | Single-Stage |  | 0.5 | Premium |  | 40000 | 32000 |  |  | 39000 | 212 | 80 | [9 empty] | Federally-Regulated Consumer Product | 04/14/2021 | 203324364 | 04/14/2021
Johnson Controls, Inc. | EVCON BY JOHNSON CONTROLS | TM9E060B12MP12 | LPG | Induced Draft | True | False | 1 | False | Up |  | None | Condensing | Single-Stage |  | 0.5 | Premium |  | 60000 | 57000 |  |  | 49000 | 445 | 95 | [9 empty] | Federally-Regulated Consumer Product | 04/14/2021 | 203324448 | 04/14/2021
Johnson Controls, Inc. | EVCON BY JOHNSON CONTROLS | TM8E120C16MP11 | LPG | Induced Draft | True | False | 1 | False | Down |  | None | Non-Condensing | Single-Stage |  | 0.75 | Premium |  | 120000 | 96000 |  |  | 117000 | 554 | 80 | [9 empty] | Federally-Regulated Consumer Product | 04/14/2021 | 203324372 | 04/14/2021
Johnson Controls, Inc. | EVCON BY JOHNSON CONTROLS | TMLE080B12MP11 | LPG | Induced Draft | True | False | 1 | False | Up |  | None | Non-Condensing | Single-Stage |  | 0.5 | Premium |  | 80000 | 64000 |  |  | 78000 | 470 | 80 | [9 empty] | Federally-Regulated Consumer Product | 04/14/2021 | 203489607 | 04/14/2021
Johnson Controls, Inc. | EVCON BY JOHNSON CONTROLS | TM8E100C20MP11 | LPG | Induced Draft | True | False | 1 | False | Up |  | None | Non-Condensing | Single-Stage |  | 1 | Premium |  | 100000 | 80000 |  |  | 97000 | 642 | 80 | [9 empty] | Federally-Regulated Consumer Product | 04/14/2021 | 203324371 | 04/14/2021
Johnson Controls, Inc. | EVCON BY JOHNSON CONTROLS | TM8E130D20MP11 | LPG | Induced Draft | True | False | 1 | False | Horizontal |  | None | Non-Condensing | Single-Stage |  | 1 | Premium |  | 130000 | 104000 |  |  | 117000 | 658 | 80 | [9 empty] | Federally-Regulated Consumer Product | 04/14/2021 | 203324374 | 04/14/2021
Johnson Controls, Inc. | EVCON BY JOHNSON CONTROLS | TM9E060A10MP12 | Natural Gas | Induced Draft | True | False | 1 | False | Up |  | None | Condensing | Single-Stage |  | 0.5 | Premium |  | 60000 | 57000 |  |  | 49000 | 445 | 95 | [9 empty] | Federally-Regulated Consumer Product | 04/14/2021 | 203324447 | 04/14/2021
Johnson Controls, Inc. | EVCON BY JOHNSON CONTROLS | TM9E060A10MP12 | Natural Gas | Induced Draft | True | False | 1 | False | Down |  | None | Condensing | Single-Stage |  | 0.5 | Premium |  | 60000 | 57000 |  |  | 49000 | 445 | 95 | [9 empty] | Federally-Regulated Consumer Product | 04/14/2021 | 203324447 | 04/14/2021
Johnson Controls, Inc. | EVCON BY JOHNSON CONTROLS | TMLE080C16MP11 | LPG | Induced Draft | True | False | 1 | False | Horizontal |  | None | Non-Condensing | Single-Stage |  | 0.5 | Premium |  | 80000 | 64000 |  |  | 78000 | 336 | 80 | [9 empty] | Federally-Regulated Consumer Product | 04/14/2021 | 203489613 | 04/14/2021
Johnson Controls, Inc. | EVCON BY JOHNSON CONTROLS | TMLE080C16MP11 | Natural Gas | Induced Draft | True | False | 1 | False | Horizontal |  | None | Non-Condensing | Single-Stage |  | 0.5 | Premium |  | 80000 | 64000 |  |  | 78000 | 336 | 80 | [9 empty] | Federally-Regulated Consumer Product | 04/14/2021 | 203489613 | 04/14/2021
Johnson Controls, Inc. | EVCON BY JOHNSON CONTROLS | TM8Y120C20MP11 | Natural Gas | Induced Draft | True | False | 1 | False | Up |  | None | Non-Condensing | Two-Stage Modulating |  | 1 | Premium |  | 120000 | 96000 |  |  | 111000 | 456 | 80 | [9 empty] | Federally-Regulated Consumer Product | 04/14/2021 | 8413058 | 04/14/2021
Johnson Controls, Inc. | EVCON BY JOHNSON CONTROLS | TM8E120C16MP11 | LPG | Induced Draft | True | False | 1 | False | Up |  | None | Non-Condensing | Single-Stage |  | 0.75 | Premium |  | 120000 | 96000 |  |  | 117000 | 554 | 80 | [9 empty] | Federally-Regulated Consumer Product | 04/14/2021 | 203324372 | 04/14/2021
Johnson Controls, Inc. | EVCON BY JOHNSON CONTROLS | TM8E120C16MP11 | Natural Gas | Induced Draft | True | False | 1 | False | Down |  | None | Non-Condensing | Single-Stage |  | 0.75 | Premium |  | 120000 | 96000 |  |  | 117000 | 554 | 80 | [9 empty] | Federally-Regulated Consumer Product | 04/14/2021 | 203324372 | 04/14/2021
Johnson Controls, Inc. | EVCON BY JOHNSON CONTROLS | TM8E040A12MP11 | Natural Gas | Induced Draft | True | False | 1 | False | Up |  | None | Non-Condensing | Single-Stage |  | 0.5 | Premium |  | 40000 | 32000 |  |  | 39000 | 212 | 80 | [9 empty] | Federally-Regulated Consumer Product | 04/14/2021 | 203324364 | 04/14/2021
Johnson Controls, Inc. | EVCON BY JOHNSON CONTROLS | TMLE080C16MP11 | LPG | Induced Draft | True | False | 1 | False | Up |  | None | Non-Condensing | Single-Stage |  | 0.5 | Premium |  | 80000 | 64000 |  |  | 78000 | 336 | 80 | [9 empty] | Federally-Regulated Consumer Product | 04/14/2021 | 203489613 | 04/14/2021
Johnson Controls, Inc. | EVCON BY JOHNSON CONTROLS | TM9E080B12MP12 | LPG | Induced Draft | True | False | 1 | False | Up |  | None | Condensing | Single-Stage |  | 0.5 | Premium |  | 80000 | 76000 |  |  | 65000 | 549 | 95 | [9 empty] | Federally-Regulated Consumer Product | 04/14/2021 | 203324449 | 04/14/2021
Johnson Controls, Inc. | EVCON BY JOHNSON CONTROLS | TM9E040A10MP12 | LPG | Induced Draft | True | False | 1 | False | Down |  | None | Condensing | Single-Stage |  | 0.5 | Premium |  | 40000 | 38000 |  |  | 32000 | 262 | 95 | [9 empty] | Federally-Regulated Consumer Product | 04/14/2021 | 203324446 | 04/14/2021
Johnson Controls, Inc. | EVCON BY JOHNSON CONTROLS | TM8E080B12MP11 | Natural Gas | Induced Draft | True | False | 1 | False | Up |  | None | Non-Condensing | Single-Stage |  | 0.5 | Premium |  | 80000 | 64000 |  |  | 78000 | 470 | 80 | [9 empty] | Federally-Regulated Consumer Product | 04/14/2021 | 203324366 | 04/14/2021
Johnson Controls, Inc. | EVCON BY JOHNSON CONTROLS | TM9E060B12MP12 | LPG | Induced Draft | True | False | 1 | False | Down |  | None | Condensing | Single-Stage |  | 0.5 | Premium |  | 60000 | 57000 |  |  | 49000 | 445 | 95 | [9 empty] | Federally-Regulated Consumer Product | 04/14/2021 | 203324448 | 04/14/2021
Johnson Controls, Inc. | EVCON BY JOHNSON CONTROLS | TM8E100C20MP11 | LPG | Induced Draft | True | False | 1 | False | Horizontal |  | None | Non-Condensing | Single-Stage |  | 1 | Premium |  | 100000 | 80000 |  |  | 97000 | 642 | 80 | [9 empty] | Federally-Regulated Consumer Product | 04/14/2021 | 203324371 | 04/14/2021
Johnson Controls, Inc. | EVCON BY JOHNSON CONTROLS | TMLE080C20MP11 | Natural Gas | Induced Draft | True | False | 1 | False | Horizontal |  | None | Non-Condensing | Single-Stage |  | 1 | Premium |  | 80000 | 64000 |  |  | 78000 | 436 | 80 | [9 empty] | Federally-Regulated Consumer Product | 04/14/2021 | 203489619 | 04/14/2021
Johnson Controls, Inc. | EVCON BY JOHNSON CONTROLS | TMLE080C16MP11 | Natural Gas | Induced Draft | True | False | 1 | False | Down |  | None | Non-Condensing | Single-Stage |  | 0.5 | Premium |  | 80000 | 64000 |  |  | 78000 | 336 | 80 | [9 empty] | Federally-Regulated Consumer Product | 04/14/2021 | 203489613 | 04/14/2021
Johnson Controls, Inc. | EVCON BY JOHNSON CONTROLS | TMLE080B12MP11 | Natural Gas | Induced Draft | True | False | 1 | False | Up |  | None | Non-Condensing | Single-Stage |  | 0.5 | Premium |  | 80000 | 64000 |  |  | 78000 | 470 | 80 | [9 empty] | Federally-Regulated Consumer Product | 04/14/2021 | 203489607 | 04/14/2021
Johnson Controls, Inc. | EVCON BY JOHNSON CONTROLS | TM8Y120C20MP11 | LPG | Induced Draft | True | False | 1 | False | Horizontal |  | None | Non-Condensing | Two-Stage Modulating |  | 1 | Premium |  | 120000 | 96000 |  |  | 111000 | 456 | 80 | [9 empty] | Federally-Regulated Consumer Product | 04/14/2021 | 8413058 | 04/14/2021
Johnson Controls, Inc. | EVCON BY JOHNSON CONTROLS | TM9E080B12MP12 | LPG | Induced Draft | True | False | 1 | False | Horizontal |  | None | Condensing | Single-Stage |  | 0.5 | Premium |  | 80000 | 76000 |  |  | 65000 | 549 | 95 | [9 empty] | Federally-Regulated Consumer Product | 04/14/2021 | 203324449 | 04/14/2021
Johnson Controls, Inc. | EVCON BY JOHNSON CONTROLS | TMLE080B12MP11 | LPG | Induced Draft | True | False | 1 | False | Horizontal |  | None | Non-Condensing | Single-Stage |  | 0.5 | Premium |  | 80000 | 64000 |  |  | 78000 | 470 | 80 | [9 empty] | Federally-Regulated Consumer Product | 04/14/2021 | 203489607 | 04/14/2021
Johnson Controls, Inc. | EVCON BY JOHNSON CONTROLS | TMLE080C16MP11 | LPG | Induced Draft | True | False | 1 | False | Down |  | None | Non-Condensing | Single-Stage |  | 0.5 | Premium |  | 80000 | 64000 |  |  | 78000 | 336 | 80 | [9 empty] | Federally-Regulated Consumer Product | 04/14/2021 | 203489613 | 04/14/2021
Johnson Controls, Inc. | EVCON BY JOHNSON CONTROLS | TMLE080C16MP11 | Natural Gas | Induced Draft | True | False | 1 | False | Up |  | None | Non-Condensing | Single-Stage |  | 0.5 | Premium |  | 80000 | 64000 |  |  | 78000 | 336 | 80 | [9 empty] | Federally-Regulated Consumer Product | 04/14/2021 | 203489613 | 04/14/2021
Johnson Controls, Inc. | EVCON BY JOHNSON CONTROLS | TM9E040A10MP12 | Natural Gas | Induced Draft | True | False | 1 | False | Down |  | None | Condensing | Single-Stage |  | 0.5 | Premium |  | 40000 | 38000 |  |  | 32000 | 262 | 95 | [9 empty] | Federally-Regulated Consumer Product | 04/14/2021 | 203324446 | 04/14/2021
Johnson Controls, Inc. | EVCON BY JOHNSON CONTROLS | TM8E120C20MP11 | LPG | Induced Draft | True | False | 1 | False | Up |  | None | Non-Condensing | Single-Stage |  | 1 | Premium |  | 120000 | 96000 |  |  | 117000 | 613 | 80 | [9 empty] | Federally-Regulated Consumer Product | 04/14/2021 | 203324373 | 04/14/2021
Johnson Controls, Inc. | EVCON BY JOHNSON CONTROLS | TM8E080B12MP11 | LPG | Induced Draft | True | False | 1 | False | Down |  | None | Non-Condensing | Single-Stage |  | 0.5 | Premium |  | 80000 | 64000 |  |  | 78000 | 470 | 80 | [9 empty] | Federally-Regulated Consumer Product | 04/14/2021 | 203324366 | 04/14/2021
Johnson Controls, Inc. | EVCON BY JOHNSON CONTROLS | TMLE060A12MP11 | LPG | Induced Draft | True | False | 1 | False | Up |  | None | Non-Condensing | Single-Stage |  | 0.5 | Premium |  | 60000 | 48000 |  |  | 59000 | 259 | 80 | [9 empty] | Federally-Regulated Consumer Product | 04/14/2021 | 203489601 | 04/14/2021
Johnson Controls, Inc. | EVCON BY JOHNSON CONTROLS | TM8Y120C20MP11 | Natural Gas | Induced Draft | True | False | 1 | False | Down |  | None | Non-Condensing | Two-Stage Modulating |  | 1 | Premium |  | 120000 | 96000 |  |  | 111000 | 456 | 80 | [9 empty] | Federally-Regulated Consumer Product | 04/14/2021 | 8413058 | 04/14/2021
Johnson Controls, Inc. | EVCON BY JOHNSON CONTROLS | TM8E130D20MP11 | Natural Gas | Induced Draft | True | False | 1 | False | Horizontal |  | None | Non-Condensing | Single-Stage |  | 1 | Premium |  | 130000 | 104000 |  |  | 117000 | 658 | 80 | [9 empty] | Federally-Regulated Consumer Product | 04/14/2021 | 203324374 | 04/14/2021
Johnson Controls, Inc. | EVCON BY JOHNSON CONTROLS | TMLE060A12MP11 | Natural Gas | Induced Draft | True | False | 1 | False | Horizontal |  | None | Non-Condensing | Single-Stage |  | 0.5 | Premium |  | 60000 | 48000 |  |  | 59000 | 259 | 80 | [9 empty] | Federally-Regulated Consumer Product | 04/14/2021 | 203489601 | 04/14/2021
Johnson Controls, Inc. | EVCON BY JOHNSON CONTROLS | TMLE060A12MP11 | Natural Gas | Induced Draft | True | False | 1 | False | Down |  | None | Non-Condensing | Single-Stage |  | 0.5 | Premium |  | 60000 | 48000 |  |  | 59000 | 259 | 80 | [9 empty] | Federally-Regulated Consumer Product | 04/14/2021 | 203489601 | 04/14/2021
Johnson Controls, Inc. | EVCON BY JOHNSON CONTROLS | TM8E060A12MP11 | Natural Gas | Induced Draft | True | False | 1 | False | Horizontal |  | None | Non-Condensing | Single-Stage |  | 0.5 | Premium |  | 60000 | 48000 |  |  | 59000 | 259 | 80 | [9 empty] | Federally-Regulated Consumer Product | 04/14/2021 | 203324365 | 04/14/2021
Johnson Controls, Inc. | EVCON BY JOHNSON CONTROLS | TM9E080C16MP12 | Natural Gas | Induced Draft | True | False | 1 | False | Down |  | None | Condensing | Single-Stage |  | 0.75 | Premium |  | 80000 | 76000 |  |  | 65000 | 444 | 95 | [9 empty] | Federally-Regulated Consumer Product | 04/14/2021 | 203324450 | 04/14/2021
Johnson Controls, Inc. | EVCON BY JOHNSON CONTROLS | TMLE040A12MP11 | LPG | Induced Draft | True | False | 1 | False | Up |  | None | Non-Condensing | Single-Stage |  | 0.5 | Premium |  | 40000 | 32000 |  |  | 39000 | 212 | 80 | [9 empty] | Federally-Regulated Consumer Product | 04/14/2021 | 203489595 | 04/14/2021
Johnson Controls, Inc. | EVCON BY JOHNSON CONTROLS | TM8E120C16MP11 | Natural Gas | Induced Draft | True | False | 1 | False | Horizontal |  | None | Non-Condensing | Single-Stage |  | 0.75 | Premium |  | 120000 | 96000 |  |  | 117000 | 554 | 80 | [9 empty] | Federally-Regulated Consumer Product | 04/14/2021 | 203324372 | 04/14/2021
Johnson Controls, Inc. | EVCON BY JOHNSON CONTROLS | TM8E120C20MP11 | LPG | Induced Draft | True | False | 1 | False | Down |  | None | Non-Condensing | Single-Stage |  | 1 | Premium |  | 120000 | 96000 |  |  | 117000 | 613 | 80 | [9 empty] | Federally-Regulated Consumer Product | 04/14/2021 | 203324373 | 04/14/2021
Johnson Controls, Inc. | EVCON BY JOHNSON CONTROLS | TM9E060A10MP12 | LPG | Induced Draft | True | False | 1 | False | Down |  | None | Condensing | Single-Stage |  | 0.5 | Premium |  | 60000 | 57000 |  |  | 49000 | 445 | 95 | [9 empty] | Federally-Regulated Consumer Product | 04/14/2021 | 203324447 | 04/14/2021
Johnson Controls, Inc. | EVCON BY JOHNSON CONTROLS | TM8E040A12MP11 | Natural Gas | Induced Draft | True | False | 1 | False | Horizontal |  | None | Non-Condensing | Single-Stage |  | 0.5 | Premium |  | 40000 | 32000 |  |  | 39000 | 212 | 80 | [9 empty] | Federally-Regulated Consumer Product | 04/14/2021 | 203324364 | 04/14/2021
Johnson Controls, Inc. | EVCON BY JOHNSON CONTROLS | TM8E080B12MP11 | LPG | Induced Draft | True | False | 1 | False | Horizontal |  | None | Non-Condensing | Single-Stage |  | 0.5 | Premium |  | 80000 | 64000 |  |  | 78000 | 470 | 80 | [9 empty] | Federally-Regulated Consumer Product | 04/14/2021 | 203324366 | 04/14/2021
Johnson Controls, Inc. | EVCON BY JOHNSON CONTROLS | TMLE040A12MP11 | Natural Gas | Induced Draft | True | False | 1 | False | Down |  | None | Non-Condensing | Single-Stage |  | 0.5 | Premium |  | 40000 | 32000 |  |  | 39000 | 212 | 80 | [9 empty] | Federally-Regulated Consumer Product | 04/14/2021 | 203489595 | 04/14/2021
Johnson Controls, Inc. | EVCON BY JOHNSON CONTROLS | TM9E060B12MP12 | Natural Gas | Induced Draft | True | False | 1 | False | Horizontal |  | None | Condensing | Single-Stage |  | 0.5 | Premium |  | 60000 | 57000 |  |  | 49000 | 445 | 95 | [9 empty] | Federally-Regulated Consumer Product | 04/14/2021 | 203324448 | 04/14/2021
Johnson Controls, Inc. | EVCON BY JOHNSON CONTROLS | TM9E080C16MP12 | Natural Gas | Induced Draft | True | False | 1 | False | Up |  | None | Condensing | Single-Stage |  | 0.75 | Premium |  | 80000 | 76000 |  |  | 65000 | 444 | 95 | [9 empty] | Federally-Regulated Consumer Product | 04/14/2021 | 203324450 | 04/14/2021
Johnson Controls, Inc. | EVCON BY JOHNSON CONTROLS | TM8E100C20MP11 | LPG | Induced Draft | True | False | 1 | False | Down |  | None | Non-Condensing | Single-Stage |  | 1 | Premium |  | 100000 | 80000 |  |  | 97000 | 642 | 80 | [9 empty] | Federally-Regulated Consumer Product | 04/14/2021 | 203324371 | 04/14/2021
Johnson Controls, Inc. | EVCON BY JOHNSON CONTROLS | TM8E060A12MP11 | LPG | Induced Draft | True | False | 1 | False | Up |  | None | Non-Condensing | Single-Stage |  | 0.5 | Premium |  | 60000 | 48000 |  |  | 59000 | 259 | 80 | [9 empty] | Federally-Regulated Consumer Product | 04/14/2021 | 203324365 | 04/14/2021
Johnson Controls, Inc. | EVCON BY JOHNSON CONTROLS | TM8E040A12MP11 | LPG | Induced Draft | True | False | 1 | False | Down |  | None | Non-Condensing | Single-Stage |  | 0.5 | Premium |  | 40000 | 32000 |  |  | 39000 | 212 | 80 | [9 empty] | Federally-Regulated Consumer Product | 04/14/2021 | 203324364 | 04/14/2021
Johnson Controls, Inc. | EVCON BY JOHNSON CONTROLS | TM8E120C20MP11 | Natural Gas | Induced Draft | True | False | 1 | False | Down |  | None | Non-Condensing | Single-Stage |  | 1 | Premium |  | 120000 | 96000 |  |  | 117000 | 613 | 80 | [9 empty] | Federally-Regulated Consumer Product | 04/14/2021 | 203324373 | 04/14/2021
Johnson Controls, Inc. | EVCON BY JOHNSON CONTROLS | TM8E120C16MP11 | LPG | Induced Draft | True | False | 1 | False | Horizontal |  | None | Non-Condensing | Single-Stage |  | 0.75 | Premium |  | 120000 | 96000 |  |  | 117000 | 554 | 80 | [9 empty] | Federally-Regulated Consumer Product | 04/14/2021 | 203324372 | 04/14/2021
Johnson Controls, Inc. | EVCON BY JOHNSON CONTROLS | TMLE040A12MP11 | LPG | Induced Draft | True | False | 1 | False | Down |  | None | Non-Condensing | Single-Stage |  | 0.5 | Premium |  | 40000 | 32000 |  |  | 39000 | 212 | 80 | [9 empty] | Federally-Regulated Consumer Product | 04/14/2021 | 203489595 | 04/14/2021
Johnson Controls, Inc. | EVCON BY JOHNSON CONTROLS | TMLE060A12MP11 | Natural Gas | Induced Draft | True | False | 1 | False | Up |  | None | Non-Condensing | Single-Stage |  | 0.5 | Premium |  | 60000 | 48000 |  |  | 59000 | 259 | 80 | [9 empty] | Federally-Regulated Consumer Product | 04/14/2021 | 203489601 | 04/14/2021
Johnson Controls, Inc. | EVCON BY JOHNSON CONTROLS | TM8E080B12MP11 | LPG | Induced Draft | True | False | 1 | False | Up |  | None | Non-Condensing | Single-Stage |  | 0.5 | Premium |  | 80000 | 64000 |  |  | 78000 | 470 | 80 | [9 empty] | Federally-Regulated Consumer Product | 04/14/2021 | 203324366 | 04/14/2021
Johnson Controls, Inc. | EVCON BY JOHNSON CONTROLS | TM9E060A10MP12 | Natural Gas | Induced Draft | True | False | 1 | False | Horizontal |  | None | Condensing | Single-Stage |  | 0.5 | Premium |  | 60000 | 57000 |  |  | 49000 | 445 | 95 | [9 empty] | Federally-Regulated Consumer Product | 04/14/2021 | 203324447 | 04/14/2021
Johnson Controls, Inc. | EVCON BY JOHNSON CONTROLS | TM9E080B12MP12 | LPG | Induced Draft | True | False | 1 | False | Down |  | None | Condensing | Single-Stage |  | 0.5 | Premium |  | 80000 | 76000 |  |  | 65000 | 549 | 95 | [9 empty] | Federally-Regulated Consumer Product | 04/14/2021 | 203324449 | 04/14/2021
Johnson Controls, Inc. | EVCON BY JOHNSON CONTROLS | TM8E060A12MP11 | LPG | Induced Draft | True | False | 1 | False | Horizontal |  | None | Non-Condensing | Single-Stage |  | 0.5 | Premium |  | 60000 | 48000 |  |  | 59000 | 259 | 80 | [9 empty] | Federally-Regulated Consumer Product | 04/14/2021 | 203324365 | 04/14/2021
Johnson Controls, Inc. | EVCON BY JOHNSON CONTROLS | TM9E060B12MP12 | Natural Gas | Induced Draft | True | False | 1 | False | Up |  | None | Condensing | Single-Stage |  | 0.5 | Premium |  | 60000 | 57000 |  |  | 49000 | 445 | 95 | [9 empty] | Federally-Regulated Consumer Product | 04/14/2021 | 203324448 | 04/14/2021
Johnson Controls, Inc. | EVCON BY JOHNSON CONTROLS | TM8E130D20MP11 | Natural Gas | Induced Draft | True | False | 1 | False | Down |  | None | Non-Condensing | Single-Stage |  | 1 | Premium |  | 130000 | 104000 |  |  | 117000 | 658 | 80 | [9 empty] | Federally-Regulated Consumer Product | 04/14/2021 | 203324374 | 04/14/2021
Johnson Controls, Inc. | EVCON BY JOHNSON CONTROLS | TM9E120D20MP12 | LPG | Induced Draft | True | False | 1 | False | Down |  | None | Condensing | Single-Stage |  | 1 | Premium |  | 120000 | 114000 |  |  | 114000 | 910 | 95 | [9 empty] | Federally-Regulated Consumer Product | 04/14/2021 | 203324454 | 04/14/2021
Johnson Controls, Inc. | EVCON BY JOHNSON CONTROLS | TM8E120C20MP11 | Natural Gas | Induced Draft | True | False | 1 | False | Horizontal |  | None | Non-Condensing | Single-Stage |  | 1 | Premium |  | 120000 | 96000 |  |  | 117000 | 613 | 80 | [9 empty] | Federally-Regulated Consumer Product | 04/14/2021 | 203324373 | 04/14/2021
Johnson Controls, Inc. | EVCON BY JOHNSON CONTROLS | TM8E060A12MP11 | Natural Gas | Induced Draft | True | False | 1 | False | Down |  | None | Non-Condensing | Single-Stage |  | 0.5 | Premium |  | 60000 | 48000 |  |  | 59000 | 259 | 80 | [9 empty] | Federally-Regulated Consumer Product | 04/14/2021 | 203324365 | 04/14/2021
Johnson Controls, Inc. | EVCON BY JOHNSON CONTROLS | TMLE080B12MP11 | LPG | Induced Draft | True | False | 1 | False | Down |  | None | Non-Condensing | Single-Stage |  | 0.5 | Premium |  | 80000 | 64000 |  |  | 78000 | 470 | 80 | [9 empty] | Federally-Regulated Consumer Product | 04/14/2021 | 203489607 | 04/14/2021
Johnson Controls, Inc. | EVCON BY JOHNSON CONTROLS | TM8E060A12MP11 | Natural Gas | Induced Draft | True | False | 1 | False | Up |  | None | Non-Condensing | Single-Stage |  | 0.5 | Premium |  | 60000 | 48000 |  |  | 59000 | 259 | 80 | [9 empty] | Federally-Regulated Consumer Product | 04/14/2021 | 203324365 | 04/14/2021
Johnson Controls, Inc. | EVCON BY JOHNSON CONTROLS | TM8E080B12MP11 | Natural Gas | Induced Draft | True | False | 1 | False | Down |  | None | Non-Condensing | Single-Stage |  | 0.5 | Premium |  | 80000 | 64000 |  |  | 78000 | 470 | 80 | [9 empty] | Federally-Regulated Consumer Product | 04/14/2021 | 203324366 | 04/14/2021
Johnson Controls, Inc. | EVCON BY JOHNSON CONTROLS | TM9E060A10MP12 | LPG | Induced Draft | True | False | 1 | False | Horizontal |  | None | Condensing | Single-Stage |  | 0.5 | Premium |  | 60000 | 57000 |  |  | 49000 | 445 | 95 | [9 empty] | Federally-Regulated Consumer Product | 04/14/2021 | 203324447 | 04/14/2021
Johnson Controls, Inc. | EVCON BY JOHNSON CONTROLS | TM8Y120C20MP11 | LPG | Induced Draft | True | False | 1 | False | Up |  | None | Non-Condensing | Two-Stage Modulating |  | 1 | Premium |  | 120000 | 96000 |  |  | 111000 | 456 | 80 | [9 empty] | Federally-Regulated Consumer Product | 04/14/2021 | 8413058 | 04/14/2021
Johnson Controls, Inc. | EVCON BY JOHNSON CONTROLS | TM8E120C16MP11 | Natural Gas | Induced Draft | True | False | 1 | False | Up |  | None | Non-Condensing | Single-Stage |  | 0.75 | Premium |  | 120000 | 96000 |  |  | 117000 | 554 | 80 | [9 empty] | Federally-Regulated Consumer Product | 04/14/2021 | 203324372 | 04/14/2021
Johnson Controls, Inc. | EVCON BY JOHNSON CONTROLS | TM8E040A12MP11 | Natural Gas | Induced Draft | True | False | 1 | False | Down |  | None | Non-Condensing | Single-Stage |  | 0.5 | Premium |  | 40000 | 32000 |  |  | 39000 | 212 | 80 | [9 empty] | Federally-Regulated Consumer Product | 04/14/2021 | 203324364 | 04/14/2021
Johnson Controls, Inc. | EVCON BY JOHNSON CONTROLS | TM9E040A10MP12 | LPG | Induced Draft | True | False | 1 | False | Up |  | None | Condensing | Single-Stage |  | 0.5 | Premium |  | 40000 | 38000 |  |  | 32000 | 262 | 95 | [9 empty] | Federally-Regulated Consumer Product | 04/14/2021 | 203324446 | 04/14/2021
Johnson Controls, Inc. | EVCON BY JOHNSON CONTROLS | TMLE080B12MP11 | Natural Gas | Induced Draft | True | False | 1 | False | Horizontal |  | None | Non-Condensing | Single-Stage |  | 0.5 | Premium |  | 80000 | 64000 |  |  | 78000 | 470 | 80 | [9 empty] | Federally-Regulated Consumer Product | 04/14/2021 | 203489607 | 04/14/2021
Johnson Controls, Inc. | EVCON BY JOHNSON CONTROLS | TM9E080C16MP12 | LPG | Induced Draft | True | False | 1 | False | Horizontal |  | None | Condensing | Single-Stage |  | 0.75 | Premium |  | 80000 | 76000 |  |  | 65000 | 444 | 95 | [9 empty] | Federally-Regulated Consumer Product | 04/14/2021 | 203324450 | 04/14/2021
Lennox Industries Inc. | ARMSTRONG AIR | A80UH1E80B16X-* | Natural Gas | Induced Draft | True | False | 1 | False | Horizontal |  | None | Non-Condensing | Single-Stage |  | 0.75 | Standard |  | 80000 | 64000 |  |  | 78000 | 355 | 80 | [9 empty] | Federally-Regulated Consumer Product | 04/14/2021 | 202055797 | 04/14/2021
Lennox Industries Inc. | ARMSTRONG AIR | A80UH1E80B16X-* | Natural Gas | Induced Draft | True | False | 1 | False | Up |  | None | Non-Condensing | Single-Stage |  | 0.75 | Standard |  | 80000 | 64000 |  |  | 78000 | 355 | 80 | [9 empty] | Federally-Regulated Consumer Product | 04/14/2021 | 202055797 | 04/14/2021
Johnson Controls, Inc. | EVCON BY JOHNSON CONTROLS | TM9V100C20MP12 | LPG | Induced Draft | True | False | 1 | False | Up |  | None | Condensing | Two-Stage Modulating |  | 1 | Premium |  | 100000 | 96000 |  |  | 94000 | 386 | 96 | [9 empty] | Federally-Regulated Consumer Product | 04/14/2021 | 204829788 | 04/14/2021
Johnson Controls, Inc. | EVCON BY JOHNSON CONTROLS | TM9V100C16MP12 | LPG | Induced Draft | True | False | 1 | False | Down |  | None | Condensing | Two-Stage Modulating |  | 0.75 | Premium |  | 100000 | 96000 |  |  | 95000 | 364 | 96 | [9 empty] | Federally-Regulated Consumer Product | 04/14/2021 | 204829784 | 04/14/2021
Johnson Controls, Inc. | EVCON BY JOHNSON CONTROLS | TM8V080B12MP12 | Natural Gas | Induced Draft | True | False | 1 | False | Down |  | None | Non-Condensing | Two-Stage Modulating |  | 0.5 | Premium |  | 80000 | 63000 |  |  | 75000 | 315 | 80 | [9 empty] | Federally-Regulated Consumer Product | 04/14/2021 | 204829720 | 04/14/2021
Johnson Controls, Inc. | EVCON BY JOHNSON CONTROLS | TM9V120D20MP12 | LPG | Induced Draft | True | False | 1 | False | Horizontal |  | None | Condensing | Two-Stage Modulating |  | 1 | Premium |  | 120000 | 115000 |  |  | 109000 | 407 | 96 | [9 empty] | Federally-Regulated Consumer Product | 04/14/2021 | 204829792 | 04/14/2021
Johnson Controls, Inc. | EVCON BY JOHNSON CONTROLS | TM9V120D20MP12 | LPG | Induced Draft | True | False | 1 | False | Down |  | None | Condensing | Two-Stage Modulating |  | 1 | Premium |  | 120000 | 115000 |  |  | 109000 | 407 | 96 | [9 empty] | Federally-Regulated Consumer Product | 04/14/2021 | 204829792 | 04/14/2021
Johnson Controls, Inc. | EVCON BY JOHNSON CONTROLS | TM9V080C16MP12 | Natural Gas | Induced Draft | True | False | 1 | False | Horizontal |  | None | Condensing | Two-Stage Modulating |  | 0.75 | Premium |  | 80000 | 77000 |  |  | 79000 | 273 | 96 | [9 empty] | Federally-Regulated Consumer Product | 04/14/2021 | 204829780 | 04/14/2021
Johnson Controls, Inc. | EVCON BY JOHNSON CONTROLS | TM8V060A12MP12 | Natural Gas | Induced Draft | True | False | 1 | False | Horizontal |  | None | Non-Condensing | Two-Stage Modulating |  | 0.5 | Premium |  | 60000 | 47000 |  |  | 57000 | 259 | 80 | [9 empty] | Federally-Regulated Consumer Product | 04/14/2021 | 204829716 | 04/14/2021
Johnson Controls, Inc. | EVCON BY JOHNSON CONTROLS | TM9V080B12MP12 | LPG | Induced Draft | True | False | 1 | False | Up |  | None | Condensing | Two-Stage Modulating |  | 0.5 | Premium |  | 80000 | 77000 |  |  | 79000 | 339 | 96 | [9 empty] | Federally-Regulated Consumer Product | 04/14/2021 | 204829776 | 04/14/2021
Johnson Controls, Inc. | EVCON BY JOHNSON CONTROLS | TM9V120D20MP12 | Natural Gas | Induced Draft | True | False | 1 | False | Up |  | None | Condensing | Two-Stage Modulating |  | 1 | Premium |  | 120000 | 115000 |  |  | 109000 | 407 | 96 | [9 empty] | Federally-Regulated Consumer Product | 04/14/2021 | 204829792 | 04/14/2021
Johnson Controls, Inc. | EVCON BY JOHNSON CONTROLS | TM9V120D20MP12 | Natural Gas | Induced Draft | True | False | 1 | False | Horizontal |  | None | Condensing | Two-Stage Modulating |  | 1 | Premium |  | 120000 | 115000 |  |  | 109000 | 407 | 96 | [9 empty] | Federally-Regulated Consumer Product | 04/14/2021 | 204829792 | 04/14/2021
Johnson Controls, Inc. | EVCON BY JOHNSON CONTROLS | TM9V040A10MP12 | LPG | Induced Draft | True | False | 1 | False | Up |  | None | Condensing | Two-Stage Modulating |  | 0.5 | Premium |  | 40000 | 38000 |  |  | 30000 | 180 | 96 | [9 empty] | Federally-Regulated Consumer Product | 04/14/2021 | 204829768 | 04/14/2021
Johnson Controls, Inc. | EVCON BY JOHNSON CONTROLS | TM9E026A08MP12 | Natural Gas | Induced Draft | True | False | 1 | False | Down |  | None | Condensing | Single-Stage |  | 0.33 | Premium |  | 26000 | 25000 |  |  | 32000 | 376 | 96 | [9 empty] | Federally-Regulated Consumer Product | 04/14/2021 | 206428677 | 04/14/2021
Johnson Controls, Inc. | EVCON BY JOHNSON CONTROLS | TM9V080C16MP12 | Natural Gas | Induced Draft | True | False | 1 | False | Up |  | None | Condensing | Two-Stage Modulating |  | 0.75 | Premium |  | 80000 | 77000 |  |  | 79000 | 273 | 96 | [9 empty] | Federally-Regulated Consumer Product | 04/14/2021 | 204829780 | 04/14/2021
Johnson Controls, Inc. | EVCON BY JOHNSON CONTROLS | TM9V060B12MP12 | Natural Gas | Induced Draft | True | False | 1 | False | Down |  | None | Condensing | Two-Stage Modulating |  | 0.5 | Premium |  | 60000 | 58000 |  |  | 47000 | 284 | 96 | [9 empty] | Federally-Regulated Consumer Product | 04/14/2021 | 204829772 | 04/14/2021
Johnson Controls, Inc. | EVCON BY JOHNSON CONTROLS | TM9V100C16MP12 | LPG | Induced Draft | True | False | 1 | False | Horizontal |  | None | Condensing | Two-Stage Modulating |  | 0.75 | Premium |  | 100000 | 96000 |  |  | 95000 | 364 | 96 | [9 empty] | Federally-Regulated Consumer Product | 04/14/2021 | 204829784 | 04/14/2021
Johnson Controls, Inc. | EVCON BY JOHNSON CONTROLS | TM9V080B12MP12 | Natural Gas | Induced Draft | True | False | 1 | False | Up |  | None | Condensing | Two-Stage Modulating |  | 0.5 | Premium |  | 80000 | 77000 |  |  | 79000 | 339 | 96 | [9 empty] | Federally-Regulated Consumer Product | 04/14/2021 | 204829776 | 04/14/2021
Johnson Controls, Inc. | EVCON BY JOHNSON CONTROLS | TMLV120C20MP12 | LPG | Induced Draft | True | False | 1 | False | Up |  | None | Non-Condensing | Two-Stage Modulating |  | 1 | Premium |  | 120000 | 96000 |  |  | 111000 | 456 | 80 | [9 empty] | Federally-Regulated Consumer Product | 04/14/2021 | 204829704 | 04/14/2021
Johnson Controls, Inc. | EVCON BY JOHNSON CONTROLS | TM9V080B12MP12 | Natural Gas | Induced Draft | True | False | 1 | False | Horizontal |  | None | Condensing | Two-Stage Modulating |  | 0.5 | Premium |  | 80000 | 77000 |  |  | 79000 | 339 | 96 | [9 empty] | Federally-Regulated Consumer Product | 04/14/2021 | 204829776 | 04/14/2021
Johnson Controls, Inc. | EVCON BY JOHNSON CONTROLS | TM9V100C20MP12 | LPG | Induced Draft | True | False | 1 | False | Horizontal |  | None | Condensing | Two-Stage Modulating |  | 1 | Premium |  | 100000 | 96000 |  |  | 94000 | 386 | 96 | [9 empty] | Federally-Regulated Consumer Product | 04/14/2021 | 204829788 | 04/14/2021
Johnson Controls, Inc. | EVCON BY JOHNSON CONTROLS | TM9V100C20MP12 | Natural Gas | Induced Draft | True | False | 1 | False | Down |  | None | Condensing | Two-Stage Modulating |  | 1 | Premium |  | 100000 | 96000 |  |  | 94000 | 386 | 96 | [9 empty] | Federally-Regulated Consumer Product | 04/14/2021 | 204829788 | 04/14/2021
Johnson Controls, Inc. | EVCON BY JOHNSON CONTROLS | TMLV120C20MP12 | Natural Gas | Induced Draft | True | False | 1 | False | Down |  | None | Non-Condensing | Two-Stage Modulating |  | 1 | Premium |  | 120000 | 96000 |  |  | 111000 | 456 | 80 | [9 empty] | Federally-Regulated Consumer Product | 04/14/2021 | 204829704 | 04/14/2021
Johnson Controls, Inc. | EVCON BY JOHNSON CONTROLS | TM9V120D20MP12 | Natural Gas | Induced Draft | True | False | 1 | False | Down |  | None | Condensing | Two-Stage Modulating |  | 1 | Premium |  | 120000 | 115000 |  |  | 109000 | 407 | 96 | [9 empty] | Federally-Regulated Consumer Product | 04/14/2021 | 204829792 | 04/14/2021
Johnson Controls, Inc. | EVCON BY JOHNSON CONTROLS | TM8V080B12MP12 | Natural Gas | Induced Draft | True | False | 1 | False | Up |  | None | Non-Condensing | Two-Stage Modulating |  | 0.5 | Premium |  | 80000 | 63000 |  |  | 75000 | 315 | 80 | [9 empty] | Federally-Regulated Consumer Product | 04/14/2021 | 204829720 | 04/14/2021
Johnson Controls, Inc. | EVCON BY JOHNSON CONTROLS | TM9V100C16MP12 | Natural Gas | Induced Draft | True | False | 1 | False | Down |  | None | Condensing | Two-Stage Modulating |  | 0.75 | Premium |  | 100000 | 96000 |  |  | 95000 | 364 | 96 | [9 empty] | Federally-Regulated Consumer Product | 04/14/2021 | 204829784 | 04/14/2021
Johnson Controls, Inc. | EVCON BY JOHNSON CONTROLS | TM8V060A12MP12 | LPG | Induced Draft | True | False | 1 | False | Horizontal |  | None | Non-Condensing | Two-Stage Modulating |  | 0.5 | Premium |  | 60000 | 47000 |  |  | 57000 | 259 | 80 | [9 empty] | Federally-Regulated Consumer Product | 04/14/2021 | 204829716 | 04/14/2021
Johnson Controls, Inc. | EVCON BY JOHNSON CONTROLS | TM9V080C16MP12 | Natural Gas | Induced Draft | True | False | 1 | False | Down |  | None | Condensing | Two-Stage Modulating |  | 0.75 | Premium |  | 80000 | 77000 |  |  | 79000 | 273 | 96 | [9 empty] | Federally-Regulated Consumer Product | 04/14/2021 | 204829780 | 04/14/2021
Johnson Controls, Inc. | EVCON BY JOHNSON CONTROLS | TM9V060B12MP12 | LPG | Induced Draft | True | False | 1 | False | Horizontal |  | None | Condensing | Two-Stage Modulating |  | 0.5 | Premium |  | 60000 | 58000 |  |  | 47000 | 284 | 96 | [9 empty] | Federally-Regulated Consumer Product | 04/14/2021 | 204829772 | 04/14/2021
Johnson Controls, Inc. | EVCON BY JOHNSON CONTROLS | TMLV100C16MP12 | LPG | Induced Draft | True | False | 1 | False | Horizontal |  | None | Non-Condensing | Two-Stage Modulating |  | 0.75 | Premium |  | 100000 | 80000 |  |  | 94000 | 368 | 80 | [9 empty] | Federally-Regulated Consumer Product | 04/14/2021 | 204829700 | 04/14/2021
Johnson Controls, Inc. | EVCON BY JOHNSON CONTROLS | TMLV120C20MP12 | LPG | Induced Draft | True | False | 1 | False | Down |  | None | Non-Condensing | Two-Stage Modulating |  | 1 | Premium |  | 120000 | 96000 |  |  | 111000 | 456 | 80 | [9 empty] | Federally-Regulated Consumer Product | 04/14/2021 | 204829704 | 04/14/2021
Johnson Controls, Inc. | EVCON BY JOHNSON CONTROLS | TMLV120C20MP12 | LPG | Induced Draft | True | False | 1 | False | Horizontal |  | None | Non-Condensing | Two-Stage Modulating |  | 1 | Premium |  | 120000 | 96000 |  |  | 111000 | 456 | 80 | [9 empty] | Federally-Regulated Consumer Product | 04/14/2021 | 204829704 | 04/14/2021
Johnson Controls, Inc. | EVCON BY JOHNSON CONTROLS | TM9E026A08MP12 | Natural Gas | Induced Draft | True | False | 1 | False | Horizontal |  | None | Condensing | Single-Stage |  | 0.33 | Premium |  | 26000 | 25000 |  |  | 32000 | 376 | 96 | [9 empty] | Federally-Regulated Consumer Product | 04/14/2021 | 206428677 | 04/14/2021
Johnson Controls, Inc. | EVCON BY JOHNSON CONTROLS | TM8V080C16MP12 | Natural Gas | Induced Draft | True | False | 1 | False | Down |  | None | Non-Condensing | Two-Stage Modulating |  | 0.75 | Premium |  | 80000 | 63000 |  |  | 76000 | 323 | 80 | [9 empty] | Federally-Regulated Consumer Product | 04/14/2021 | 204829724 | 04/14/2021
Johnson Controls, Inc. | EVCON BY JOHNSON CONTROLS | TMLV120C20MP12 | Natural Gas | Induced Draft | True | False | 1 | False | Up |  | None | Non-Condensing | Two-Stage Modulating |  | 1 | Premium |  | 120000 | 96000 |  |  | 111000 | 456 | 80 | [9 empty] | Federally-Regulated Consumer Product | 04/14/2021 | 204829704 | 04/14/2021
Johnson Controls, Inc. | EVCON BY JOHNSON CONTROLS | TMLV100C16MP12 | LPG | Induced Draft | True | False | 1 | False | Up |  | None | Non-Condensing | Two-Stage Modulating |  | 0.75 | Premium |  | 100000 | 80000 |  |  | 94000 | 368 | 80 | [9 empty] | Federally-Regulated Consumer Product | 04/14/2021 | 204829700 | 04/14/2021
Johnson Controls, Inc. | EVCON BY JOHNSON CONTROLS | TM9V100C20MP12 | Natural Gas | Induced Draft | True | False | 1 | False | Up |  | None | Condensing | Two-Stage Modulating |  | 1 | Premium |  | 100000 | 96000 |  |  | 94000 | 386 | 96 | [9 empty] | Federally-Regulated Consumer Product | 04/14/2021 | 204829788 | 04/14/2021
Johnson Controls, Inc. | EVCON BY JOHNSON CONTROLS | TM9V060B12MP12 | Natural Gas | Induced Draft | True | False | 1 | False | Up |  | None | Condensing | Two-Stage Modulating |  | 0.5 | Premium |  | 60000 | 58000 |  |  | 47000 | 284 | 96 | [9 empty] | Federally-Regulated Consumer Product | 04/14/2021 | 204829772 | 04/14/2021
Johnson Controls, Inc. | EVCON BY JOHNSON CONTROLS | TM9V080C16MP12 | LPG | Induced Draft | True | False | 1 | False | Horizontal |  | None | Condensing | Two-Stage Modulating |  | 0.75 | Premium |  | 80000 | 77000 |  |  | 79000 | 273 | 96 | [9 empty] | Federally-Regulated Consumer Product | 04/14/2021 | 204829780 | 04/14/2021
Johnson Controls, Inc. | EVCON BY JOHNSON CONTROLS | TMLV100C16MP12 | LPG | Induced Draft | True | False | 1 | False | Down |  | None | Non-Condensing | Two-Stage Modulating |  | 0.75 | Premium |  | 100000 | 80000 |  |  | 94000 | 368 | 80 | [9 empty] | Federally-Regulated Consumer Product | 04/14/2021 | 204829700 | 04/14/2021
Johnson Controls, Inc. | EVCON BY JOHNSON CONTROLS | TM9V060B12MP12 | Natural Gas | Induced Draft | True | False | 1 | False | Horizontal |  | None | Condensing | Two-Stage Modulating |  | 0.5 | Premium |  | 60000 | 58000 |  |  | 47000 | 284 | 96 | [9 empty] | Federally-Regulated Consumer Product | 04/14/2021 | 204829772 | 04/14/2021
Johnson Controls, Inc. | EVCON BY JOHNSON CONTROLS | TM8V060A12MP12 | LPG | Induced Draft | True | False | 1 | False | Down |  | None | Non-Condensing | Two-Stage Modulating |  | 0.5 | Premium |  | 60000 | 47000 |  |  | 57000 | 259 | 80 | [9 empty] | Federally-Regulated Consumer Product | 04/14/2021 | 204829716 | 04/14/2021
Johnson Controls, Inc. | EVCON BY JOHNSON CONTROLS | TM9V060B12MP12 | LPG | Induced Draft | True | False | 1 | False | Down |  | None | Condensing | Two-Stage Modulating |  | 0.5 | Premium |  | 60000 | 58000 |  |  | 47000 | 284 | 96 | [9 empty] | Federally-Regulated Consumer Product | 04/14/2021 | 204829772 | 04/14/2021
Johnson Controls, Inc. | EVCON BY JOHNSON CONTROLS | TM9V100C20MP12 | Natural Gas | Induced Draft | True | False | 1 | False | Horizontal |  | None | Condensing | Two-Stage Modulating |  | 1 | Premium |  | 100000 | 96000 |  |  | 94000 | 386 | 96 | [9 empty] | Federally-Regulated Consumer Product | 04/14/2021 | 204829788 | 04/14/2021
Johnson Controls, Inc. | EVCON BY JOHNSON CONTROLS | TM8V060A12MP12 | Natural Gas | Induced Draft | True | False | 1 | False | Up |  | None | Non-Condensing | Two-Stage Modulating |  | 0.5 | Premium |  | 60000 | 47000 |  |  | 57000 | 259 | 80 | [9 empty] | Federally-Regulated Consumer Product | 04/14/2021 | 204829716 | 04/14/2021
Johnson Controls, Inc. | EVCON BY JOHNSON CONTROLS | TM8V080B12MP12 | LPG | Induced Draft | True | False | 1 | False | Down |  | None | Non-Condensing | Two-Stage Modulating |  | 0.5 | Premium |  | 80000 | 63000 |  |  | 75000 | 315 | 80 | [9 empty] | Federally-Regulated Consumer Product | 04/14/2021 | 204829720 | 04/14/2021
Johnson Controls, Inc. | EVCON BY JOHNSON CONTROLS | TM9V080C16MP12 | LPG | Induced Draft | True | False | 1 | False | Up |  | None | Condensing | Two-Stage Modulating |  | 0.75 | Premium |  | 80000 | 77000 |  |  | 79000 | 273 | 96 | [9 empty] | Federally-Regulated Consumer Product | 04/14/2021 | 204829780 | 04/14/2021
Johnson Controls, Inc. | EVCON BY JOHNSON CONTROLS | TM9V120D20MP12 | LPG | Induced Draft | True | False | 1 | False | Up |  | None | Condensing | Two-Stage Modulating |  | 1 | Premium |  | 120000 | 115000 |  |  | 109000 | 407 | 96 | [9 empty] | Federally-Regulated Consumer Product | 04/14/2021 | 204829792 | 04/14/2021
Johnson Controls, Inc. | EVCON BY JOHNSON CONTROLS | TM8V060A12MP12 | Natural Gas | Induced Draft | True | False | 1 | False | Down |  | None | Non-Condensing | Two-Stage Modulating |  | 0.5 | Premium |  | 60000 | 47000 |  |  | 57000 | 259 | 80 | [9 empty] | Federally-Regulated Consumer Product | 04/14/2021 | 204829716 | 04/14/2021
Johnson Controls, Inc. | EVCON BY JOHNSON CONTROLS | TM8V080C16MP12 | Natural Gas | Induced Draft | True | False | 1 | False | Horizontal |  | None | Non-Condensing | Two-Stage Modulating |  | 0.75 | Premium |  | 80000 | 63000 |  |  | 76000 | 323 | 80 | [9 empty] | Federally-Regulated Consumer Product | 04/14/2021 | 204829724 | 04/14/2021
Johnson Controls, Inc. | EVCON BY JOHNSON CONTROLS | TM8V080B12MP12 | Natural Gas | Induced Draft | True | False | 1 | False | Horizontal |  | None | Non-Condensing | Two-Stage Modulating |  | 0.5 | Premium |  | 80000 | 63000 |  |  | 75000 | 315 | 80 | [9 empty] | Federally-Regulated Consumer Product | 04/14/2021 | 204829720 | 04/14/2021
Johnson Controls, Inc. | EVCON BY JOHNSON CONTROLS | TM8V080B12MP12 | LPG | Induced Draft | True | False | 1 | False | Up |  | None | Non-Condensing | Two-Stage Modulating |  | 0.5 | Premium |  | 80000 | 63000 |  |  | 75000 | 315 | 80 | [9 empty] | Federally-Regulated Consumer Product | 04/14/2021 | 204829720 | 04/14/2021
Johnson Controls, Inc. | EVCON BY JOHNSON CONTROLS | TM8V080B12MP12 | LPG | Induced Draft | True | False | 1 | False | Horizontal |  | None | Non-Condensing | Two-Stage Modulating |  | 0.5 | Premium |  | 80000 | 63000 |  |  | 75000 | 315 | 80 | [9 empty] | Federally-Regulated Consumer Product | 04/14/2021 | 204829720 | 04/14/2021
Johnson Controls, Inc. | EVCON BY JOHNSON CONTROLS | TM9V100C16MP12 | LPG | Induced Draft | True | False | 1 | False | Up |  | None | Condensing | Two-Stage Modulating |  | 0.75 | Premium |  | 100000 | 96000 |  |  | 95000 | 364 | 96 | [9 empty] | Federally-Regulated Consumer Product | 04/14/2021 | 204829784 | 04/14/2021
Johnson Controls, Inc. | EVCON BY JOHNSON CONTROLS | TM8V060A12MP12 | LPG | Induced Draft | True | False | 1 | False | Up |  | None | Non-Condensing | Two-Stage Modulating |  | 0.5 | Premium |  | 60000 | 47000 |  |  | 57000 | 259 | 80 | [9 empty] | Federally-Regulated Consumer Product | 04/14/2021 | 204829716 | 04/14/2021
Johnson Controls, Inc. | EVCON BY JOHNSON CONTROLS | TM9V080B12MP12 | LPG | Induced Draft | True | False | 1 | False | Down |  | None | Condensing | Two-Stage Modulating |  | 0.5 | Premium |  | 80000 | 77000 |  |  | 79000 | 339 | 96 | [9 empty] | Federally-Regulated Consumer Product | 04/14/2021 | 204829776 | 04/14/2021
Johnson Controls, Inc. | EVCON BY JOHNSON CONTROLS | TM9E026A08MP12 | Natural Gas | Induced Draft | True | False | 1 | False | Up |  | None | Condensing | Single-Stage |  | 0.33 | Premium |  | 26000 | 25000 |  |  | 32000 | 376 | 96 | [9 empty] | Federally-Regulated Consumer Product | 04/14/2021 | 206428677 | 04/14/2021
Johnson Controls, Inc. | EVCON BY JOHNSON CONTROLS | TM9V060B12MP12 | LPG | Induced Draft | True | False | 1 | False | Up |  | None | Condensing | Two-Stage Modulating |  | 0.5 | Premium |  | 60000 | 58000 |  |  | 47000 | 284 | 96 | [9 empty] | Federally-Regulated Consumer Product | 04/14/2021 | 204829772 | 04/14/2021
Johnson Controls, Inc. | EVCON BY JOHNSON CONTROLS | TMLV120C20MP12 | Natural Gas | Induced Draft | True | False | 1 | False | Horizontal |  | None | Non-Condensing | Two-Stage Modulating |  | 1 | Premium |  | 120000 | 96000 |  |  | 111000 | 456 | 80 | [9 empty] | Federally-Regulated Consumer Product | 04/14/2021 | 204829704 | 04/14/2021
Johnson Controls, Inc. | EVCON BY JOHNSON CONTROLS | TM9V080B12MP12 | Natural Gas | Induced Draft | True | False | 1 | False | Down |  | None | Condensing | Two-Stage Modulating |  | 0.5 | Premium |  | 80000 | 77000 |  |  | 79000 | 339 | 96 | [9 empty] | Federally-Regulated Consumer Product | 04/14/2021 | 204829776 | 04/14/2021
Johnson Controls, Inc. | EVCON BY JOHNSON CONTROLS | TM9V100C20MP12 | LPG | Induced Draft | True | False | 1 | False | Down |  | None | Condensing | Two-Stage Modulating |  | 1 | Premium |  | 100000 | 96000 |  |  | 94000 | 386 | 96 | [9 empty] | Federally-Regulated Consumer Product | 04/14/2021 | 204829788 | 04/14/2021
Johnson Controls, Inc. | EVCON BY JOHNSON CONTROLS | TM9V080B12MP12 | LPG | Induced Draft | True | False | 1 | False | Horizontal |  | None | Condensing | Two-Stage Modulating |  | 0.5 | Premium |  | 80000 | 77000 |  |  | 79000 | 339 | 96 | [9 empty] | Federally-Regulated Consumer Product | 04/14/2021 | 204829776 | 04/14/2021
Johnson Controls, Inc. | EVCON BY JOHNSON CONTROLS | TM9V080C16MP12 | LPG | Induced Draft | True | False | 1 | False | Down |  | None | Condensing | Two-Stage Modulating |  | 0.75 | Premium |  | 80000 | 77000 |  |  | 79000 | 273 | 96 | [9 empty] | Federally-Regulated Consumer Product | 04/14/2021 | 204829780 | 04/14/2021
Johnson Controls, Inc. | EVCON BY JOHNSON CONTROLS | TM9V100C16MP12 | Natural Gas | Induced Draft | True | False | 1 | False | Horizontal |  | None | Condensing | Two-Stage Modulating |  | 0.75 | Premium |  | 100000 | 96000 |  |  | 95000 | 364 | 96 | [9 empty] | Federally-Regulated Consumer Product | 04/14/2021 | 204829784 | 04/14/2021
Johnson Controls, Inc. | EVCON BY JOHNSON CONTROLS | TM9V100C16MP12 | Natural Gas | Induced Draft | True | False | 1 | False | Up |  | None | Condensing | Two-Stage Modulating |  | 0.75 | Premium |  | 100000 | 96000 |  |  | 95000 | 364 | 96 | [9 empty] | Federally-Regulated Consumer Product | 04/14/2021 | 204829784 | 04/14/2021
Johnson Controls, Inc. | EVCON BY JOHNSON CONTROLS | TM9E120D20MP12 | Natural Gas | Induced Draft | True | False | 1 | False | Up |  | None | Condensing | Single-Stage |  | 1 | Premium |  | 120000 | 114000 |  |  | 114000 | 910 | 95 | [9 empty] | Federally-Regulated Consumer Product | 04/14/2021 | 203324454 | 04/14/2021
Johnson Controls, Inc. | EVCON BY JOHNSON CONTROLS | TMLE100B12MP11 | LPG | Induced Draft | True | False | 1 | False | Up |  | None | Non-Condensing | Single-Stage |  | 0.5 | Premium |  | 100000 | 80000 |  |  | 98000 | 432 | 80 | [9 empty] | Federally-Regulated Consumer Product | 04/14/2021 | 203489625 | 04/14/2021
Johnson Controls, Inc. | EVCON BY JOHNSON CONTROLS | TMLV060A12MP12 | LPG | Induced Draft | True | False | 1 | False | Horizontal |  | None | Non-Condensing | Two-Stage Modulating |  | 0.5 | Premium |  | 60000 | 47000 |  |  | 57000 | 259 | 80 | [9 empty] | Federally-Regulated Consumer Product | 04/14/2021 | 204829696 | 04/14/2021
Johnson Controls, Inc. | EVCON BY JOHNSON CONTROLS | TMLE080C20MP11 | Natural Gas | Induced Draft | True | False | 1 | False | Up |  | None | Non-Condensing | Single-Stage |  | 1 | Premium |  | 80000 | 64000 |  |  | 78000 | 436 | 80 | [9 empty] | Federally-Regulated Consumer Product | 04/14/2021 | 203489619 | 04/14/2021
Johnson Controls, Inc. | EVCON BY JOHNSON CONTROLS | TM8V100C20MP12 | Natural Gas | Induced Draft | True | False | 1 | False | Up |  | None | Non-Condensing | Two-Stage Modulating |  | 1 | Premium |  | 100000 | 80000 |  |  | 95000 | 380 | 80 | [9 empty] | Federally-Regulated Consumer Product | 04/14/2021 | 204829732 | 04/14/2021
Johnson Controls, Inc. | EVCON BY JOHNSON CONTROLS | TMLE080C20MP11 | LPG | Induced Draft | True | False | 1 | False | Up |  | None | Non-Condensing | Single-Stage |  | 1 | Premium |  | 80000 | 64000 |  |  | 78000 | 436 | 80 | [9 empty] | Federally-Regulated Consumer Product | 04/14/2021 | 203489619 | 04/14/2021
Johnson Controls, Inc. | EVCON BY JOHNSON CONTROLS | TM9E100C16MP12 | Natural Gas | Induced Draft | True | False | 1 | False | Up |  | None | Condensing | Single-Stage |  | 0.75 | Premium |  | 100000 | 95000 |  |  | 98000 | 635 | 95 | [9 empty] | Federally-Regulated Consumer Product | 04/14/2021 | 203324452 | 04/14/2021
Johnson Controls, Inc. | EVCON BY JOHNSON CONTROLS | TMLE100C20MP11 | LPG | Induced Draft | True | False | 1 | False | Horizontal |  | None | Non-Condensing | Single-Stage |  | 1 | Premium |  | 100000 | 80000 |  |  | 97000 | 642 | 80 | [9 empty] | Federally-Regulated Consumer Product | 04/14/2021 | 203489637 | 04/14/2021
Johnson Controls, Inc. | EVCON BY JOHNSON CONTROLS | TM9E120D20MP12 | Natural Gas | Induced Draft | True | False | 1 | False | Down |  | None | Condensing | Single-Stage |  | 1 | Premium |  | 120000 | 114000 |  |  | 114000 | 910 | 95 | [9 empty] | Federally-Regulated Consumer Product | 04/14/2021 | 203324454 | 04/14/2021
Johnson Controls, Inc. | EVCON BY JOHNSON CONTROLS | TMLV060A12MP12 | LPG | Induced Draft | True | False | 1 | False | Down |  | None | Non-Condensing | Two-Stage Modulating |  | 0.5 | Premium |  | 60000 | 47000 |  |  | 57000 | 259 | 80 | [9 empty] | Federally-Regulated Consumer Product | 04/14/2021 | 204829696 | 04/14/2021
Johnson Controls, Inc. | EVCON BY JOHNSON CONTROLS | TM8V100C20MP12 | LPG | Induced Draft | True | False | 1 | False | Up |  | None | Non-Condensing | Two-Stage Modulating |  | 1 | Premium |  | 100000 | 80000 |  |  | 95000 | 380 | 80 | [9 empty] | Federally-Regulated Consumer Product | 04/14/2021 | 204829732 | 04/14/2021
Johnson Controls, Inc. | EVCON BY JOHNSON CONTROLS | TMLE120C16MP11 | LPG | Induced Draft | True | False | 1 | False | Down |  | None | Non-Condensing | Single-Stage |  | 0.75 | Premium |  | 120000 | 96000 |  |  | 117000 | 554 | 80 | [9 empty] | Federally-Regulated Consumer Product | 04/14/2021 | 203489643 | 04/14/2021
Johnson Controls, Inc. | EVCON BY JOHNSON CONTROLS | TM8V120C20MP12 | Natural Gas | Induced Draft | True | False | 1 | False | Down |  | None | Non-Condensing | Two-Stage Modulating |  | 1 | Premium |  | 120000 | 96000 |  |  | 111000 | 456 | 80 | [9 empty] | Federally-Regulated Consumer Product | 04/14/2021 | 204829736 | 04/14/2021
Johnson Controls, Inc. | EVCON BY JOHNSON CONTROLS | TMLE100C16MP11 | LPG | Induced Draft | True | False | 1 | False | Horizontal |  | None | Non-Condensing | Single-Stage |  | 0.75 | Premium |  | 100000 | 80000 |  |  | 98000 | 485 | 80 | [9 empty] | Federally-Regulated Consumer Product | 04/14/2021 | 203489631 | 04/14/2021
Johnson Controls, Inc. | EVCON BY JOHNSON CONTROLS | TM8V080C16MP12 | LPG | Induced Draft | True | False | 1 | False | Down |  | None | Non-Condensing | Two-Stage Modulating |  | 0.75 | Premium |  | 80000 | 63000 |  |  | 76000 | 323 | 80 | [9 empty] | Federally-Regulated Consumer Product | 04/14/2021 | 204829724 | 04/14/2021
Johnson Controls, Inc. | EVCON BY JOHNSON CONTROLS | TMLE100C16MP11 | LPG | Induced Draft | True | False | 1 | False | Down |  | None | Non-Condensing | Single-Stage |  | 0.75 | Premium |  | 100000 | 80000 |  |  | 98000 | 485 | 80 | [9 empty] | Federally-Regulated Consumer Product | 04/14/2021 | 203489631 | 04/14/2021
Johnson Controls, Inc. | EVCON BY JOHNSON CONTROLS | TMLE100C16MP11 | Natural Gas | Induced Draft | True | False | 1 | False | Horizontal |  | None | Non-Condensing | Single-Stage |  | 0.75 | Premium |  | 100000 | 80000 |  |  | 98000 | 485 | 80 | [9 empty] | Federally-Regulated Consumer Product | 04/14/2021 | 203489631 | 04/14/2021
Johnson Controls, Inc. | EVCON BY JOHNSON CONTROLS | TMLE100C20MP11 | Natural Gas | Induced Draft | True | False | 1 | False | Horizontal |  | None | Non-Condensing | Single-Stage |  | 1 | Premium |  | 100000 | 80000 |  |  | 97000 | 642 | 80 | [9 empty] | Federally-Regulated Consumer Product | 04/14/2021 | 203489637 | 04/14/2021
Johnson Controls, Inc. | EVCON BY JOHNSON CONTROLS | TM9E100C16MP12 | LPG | Induced Draft | True | False | 1 | False | Up |  | None | Condensing | Single-Stage |  | 0.75 | Premium |  | 100000 | 95000 |  |  | 98000 | 635 | 95 | [9 empty] | Federally-Regulated Consumer Product | 04/14/2021 | 203324452 | 04/14/2021
Johnson Controls, Inc. | EVCON BY JOHNSON CONTROLS | TM8V100C16MP12 | Natural Gas | Induced Draft | True | False | 1 | False | Up |  | None | Non-Condensing | Two-Stage Modulating |  | 0.75 | Premium |  | 100000 | 80000 |  |  | 94000 | 368 | 80 | [9 empty] | Federally-Regulated Consumer Product | 04/14/2021 | 204829728 | 04/14/2021
Johnson Controls, Inc. | EVCON BY JOHNSON CONTROLS | TM9E080C20MP12 | LPG | Induced Draft | True | False | 1 | False | Horizontal |  | None | Condensing | Single-Stage |  | 1 | Premium |  | 80000 | 76000 |  |  | 65000 | 502 | 95 | [9 empty] | Federally-Regulated Consumer Product | 04/14/2021 | 203324451 | 04/14/2021
Johnson Controls, Inc. | EVCON BY JOHNSON CONTROLS | TM9E100C20MP12 | LPG | Induced Draft | True | False | 1 | False | Horizontal |  | None | Condensing | Single-Stage |  | 1 | Premium |  | 100000 | 95000 |  |  | 97000 | 941 | 95 | [9 empty] | Federally-Regulated Consumer Product | 04/14/2021 | 203324453 | 04/14/2021
Johnson Controls, Inc. | EVCON BY JOHNSON CONTROLS | TM8V100C20MP12 | LPG | Induced Draft | True | False | 1 | False | Horizontal |  | None | Non-Condensing | Two-Stage Modulating |  | 1 | Premium |  | 100000 | 80000 |  |  | 95000 | 380 | 80 | [9 empty] | Federally-Regulated Consumer Product | 04/14/2021 | 204829732 | 04/14/2021
Johnson Controls, Inc. | EVCON BY JOHNSON CONTROLS | TM9E100C16MP12 | Natural Gas | Induced Draft | True | False | 1 | False | Horizontal |  | None | Condensing | Single-Stage |  | 0.75 | Premium |  | 100000 | 95000 |  |  | 98000 | 635 | 95 | [9 empty] | Federally-Regulated Consumer Product | 04/14/2021 | 203324452 | 04/14/2021
Johnson Controls, Inc. | EVCON BY JOHNSON CONTROLS | TM9V040A10MP12 | Natural Gas | Induced Draft | True | False | 1 | False | Horizontal |  | None | Condensing | Two-Stage Modulating |  | 0.5 | Premium |  | 40000 | 38000 |  |  | 30000 | 180 | 96 | [9 empty] | Federally-Regulated Consumer Product | 04/14/2021 | 204829768 | 04/14/2021
Johnson Controls, Inc. | EVCON BY JOHNSON CONTROLS | TM8V080C16MP12 | LPG | Induced Draft | True | False | 1 | False | Horizontal |  | None | Non-Condensing | Two-Stage Modulating |  | 0.75 | Premium |  | 80000 | 63000 |  |  | 76000 | 323 | 80 | [9 empty] | Federally-Regulated Consumer Product | 04/14/2021 | 204829724 | 04/14/2021
Johnson Controls, Inc. | EVCON BY JOHNSON CONTROLS | TM8V100C16MP12 | LPG | Induced Draft | True | False | 1 | False | Up |  | None | Non-Condensing | Two-Stage Modulating |  | 0.75 | Premium |  | 100000 | 80000 |  |  | 94000 | 368 | 80 | [9 empty] | Federally-Regulated Consumer Product | 04/14/2021 | 204829728 | 04/14/2021
Johnson Controls, Inc. | EVCON BY JOHNSON CONTROLS | TMLE100C20MP11 | Natural Gas | Induced Draft | True | False | 1 | False | Up |  | None | Non-Condensing | Single-Stage |  | 1 | Premium |  | 100000 | 80000 |  |  | 97000 | 642 | 80 | [9 empty] | Federally-Regulated Consumer Product | 04/14/2021 | 203489637 | 04/14/2021
Johnson Controls, Inc. | EVCON BY JOHNSON CONTROLS | TM8V120C20MP12 | LPG | Induced Draft | True | False | 1 | False | Horizontal |  | None | Non-Condensing | Two-Stage Modulating |  | 1 | Premium |  | 120000 | 96000 |  |  | 111000 | 456 | 80 | [9 empty] | Federally-Regulated Consumer Product | 04/14/2021 | 204829736 | 04/14/2021
Johnson Controls, Inc. | EVCON BY JOHNSON CONTROLS | TM8V100C20MP12 | Natural Gas | Induced Draft | True | False | 1 | False | Horizontal |  | None | Non-Condensing | Two-Stage Modulating |  | 1 | Premium |  | 100000 | 80000 |  |  | 95000 | 380 | 80 | [9 empty] | Federally-Regulated Consumer Product | 04/14/2021 | 204829732 | 04/14/2021
Johnson Controls, Inc. | EVCON BY JOHNSON CONTROLS | TM8V080C16MP12 | LPG | Induced Draft | True | False | 1 | False | Up |  | None | Non-Condensing | Two-Stage Modulating |  | 0.75 | Premium |  | 80000 | 63000 |  |  | 76000 | 323 | 80 | [9 empty] | Federally-Regulated Consumer Product | 04/14/2021 | 204829724 | 04/14/2021
Johnson Controls, Inc. | EVCON BY JOHNSON CONTROLS | TMLV060A12MP12 | Natural Gas | Induced Draft | True | False | 1 | False | Up |  | None | Non-Condensing | Two-Stage Modulating |  | 0.5 | Premium |  | 60000 | 47000 |  |  | 57000 | 259 | 80 | [9 empty] | Federally-Regulated Consumer Product | 04/14/2021 | 204829696 | 04/14/2021
Johnson Controls, Inc. | EVCON BY JOHNSON CONTROLS | TMLE130D20MP11 | Natural Gas | Induced Draft | True | False | 1 | False | Horizontal |  | None | Non-Condensing | Single-Stage |  | 1 | Premium |  | 130000 | 104000 |  |  | 117000 | 658 | 80 | [9 empty] | Federally-Regulated Consumer Product | 04/14/2021 | 203489655 | 04/14/2021
Johnson Controls, Inc. | EVCON BY JOHNSON CONTROLS | TM9E100C20MP12 | LPG | Induced Draft | True | False | 1 | False | Down |  | None | Condensing | Single-Stage |  | 1 | Premium |  | 100000 | 95000 |  |  | 97000 | 941 | 95 | [9 empty] | Federally-Regulated Consumer Product | 04/14/2021 | 203324453 | 04/14/2021
Johnson Controls, Inc. | EVCON BY JOHNSON CONTROLS | TMLE120C20MP11 | LPG | Induced Draft | True | False | 1 | False | Up |  | None | Non-Condensing | Single-Stage |  | 1 | Premium |  | 120000 | 96000 |  |  | 117000 | 613 | 80 | [9 empty] | Federally-Regulated Consumer Product | 04/14/2021 | 203489649 | 04/14/2021
Johnson Controls, Inc. | EVCON BY JOHNSON CONTROLS | TM9E100C20MP12 | Natural Gas | Induced Draft | True | False | 1 | False | Horizontal |  | None | Condensing | Single-Stage |  | 1 | Premium |  | 100000 | 95000 |  |  | 97000 | 941 | 95 | [9 empty] | Federally-Regulated Consumer Product | 04/14/2021 | 203324453 | 04/14/2021
Johnson Controls, Inc. | EVCON BY JOHNSON CONTROLS | TMLV060A12MP12 | LPG | Induced Draft | True | False | 1 | False | Up |  | None | Non-Condensing | Two-Stage Modulating |  | 0.5 | Premium |  | 60000 | 47000 |  |  | 57000 | 259 | 80 | [9 empty] | Federally-Regulated Consumer Product | 04/14/2021 | 204829696 | 04/14/2021
Johnson Controls, Inc. | EVCON BY JOHNSON CONTROLS | TM9E080C20MP12 | Natural Gas | Induced Draft | True | False | 1 | False | Down |  | None | Condensing | Single-Stage |  | 1 | Premium |  | 80000 | 76000 |  |  | 65000 | 502 | 95 | [9 empty] | Federally-Regulated Consumer Product | 04/14/2021 | 203324451 | 04/14/2021
Johnson Controls, Inc. | EVCON BY JOHNSON CONTROLS | TMLE100B12MP11 | Natural Gas | Induced Draft | True | False | 1 | False | Horizontal |  | None | Non-Condensing | Single-Stage |  | 0.5 | Premium |  | 100000 | 80000 |  |  | 98000 | 432 | 80 | [9 empty] | Federally-Regulated Consumer Product | 04/14/2021 | 203489625 | 04/14/2021
Johnson Controls, Inc. | EVCON BY JOHNSON CONTROLS | TM9E080C16MP12 | LPG | Induced Draft | True | False | 1 | False | Up |  | None | Condensing | Single-Stage |  | 0.75 | Premium |  | 80000 | 76000 |  |  | 65000 | 444 | 95 | [9 empty] | Federally-Regulated Consumer Product | 04/14/2021 | 203324450 | 04/14/2021
Johnson Controls, Inc. | EVCON BY JOHNSON CONTROLS | TMLE080C20MP11 | Natural Gas | Induced Draft | True | False | 1 | False | Down |  | None | Non-Condensing | Single-Stage |  | 1 | Premium |  | 80000 | 64000 |  |  | 78000 | 436 | 80 | [9 empty] | Federally-Regulated Consumer Product | 04/14/2021 | 203489619 | 04/14/2021
Johnson Controls, Inc. | EVCON BY JOHNSON CONTROLS | TMLE120C16MP11 | Natural Gas | Induced Draft | True | False | 1 | False | Horizontal |  | None | Non-Condensing | Single-Stage |  | 0.75 | Premium |  | 120000 | 96000 |  |  | 117000 | 554 | 80 | [9 empty] | Federally-Regulated Consumer Product | 04/14/2021 | 203489643 | 04/14/2021
Johnson Controls, Inc. | EVCON BY JOHNSON CONTROLS | TM9E100C16MP12 | Natural Gas | Induced Draft | True | False | 1 | False | Down |  | None | Condensing | Single-Stage |  | 0.75 | Premium |  | 100000 | 95000 |  |  | 98000 | 635 | 95 | [9 empty] | Federally-Regulated Consumer Product | 04/14/2021 | 203324452 | 04/14/2021
Johnson Controls, Inc. | EVCON BY JOHNSON CONTROLS | TMLE100B12MP11 | Natural Gas | Induced Draft | True | False | 1 | False | Up |  | None | Non-Condensing | Single-Stage |  | 0.5 | Premium |  | 100000 | 80000 |  |  | 98000 | 432 | 80 | [9 empty] | Federally-Regulated Consumer Product | 04/14/2021 | 203489625 | 04/14/2021
Johnson Controls, Inc. | EVCON BY JOHNSON CONTROLS | TM9E080C20MP12 | LPG | Induced Draft | True | False | 1 | False | Up |  | None | Condensing | Single-Stage |  | 1 | Premium |  | 80000 | 76000 |  |  | 65000 | 502 | 95 | [9 empty] | Federally-Regulated Consumer Product | 04/14/2021 | 203324451 | 04/14/2021
Johnson Controls, Inc. | EVCON BY JOHNSON CONTROLS | TMLV060A12MP12 | Natural Gas | Induced Draft | True | False | 1 | False | Horizontal |  | None | Non-Condensing | Two-Stage Modulating |  | 0.5 | Premium |  | 60000 | 47000 |  |  | 57000 | 259 | 80 | [9 empty] | Federally-Regulated Consumer Product | 04/14/2021 | 204829696 | 04/14/2021
Johnson Controls, Inc. | EVCON BY JOHNSON CONTROLS | TMLE100C16MP11 | Natural Gas | Induced Draft | True | False | 1 | False | Down |  | None | Non-Condensing | Single-Stage |  | 0.75 | Premium |  | 100000 | 80000 |  |  | 98000 | 485 | 80 | [9 empty] | Federally-Regulated Consumer Product | 04/14/2021 | 203489631 | 04/14/2021
Johnson Controls, Inc. | EVCON BY JOHNSON CONTROLS | TMLE100C20MP11 | LPG | Induced Draft | True | False | 1 | False | Down |  | None | Non-Condensing | Single-Stage |  | 1 | Premium |  | 100000 | 80000 |  |  | 97000 | 642 | 80 | [9 empty] | Federally-Regulated Consumer Product | 04/14/2021 | 203489637 | 04/14/2021
Johnson Controls, Inc. | EVCON BY JOHNSON CONTROLS | TM8V100C16MP12 | LPG | Induced Draft | True | False | 1 | False | Horizontal |  | None | Non-Condensing | Two-Stage Modulating |  | 0.75 | Premium |  | 100000 | 80000 |  |  | 94000 | 368 | 80 | [9 empty] | Federally-Regulated Consumer Product | 04/14/2021 | 204829728 | 04/14/2021
Johnson Controls, Inc. | EVCON BY JOHNSON CONTROLS | TM9E100C20MP12 | LPG | Induced Draft | True | False | 1 | False | Up |  | None | Condensing | Single-Stage |  | 1 | Premium |  | 100000 | 95000 |  |  | 97000 | 941 | 95 | [9 empty] | Federally-Regulated Consumer Product | 04/14/2021 | 203324453 | 04/14/2021
Johnson Controls, Inc. | EVCON BY JOHNSON CONTROLS | TMLE100C16MP11 | LPG | Induced Draft | True | False | 1 | False | Up |  | None | Non-Condensing | Single-Stage |  | 0.75 | Premium |  | 100000 | 80000 |  |  | 98000 | 485 | 80 | [9 empty] | Federally-Regulated Consumer Product | 04/14/2021 | 203489631 | 04/14/2021
Johnson Controls, Inc. | EVCON BY JOHNSON CONTROLS | TM9E100C16MP12 | LPG | Induced Draft | True | False | 1 | False | Down |  | None | Condensing | Single-Stage |  | 0.75 | Premium |  | 100000 | 95000 |  |  | 98000 | 635 | 95 | [9 empty] | Federally-Regulated Consumer Product | 04/14/2021 | 203324452 | 04/14/2021
Johnson Controls, Inc. | EVCON BY JOHNSON CONTROLS | TMLE080C20MP11 | LPG | Induced Draft | True | False | 1 | False | Down |  | None | Non-Condensing | Single-Stage |  | 1 | Premium |  | 80000 | 64000 |  |  | 78000 | 436 | 80 | [9 empty] | Federally-Regulated Consumer Product | 04/14/2021 | 203489619 | 04/14/2021
Johnson Controls, Inc. | EVCON BY JOHNSON CONTROLS | TMLE080C20MP11 | LPG | Induced Draft | True | False | 1 | False | Horizontal |  | None | Non-Condensing | Single-Stage |  | 1 | Premium |  | 80000 | 64000 |  |  | 78000 | 436 | 80 | [9 empty] | Federally-Regulated Consumer Product | 04/14/2021 | 203489619 | 04/14/2021
Johnson Controls, Inc. | EVCON BY JOHNSON CONTROLS | TM9V040A10MP12 | Natural Gas | Induced Draft | True | False | 1 | False | Up |  | None | Condensing | Two-Stage Modulating |  | 0.5 | Premium |  | 40000 | 38000 |  |  | 30000 | 180 | 96 | [9 empty] | Federally-Regulated Consumer Product | 04/14/2021 | 204829768 | 04/14/2021
Johnson Controls, Inc. | EVCON BY JOHNSON CONTROLS | TMLE100B12MP11 | LPG | Induced Draft | True | False | 1 | False | Down |  | None | Non-Condensing | Single-Stage |  | 0.5 | Premium |  | 100000 | 80000 |  |  | 98000 | 432 | 80 | [9 empty] | Federally-Regulated Consumer Product | 04/14/2021 | 203489625 | 04/14/2021
Johnson Controls, Inc. | EVCON BY JOHNSON CONTROLS | TM9E080C20MP12 | Natural Gas | Induced Draft | True | False | 1 | False | Up |  | None | Condensing | Single-Stage |  | 1 | Premium |  | 80000 | 76000 |  |  | 65000 | 502 | 95 | [9 empty] | Federally-Regulated Consumer Product | 04/14/2021 | 203324451 | 04/14/2021
Johnson Controls, Inc. | EVCON BY JOHNSON CONTROLS | TMLV060A12MP12 | Natural Gas | Induced Draft | True | False | 1 | False | Down |  | None | Non-Condensing | Two-Stage Modulating |  | 0.5 | Premium |  | 60000 | 47000 |  |  | 57000 | 259 | 80 | [9 empty] | Federally-Regulated Consumer Product | 04/14/2021 | 204829696 | 04/14/2021
Johnson Controls, Inc. | EVCON BY JOHNSON CONTROLS | TM8V120C20MP12 | LPG | Induced Draft | True | False | 1 | False | Up |  | None | Non-Condensing | Two-Stage Modulating |  | 1 | Premium |  | 120000 | 96000 |  |  | 111000 | 456 | 80 | [9 empty] | Federally-Regulated Consumer Product | 04/14/2021 | 204829736 | 04/14/2021
Johnson Controls, Inc. | EVCON BY JOHNSON CONTROLS | TM9E080C20MP12 | Natural Gas | Induced Draft | True | False | 1 | False | Horizontal |  | None | Condensing | Single-Stage |  | 1 | Premium |  | 80000 | 76000 |  |  | 65000 | 502 | 95 | [9 empty] | Federally-Regulated Consumer Product | 04/14/2021 | 203324451 | 04/14/2021
Johnson Controls, Inc. | EVCON BY JOHNSON CONTROLS | TM8V100C20MP12 | LPG | Induced Draft | True | False | 1 | False | Down |  | None | Non-Condensing | Two-Stage Modulating |  | 1 | Premium |  | 100000 | 80000 |  |  | 95000 | 380 | 80 | [9 empty] | Federally-Regulated Consumer Product | 04/14/2021 | 204829732 | 04/14/2021
Johnson Controls, Inc. | EVCON BY JOHNSON CONTROLS | TM9E120D20MP12 | LPG | Induced Draft | True | False | 1 | False | Horizontal |  | None | Condensing | Single-Stage |  | 1 | Premium |  | 120000 | 114000 |  |  | 114000 | 910 | 95 | [9 empty] | Federally-Regulated Consumer Product | 04/14/2021 | 203324454 | 04/14/2021
Johnson Controls, Inc. | EVCON BY JOHNSON CONTROLS | TMLE130D20MP11 | Natural Gas | Induced Draft | True | False | 1 | False | Up |  | None | Non-Condensing | Single-Stage |  | 1 | Premium |  | 130000 | 104000 |  |  | 117000 | 658 | 80 | [9 empty] | Federally-Regulated Consumer Product | 04/14/2021 | 203489655 | 04/14/2021
Johnson Controls, Inc. | EVCON BY JOHNSON CONTROLS | TMLV100C16MP12 | Natural Gas | Induced Draft | True | False | 1 | False | Up |  | None | Non-Condensing | Two-Stage Modulating |  | 0.75 | Premium |  | 100000 | 80000 |  |  | 94000 | 368 | 80 | [9 empty] | Federally-Regulated Consumer Product | 04/14/2021 | 204829700 | 04/14/2021
Johnson Controls, Inc. | EVCON BY JOHNSON CONTROLS | TM9V040A10MP12 | Natural Gas | Induced Draft | True | False | 1 | False | Down |  | None | Condensing | Two-Stage Modulating |  | 0.5 | Premium |  | 40000 | 38000 |  |  | 30000 | 180 | 96 | [9 empty] | Federally-Regulated Consumer Product | 04/14/2021 | 204829768 | 04/14/2021
Johnson Controls, Inc. | EVCON BY JOHNSON CONTROLS | TMLE120C20MP11 | LPG | Induced Draft | True | False | 1 | False | Down |  | None | Non-Condensing | Single-Stage |  | 1 | Premium |  | 120000 | 96000 |  |  | 117000 | 613 | 80 | [9 empty] | Federally-Regulated Consumer Product | 04/14/2021 | 203489649 | 04/14/2021
Johnson Controls, Inc. | EVCON BY JOHNSON CONTROLS | TM9V040A10MP12 | LPG | Induced Draft | True | False | 1 | False | Down |  | None | Condensing | Two-Stage Modulating |  | 0.5 | Premium |  | 40000 | 38000 |  |  | 30000 | 180 | 96 | [9 empty] | Federally-Regulated Consumer Product | 04/14/2021 | 204829768 | 04/14/2021
Johnson Controls, Inc. | EVCON BY JOHNSON CONTROLS | TM8V100C16MP12 | Natural Gas | Induced Draft | True | False | 1 | False | Down |  | None | Non-Condensing | Two-Stage Modulating |  | 0.75 | Premium |  | 100000 | 80000 |  |  | 94000 | 368 | 80 | [9 empty] | Federally-Regulated Consumer Product | 04/14/2021 | 204829728 | 04/14/2021
Johnson Controls, Inc. | EVCON BY JOHNSON CONTROLS | TM8V120C20MP12 | LPG | Induced Draft | True | False | 1 | False | Down |  | None | Non-Condensing | Two-Stage Modulating |  | 1 | Premium |  | 120000 | 96000 |  |  | 111000 | 456 | 80 | [9 empty] | Federally-Regulated Consumer Product | 04/14/2021 | 204829736 | 04/14/2021
Johnson Controls, Inc. | EVCON BY JOHNSON CONTROLS | TMLE100B12MP11 | LPG | Induced Draft | True | False | 1 | False | Horizontal |  | None | Non-Condensing | Single-Stage |  | 0.5 | Premium |  | 100000 | 80000 |  |  | 98000 | 432 | 80 | [9 empty] | Federally-Regulated Consumer Product | 04/14/2021 | 203489625 | 04/14/2021
Johnson Controls, Inc. | EVCON BY JOHNSON CONTROLS | TMLE130D20MP11 | LPG | Induced Draft | True | False | 1 | False | Up |  | None | Non-Condensing | Single-Stage |  | 1 | Premium |  | 130000 | 104000 |  |  | 117000 | 658 | 80 | [9 empty] | Federally-Regulated Consumer Product | 04/14/2021 | 203489655 | 04/14/2021
Johnson Controls, Inc. | EVCON BY JOHNSON CONTROLS | TM8V100C20MP12 | Natural Gas | Induced Draft | True | False | 1 | False | Down |  | None | Non-Condensing | Two-Stage Modulating |  | 1 | Premium |  | 100000 | 80000 |  |  | 95000 | 380 | 80 | [9 empty] | Federally-Regulated Consumer Product | 04/14/2021 | 204829732 | 04/14/2021
Johnson Controls, Inc. | EVCON BY JOHNSON CONTROLS | TMLE120C20MP11 | Natural Gas | Induced Draft | True | False | 1 | False | Horizontal |  | None | Non-Condensing | Single-Stage |  | 1 | Premium |  | 120000 | 96000 |  |  | 117000 | 613 | 80 | [9 empty] | Federally-Regulated Consumer Product | 04/14/2021 | 203489649 | 04/14/2021
Johnson Controls, Inc. | EVCON BY JOHNSON CONTROLS | TMLE120C16MP11 | Natural Gas | Induced Draft | True | False | 1 | False | Up |  | None | Non-Condensing | Single-Stage |  | 0.75 | Premium |  | 120000 | 96000 |  |  | 117000 | 554 | 80 | [9 empty] | Federally-Regulated Consumer Product | 04/14/2021 | 203489643 | 04/14/2021
Johnson Controls, Inc. | EVCON BY JOHNSON CONTROLS | TMLE120C16MP11 | LPG | Induced Draft | True | False | 1 | False | Horizontal |  | None | Non-Condensing | Single-Stage |  | 0.75 | Premium |  | 120000 | 96000 |  |  | 117000 | 554 | 80 | [9 empty] | Federally-Regulated Consumer Product | 04/14/2021 | 203489643 | 04/14/2021
Johnson Controls, Inc. | EVCON BY JOHNSON CONTROLS | TMLE120C20MP11 | Natural Gas | Induced Draft | True | False | 1 | False | Up |  | None | Non-Condensing | Single-Stage |  | 1 | Premium |  | 120000 | 96000 |  |  | 117000 | 613 | 80 | [9 empty] | Federally-Regulated Consumer Product | 04/14/2021 | 203489649 | 04/14/2021
Johnson Controls, Inc. | EVCON BY JOHNSON CONTROLS | TM9E100C16MP12 | LPG | Induced Draft | True | False | 1 | False | Horizontal |  | None | Condensing | Single-Stage |  | 0.75 | Premium |  | 100000 | 95000 |  |  | 98000 | 635 | 95 | [9 empty] | Federally-Regulated Consumer Product | 04/14/2021 | 203324452 | 04/14/2021
Johnson Controls, Inc. | EVCON BY JOHNSON CONTROLS | TMLE100C20MP11 | LPG | Induced Draft | True | False | 1 | False | Up |  | None | Non-Condensing | Single-Stage |  | 1 | Premium |  | 100000 | 80000 |  |  | 97000 | 642 | 80 | [9 empty] | Federally-Regulated Consumer Product | 04/14/2021 | 203489637 | 04/14/2021
Johnson Controls, Inc. | EVCON BY JOHNSON CONTROLS | TM9E080C20MP12 | LPG | Induced Draft | True | False | 1 | False | Down |  | None | Condensing | Single-Stage |  | 1 | Premium |  | 80000 | 76000 |  |  | 65000 | 502 | 95 | [9 empty] | Federally-Regulated Consumer Product | 04/14/2021 | 203324451 | 04/14/2021
Johnson Controls, Inc. | EVCON BY JOHNSON CONTROLS | TMLE130D20MP11 | LPG | Induced Draft | True | False | 1 | False | Down |  | None | Non-Condensing | Single-Stage |  | 1 | Premium |  | 130000 | 104000 |  |  | 117000 | 658 | 80 | [9 empty] | Federally-Regulated Consumer Product | 04/14/2021 | 203489655 | 04/14/2021
Johnson Controls, Inc. | EVCON BY JOHNSON CONTROLS | TM9E100C20MP12 | Natural Gas | Induced Draft | True | False | 1 | False | Up |  | None | Condensing | Single-Stage |  | 1 | Premium |  | 100000 | 95000 |  |  | 97000 | 941 | 95 | [9 empty] | Federally-Regulated Consumer Product | 04/14/2021 | 203324453 | 04/14/2021
Johnson Controls, Inc. | EVCON BY JOHNSON CONTROLS | TMLV100C16MP12 | Natural Gas | Induced Draft | True | False | 1 | False | Down |  | None | Non-Condensing | Two-Stage Modulating |  | 0.75 | Premium |  | 100000 | 80000 |  |  | 94000 | 368 | 80 | [9 empty] | Federally-Regulated Consumer Product | 04/14/2021 | 204829700 | 04/14/2021
Johnson Controls, Inc. | EVCON BY JOHNSON CONTROLS | TMLE100C20MP11 | Natural Gas | Induced Draft | True | False | 1 | False | Down |  | None | Non-Condensing | Single-Stage |  | 1 | Premium |  | 100000 | 80000 |  |  | 97000 | 642 | 80 | [9 empty] | Federally-Regulated Consumer Product | 04/14/2021 | 203489637 | 04/14/2021
Johnson Controls, Inc. | EVCON BY JOHNSON CONTROLS | TM8V100C16MP12 | LPG | Induced Draft | True | False | 1 | False | Down |  | None | Non-Condensing | Two-Stage Modulating |  | 0.75 | Premium |  | 100000 | 80000 |  |  | 94000 | 368 | 80 | [9 empty] | Federally-Regulated Consumer Product | 04/14/2021 | 204829728 | 04/14/2021
Johnson Controls, Inc. | EVCON BY JOHNSON CONTROLS | TM8V120C20MP12 | Natural Gas | Induced Draft | True | False | 1 | False | Up |  | None | Non-Condensing | Two-Stage Modulating |  | 1 | Premium |  | 120000 | 96000 |  |  | 111000 | 456 | 80 | [9 empty] | Federally-Regulated Consumer Product | 04/14/2021 | 204829736 | 04/14/2021
Johnson Controls, Inc. | EVCON BY JOHNSON CONTROLS | TMLE130D20MP11 | Natural Gas | Induced Draft | True | False | 1 | False | Down |  | None | Non-Condensing | Single-Stage |  | 1 | Premium |  | 130000 | 104000 |  |  | 117000 | 658 | 80 | [9 empty] | Federally-Regulated Consumer Product | 04/14/2021 | 203489655 | 04/14/2021
Johnson Controls, Inc. | EVCON BY JOHNSON CONTROLS | TM8V100C16MP12 | Natural Gas | Induced Draft | True | False | 1 | False | Horizontal |  | None | Non-Condensing | Two-Stage Modulating |  | 0.75 | Premium |  | 100000 | 80000 |  |  | 94000 | 368 | 80 | [9 empty] | Federally-Regulated Consumer Product | 04/14/2021 | 204829728 | 04/14/2021
Johnson Controls, Inc. | EVCON BY JOHNSON CONTROLS | TMLV100C16MP12 | Natural Gas | Induced Draft | True | False | 1 | False | Horizontal |  | None | Non-Condensing | Two-Stage Modulating |  | 0.75 | Premium |  | 100000 | 80000 |  |  | 94000 | 368 | 80 | [9 empty] | Federally-Regulated Consumer Product | 04/14/2021 | 204829700 | 04/14/2021
Johnson Controls, Inc. | EVCON BY JOHNSON CONTROLS | TMLE100B12MP11 | Natural Gas | Induced Draft | True | False | 1 | False | Down |  | None | Non-Condensing | Single-Stage |  | 0.5 | Premium |  | 100000 | 80000 |  |  | 98000 | 432 | 80 | [9 empty] | Federally-Regulated Consumer Product | 04/14/2021 | 203489625 | 04/14/2021
Johnson Controls, Inc. | EVCON BY JOHNSON CONTROLS | TM9V040A10MP12 | LPG | Induced Draft | True | False | 1 | False | Horizontal |  | None | Condensing | Two-Stage Modulating |  | 0.5 | Premium |  | 40000 | 38000 |  |  | 30000 | 180 | 96 | [9 empty] | Federally-Regulated Consumer Product | 04/14/2021 | 204829768 | 04/14/2021
Johnson Controls, Inc. | EVCON BY JOHNSON CONTROLS | TM9E100C20MP12 | Natural Gas | Induced Draft | True | False | 1 | False | Down |  | None | Condensing | Single-Stage |  | 1 | Premium |  | 100000 | 95000 |  |  | 97000 | 941 | 95 | [9 empty] | Federally-Regulated Consumer Product | 04/14/2021 | 203324453 | 04/14/2021
Johnson Controls, Inc. | EVCON BY JOHNSON CONTROLS | TMLE130D20MP11 | LPG | Induced Draft | True | False | 1 | False | Horizontal |  | None | Non-Condensing | Single-Stage |  | 1 | Premium |  | 130000 | 104000 |  |  | 117000 | 658 | 80 | [9 empty] | Federally-Regulated Consumer Product | 04/14/2021 | 203489655 | 04/14/2021
Johnson Controls, Inc. | EVCON BY JOHNSON CONTROLS | TM8V080C16MP12 | Natural Gas | Induced Draft | True | False | 1 | False | Up |  | None | Non-Condensing | Two-Stage Modulating |  | 0.75 | Premium |  | 80000 | 63000 |  |  | 76000 | 323 | 80 | [9 empty] | Federally-Regulated Consumer Product | 04/14/2021 | 204829724 | 04/14/2021
Johnson Controls, Inc. | EVCON BY JOHNSON CONTROLS | TM8V120C20MP12 | Natural Gas | Induced Draft | True | False | 1 | False | Horizontal |  | None | Non-Condensing | Two-Stage Modulating |  | 1 | Premium |  | 120000 | 96000 |  |  | 111000 | 456 | 80 | [9 empty] | Federally-Regulated Consumer Product | 04/14/2021 | 204829736 | 04/14/2021
Johnson Controls, Inc. | EVCON BY JOHNSON CONTROLS | TMLE120C16MP11 | Natural Gas | Induced Draft | True | False | 1 | False | Down |  | None | Non-Condensing | Single-Stage |  | 0.75 | Premium |  | 120000 | 96000 |  |  | 117000 | 554 | 80 | [9 empty] | Federally-Regulated Consumer Product | 04/14/2021 | 203489643 | 04/14/2021
Johnson Controls, Inc. | EVCON BY JOHNSON CONTROLS | TMLE120C20MP11 | LPG | Induced Draft | True | False | 1 | False | Horizontal |  | None | Non-Condensing | Single-Stage |  | 1 | Premium |  | 120000 | 96000 |  |  | 117000 | 613 | 80 | [9 empty] | Federally-Regulated Consumer Product | 04/14/2021 | 203489649 | 04/14/2021
Johnson Controls, Inc. | EVCON BY JOHNSON CONTROLS | TMLE120C20MP11 | Natural Gas | Induced Draft | True | False | 1 | False | Down |  | None | Non-Condensing | Single-Stage |  | 1 | Premium |  | 120000 | 96000 |  |  | 117000 | 613 | 80 | [9 empty] | Federally-Regulated Consumer Product | 04/14/2021 | 203489649 | 04/14/2021
Johnson Controls, Inc. | EVCON BY JOHNSON CONTROLS | TMLE120C16MP11 | LPG | Induced Draft | True | False | 1 | False | Up |  | None | Non-Condensing | Single-Stage |  | 0.75 | Premium |  | 120000 | 96000 |  |  | 117000 | 554 | 80 | [9 empty] | Federally-Regulated Consumer Product | 04/14/2021 | 203489643 | 04/14/2021
Johnson Controls, Inc. | EVCON BY JOHNSON CONTROLS | TMLE100C16MP11 | Natural Gas | Induced Draft | True | False | 1 | False | Up |  | None | Non-Condensing | Single-Stage |  | 0.75 | Premium |  | 100000 | 80000 |  |  | 98000 | 485 | 80 | [9 empty] | Federally-Regulated Consumer Product | 04/14/2021 | 203489631 | 04/14/2021
Johnson Controls, Inc. | EVCON BY JOHNSON CONTROLS | TM9E120D20MP12 | Natural Gas | Induced Draft | True | False | 1 | False | Horizontal |  | None | Condensing | Single-Stage |  | 1 | Premium |  | 120000 | 114000 |  |  | 114000 | 910 | 95 | [9 empty] | Federally-Regulated Consumer Product | 04/14/2021 | 203324454 | 04/14/2021
Johnson Controls, Inc. | EVCON BY JOHNSON CONTROLS | TM9Y080C16MP11 | LPG | Induced Draft | True | False | 1 | False | Down |  | None | Condensing | Two-Stage Modulating |  | 0.75 | Premium |  | 80000 | 77000 |  |  | 79000 | 273 | 96 | [9 empty] | Federally-Regulated Consumer Product | 04/14/2021 | 8412988 | 04/14/2021
Johnson Controls, Inc. | EVCON BY JOHNSON CONTROLS | TM9Y100C20MP11 | LPG | Induced Draft | True | False | 1 | False | Up |  | None | Condensing | Two-Stage Modulating |  | 1 | Premium |  | 100000 | 96000 |  |  | 94000 | 386 | 96 | [9 empty] | Federally-Regulated Consumer Product | 04/14/2021 | 8412991 | 04/14/2021
Johnson Controls, Inc. | EVCON BY JOHNSON CONTROLS | TM8E100C16MP11 | Natural Gas | Induced Draft | True | False | 1 | False | Horizontal |  | None | Non-Condensing | Single-Stage |  | 0.75 | Premium |  | 100000 | 80000 |  |  | 98000 | 485 | 80 | [9 empty] | Federally-Regulated Consumer Product | 04/14/2021 | 203324370 | 04/14/2021
Johnson Controls, Inc. | EVCON BY JOHNSON CONTROLS | TM9Y080C16MP11 | Natural Gas | Induced Draft | True | False | 1 | False | Up |  | None | Condensing | Two-Stage Modulating |  | 0.75 | Premium |  | 80000 | 77000 |  |  | 79000 | 273 | 96 | [9 empty] | Federally-Regulated Consumer Product | 04/14/2021 | 8412988 | 04/14/2021
Johnson Controls, Inc. | EVCON BY JOHNSON CONTROLS | TM8E100B12MP11 | Natural Gas | Induced Draft | True | False | 1 | False | Horizontal |  | None | Non-Condensing | Single-Stage |  | 0.5 | Premium |  | 100000 | 80000 |  |  | 98000 | 432 | 80 | [9 empty] | Federally-Regulated Consumer Product | 04/14/2021 | 203324369 | 04/14/2021
Johnson Controls, Inc. | EVCON BY JOHNSON CONTROLS | TM9Y080C16MP11 | Natural Gas | Induced Draft | True | False | 1 | False | Horizontal |  | None | Condensing | Two-Stage Modulating |  | 0.75 | Premium |  | 80000 | 77000 |  |  | 79000 | 273 | 96 | [9 empty] | Federally-Regulated Consumer Product | 04/14/2021 | 8412988 | 04/14/2021
Johnson Controls, Inc. | EVCON BY JOHNSON CONTROLS | TM8E100C20MP11 | Natural Gas | Induced Draft | True | False | 1 | False | Horizontal |  | None | Non-Condensing | Single-Stage |  | 1 | Premium |  | 100000 | 80000 |  |  | 97000 | 642 | 80 | [9 empty] | Federally-Regulated Consumer Product | 04/14/2021 | 203324371 | 04/14/2021
Johnson Controls, Inc. | EVCON BY JOHNSON CONTROLS | TM9Y120D20MP11 | LPG | Induced Draft | True | False | 1 | False | Horizontal |  | None | Condensing | Two-Stage Modulating |  | 1 | Premium |  | 120000 | 115000 |  |  | 109000 | 407 | 96 | [9 empty] | Federally-Regulated Consumer Product | 04/14/2021 | 8412992 | 04/14/2021
Johnson Controls, Inc. | EVCON BY JOHNSON CONTROLS | TM8E080C20MP11 | Natural Gas | Induced Draft | True | False | 1 | False | Down |  | None | Non-Condensing | Single-Stage |  | 1 | Premium |  | 80000 | 64000 |  |  | 78000 | 436 | 80 | [9 empty] | Federally-Regulated Consumer Product | 04/14/2021 | 203324368 | 04/14/2021
Johnson Controls, Inc. | EVCON BY JOHNSON CONTROLS | TM8E100B12MP11 | LPG | Induced Draft | True | False | 1 | False | Up |  | None | Non-Condensing | Single-Stage |  | 0.5 | Premium |  | 100000 | 80000 |  |  | 98000 | 432 | 80 | [9 empty] | Federally-Regulated Consumer Product | 04/14/2021 | 203324369 | 04/14/2021
Johnson Controls, Inc. | EVCON BY JOHNSON CONTROLS | TM9Y100C20MP11 | Natural Gas | Induced Draft | True | False | 1 | False | Down |  | None | Condensing | Two-Stage Modulating |  | 1 | Premium |  | 100000 | 96000 |  |  | 94000 | 386 | 96 | [9 empty] | Federally-Regulated Consumer Product | 04/14/2021 | 8412991 | 04/14/2021
Johnson Controls, Inc. | EVCON BY JOHNSON CONTROLS | TM8Y060A12MP11 | LPG | Induced Draft | True | False | 1 | False | Up |  | None | Non-Condensing | Two-Stage Modulating |  | 0.5 | Premium |  | 60000 | 47000 |  |  | 57000 | 259 | 80 | [9 empty] | Federally-Regulated Consumer Product | 04/14/2021 | 8413053 | 04/14/2021
Johnson Controls, Inc. | EVCON BY JOHNSON CONTROLS | TM8E080C16MP11 | Natural Gas | Induced Draft | True | False | 1 | False | Up |  | None | Non-Condensing | Single-Stage |  | 0.5 | Premium |  | 80000 | 64000 |  |  | 78000 | 336 | 80 | [9 empty] | Federally-Regulated Consumer Product | 04/14/2021 | 203324367 | 04/14/2021
Johnson Controls, Inc. | EVCON BY JOHNSON CONTROLS | TM9Y080B12MP11 | Natural Gas | Induced Draft | True | False | 1 | False | Down |  | None | Condensing | Two-Stage Modulating |  | 0.5 | Premium |  | 80000 | 77000 |  |  | 79000 | 339 | 96 | [9 empty] | Federally-Regulated Consumer Product | 04/14/2021 | 8412987 | 04/14/2021
Johnson Controls, Inc. | EVCON BY JOHNSON CONTROLS | TM9Y100C20MP11 | LPG | Induced Draft | True | False | 1 | False | Down |  | None | Condensing | Two-Stage Modulating |  | 1 | Premium |  | 100000 | 96000 |  |  | 94000 | 386 | 96 | [9 empty] | Federally-Regulated Consumer Product | 04/14/2021 | 8412991 | 04/14/2021
Johnson Controls, Inc. | EVCON BY JOHNSON CONTROLS | TM9Y080B12MP11 | LPG | Induced Draft | True | False | 1 | False | Horizontal |  | None | Condensing | Two-Stage Modulating |  | 0.5 | Premium |  | 80000 | 77000 |  |  | 79000 | 339 | 96 | [9 empty] | Federally-Regulated Consumer Product | 04/14/2021 | 8412987 | 04/14/2021
Johnson Controls, Inc. | EVCON BY JOHNSON CONTROLS | TM8E080C20MP11 | LPG | Induced Draft | True | False | 1 | False | Horizontal |  | None | Non-Condensing | Single-Stage |  | 1 | Premium |  | 80000 | 64000 |  |  | 78000 | 436 | 80 | [9 empty] | Federally-Regulated Consumer Product | 04/14/2021 | 203324368 | 04/14/2021
Johnson Controls, Inc. | EVCON BY JOHNSON CONTROLS | TM9Y080C16MP11 | LPG | Induced Draft | True | False | 1 | False | Up |  | None | Condensing | Two-Stage Modulating |  | 0.75 | Premium |  | 80000 | 77000 |  |  | 79000 | 273 | 96 | [9 empty] | Federally-Regulated Consumer Product | 04/14/2021 | 8412988 | 04/14/2021
Johnson Controls, Inc. | EVCON BY JOHNSON CONTROLS | TM9Y120D20MP11 | Natural Gas | Induced Draft | True | False | 1 | False | Up |  | None | Condensing | Two-Stage Modulating |  | 1 | Premium |  | 120000 | 115000 |  |  | 109000 | 407 | 96 | [9 empty] | Federally-Regulated Consumer Product | 04/14/2021 | 8412992 | 04/14/2021
Johnson Controls, Inc. | EVCON BY JOHNSON CONTROLS | TM8E080C20MP11 | LPG | Induced Draft | True | False | 1 | False | Down |  | None | Non-Condensing | Single-Stage |  | 1 | Premium |  | 80000 | 64000 |  |  | 78000 | 436 | 80 | [9 empty] | Federally-Regulated Consumer Product | 04/14/2021 | 203324368 | 04/14/2021
Johnson Controls, Inc. | EVCON BY JOHNSON CONTROLS | TM8Y080B12MP11 | Natural Gas | Induced Draft | True | False | 1 | False | Up |  | None | Non-Condensing | Two-Stage Modulating |  | 0.5 | Premium |  | 80000 | 63000 |  |  | 75000 | 315 | 80 | [9 empty] | Federally-Regulated Consumer Product | 04/14/2021 | 8413054 | 04/14/2021
Johnson Controls, Inc. | EVCON BY JOHNSON CONTROLS | TM8Y060A12MP11 | LPG | Induced Draft | True | False | 1 | False | Down |  | None | Non-Condensing | Two-Stage Modulating |  | 0.5 | Premium |  | 60000 | 47000 |  |  | 57000 | 259 | 80 | [9 empty] | Federally-Regulated Consumer Product | 04/14/2021 | 8413053 | 04/14/2021
Johnson Controls, Inc. | EVCON BY JOHNSON CONTROLS | TM8E100C16MP11 | Natural Gas | Induced Draft | True | False | 1 | False | Up |  | None | Non-Condensing | Single-Stage |  | 0.75 | Premium |  | 100000 | 80000 |  |  | 98000 | 485 | 80 | [9 empty] | Federally-Regulated Consumer Product | 04/14/2021 | 203324370 | 04/14/2021
Johnson Controls, Inc. | EVCON BY JOHNSON CONTROLS | TM8E080C16MP11 | LPG | Induced Draft | True | False | 1 | False | Horizontal |  | None | Non-Condensing | Single-Stage |  | 0.5 | Premium |  | 80000 | 64000 |  |  | 78000 | 336 | 80 | [9 empty] | Federally-Regulated Consumer Product | 04/14/2021 | 203324367 | 04/14/2021
Johnson Controls, Inc. | EVCON BY JOHNSON CONTROLS | TM8E100C20MP11 | Natural Gas | Induced Draft | True | False | 1 | False | Up |  | None | Non-Condensing | Single-Stage |  | 1 | Premium |  | 100000 | 80000 |  |  | 97000 | 642 | 80 | [9 empty] | Federally-Regulated Consumer Product | 04/14/2021 | 203324371 | 04/14/2021
Johnson Controls, Inc. | EVCON BY JOHNSON CONTROLS | TM8Y080C16MP11 | LPG | Induced Draft | True | False | 1 | False | Down |  | None | Non-Condensing | Two-Stage Modulating |  | 0.75 | Premium |  | 80000 | 63000 |  |  | 76000 | 323 | 80 | [9 empty] | Federally-Regulated Consumer Product | 04/14/2021 | 8413055 | 04/14/2021
Johnson Controls, Inc. | EVCON BY JOHNSON CONTROLS | TM9Y060B12MP11 | Natural Gas | Induced Draft | True | False | 1 | False | Up |  | None | Condensing | Two-Stage Modulating |  | 0.5 | Premium |  | 60000 | 58000 |  |  | 47000 | 284 | 96 | [9 empty] | Federally-Regulated Consumer Product | 04/14/2021 | 8412985 | 04/14/2021
Johnson Controls, Inc. | EVCON BY JOHNSON CONTROLS | TM8Y120C20MP11 | Natural Gas | Induced Draft | True | False | 1 | False | Horizontal |  | None | Non-Condensing | Two-Stage Modulating |  | 1 | Premium |  | 120000 | 96000 |  |  | 111000 | 456 | 80 | [9 empty] | Federally-Regulated Consumer Product | 04/14/2021 | 8413058 | 04/14/2021
Johnson Controls, Inc. | EVCON BY JOHNSON CONTROLS | TM8Y100C16MP11 | LPG | Induced Draft | True | False | 1 | False | Up |  | None | Non-Condensing | Two-Stage Modulating |  | 0.75 | Premium |  | 100000 | 80000 |  |  | 94000 | 368 | 80 | [9 empty] | Federally-Regulated Consumer Product | 04/14/2021 | 8413056 | 04/14/2021
Johnson Controls, Inc. | EVCON BY JOHNSON CONTROLS | TM8E100B12MP11 | LPG | Induced Draft | True | False | 1 | False | Horizontal |  | None | Non-Condensing | Single-Stage |  | 0.5 | Premium |  | 100000 | 80000 |  |  | 98000 | 432 | 80 | [9 empty] | Federally-Regulated Consumer Product | 04/14/2021 | 203324369 | 04/14/2021
Johnson Controls, Inc. | EVCON BY JOHNSON CONTROLS | TM9Y080B12MP11 | LPG | Induced Draft | True | False | 1 | False | Down |  | None | Condensing | Two-Stage Modulating |  | 0.5 | Premium |  | 80000 | 77000 |  |  | 79000 | 339 | 96 | [9 empty] | Federally-Regulated Consumer Product | 04/14/2021 | 8412987 | 04/14/2021
Johnson Controls, Inc. | EVCON BY JOHNSON CONTROLS | TM8Y100C16MP11 | Natural Gas | Induced Draft | True | False | 1 | False | Down |  | None | Non-Condensing | Two-Stage Modulating |  | 0.75 | Premium |  | 100000 | 80000 |  |  | 94000 | 368 | 80 | [9 empty] | Federally-Regulated Consumer Product | 04/14/2021 | 8413056 | 04/14/2021
Johnson Controls, Inc. | EVCON BY JOHNSON CONTROLS | TM9Y080C16MP11 | LPG | Induced Draft | True | False | 1 | False | Horizontal |  | None | Condensing | Two-Stage Modulating |  | 0.75 | Premium |  | 80000 | 77000 |  |  | 79000 | 273 | 96 | [9 empty] | Federally-Regulated Consumer Product | 04/14/2021 | 8412988 | 04/14/2021
Johnson Controls, Inc. | EVCON BY JOHNSON CONTROLS | TM9Y100C16MP11 | Natural Gas | Induced Draft | True | False | 1 | False | Horizontal |  | None | Condensing | Two-Stage Modulating |  | 0.75 | Premium |  | 100000 | 96000 |  |  | 95000 | 364 | 96 | [9 empty] | Federally-Regulated Consumer Product | 04/14/2021 | 8412989 | 04/14/2021
Johnson Controls, Inc. | EVCON BY JOHNSON CONTROLS | TM9Y100C20MP11 | LPG | Induced Draft | True | False | 1 | False | Horizontal |  | None | Condensing | Two-Stage Modulating |  | 1 | Premium |  | 100000 | 96000 |  |  | 94000 | 386 | 96 | [9 empty] | Federally-Regulated Consumer Product | 04/14/2021 | 8412991 | 04/14/2021
Johnson Controls, Inc. | EVCON BY JOHNSON CONTROLS | TM8Y100C20MP11 | LPG | Induced Draft | True | False | 1 | False | Up |  | None | Non-Condensing | Two-Stage Modulating |  | 1 | Premium |  | 100000 | 80000 |  |  | 95000 | 380 | 80 | [9 empty] | Federally-Regulated Consumer Product | 04/14/2021 | 8413057 | 04/14/2021
Johnson Controls, Inc. | EVCON BY JOHNSON CONTROLS | TM9Y040A10MP11 | Natural Gas | Induced Draft | True | False | 1 | False | Down |  | None | Condensing | Two-Stage Modulating |  | 0.5 | Premium |  | 40000 | 38000 |  |  | 30000 | 180 | 96 | [9 empty] | Federally-Regulated Consumer Product | 04/14/2021 | 8412984 | 04/14/2021
Johnson Controls, Inc. | EVCON BY JOHNSON CONTROLS | TM9Y060B12MP11 | LPG | Induced Draft | True | False | 1 | False | Down |  | None | Condensing | Two-Stage Modulating |  | 0.5 | Premium |  | 60000 | 58000 |  |  | 47000 | 284 | 96 | [9 empty] | Federally-Regulated Consumer Product | 04/14/2021 | 8412985 | 04/14/2021
Johnson Controls, Inc. | EVCON BY JOHNSON CONTROLS | TM9Y100C16MP11 | Natural Gas | Induced Draft | True | False | 1 | False | Down |  | None | Condensing | Two-Stage Modulating |  | 0.75 | Premium |  | 100000 | 96000 |  |  | 95000 | 364 | 96 | [9 empty] | Federally-Regulated Consumer Product | 04/14/2021 | 8412989 | 04/14/2021
Johnson Controls, Inc. | EVCON BY JOHNSON CONTROLS | TM8E100B12MP11 | Natural Gas | Induced Draft | True | False | 1 | False | Down |  | None | Non-Condensing | Single-Stage |  | 0.5 | Premium |  | 100000 | 80000 |  |  | 98000 | 432 | 80 | [9 empty] | Federally-Regulated Consumer Product | 04/14/2021 | 203324369 | 04/14/2021
Johnson Controls, Inc. | EVCON BY JOHNSON CONTROLS | TM8Y080C16MP11 | Natural Gas | Induced Draft | True | False | 1 | False | Horizontal |  | None | Non-Condensing | Two-Stage Modulating |  | 0.75 | Premium |  | 80000 | 63000 |  |  | 76000 | 323 | 80 | [9 empty] | Federally-Regulated Consumer Product | 04/14/2021 | 8413055 | 04/14/2021
Johnson Controls, Inc. | EVCON BY JOHNSON CONTROLS | TM8E080C16MP11 | LPG | Induced Draft | True | False | 1 | False | Up |  | None | Non-Condensing | Single-Stage |  | 0.5 | Premium |  | 80000 | 64000 |  |  | 78000 | 336 | 80 | [9 empty] | Federally-Regulated Consumer Product | 04/14/2021 | 203324367 | 04/14/2021
Johnson Controls, Inc. | EVCON BY JOHNSON CONTROLS | TM9Y040A10MP11 | Natural Gas | Induced Draft | True | False | 1 | False | Horizontal |  | None | Condensing | Two-Stage Modulating |  | 0.5 | Premium |  | 40000 | 38000 |  |  | 30000 | 180 | 96 | [9 empty] | Federally-Regulated Consumer Product | 04/14/2021 | 8412984 | 04/14/2021
Johnson Controls, Inc. | EVCON BY JOHNSON CONTROLS | TM9Y060B12MP11 | Natural Gas | Induced Draft | True | False | 1 | False | Down |  | None | Condensing | Two-Stage Modulating |  | 0.5 | Premium |  | 60000 | 58000 |  |  | 47000 | 284 | 96 | [9 empty] | Federally-Regulated Consumer Product | 04/14/2021 | 8412985 | 04/14/2021
Johnson Controls, Inc. | EVCON BY JOHNSON CONTROLS | TM9Y080B12MP11 | Natural Gas | Induced Draft | True | False | 1 | False | Horizontal |  | None | Condensing | Two-Stage Modulating |  | 0.5 | Premium |  | 80000 | 77000 |  |  | 79000 | 339 | 96 | [9 empty] | Federally-Regulated Consumer Product | 04/14/2021 | 8412987 | 04/14/2021
Johnson Controls, Inc. | EVCON BY JOHNSON CONTROLS | TM8E080C20MP11 | Natural Gas | Induced Draft | True | False | 1 | False | Up |  | None | Non-Condensing | Single-Stage |  | 1 | Premium |  | 80000 | 64000 |  |  | 78000 | 436 | 80 | [9 empty] | Federally-Regulated Consumer Product | 04/14/2021 | 203324368 | 04/14/2021
Johnson Controls, Inc. | EVCON BY JOHNSON CONTROLS | TM9Y080B12MP11 | Natural Gas | Induced Draft | True | False | 1 | False | Up |  | None | Condensing | Two-Stage Modulating |  | 0.5 | Premium |  | 80000 | 77000 |  |  | 79000 | 339 | 96 | [9 empty] | Federally-Regulated Consumer Product | 04/14/2021 | 8412987 | 04/14/2021
Johnson Controls, Inc. | EVCON BY JOHNSON CONTROLS | TM9Y100C16MP11 | LPG | Induced Draft | True | False | 1 | False | Horizontal |  | None | Condensing | Two-Stage Modulating |  | 0.75 | Premium |  | 100000 | 96000 |  |  | 95000 | 364 | 96 | [9 empty] | Federally-Regulated Consumer Product | 04/14/2021 | 8412989 | 04/14/2021
Johnson Controls, Inc. | EVCON BY JOHNSON CONTROLS | TM8E100B12MP11 | Natural Gas | Induced Draft | True | False | 1 | False | Up |  | None | Non-Condensing | Single-Stage |  | 0.5 | Premium |  | 100000 | 80000 |  |  | 98000 | 432 | 80 | [9 empty] | Federally-Regulated Consumer Product | 04/14/2021 | 203324369 | 04/14/2021
Johnson Controls, Inc. | EVCON BY JOHNSON CONTROLS | TM8Y100C20MP11 | Natural Gas | Induced Draft | True | False | 1 | False | Up |  | None | Non-Condensing | Two-Stage Modulating |  | 1 | Premium |  | 100000 | 80000 |  |  | 95000 | 380 | 80 | [9 empty] | Federally-Regulated Consumer Product | 04/14/2021 | 8413057 | 04/14/2021
Johnson Controls, Inc. | EVCON BY JOHNSON CONTROLS | TM8Y100C16MP11 | LPG | Induced Draft | True | False | 1 | False | Down |  | None | Non-Condensing | Two-Stage Modulating |  | 0.75 | Premium |  | 100000 | 80000 |  |  | 94000 | 368 | 80 | [9 empty] | Federally-Regulated Consumer Product | 04/14/2021 | 8413056 | 04/14/2021
Johnson Controls, Inc. | EVCON BY JOHNSON CONTROLS | TM9Y100C16MP11 | LPG | Induced Draft | True | False | 1 | False | Down |  | None | Condensing | Two-Stage Modulating |  | 0.75 | Premium |  | 100000 | 96000 |  |  | 95000 | 364 | 96 | [9 empty] | Federally-Regulated Consumer Product | 04/14/2021 | 8412989 | 04/14/2021
Johnson Controls, Inc. | EVCON BY JOHNSON CONTROLS | TM9Y120D20MP11 | Natural Gas | Induced Draft | True | False | 1 | False | Down |  | None | Condensing | Two-Stage Modulating |  | 1 | Premium |  | 120000 | 115000 |  |  | 109000 | 407 | 96 | [9 empty] | Federally-Regulated Consumer Product | 04/14/2021 | 8412992 | 04/14/2021
Johnson Controls, Inc. | EVCON BY JOHNSON CONTROLS | TM8Y080B12MP11 | LPG | Induced Draft | True | False | 1 | False | Horizontal |  | None | Non-Condensing | Two-Stage Modulating |  | 0.5 | Premium |  | 80000 | 63000 |  |  | 75000 | 315 | 80 | [9 empty] | Federally-Regulated Consumer Product | 04/14/2021 | 8413054 | 04/14/2021
Johnson Controls, Inc. | EVCON BY JOHNSON CONTROLS | TM9Y040A10MP11 | LPG | Induced Draft | True | False | 1 | False | Horizontal |  | None | Condensing | Two-Stage Modulating |  | 0.5 | Premium |  | 40000 | 38000 |  |  | 30000 | 180 | 96 | [9 empty] | Federally-Regulated Consumer Product | 04/14/2021 | 8412984 | 04/14/2021
Johnson Controls, Inc. | EVCON BY JOHNSON CONTROLS | TM9Y120D20MP11 | LPG | Induced Draft | True | False | 1 | False | Up |  | None | Condensing | Two-Stage Modulating |  | 1 | Premium |  | 120000 | 115000 |  |  | 109000 | 407 | 96 | [9 empty] | Federally-Regulated Consumer Product | 04/14/2021 | 8412992 | 04/14/2021
Johnson Controls, Inc. | EVCON BY JOHNSON CONTROLS | TM9Y040A10MP11 | LPG | Induced Draft | True | False | 1 | False | Up |  | None | Condensing | Two-Stage Modulating |  | 0.5 | Premium |  | 40000 | 38000 |  |  | 30000 | 180 | 96 | [9 empty] | Federally-Regulated Consumer Product | 04/14/2021 | 8412984 | 04/14/2021
Johnson Controls, Inc. | EVCON BY JOHNSON CONTROLS | TM8Y080B12MP11 | LPG | Induced Draft | True | False | 1 | False | Up |  | None | Non-Condensing | Two-Stage Modulating |  | 0.5 | Premium |  | 80000 | 63000 |  |  | 75000 | 315 | 80 | [9 empty] | Federally-Regulated Consumer Product | 04/14/2021 | 8413054 | 04/14/2021
Johnson Controls, Inc. | EVCON BY JOHNSON CONTROLS | TM8E100C16MP11 | LPG | Induced Draft | True | False | 1 | False | Up |  | None | Non-Condensing | Single-Stage |  | 0.75 | Premium |  | 100000 | 80000 |  |  | 98000 | 485 | 80 | [9 empty] | Federally-Regulated Consumer Product | 04/14/2021 | 203324370 | 04/14/2021
Johnson Controls, Inc. | EVCON BY JOHNSON CONTROLS | TM9Y100C20MP11 | Natural Gas | Induced Draft | True | False | 1 | False | Horizontal |  | None | Condensing | Two-Stage Modulating |  | 1 | Premium |  | 100000 | 96000 |  |  | 94000 | 386 | 96 | [9 empty] | Federally-Regulated Consumer Product | 04/14/2021 | 8412991 | 04/14/2021
Johnson Controls, Inc. | EVCON BY JOHNSON CONTROLS | TM8E080C20MP11 | LPG | Induced Draft | True | False | 1 | False | Up |  | None | Non-Condensing | Single-Stage |  | 1 | Premium |  | 80000 | 64000 |  |  | 78000 | 436 | 80 | [9 empty] | Federally-Regulated Consumer Product | 04/14/2021 | 203324368 | 04/14/2021
Johnson Controls, Inc. | EVCON BY JOHNSON CONTROLS | TM8Y080B12MP11 | LPG | Induced Draft | True | False | 1 | False | Down |  | None | Non-Condensing | Two-Stage Modulating |  | 0.5 | Premium |  | 80000 | 63000 |  |  | 75000 | 315 | 80 | [9 empty] | Federally-Regulated Consumer Product | 04/14/2021 | 8413054 | 04/14/2021
Johnson Controls, Inc. | EVCON BY JOHNSON CONTROLS | TM8Y080C16MP11 | LPG | Induced Draft | True | False | 1 | False | Up |  | None | Non-Condensing | Two-Stage Modulating |  | 0.75 | Premium |  | 80000 | 63000 |  |  | 76000 | 323 | 80 | [9 empty] | Federally-Regulated Consumer Product | 04/14/2021 | 8413055 | 04/14/2021
Johnson Controls, Inc. | EVCON BY JOHNSON CONTROLS | TM8Y100C16MP11 | Natural Gas | Induced Draft | True | False | 1 | False | Up |  | None | Non-Condensing | Two-Stage Modulating |  | 0.75 | Premium |  | 100000 | 80000 |  |  | 94000 | 368 | 80 | [9 empty] | Federally-Regulated Consumer Product | 04/14/2021 | 8413056 | 04/14/2021
Johnson Controls, Inc. | EVCON BY JOHNSON CONTROLS | TM8Y100C16MP11 | Natural Gas | Induced Draft | True | False | 1 | False | Horizontal |  | None | Non-Condensing | Two-Stage Modulating |  | 0.75 | Premium |  | 100000 | 80000 |  |  | 94000 | 368 | 80 | [9 empty] | Federally-Regulated Consumer Product | 04/14/2021 | 8413056 | 04/14/2021
Johnson Controls, Inc. | EVCON BY JOHNSON CONTROLS | TM9Y040A10MP11 | Natural Gas | Induced Draft | True | False | 1 | False | Up |  | None | Condensing | Two-Stage Modulating |  | 0.5 | Premium |  | 40000 | 38000 |  |  | 30000 | 180 | 96 | [9 empty] | Federally-Regulated Consumer Product | 04/14/2021 | 8412984 | 04/14/2021
Johnson Controls, Inc. | EVCON BY JOHNSON CONTROLS | TM9Y100C20MP11 | Natural Gas | Induced Draft | True | False | 1 | False | Up |  | None | Condensing | Two-Stage Modulating |  | 1 | Premium |  | 100000 | 96000 |  |  | 94000 | 386 | 96 | [9 empty] | Federally-Regulated Consumer Product | 04/14/2021 | 8412991 | 04/14/2021
Johnson Controls, Inc. | EVCON BY JOHNSON CONTROLS | TM8Y100C16MP11 | LPG | Induced Draft | True | False | 1 | False | Horizontal |  | None | Non-Condensing | Two-Stage Modulating |  | 0.75 | Premium |  | 100000 | 80000 |  |  | 94000 | 368 | 80 | [9 empty] | Federally-Regulated Consumer Product | 04/14/2021 | 8413056 | 04/14/2021
Johnson Controls, Inc. | EVCON BY JOHNSON CONTROLS | TM8Y080C16MP11 | Natural Gas | Induced Draft | True | False | 1 | False | Down |  | None | Non-Condensing | Two-Stage Modulating |  | 0.75 | Premium |  | 80000 | 63000 |  |  | 76000 | 323 | 80 | [9 empty] | Federally-Regulated Consumer Product | 04/14/2021 | 8413055 | 04/14/2021
Johnson Controls, Inc. | EVCON BY JOHNSON CONTROLS | TM9Y080C16MP11 | Natural Gas | Induced Draft | True | False | 1 | False | Down |  | None | Condensing | Two-Stage Modulating |  | 0.75 | Premium |  | 80000 | 77000 |  |  | 79000 | 273 | 96 | [9 empty] | Federally-Regulated Consumer Product | 04/14/2021 | 8412988 | 04/14/2021
Johnson Controls, Inc. | EVCON BY JOHNSON CONTROLS | TM8Y100C20MP11 | LPG | Induced Draft | True | False | 1 | False | Horizontal |  | None | Non-Condensing | Two-Stage Modulating |  | 1 | Premium |  | 100000 | 80000 |  |  | 95000 | 380 | 80 | [9 empty] | Federally-Regulated Consumer Product | 04/14/2021 | 8413057 | 04/14/2021
Johnson Controls, Inc. | EVCON BY JOHNSON CONTROLS | TM8Y100C20MP11 | LPG | Induced Draft | True | False | 1 | False | Down |  | None | Non-Condensing | Two-Stage Modulating |  | 1 | Premium |  | 100000 | 80000 |  |  | 95000 | 380 | 80 | [9 empty] | Federally-Regulated Consumer Product | 04/14/2021 | 8413057 | 04/14/2021
Johnson Controls, Inc. | EVCON BY JOHNSON CONTROLS | TM9Y120D20MP11 | Natural Gas | Induced Draft | True | False | 1 | False | Horizontal |  | None | Condensing | Two-Stage Modulating |  | 1 | Premium |  | 120000 | 115000 |  |  | 109000 | 407 | 96 | [9 empty] | Federally-Regulated Consumer Product | 04/14/2021 | 8412992 | 04/14/2021
Johnson Controls, Inc. | EVCON BY JOHNSON CONTROLS | TM8Y080C16MP11 | LPG | Induced Draft | True | False | 1 | False | Horizontal |  | None | Non-Condensing | Two-Stage Modulating |  | 0.75 | Premium |  | 80000 | 63000 |  |  | 76000 | 323 | 80 | [9 empty] | Federally-Regulated Consumer Product | 04/14/2021 | 8413055 | 04/14/2021
Johnson Controls, Inc. | EVCON BY JOHNSON CONTROLS | TM8E080C16MP11 | Natural Gas | Induced Draft | True | False | 1 | False | Horizontal |  | None | Non-Condensing | Single-Stage |  | 0.5 | Premium |  | 80000 | 64000 |  |  | 78000 | 336 | 80 | [9 empty] | Federally-Regulated Consumer Product | 04/14/2021 | 203324367 | 04/14/2021
Johnson Controls, Inc. | EVCON BY JOHNSON CONTROLS | TM9Y040A10MP11 | LPG | Induced Draft | True | False | 1 | False | Down |  | None | Condensing | Two-Stage Modulating |  | 0.5 | Premium |  | 40000 | 38000 |  |  | 30000 | 180 | 96 | [9 empty] | Federally-Regulated Consumer Product | 04/14/2021 | 8412984 | 04/14/2021
Johnson Controls, Inc. | EVCON BY JOHNSON CONTROLS | TM8Y080C16MP11 | Natural Gas | Induced Draft | True | False | 1 | False | Up |  | None | Non-Condensing | Two-Stage Modulating |  | 0.75 | Premium |  | 80000 | 63000 |  |  | 76000 | 323 | 80 | [9 empty] | Federally-Regulated Consumer Product | 04/14/2021 | 8413055 | 04/14/2021
Johnson Controls, Inc. | EVCON BY JOHNSON CONTROLS | TM8E100B12MP11 | LPG | Induced Draft | True | False | 1 | False | Down |  | None | Non-Condensing | Single-Stage |  | 0.5 | Premium |  | 100000 | 80000 |  |  | 98000 | 432 | 80 | [9 empty] | Federally-Regulated Consumer Product | 04/14/2021 | 203324369 | 04/14/2021
Johnson Controls, Inc. | EVCON BY JOHNSON CONTROLS | TM8E100C16MP11 | Natural Gas | Induced Draft | True | False | 1 | False | Down |  | None | Non-Condensing | Single-Stage |  | 0.75 | Premium |  | 100000 | 80000 |  |  | 98000 | 485 | 80 | [9 empty] | Federally-Regulated Consumer Product | 04/14/2021 | 203324370 | 04/14/2021
Johnson Controls, Inc. | EVCON BY JOHNSON CONTROLS | TM9Y060B12MP11 | LPG | Induced Draft | True | False | 1 | False | Horizontal |  | None | Condensing | Two-Stage Modulating |  | 0.5 | Premium |  | 60000 | 58000 |  |  | 47000 | 284 | 96 | [9 empty] | Federally-Regulated Consumer Product | 04/14/2021 | 8412985 | 04/14/2021
Johnson Controls, Inc. | EVCON BY JOHNSON CONTROLS | TM9Y100C16MP11 | LPG | Induced Draft | True | False | 1 | False | Up |  | None | Condensing | Two-Stage Modulating |  | 0.75 | Premium |  | 100000 | 96000 |  |  | 95000 | 364 | 96 | [9 empty] | Federally-Regulated Consumer Product | 04/14/2021 | 8412989 | 04/14/2021
Johnson Controls, Inc. | EVCON BY JOHNSON CONTROLS | TM8Y100C20MP11 | Natural Gas | Induced Draft | True | False | 1 | False | Down |  | None | Non-Condensing | Two-Stage Modulating |  | 1 | Premium |  | 100000 | 80000 |  |  | 95000 | 380 | 80 | [9 empty] | Federally-Regulated Consumer Product | 04/14/2021 | 8413057 | 04/14/2021
Johnson Controls, Inc. | EVCON BY JOHNSON CONTROLS | TM9Y120D20MP11 | LPG | Induced Draft | True | False | 1 | False | Down |  | None | Condensing | Two-Stage Modulating |  | 1 | Premium |  | 120000 | 115000 |  |  | 109000 | 407 | 96 | [9 empty] | Federally-Regulated Consumer Product | 04/14/2021 | 8412992 | 04/14/2021
Johnson Controls, Inc. | EVCON BY JOHNSON CONTROLS | TM8Y060A12MP11 | LPG | Induced Draft | True | False | 1 | False | Horizontal |  | None | Non-Condensing | Two-Stage Modulating |  | 0.5 | Premium |  | 60000 | 47000 |  |  | 57000 | 259 | 80 | [9 empty] | Federally-Regulated Consumer Product | 04/14/2021 | 8413053 | 04/14/2021
Johnson Controls, Inc. | EVCON BY JOHNSON CONTROLS | TM8E080C16MP11 | Natural Gas | Induced Draft | True | False | 1 | False | Down |  | None | Non-Condensing | Single-Stage |  | 0.5 | Premium |  | 80000 | 64000 |  |  | 78000 | 336 | 80 | [9 empty] | Federally-Regulated Consumer Product | 04/14/2021 | 203324367 | 04/14/2021
Johnson Controls, Inc. | EVCON BY JOHNSON CONTROLS | TM9Y080B12MP11 | LPG | Induced Draft | True | False | 1 | False | Up |  | None | Condensing | Two-Stage Modulating |  | 0.5 | Premium |  | 80000 | 77000 |  |  | 79000 | 339 | 96 | [9 empty] | Federally-Regulated Consumer Product | 04/14/2021 | 8412987 | 04/14/2021
Johnson Controls, Inc. | EVCON BY JOHNSON CONTROLS | TM8Y060A12MP11 | Natural Gas | Induced Draft | True | False | 1 | False | Horizontal |  | None | Non-Condensing | Two-Stage Modulating |  | 0.5 | Premium |  | 60000 | 47000 |  |  | 57000 | 259 | 80 | [9 empty] | Federally-Regulated Consumer Product | 04/14/2021 | 8413053 | 04/14/2021
Johnson Controls, Inc. | EVCON BY JOHNSON CONTROLS | TM9Y060B12MP11 | Natural Gas | Induced Draft | True | False | 1 | False | Horizontal |  | None | Condensing | Two-Stage Modulating |  | 0.5 | Premium |  | 60000 | 58000 |  |  | 47000 | 284 | 96 | [9 empty] | Federally-Regulated Consumer Product | 04/14/2021 | 8412985 | 04/14/2021
Johnson Controls, Inc. | EVCON BY JOHNSON CONTROLS | TM9Y060B12MP11 | LPG | Induced Draft | True | False | 1 | False | Up |  | None | Condensing | Two-Stage Modulating |  | 0.5 | Premium |  | 60000 | 58000 |  |  | 47000 | 284 | 96 | [9 empty] | Federally-Regulated Consumer Product | 04/14/2021 | 8412985 | 04/14/2021
Johnson Controls, Inc. | EVCON BY JOHNSON CONTROLS | TM8Y060A12MP11 | Natural Gas | Induced Draft | True | False | 1 | False | Down |  | None | Non-Condensing | Two-Stage Modulating |  | 0.5 | Premium |  | 60000 | 47000 |  |  | 57000 | 259 | 80 | [9 empty] | Federally-Regulated Consumer Product | 04/14/2021 | 8413053 | 04/14/2021
Johnson Controls, Inc. | EVCON BY JOHNSON CONTROLS | TM8E100C16MP11 | LPG | Induced Draft | True | False | 1 | False | Down |  | None | Non-Condensing | Single-Stage |  | 0.75 | Premium |  | 100000 | 80000 |  |  | 98000 | 485 | 80 | [9 empty] | Federally-Regulated Consumer Product | 04/14/2021 | 203324370 | 04/14/2021
Johnson Controls, Inc. | EVCON BY JOHNSON CONTROLS | TM8E080C16MP11 | LPG | Induced Draft | True | False | 1 | False | Down |  | None | Non-Condensing | Single-Stage |  | 0.5 | Premium |  | 80000 | 64000 |  |  | 78000 | 336 | 80 | [9 empty] | Federally-Regulated Consumer Product | 04/14/2021 | 203324367 | 04/14/2021
Johnson Controls, Inc. | EVCON BY JOHNSON CONTROLS | TM9Y100C16MP11 | Natural Gas | Induced Draft | True | False | 1 | False | Up |  | None | Condensing | Two-Stage Modulating |  | 0.75 | Premium |  | 100000 | 96000 |  |  | 95000 | 364 | 96 | [9 empty] | Federally-Regulated Consumer Product | 04/14/2021 | 8412989 | 04/14/2021
Johnson Controls, Inc. | EVCON BY JOHNSON CONTROLS | TM8Y060A12MP11 | Natural Gas | Induced Draft | True | False | 1 | False | Up |  | None | Non-Condensing | Two-Stage Modulating |  | 0.5 | Premium |  | 60000 | 47000 |  |  | 57000 | 259 | 80 | [9 empty] | Federally-Regulated Consumer Product | 04/14/2021 | 8413053 | 04/14/2021
Johnson Controls, Inc. | EVCON BY JOHNSON CONTROLS | TM8Y080B12MP11 | Natural Gas | Induced Draft | True | False | 1 | False | Down |  | None | Non-Condensing | Two-Stage Modulating |  | 0.5 | Premium |  | 80000 | 63000 |  |  | 75000 | 315 | 80 | [9 empty] | Federally-Regulated Consumer Product | 04/14/2021 | 8413054 | 04/14/2021
Johnson Controls, Inc. | EVCON BY JOHNSON CONTROLS | TM8Y100C20MP11 | Natural Gas | Induced Draft | True | False | 1 | False | Horizontal |  | None | Non-Condensing | Two-Stage Modulating |  | 1 | Premium |  | 100000 | 80000 |  |  | 95000 | 380 | 80 | [9 empty] | Federally-Regulated Consumer Product | 04/14/2021 | 8413057 | 04/14/2021
Johnson Controls, Inc. | EVCON BY JOHNSON CONTROLS | TM8Y080B12MP11 | Natural Gas | Induced Draft | True | False | 1 | False | Horizontal |  | None | Non-Condensing | Two-Stage Modulating |  | 0.5 | Premium |  | 80000 | 63000 |  |  | 75000 | 315 | 80 | [9 empty] | Federally-Regulated Consumer Product | 04/14/2021 | 8413054 | 04/14/2021
Johnson Controls, Inc. | EVCON BY JOHNSON CONTROLS | TM8E100C16MP11 | LPG | Induced Draft | True | False | 1 | False | Horizontal |  | None | Non-Condensing | Single-Stage |  | 0.75 | Premium |  | 100000 | 80000 |  |  | 98000 | 485 | 80 | [9 empty] | Federally-Regulated Consumer Product | 04/14/2021 | 203324370 | 04/14/2021
Johnson Controls, Inc. | EVCON BY JOHNSON CONTROLS | TM8E080C20MP11 | Natural Gas | Induced Draft | True | False | 1 | False | Horizontal |  | None | Non-Condensing | Single-Stage |  | 1 | Premium |  | 80000 | 64000 |  |  | 78000 | 436 | 80 | [9 empty] | Federally-Regulated Consumer Product | 04/14/2021 | 203324368 | 04/14/2021
Johnson Controls, Inc. | EVCON BY JOHNSON CONTROLS | TM8E100C20MP11 | Natural Gas | Induced Draft | True | False | 1 | False | Down |  | None | Non-Condensing | Single-Stage |  | 1 | Premium |  | 100000 | 80000 |  |  | 97000 | 642 | 80 | [9 empty] | Federally-Regulated Consumer Product | 04/14/2021 | 203324371 | 04/14/2021
Nordyne, LLC | Broan | FG7SC 038D-23A* | LPG | Induced Draft | True | False | 1 | False | Up |  | None | Condensing | Single-Stage |  | 0.33 | Standard |  | 38000 | 35000 |  |  | 33000 | 472 | 92.1 | [9 empty] | Federally-Regulated Consumer Product | 08/26/2020 | 201713025 | 04/21/2021
Nordyne, LLC | Broan | FG7SA 072*-35C* | LPG | Induced Draft | True | False | 1 | False | Up |  | None | Non-Condensing | Single-Stage |  | 0.5 | Standard |  | 72000 | 57000 |  |  | 57000 | 700 | 80 | [9 empty] | Federally-Regulated Consumer Product | 08/26/2020 | 201706360 | 04/21/2021
Nordyne, LLC | Broan | FG7SA 072*-24B* | Natural Gas | Induced Draft | True | False | 1 | False | Up |  | None | Non-Condensing | Single-Stage |  | 0.5 | Standard |  | 72000 | 57000 |  |  | 57000 | 781 | 80 | [9 empty] | Federally-Regulated Consumer Product | 08/26/2020 | 201706342 | 04/21/2021
Nordyne, LLC | Broan | KG7SA 090*-35C* | LPG | Induced Draft | True | False | 1 | False | Up |  | None | Non-Condensing | Single-Stage |  | 0.5 | Standard |  | 90000 | 72000 |  |  | 76000 | 999 | 80 | [9 empty] | Federally-Regulated Consumer Product | 08/26/2020 | 201707333 | 04/21/2021
Nordyne, LLC | Broan | G7TC 060*-24B* | LPG | Induced Draft | True | False | 1 | False | Horizontal |  | None | Condensing | Two-Stage Modulating |  | 0.5 | Premium |  | 60000 | 57000 |  |  | 48000 | 189 | 95.1 | [9 empty] | Federally-Regulated Consumer Product | 08/26/2020 | 201710365 | 04/21/2021
Nordyne, LLC | Broan | G7TC 060*-24B* | Natural Gas | Induced Draft | True | False | 1 | False | Horizontal |  | None | Condensing | Two-Stage Modulating |  | 0.5 | Premium |  | 60000 | 57000 |  |  | 48000 | 189 | 95.1 | [9 empty] | Federally-Regulated Consumer Product | 08/26/2020 | 201710365 | 04/21/2021
Nordyne, LLC | Broan | KG7SA 126*-45D* | LPG | Induced Draft | True | False | 1 | False | Up |  | None | Non-Condensing | Single-Stage |  | 1 | Standard |  | 126000 | 100000 |  |  | 113000 | 1700 | 80 | [9 empty] | Federally-Regulated Consumer Product | 08/26/2020 | 201707369 | 04/21/2021
Nordyne, LLC | Broan | FG7SK 054*-23A* | Natural Gas | Induced Draft | True | False | 1 | False | Down |  | None | Non-Condensing | Single-Stage |  | 0.33 | Standard |  | 54000 | 42000 |  |  | 38000 | 451 | 80 | [9 empty] | Federally-Regulated Consumer Product | 08/26/2020 | 201713349 | 04/21/2021
Nordyne, LLC | Broan | KG7SA 090*-35C* | LPG | Induced Draft | True | False | 1 | False | Horizontal |  | None | Non-Condensing | Single-Stage |  | 0.5 | Standard |  | 90000 | 72000 |  |  | 76000 | 999 | 80 | [9 empty] | Federally-Regulated Consumer Product | 08/26/2020 | 201707333 | 04/21/2021
Nordyne, LLC | Broan | FG7SC 090D-35C* | LPG | Induced Draft | True | False | 1 | False | Up |  | None | Condensing | Single-Stage |  | 0.5 | Standard |  | 90000 | 82000 |  |  | 82000 | 1309 | 92.1 | [9 empty] | Federally-Regulated Consumer Product | 08/26/2020 | 201713097 | 04/21/2021
Nordyne, LLC | Broan | G7TC 060*-24B* | LPG | Induced Draft | True | False | 1 | False | Up |  | None | Condensing | Two-Stage Modulating |  | 0.5 | Premium |  | 60000 | 57000 |  |  | 48000 | 189 | 95.1 | [9 empty] | Federally-Regulated Consumer Product | 08/26/2020 | 201710365 | 04/21/2021
Nordyne, LLC | Broan | FG7SA 108*-35C* | LPG | Induced Draft | True | False | 1 | False | Horizontal |  | None | Non-Condensing | Single-Stage |  | 1 | Standard |  | 108000 | 86000 |  |  | 94000 | 1501 | 80 | [9 empty] | Federally-Regulated Consumer Product | 08/26/2020 | 201706414 | 04/21/2021
Nordyne, LLC | Broan | G7TC 120*-45D* | LPG | Induced Draft | True | False | 1 | False | Horizontal |  | None | Condensing | Two-Stage Modulating |  | 1 | Premium |  | 120000 | 114000 |  |  | 113000 | 452 | 95.1 | [9 empty] | Federally-Regulated Consumer Product | 08/26/2020 | 201710419 | 04/21/2021
Nordyne, LLC | Broan | FG7SC 120D-45D* | Natural Gas | Induced Draft | True | False | 1 | False | Horizontal |  | None | Condensing | Single-Stage |  | 1 | Standard |  | 120000 | 110000 |  |  | 100000 | 1162 | 92.1 | [9 empty] | Federally-Regulated Consumer Product | 08/26/2020 | 201713133 | 04/21/2021
Nordyne, LLC | Broan | FG7SA 108*-35C* | LPG | Induced Draft | True | False | 1 | False | Up |  | None | Non-Condensing | Single-Stage |  | 1 | Standard |  | 108000 | 86000 |  |  | 94000 | 1501 | 80 | [9 empty] | Federally-Regulated Consumer Product | 08/26/2020 | 201706414 | 04/21/2021
Nordyne, LLC | Broan | FG7SA 126*-45D* | Natural Gas | Induced Draft | True | False | 1 | False | Horizontal |  | None | Non-Condensing | Single-Stage |  | 1 | Standard |  | 126000 | 100000 |  |  | 113000 | 1700 | 80 | [9 empty] | Federally-Regulated Consumer Product | 08/26/2020 | 201706432 | 04/21/2021
Nordyne, LLC | Broan | FG7SA 090*-24B* | LPG | Induced Draft | True | False | 1 | False | Up |  | None | Non-Condensing | Single-Stage |  | 0.5 | Standard |  | 90000 | 72000 |  |  | 76000 | 989 | 80 | [9 empty] | Federally-Regulated Consumer Product | 08/26/2020 | 201706378 | 04/21/2021
Nordyne, LLC | Broan | FG7SC 038D-23A* | Natural Gas | Induced Draft | True | False | 1 | False | Horizontal |  | None | Condensing | Single-Stage |  | 0.33 | Standard |  | 38000 | 35000 |  |  | 33000 | 472 | 92.1 | [9 empty] | Federally-Regulated Consumer Product | 08/26/2020 | 201713025 | 04/21/2021
Nordyne, LLC | Broan | FG7SD 038D-24B* | Natural Gas | Induced Draft | True | False | 1 | False | Horizontal |  | None | Condensing | Single-Stage |  | 0.5 | Standard |  | 38000 | 36000 |  |  | 32000 | 614 | 95 | [9 empty] | Federally-Regulated Consumer Product | 08/26/2020 | 201713151 | 04/21/2021
Nordyne, LLC | Broan | FG7SA 072*-35C* | Natural Gas | Induced Draft | True | False | 1 | False | Up |  | None | Non-Condensing | Single-Stage |  | 0.5 | Standard |  | 72000 | 57000 |  |  | 57000 | 700 | 80 | [9 empty] | Federally-Regulated Consumer Product | 08/26/2020 | 201706360 | 04/21/2021
Nordyne, LLC | Broan | FG7SC 072D-35C* | LPG | Induced Draft | True | False | 1 | False | Horizontal |  | None | Condensing | Single-Stage |  | 0.5 | Standard |  | 72000 | 66000 |  |  | 66000 | 1054 | 92.1 | [9 empty] | Federally-Regulated Consumer Product | 08/26/2020 | 201713079 | 04/21/2021
Nordyne, LLC | Broan | KG7SA 108*-35C* | LPG | Induced Draft | True | False | 1 | False | Up |  | None | Non-Condensing | Single-Stage |  | 1 | Standard |  | 108000 | 86000 |  |  | 94000 | 1501 | 80 | [9 empty] | Federally-Regulated Consumer Product | 08/26/2020 | 201707351 | 04/21/2021
Nordyne, LLC | Broan | FG7SK 054*-23A* | LPG | Induced Draft | True | False | 1 | False | Down |  | None | Non-Condensing | Single-Stage |  | 0.33 | Standard |  | 54000 | 42000 |  |  | 38000 | 451 | 80 | [9 empty] | Federally-Regulated Consumer Product | 08/26/2020 | 201713349 | 04/21/2021
Nordyne, LLC | Broan | KG7SA 090*-24B* | Natural Gas | Induced Draft | True | False | 1 | False | Horizontal |  | None | Non-Condensing | Single-Stage |  | 0.5 | Standard |  | 90000 | 72000 |  |  | 76000 | 989 | 80 | [9 empty] | Federally-Regulated Consumer Product | 08/26/2020 | 201707315 | 04/21/2021
Nordyne, LLC | Broan | FG7SC 108D-45D* | LPG | Induced Draft | True | False | 1 | False | Up |  | None | Condensing | Single-Stage |  | 1 | Standard |  | 108000 | 99000 |  |  | 99000 | 1450 | 92.1 | [9 empty] | Federally-Regulated Consumer Product | 08/26/2020 | 201713115 | 04/21/2021
Nordyne, LLC | Broan | KG7SA 090*-24B* | LPG | Induced Draft | True | False | 1 | False | Up |  | None | Non-Condensing | Single-Stage |  | 0.5 | Standard |  | 90000 | 72000 |  |  | 76000 | 989 | 80 | [9 empty] | Federally-Regulated Consumer Product | 08/26/2020 | 201707315 | 04/21/2021
Nordyne, LLC | Broan | G7TC 100*-35C* | Natural Gas | Induced Draft | True | False | 1 | False | Horizontal |  | None | Condensing | Two-Stage Modulating |  | 0.75 | Premium |  | 100000 | 95000 |  |  | 96000 | 326 | 95.1 | [9 empty] | Federally-Regulated Consumer Product | 08/26/2020 | 201710401 | 04/21/2021
Nordyne, LLC | Broan | KG7SA 072*-35C* | Natural Gas | Induced Draft | True | False | 1 | False | Up |  | None | Non-Condensing | Single-Stage |  | 0.5 | Standard |  | 72000 | 57000 |  |  | 57000 | 700 | 80 | [9 empty] | Federally-Regulated Consumer Product | 08/26/2020 | 201707297 | 04/21/2021
Nordyne, LLC | Broan | G7TC 100*-35C* | LPG | Induced Draft | True | False | 1 | False | Up |  | None | Condensing | Two-Stage Modulating |  | 0.75 | Premium |  | 100000 | 95000 |  |  | 96000 | 326 | 95.1 | [9 empty] | Federally-Regulated Consumer Product | 08/26/2020 | 201710401 | 04/21/2021
Nordyne, LLC | Broan | G7TC 060*-24B* | Natural Gas | Induced Draft | True | False | 1 | False | Up |  | None | Condensing | Two-Stage Modulating |  | 0.5 | Premium |  | 60000 | 57000 |  |  | 48000 | 189 | 95.1 | [9 empty] | Federally-Regulated Consumer Product | 08/26/2020 | 201710365 | 04/21/2021
Nordyne, LLC | Broan | FG7SA 072*-24B* | LPG | Induced Draft | True | False | 1 | False | Up |  | None | Non-Condensing | Single-Stage |  | 0.5 | Standard |  | 72000 | 57000 |  |  | 57000 | 781 | 80 | [9 empty] | Federally-Regulated Consumer Product | 08/26/2020 | 201706342 | 04/21/2021
Nordyne, LLC | Broan | G7TC 080*-35C* | LPG | Induced Draft | True | False | 1 | False | Horizontal |  | None | Condensing | Two-Stage Modulating |  | 0.75 | Premium |  | 80000 | 76000 |  |  | 65000 | 214 | 95.1 | [9 empty] | Federally-Regulated Consumer Product | 08/26/2020 | 201710383 | 04/21/2021
Nordyne, LLC | Broan | G7TC 120*-45D* | Natural Gas | Induced Draft | True | False | 1 | False | Horizontal |  | None | Condensing | Two-Stage Modulating |  | 1 | Premium |  | 120000 | 114000 |  |  | 113000 | 452 | 95.1 | [9 empty] | Federally-Regulated Consumer Product | 08/26/2020 | 201710419 | 04/21/2021
Nordyne, LLC | Broan | FG7SA 090*-35C* | Natural Gas | Induced Draft | True | False | 1 | False | Up |  | None | Non-Condensing | Single-Stage |  | 0.5 | Standard |  | 90000 | 72000 |  |  | 76000 | 999 | 80 | [9 empty] | Federally-Regulated Consumer Product | 08/26/2020 | 201706396 | 04/21/2021
Nordyne, LLC | Broan | FG7SC 072D-35C* | LPG | Induced Draft | True | False | 1 | False | Up |  | None | Condensing | Single-Stage |  | 0.5 | Standard |  | 72000 | 66000 |  |  | 66000 | 1054 | 92.1 | [9 empty] | Federally-Regulated Consumer Product | 08/26/2020 | 201713079 | 04/21/2021
Nordyne, LLC | Broan | KG7SA 090*-35C* | Natural Gas | Induced Draft | True | False | 1 | False | Up |  | None | Non-Condensing | Single-Stage |  | 0.5 | Standard |  | 90000 | 72000 |  |  | 76000 | 999 | 80 | [9 empty] | Federally-Regulated Consumer Product | 08/26/2020 | 201707333 | 04/21/2021
Nordyne, LLC | Broan | KG7SA 072*-24B* | LPG | Induced Draft | True | False | 1 | False | Horizontal |  | None | Non-Condensing | Single-Stage |  | 0.5 | Standard |  | 72000 | 57000 |  |  | 57000 | 781 | 80 | [9 empty] | Federally-Regulated Consumer Product | 08/26/2020 | 201707279 | 04/21/2021
Nordyne, LLC | Broan | KG7SA 090*-24B* | Natural Gas | Induced Draft | True | False | 1 | False | Up |  | None | Non-Condensing | Single-Stage |  | 0.5 | Standard |  | 90000 | 72000 |  |  | 76000 | 989 | 80 | [9 empty] | Federally-Regulated Consumer Product | 08/26/2020 | 201707315 | 04/21/2021
Nordyne, LLC | Broan | KG7SA 108*-35C* | Natural Gas | Induced Draft | True | False | 1 | False | Horizontal |  | None | Non-Condensing | Single-Stage |  | 1 | Standard |  | 108000 | 86000 |  |  | 94000 | 1501 | 80 | [9 empty] | Federally-Regulated Consumer Product | 08/26/2020 | 201707351 | 04/21/2021
Nordyne, LLC | Broan | DF6SF-X24K080CB | Natural Gas | Induced Draft | True | True | 1 | False | Horizontal |  | None | Non-Condensing | Two-Stage Modulating |  | 0.13 | Standard |  | 80000 | 64000 |  |  | 75000 | 311 | 81 | 78 | [8 empty] | Federally-Regulated Consumer Product | 10/07/2020 | 201710073 | 04/21/2021
Nordyne, LLC | Broan | KG7SA 072*-24B* | Natural Gas | Induced Draft | True | False | 1 | False | Up |  | None | Non-Condensing | Single-Stage |  | 0.5 | Standard |  | 72000 | 57000 |  |  | 57000 | 781 | 80 | [9 empty] | Federally-Regulated Consumer Product | 08/26/2020 | 201707279 | 04/21/2021
Nordyne, LLC | Broan | FG7SA 090*-24B* | Natural Gas | Induced Draft | True | False | 1 | False | Horizontal |  | None | Non-Condensing | Single-Stage |  | 0.5 | Standard |  | 90000 | 72000 |  |  | 76000 | 989 | 80 | [9 empty] | Federally-Regulated Consumer Product | 08/26/2020 | 201706378 | 04/21/2021
Nordyne, LLC | Broan | FG7SA 090*-24B* | LPG | Induced Draft | True | False | 1 | False | Horizontal |  | None | Non-Condensing | Single-Stage |  | 0.5 | Standard |  | 90000 | 72000 |  |  | 76000 | 989 | 80 | [9 empty] | Federally-Regulated Consumer Product | 08/26/2020 | 201706378 | 04/21/2021
Nordyne, LLC | Broan | FG7SC 108D-45D* | Natural Gas | Induced Draft | True | False | 1 | False | Up |  | None | Condensing | Single-Stage |  | 1 | Standard |  | 108000 | 99000 |  |  | 99000 | 1450 | 92.1 | [9 empty] | Federally-Regulated Consumer Product | 08/26/2020 | 201713115 | 04/21/2021
Nordyne, LLC | Broan | KG7SA 126*-45D* | Natural Gas | Induced Draft | True | False | 1 | False | Horizontal |  | None | Non-Condensing | Single-Stage |  | 1 | Standard |  | 126000 | 100000 |  |  | 113000 | 1700 | 80 | [9 empty] | Federally-Regulated Consumer Product | 08/26/2020 | 201707369 | 04/21/2021
Nordyne, LLC | Broan | FG7SA 072*-24B* | LPG | Induced Draft | True | False | 1 | False | Horizontal |  | None | Non-Condensing | Single-Stage |  | 0.5 | Standard |  | 72000 | 57000 |  |  | 57000 | 781 | 80 | [9 empty] | Federally-Regulated Consumer Product | 08/26/2020 | 201706342 | 04/21/2021
Nordyne, LLC | Broan | KG7SA 072*-35C* | LPG | Induced Draft | True | False | 1 | False | Horizontal |  | None | Non-Condensing | Single-Stage |  | 0.5 | Standard |  | 72000 | 57000 |  |  | 57000 | 700 | 80 | [9 empty] | Federally-Regulated Consumer Product | 08/26/2020 | 201707297 | 04/21/2021
Nordyne, LLC | Broan | FG7SA 072*-35C* | LPG | Induced Draft | True | False | 1 | False | Horizontal |  | None | Non-Condensing | Single-Stage |  | 0.5 | Standard |  | 72000 | 57000 |  |  | 57000 | 700 | 80 | [9 empty] | Federally-Regulated Consumer Product | 08/26/2020 | 201706360 | 04/21/2021
Nordyne, LLC | Broan | G7TC 120*-45D* | LPG | Induced Draft | True | False | 1 | False | Up |  | None | Condensing | Two-Stage Modulating |  | 1 | Premium |  | 120000 | 114000 |  |  | 113000 | 452 | 95.1 | [9 empty] | Federally-Regulated Consumer Product | 08/26/2020 | 201710419 | 04/21/2021
Nordyne, LLC | Broan | FG7SA 126*-45D* | LPG | Induced Draft | True | False | 1 | False | Up |  | None | Non-Condensing | Single-Stage |  | 1 | Standard |  | 126000 | 100000 |  |  | 113000 | 1700 | 80 | [9 empty] | Federally-Regulated Consumer Product | 08/26/2020 | 201706432 | 04/21/2021
Nordyne, LLC | Broan | KG7SA 072*-24B* | Natural Gas | Induced Draft | True | False | 1 | False | Horizontal |  | None | Non-Condensing | Single-Stage |  | 0.5 | Standard |  | 72000 | 57000 |  |  | 57000 | 781 | 80 | [9 empty] | Federally-Regulated Consumer Product | 08/26/2020 | 201707279 | 04/21/2021
Nordyne, LLC | Broan | FG7SC 108D-45D* | Natural Gas | Induced Draft | True | False | 1 | False | Horizontal |  | None | Condensing | Single-Stage |  | 1 | Standard |  | 108000 | 99000 |  |  | 99000 | 1450 | 92.1 | [9 empty] | Federally-Regulated Consumer Product | 08/26/2020 | 201713115 | 04/21/2021
Nordyne, LLC | Broan | FG7SC 054D-24B* | LPG | Induced Draft | True | False | 1 | False | Horizontal |  | None | Condensing | Single-Stage |  | 0.5 | Standard |  | 54000 | 49000 |  |  | 49000 | 755 | 92.1 | [9 empty] | Federally-Regulated Consumer Product | 08/26/2020 | 201713043 | 04/21/2021
Nordyne, LLC | Broan | FG7SD 038D-24B* | Natural Gas | Induced Draft | True | False | 1 | False | Up |  | None | Condensing | Single-Stage |  | 0.5 | Standard |  | 38000 | 36000 |  |  | 32000 | 614 | 95 | [9 empty] | Federally-Regulated Consumer Product | 08/26/2020 | 201713151 | 04/21/2021
Nordyne, LLC | Broan | FG7SA 090*-24B* | Natural Gas | Induced Draft | True | False | 1 | False | Up |  | None | Non-Condensing | Single-Stage |  | 0.5 | Standard |  | 90000 | 72000 |  |  | 76000 | 989 | 80 | [9 empty] | Federally-Regulated Consumer Product | 08/26/2020 | 201706378 | 04/21/2021
Nordyne, LLC | Broan | G7TC 100*-35C* | Natural Gas | Induced Draft | True | False | 1 | False | Up |  | None | Condensing | Two-Stage Modulating |  | 0.75 | Premium |  | 100000 | 95000 |  |  | 96000 | 326 | 95.1 | [9 empty] | Federally-Regulated Consumer Product | 08/26/2020 | 201710401 | 04/21/2021
Nordyne, LLC | Broan | G7TC 100*-35C* | LPG | Induced Draft | True | False | 1 | False | Horizontal |  | None | Condensing | Two-Stage Modulating |  | 0.75 | Premium |  | 100000 | 95000 |  |  | 96000 | 326 | 95.1 | [9 empty] | Federally-Regulated Consumer Product | 08/26/2020 | 201710401 | 04/21/2021
Nordyne, LLC | Broan | KG7SA 108*-35C* | Natural Gas | Induced Draft | True | False | 1 | False | Up |  | None | Non-Condensing | Single-Stage |  | 1 | Standard |  | 108000 | 86000 |  |  | 94000 | 1501 | 80 | [9 empty] | Federally-Regulated Consumer Product | 08/26/2020 | 201707351 | 04/21/2021
Nordyne, LLC | Broan | FG7SA 090*-35C* | LPG | Induced Draft | True | False | 1 | False | Horizontal |  | None | Non-Condensing | Single-Stage |  | 0.5 | Standard |  | 90000 | 72000 |  |  | 76000 | 999 | 80 | [9 empty] | Federally-Regulated Consumer Product | 08/26/2020 | 201706396 | 04/21/2021
Nordyne, LLC | Broan | FG7SC 090D-35C* | LPG | Induced Draft | True | False | 1 | False | Horizontal |  | None | Condensing | Single-Stage |  | 0.5 | Standard |  | 90000 | 82000 |  |  | 82000 | 1309 | 92.1 | [9 empty] | Federally-Regulated Consumer Product | 08/26/2020 | 201713097 | 04/21/2021
Nordyne, LLC | Broan | FG7SA 108*-35C* | Natural Gas | Induced Draft | True | False | 1 | False | Up |  | None | Non-Condensing | Single-Stage |  | 1 | Standard |  | 108000 | 86000 |  |  | 94000 | 1501 | 80 | [9 empty] | Federally-Regulated Consumer Product | 08/26/2020 | 201706414 | 04/21/2021
Nordyne, LLC | Broan | KG7TA100*-*B1* | LPG | Induced Draft | True | False | 1 | False | Up |  | None | Non-Condensing | Two-Stage Modulating |  | 0.75 | Premium |  | 100000 | 79000 |  |  | 95000 | 454 | 80 | [9 empty] | Federally-Regulated Consumer Product | 08/26/2020 | 201704994 | 04/21/2021
Nordyne, LLC | Broan | FG7SC 090D-35C* | Natural Gas | Induced Draft | True | False | 1 | False | Up |  | None | Condensing | Single-Stage |  | 0.5 | Standard |  | 90000 | 82000 |  |  | 82000 | 1309 | 92.1 | [9 empty] | Federally-Regulated Consumer Product | 08/26/2020 | 201713097 | 04/21/2021
Nordyne, LLC | Broan | DF6SF-X24K080CB | LPG | Induced Draft | True | True | 1 | False | Down |  | None | Non-Condensing | Two-Stage Modulating |  | 0.13 | Standard |  | 80000 | 64000 |  |  | 75000 | 311 | 81 | 78 | [8 empty] | Federally-Regulated Consumer Product | 10/07/2020 | 201710073 | 04/21/2021
Nordyne, LLC | Broan | FG7SA 126*-45D* | Natural Gas | Induced Draft | True | False | 1 | False | Up |  | None | Non-Condensing | Single-Stage |  | 1 | Standard |  | 126000 | 100000 |  |  | 113000 | 1700 | 80 | [9 empty] | Federally-Regulated Consumer Product | 08/26/2020 | 201706432 | 04/21/2021
Nordyne, LLC | Broan | KG7SA 072*-35C* | Natural Gas | Induced Draft | True | False | 1 | False | Horizontal |  | None | Non-Condensing | Single-Stage |  | 0.5 | Standard |  | 72000 | 57000 |  |  | 57000 | 700 | 80 | [9 empty] | Federally-Regulated Consumer Product | 08/26/2020 | 201707297 | 04/21/2021
Nordyne, LLC | Broan | KG7SA 072*-35C* | LPG | Induced Draft | True | False | 1 | False | Up |  | None | Non-Condensing | Single-Stage |  | 0.5 | Standard |  | 72000 | 57000 |  |  | 57000 | 700 | 80 | [9 empty] | Federally-Regulated Consumer Product | 08/26/2020 | 201707297 | 04/21/2021
Nordyne, LLC | Broan | KG7SA 108*-35C* | LPG | Induced Draft | True | False | 1 | False | Horizontal |  | None | Non-Condensing | Single-Stage |  | 1 | Standard |  | 108000 | 86000 |  |  | 94000 | 1501 | 80 | [9 empty] | Federally-Regulated Consumer Product | 08/26/2020 | 201707351 | 04/21/2021
Nordyne, LLC | Broan | FG7SC 054D-24B* | LPG | Induced Draft | True | False | 1 | False | Up |  | None | Condensing | Single-Stage |  | 0.5 | Standard |  | 54000 | 49000 |  |  | 49000 | 755 | 92.1 | [9 empty] | Federally-Regulated Consumer Product | 08/26/2020 | 201713043 | 04/21/2021
Nordyne, LLC | Broan | KG7SA 090*-35C* | Natural Gas | Induced Draft | True | False | 1 | False | Horizontal |  | None | Non-Condensing | Single-Stage |  | 0.5 | Standard |  | 90000 | 72000 |  |  | 76000 | 999 | 80 | [9 empty] | Federally-Regulated Consumer Product | 08/26/2020 | 201707333 | 04/21/2021
Nordyne, LLC | Broan | KG7SA 126*-45D* | LPG | Induced Draft | True | False | 1 | False | Horizontal |  | None | Non-Condensing | Single-Stage |  | 1 | Standard |  | 126000 | 100000 |  |  | 113000 | 1700 | 80 | [9 empty] | Federally-Regulated Consumer Product | 08/26/2020 | 201707369 | 04/21/2021
Nordyne, LLC | Broan | FG7SC 108D-45D* | LPG | Induced Draft | True | False | 1 | False | Horizontal |  | None | Condensing | Single-Stage |  | 1 | Standard |  | 108000 | 99000 |  |  | 99000 | 1450 | 92.1 | [9 empty] | Federally-Regulated Consumer Product | 08/26/2020 | 201713115 | 04/21/2021
Nordyne, LLC | Broan | FG7SC 038D-23A* | LPG | Induced Draft | True | False | 1 | False | Horizontal |  | None | Condensing | Single-Stage |  | 0.33 | Standard |  | 38000 | 35000 |  |  | 33000 | 472 | 92.1 | [9 empty] | Federally-Regulated Consumer Product | 08/26/2020 | 201713025 | 04/21/2021
Nordyne, LLC | Broan | G7TC 080*-35C* | LPG | Induced Draft | True | False | 1 | False | Up |  | None | Condensing | Two-Stage Modulating |  | 0.75 | Premium |  | 80000 | 76000 |  |  | 65000 | 214 | 95.1 | [9 empty] | Federally-Regulated Consumer Product | 08/26/2020 | 201710383 | 04/21/2021
Nordyne, LLC | Broan | FG7SC 090D-35C* | Natural Gas | Induced Draft | True | False | 1 | False | Horizontal |  | None | Condensing | Single-Stage |  | 0.5 | Standard |  | 90000 | 82000 |  |  | 82000 | 1309 | 92.1 | [9 empty] | Federally-Regulated Consumer Product | 08/26/2020 | 201713097 | 04/21/2021
Nordyne, LLC | Broan | KG7SA 072*-24B* | LPG | Induced Draft | True | False | 1 | False | Up |  | None | Non-Condensing | Single-Stage |  | 0.5 | Standard |  | 72000 | 57000 |  |  | 57000 | 781 | 80 | [9 empty] | Federally-Regulated Consumer Product | 08/26/2020 | 201707279 | 04/21/2021
Nordyne, LLC | Broan | FG7SC 054D-24B* | Natural Gas | Induced Draft | True | False | 1 | False | Up |  | None | Condensing | Single-Stage |  | 0.5 | Standard |  | 54000 | 49000 |  |  | 49000 | 755 | 92.1 | [9 empty] | Federally-Regulated Consumer Product | 08/26/2020 | 201713043 | 04/21/2021
Nordyne, LLC | Broan | G7TC 120*-45D* | Natural Gas | Induced Draft | True | False | 1 | False | Up |  | None | Condensing | Two-Stage Modulating |  | 1 | Premium |  | 120000 | 114000 |  |  | 113000 | 452 | 95.1 | [9 empty] | Federally-Regulated Consumer Product | 08/26/2020 | 201710419 | 04/21/2021
Nordyne, LLC | Broan | FG7SA 054*-23A* | LPG | Induced Draft | True | False | 1 | False | Up |  | None | Non-Condensing | Single-Stage |  | 0.33 | Standard |  | 54000 | 43000 |  |  | 57000 | 662 | 80 | [9 empty] | Federally-Regulated Consumer Product | 08/26/2020 | 201706324 | 04/21/2021
Nordyne, LLC | Broan | FG7SA 072*-24B* | Natural Gas | Induced Draft | True | False | 1 | False | Horizontal |  | None | Non-Condensing | Single-Stage |  | 0.5 | Standard |  | 72000 | 57000 |  |  | 57000 | 781 | 80 | [9 empty] | Federally-Regulated Consumer Product | 08/26/2020 | 201706342 | 04/21/2021
Nordyne, LLC | Broan | FG7SD 038D-24B* | LPG | Induced Draft | True | False | 1 | False | Up |  | None | Condensing | Single-Stage |  | 0.5 | Standard |  | 38000 | 36000 |  |  | 32000 | 614 | 95 | [9 empty] | Federally-Regulated Consumer Product | 08/26/2020 | 201713151 | 04/21/2021
Nordyne, LLC | Broan | KG7SA 090*-24B* | LPG | Induced Draft | True | False | 1 | False | Horizontal |  | None | Non-Condensing | Single-Stage |  | 0.5 | Standard |  | 90000 | 72000 |  |  | 76000 | 989 | 80 | [9 empty] | Federally-Regulated Consumer Product | 08/26/2020 | 201707315 | 04/21/2021
Nordyne, LLC | Broan | FG7SC 054D-24B* | Natural Gas | Induced Draft | True | False | 1 | False | Horizontal |  | None | Condensing | Single-Stage |  | 0.5 | Standard |  | 54000 | 49000 |  |  | 49000 | 755 | 92.1 | [9 empty] | Federally-Regulated Consumer Product | 08/26/2020 | 201713043 | 04/21/2021
Nordyne, LLC | Broan | FG7SA 108*-35C* | Natural Gas | Induced Draft | True | False | 1 | False | Horizontal |  | None | Non-Condensing | Single-Stage |  | 1 | Standard |  | 108000 | 86000 |  |  | 94000 | 1501 | 80 | [9 empty] | Federally-Regulated Consumer Product | 08/26/2020 | 201706414 | 04/21/2021
Nordyne, LLC | Broan | DF6SF-X24K080CB | LPG | Induced Draft | True | True | 1 | False | Horizontal |  | None | Non-Condensing | Two-Stage Modulating |  | 0.13 | Standard |  | 80000 | 64000 |  |  | 75000 | 311 | 81 | 78 | [8 empty] | Federally-Regulated Consumer Product | 10/07/2020 | 201710073 | 04/21/2021
Nordyne, LLC | Broan | FG7SA 054*-23A* | LPG | Induced Draft | True | False | 1 | False | Horizontal |  | None | Non-Condensing | Single-Stage |  | 0.33 | Standard |  | 54000 | 43000 |  |  | 57000 | 662 | 80 | [9 empty] | Federally-Regulated Consumer Product | 08/26/2020 | 201706324 | 04/21/2021
Nordyne, LLC | Broan | DF6SF-X24K080CB | Natural Gas | Induced Draft | True | True | 1 | False | Down |  | None | Non-Condensing | Two-Stage Modulating |  | 0.13 | Standard |  | 80000 | 64000 |  |  | 75000 | 311 | 81 | 78 | [8 empty] | Federally-Regulated Consumer Product | 10/07/2020 | 201710073 | 04/21/2021
Nordyne, LLC | Broan | KG7TA100*-*B1* | LPG | Induced Draft | True | False | 1 | False | Horizontal |  | None | Non-Condensing | Two-Stage Modulating |  | 0.75 | Premium |  | 100000 | 79000 |  |  | 95000 | 454 | 80 | [9 empty] | Federally-Regulated Consumer Product | 08/26/2020 | 201704994 | 04/21/2021
Nordyne, LLC | Broan | FG7SD 038D-24B* | LPG | Induced Draft | True | False | 1 | False | Horizontal |  | None | Condensing | Single-Stage |  | 0.5 | Standard |  | 38000 | 36000 |  |  | 32000 | 614 | 95 | [9 empty] | Federally-Regulated Consumer Product | 08/26/2020 | 201713151 | 04/21/2021
Nordyne, LLC | Broan | G7TC 080*-35C* | Natural Gas | Induced Draft | True | False | 1 | False | Horizontal |  | None | Condensing | Two-Stage Modulating |  | 0.75 | Premium |  | 80000 | 76000 |  |  | 65000 | 214 | 95.1 | [9 empty] | Federally-Regulated Consumer Product | 08/26/2020 | 201710383 | 04/21/2021
Nordyne, LLC | Broan | KG7SA 126*-45D* | Natural Gas | Induced Draft | True | False | 1 | False | Up |  | None | Non-Condensing | Single-Stage |  | 1 | Standard |  | 126000 | 100000 |  |  | 113000 | 1700 | 80 | [9 empty] | Federally-Regulated Consumer Product | 08/26/2020 | 201707369 | 04/21/2021
Nordyne, LLC | Broan | FG7SA 090*-35C* | Natural Gas | Induced Draft | True | False | 1 | False | Horizontal |  | None | Non-Condensing | Single-Stage |  | 0.5 | Standard |  | 90000 | 72000 |  |  | 76000 | 999 | 80 | [9 empty] | Federally-Regulated Consumer Product | 08/26/2020 | 201706396 | 04/21/2021
Nordyne, LLC | Broan | FG7SA 054*-23A* | Natural Gas | Induced Draft | True | False | 1 | False | Horizontal |  | None | Non-Condensing | Single-Stage |  | 0.33 | Standard |  | 54000 | 43000 |  |  | 57000 | 662 | 80 | [9 empty] | Federally-Regulated Consumer Product | 08/26/2020 | 201706324 | 04/21/2021
Nordyne, LLC | Broan | FG7SC 038D-23A* | Natural Gas | Induced Draft | True | False | 1 | False | Up |  | None | Condensing | Single-Stage |  | 0.33 | Standard |  | 38000 | 35000 |  |  | 33000 | 472 | 92.1 | [9 empty] | Federally-Regulated Consumer Product | 08/26/2020 | 201713025 | 04/21/2021
Nordyne, LLC | Broan | G7TC 080*-35C* | Natural Gas | Induced Draft | True | False | 1 | False | Up |  | None | Condensing | Two-Stage Modulating |  | 0.75 | Premium |  | 80000 | 76000 |  |  | 65000 | 214 | 95.1 | [9 empty] | Federally-Regulated Consumer Product | 08/26/2020 | 201710383 | 04/21/2021
Nordyne, LLC | Broan | FG7SA 090*-35C* | LPG | Induced Draft | True | False | 1 | False | Up |  | None | Non-Condensing | Single-Stage |  | 0.5 | Standard |  | 90000 | 72000 |  |  | 76000 | 999 | 80 | [9 empty] | Federally-Regulated Consumer Product | 08/26/2020 | 201706396 | 04/21/2021
Nordyne, LLC | Broan | FG7SC 120D-45D* | Natural Gas | Induced Draft | True | False | 1 | False | Up |  | None | Condensing | Single-Stage |  | 1 | Standard |  | 120000 | 110000 |  |  | 100000 | 1162 | 92.1 | [9 empty] | Federally-Regulated Consumer Product | 08/26/2020 | 201713133 | 04/21/2021
Nordyne, LLC | Broan | FG7SA 126*-45D* | LPG | Induced Draft | True | False | 1 | False | Horizontal |  | None | Non-Condensing | Single-Stage |  | 1 | Standard |  | 126000 | 100000 |  |  | 113000 | 1700 | 80 | [9 empty] | Federally-Regulated Consumer Product | 08/26/2020 | 201706432 | 04/21/2021
Nordyne, LLC | Broan | FG7SA 072*-35C* | Natural Gas | Induced Draft | True | False | 1 | False | Horizontal |  | None | Non-Condensing | Single-Stage |  | 0.5 | Standard |  | 72000 | 57000 |  |  | 57000 | 700 | 80 | [9 empty] | Federally-Regulated Consumer Product | 08/26/2020 | 201706360 | 04/21/2021
Nordyne, LLC | Broan | FG7SA 054*-23A* | Natural Gas | Induced Draft | True | False | 1 | False | Up |  | None | Non-Condensing | Single-Stage |  | 0.33 | Standard |  | 54000 | 43000 |  |  | 57000 | 662 | 80 | [9 empty] | Federally-Regulated Consumer Product | 08/26/2020 | 201706324 | 04/21/2021
Nordyne, LLC | Broan | FG7SC 072D-24B* | Natural Gas | Induced Draft | True | False | 1 | False | Up |  | None | Condensing | Single-Stage |  | 0.5 | Standard |  | 72000 | 66000 |  |  | 66000 | 858 | 92.1 | [9 empty] | Federally-Regulated Consumer Product | 08/26/2020 | 201713061 | 04/21/2021
Nordyne, LLC | Broan | FG7TK080*-*B* | LPG | Induced Draft | True | False | 1 | False | Down |  | None | Non-Condensing | Two-Stage Modulating |  | 0.5 | Premium |  | 80000 | 64000 |  |  | 76000 | 323 | 80 | [9 empty] | Federally-Regulated Consumer Product | 08/26/2020 | 201713709 | 04/21/2021
Nordyne, LLC | Broan | KG7SA 054*-23A* | Natural Gas | Induced Draft | True | False | 1 | False | Up |  | None | Non-Condensing | Single-Stage |  | 0.33 | Standard |  | 54000 | 43000 |  |  | 57000 | 662 | 80 | [9 empty] | Federally-Regulated Consumer Product | 08/26/2020 | 201707261 | 04/21/2021
Nordyne, LLC | Broan | FG7SD 108D-45D* | LPG | Induced Draft | True | False | 1 | False | Up |  | None | Condensing | Single-Stage |  | 1 | Standard |  | 108000 | 102000 |  |  | 96000 | 1413 | 95 | [9 empty] | Federally-Regulated Consumer Product | 08/26/2020 | 201713295 | 04/21/2021
Nordyne, LLC | Broan | FG7TA060*-*A* | Natural Gas | Induced Draft | True | False | 1 | False | Up |  | None | Non-Condensing | Two-Stage Modulating |  | 0.5 | Premium |  | 60000 | 47000 |  |  | 55000 | 294 | 80 | [9 empty] | Federally-Regulated Consumer Product | 08/26/2020 | 201713583 | 04/21/2021
Nordyne, LLC | Broan | FG7TE 115*-*D* | Natural Gas | Induced Draft | True | False | 1 | False | Up |  | None | Condensing | Two-Stage Modulating |  | 1 | Premium |  | 115000 | 109000 |  |  | 96000 | 350 | 96 | [9 empty] | Federally-Regulated Consumer Product | 07/16/2020 | 201713912 | 04/21/2021
Nordyne, LLC | Broan | FG7TE 100*-*C* | Natural Gas | Induced Draft | True | False | 1 | False | Up |  | None | Condensing | Two-Stage Modulating |  | 0.75 | Premium |  | 100000 | 96000 |  |  | 97000 | 572 | 96 | [9 empty] | Federally-Regulated Consumer Product | 07/16/2020 | 201714002 | 04/21/2021
Nordyne, LLC | Broan | FG7TA060*-*A* | LPG | Induced Draft | True | False | 1 | False | Horizontal |  | None | Non-Condensing | Two-Stage Modulating |  | 0.5 | Premium |  | 60000 | 47000 |  |  | 55000 | 294 | 80 | [9 empty] | Federally-Regulated Consumer Product | 08/26/2020 | 201713583 | 04/21/2021
Nordyne, LLC | Broan | KG7TE 115*-*D* | LPG | Induced Draft | True | False | 1 | False | Up |  | None | Condensing | Two-Stage Modulating |  | 1 | Premium |  | 115000 | 109000 |  |  | 96000 | 350 | 96 | [9 empty] | Federally-Regulated Consumer Product | 07/16/2020 | 201714043 | 04/21/2021
Nordyne, LLC | Broan | FG7TN 115*-VD* | Natural Gas | Induced Draft | True | False | 1 | False | Down |  | None | Condensing | Two-Stage Modulating |  | 1 | Premium |  | 115000 | 110000 |  |  | 96000 | 372 | 96 | [9 empty] | Federally-Regulated Consumer Product | 07/16/2020 | 201713966 | 04/21/2021
Nordyne, LLC | Broan | FG7TA080*-*B* | Natural Gas | Induced Draft | True | False | 1 | False | Horizontal |  | None | Non-Condensing | Two-Stage Modulating |  | 0.5 | Premium |  | 80000 | 64000 |  |  | 75000 | 300 | 80 | [9 empty] | Federally-Regulated Consumer Product | 08/26/2020 | 201713601 | 04/21/2021
Nordyne, LLC | Broan | FG7SC 072D-24B* | LPG | Induced Draft | True | False | 1 | False | Up |  | None | Condensing | Single-Stage |  | 0.5 | Standard |  | 72000 | 66000 |  |  | 66000 | 858 | 92.1 | [9 empty] | Federally-Regulated Consumer Product | 08/26/2020 | 201713061 | 04/21/2021
Nordyne, LLC | Broan | FG7SK 072*-24B* | LPG | Induced Draft | True | False | 1 | False | Down |  | None | Non-Condensing | Single-Stage |  | 0.5 | Standard |  | 72000 | 57000 |  |  | 56000 | 792 | 80 | [9 empty] | Federally-Regulated Consumer Product | 07/16/2020 | 201713367 | 04/21/2021
Nordyne, LLC | Broan | FG7TA060*-*A* | LPG | Induced Draft | True | False | 1 | False | Up |  | None | Non-Condensing | Two-Stage Modulating |  | 0.5 | Premium |  | 60000 | 47000 |  |  | 55000 | 294 | 80 | [9 empty] | Federally-Regulated Consumer Product | 08/26/2020 | 201713583 | 04/21/2021
Nordyne, LLC | Broan | FG7SD 072D-35C* | Natural Gas | Induced Draft | True | False | 1 | False | Horizontal |  | None | Condensing | Single-Stage |  | 0.5 | Standard |  | 72000 | 68000 |  |  | 65000 | 774 | 95 | [9 empty] | Federally-Regulated Consumer Product | 07/16/2020 | 201713205 | 04/21/2021
Nordyne, LLC | Broan | KG7SA 054*-23A* | LPG | Induced Draft | True | False | 1 | False | Up |  | None | Non-Condensing | Single-Stage |  | 0.33 | Standard |  | 54000 | 43000 |  |  | 57000 | 662 | 80 | [9 empty] | Federally-Regulated Consumer Product | 08/26/2020 | 201707261 | 04/21/2021
Nordyne, LLC | Broan | FG7SM 072D-35C* | Natural Gas | Induced Draft | True | False | 1 | False | Down |  | None | Condensing | Single-Stage |  | 1 | Standard |  | 72000 | 68000 |  |  | 64000 | 939 | 95 | [9 empty] | Federally-Regulated Consumer Product | 07/16/2020 | 201713529 | 04/21/2021
Nordyne, LLC | Broan | FG7SD 108D-45D* | LPG | Induced Draft | True | False | 1 | False | Horizontal |  | None | Condensing | Single-Stage |  | 1 | Standard |  | 108000 | 102000 |  |  | 96000 | 1413 | 95 | [9 empty] | Federally-Regulated Consumer Product | 08/26/2020 | 201713295 | 04/21/2021
Nordyne, LLC | Broan | FG7TK120*-*C* | LPG | Induced Draft | True | False | 1 | False | Down |  | None | Non-Condensing | Two-Stage Modulating |  | 0.75 | Premium |  | 120000 | 95000 |  |  | 115000 | 334 | 80 | [9 empty] | Federally-Regulated Consumer Product | 08/26/2020 | 201713745 | 04/21/2021
Nordyne, LLC | Broan | FG7TN 100*-VC* | Natural Gas | Induced Draft | True | False | 1 | False | Down |  | None | Condensing | Two-Stage Modulating |  | 0.75 | Premium |  | 100000 | 96000 |  |  | 96000 | 438 | 96 | [9 empty] | Federally-Regulated Consumer Product | 07/16/2020 | 201713894 | 04/21/2021
Nordyne, LLC | Broan | FG7TA140*-*D* | LPG | Induced Draft | True | False | 1 | False | Up |  | None | Non-Condensing | Two-Stage Modulating |  | 1 | Premium |  | 140000 | 111000 |  |  | 136000 | 449 | 80 | [9 empty] | Federally-Regulated Consumer Product | 08/26/2020 | 201713673 | 04/21/2021
Nordyne, LLC | Broan | FG7TN 100*-VC* | LPG | Induced Draft | True | False | 1 | False | Down |  | None | Condensing | Two-Stage Modulating |  | 0.75 | Premium |  | 100000 | 96000 |  |  | 96000 | 438 | 96 | [9 empty] | Federally-Regulated Consumer Product | 07/16/2020 | 201713894 | 04/21/2021
Nordyne, LLC | Broan | FG7SD 054D-24B* | LPG | Induced Draft | True | False | 1 | False | Up |  | None | Condensing | Single-Stage |  | 0.5 | Standard |  | 54000 | 51000 |  |  | 47000 | 864 | 95 | [9 empty] | Federally-Regulated Consumer Product | 07/16/2020 | 201713187 | 04/21/2021
Nordyne, LLC | Broan | FG7TA140*-*D* | Natural Gas | Induced Draft | True | False | 1 | False | Up |  | None | Non-Condensing | Two-Stage Modulating |  | 1 | Premium |  | 140000 | 111000 |  |  | 136000 | 449 | 80 | [9 empty] | Federally-Regulated Consumer Product | 08/26/2020 | 201713673 | 04/21/2021
Nordyne, LLC | Broan | FG7SD 072D-35C* | LPG | Induced Draft | True | False | 1 | False | Horizontal |  | None | Condensing | Single-Stage |  | 0.5 | Standard |  | 72000 | 68000 |  |  | 65000 | 774 | 95 | [9 empty] | Federally-Regulated Consumer Product | 07/16/2020 | 201713205 | 04/21/2021
Nordyne, LLC | Broan | KG7TE 100*-*C* | Natural Gas | Induced Draft | True | False | 1 | False | Up |  | None | Condensing | Two-Stage Modulating |  | 0.75 | Premium |  | 100000 | 96000 |  |  | 97000 | 572 | 96 | [9 empty] | Federally-Regulated Consumer Product | 07/16/2020 | 201714066 | 04/21/2021
Nordyne, LLC | Broan | FG7SM 118D-45D* | LPG | Induced Draft | True | False | 1 | False | Down |  | None | Condensing | Single-Stage |  | 1 | Standard |  | 118000 | 112000 |  |  | 113000 | 1539 | 95 | [9 empty] | Federally-Regulated Consumer Product | 07/16/2020 | 201713565 | 04/21/2021
Nordyne, LLC | Broan | FG7TA140*-*D* | LPG | Induced Draft | True | False | 1 | False | Horizontal |  | None | Non-Condensing | Two-Stage Modulating |  | 1 | Premium |  | 140000 | 111000 |  |  | 136000 | 449 | 80 | [9 empty] | Federally-Regulated Consumer Product | 08/26/2020 | 201713673 | 04/21/2021
Nordyne, LLC | Broan | FG7SD 072D-35C* | Natural Gas | Induced Draft | True | False | 1 | False | Up |  | None | Condensing | Single-Stage |  | 0.5 | Standard |  | 72000 | 68000 |  |  | 65000 | 774 | 95 | [9 empty] | Federally-Regulated Consumer Product | 07/16/2020 | 201713205 | 04/21/2021
Nordyne, LLC | Broan | FG7TA120*-*C* | LPG | Induced Draft | True | False | 1 | False | Up |  | None | Non-Condensing | Two-Stage Modulating |  | 0.75 | Premium |  | 120000 | 95000 |  |  | 115000 | 451 | 80 | [9 empty] | Federally-Regulated Consumer Product | 08/26/2020 | 201713655 | 04/21/2021
Nordyne, LLC | Broan | KG7TE 100*-*C* | LPG | Induced Draft | True | False | 1 | False | Up |  | None | Condensing | Two-Stage Modulating |  | 0.75 | Premium |  | 100000 | 96000 |  |  | 97000 | 572 | 96 | [9 empty] | Federally-Regulated Consumer Product | 07/16/2020 | 201714066 | 04/21/2021
Nordyne, LLC | Broan | FG7SD 120D-45D* | Natural Gas | Induced Draft | True | False | 1 | False | Up |  | None | Condensing | Single-Stage |  | 1 | Standard |  | 120000 | 114000 |  |  | 113000 | 1502 | 95 | [9 empty] | Federally-Regulated Consumer Product | 08/26/2020 | 201713331 | 04/21/2021
Nordyne, LLC | Broan | FG7SK 090*-24B* | LPG | Induced Draft | True | False | 1 | False | Down |  | None | Non-Condensing | Single-Stage |  | 0.5 | Standard |  | 90000 | 72000 |  |  | 76000 | 1001 | 80 | [9 empty] | Federally-Regulated Consumer Product | 07/16/2020 | 201713385 | 04/21/2021
Nordyne, LLC | Broan | FG7SL 120D-45D* | Natural Gas | Induced Draft | True | False | 1 | False | Down |  | None | Condensing | Single-Stage |  | 1 | Standard |  | 120000 | 110000 |  |  | 100000 | 1182 | 92.1 | [9 empty] | Federally-Regulated Consumer Product | 07/16/2020 | 201713493 | 04/21/2021
Nordyne, LLC | Broan | FG7TN 100*-*C* | LPG | Induced Draft | True | False | 1 | False | Down |  | None | Condensing | Two-Stage Modulating |  | 0.75 | Premium |  | 100000 | 96000 |  |  | 97000 | 442 | 96 | [9 empty] | Federally-Regulated Consumer Product | 07/16/2020 | 201713876 | 04/21/2021
Nordyne, LLC | Broan | FG7SD 054D-24B* | LPG | Induced Draft | True | False | 1 | False | Horizontal |  | None | Condensing | Single-Stage |  | 0.5 | Standard |  | 54000 | 51000 |  |  | 47000 | 864 | 95 | [9 empty] | Federally-Regulated Consumer Product | 07/16/2020 | 201713187 | 04/21/2021
Nordyne, LLC | Broan | FG7TA120*-*C* | LPG | Induced Draft | True | False | 1 | False | Horizontal |  | None | Non-Condensing | Two-Stage Modulating |  | 0.75 | Premium |  | 120000 | 95000 |  |  | 115000 | 451 | 80 | [9 empty] | Federally-Regulated Consumer Product | 08/26/2020 | 201713655 | 04/21/2021
Nordyne, LLC | Broan | KG7SA 054*-23A* | Natural Gas | Induced Draft | True | False | 1 | False | Horizontal |  | None | Non-Condensing | Single-Stage |  | 0.33 | Standard |  | 54000 | 43000 |  |  | 57000 | 662 | 80 | [9 empty] | Federally-Regulated Consumer Product | 08/26/2020 | 201707261 | 04/21/2021
Nordyne, LLC | Broan | FG7TE 115*-*D* | LPG | Induced Draft | True | False | 1 | False | Up |  | None | Condensing | Two-Stage Modulating |  | 1 | Premium |  | 115000 | 109000 |  |  | 96000 | 350 | 96 | [9 empty] | Federally-Regulated Consumer Product | 07/16/2020 | 201713912 | 04/21/2021
Nordyne, LLC | Broan | FG7SL 120D-45D* | LPG | Induced Draft | True | False | 1 | False | Down |  | None | Condensing | Single-Stage |  | 1 | Standard |  | 120000 | 110000 |  |  | 100000 | 1182 | 92.1 | [9 empty] | Federally-Regulated Consumer Product | 07/16/2020 | 201713493 | 04/21/2021
Nordyne, LLC | Broan | FG7SM 072D-35C* | LPG | Induced Draft | True | False | 1 | False | Down |  | None | Condensing | Single-Stage |  | 1 | Standard |  | 72000 | 68000 |  |  | 64000 | 939 | 95 | [9 empty] | Federally-Regulated Consumer Product | 07/16/2020 | 201713529 | 04/21/2021
Nordyne, LLC | Broan | FG7SK 126*-45D* | LPG | Induced Draft | True | False | 1 | False | Down |  | None | Non-Condensing | Single-Stage |  | 1 | Standard |  | 126000 | 100000 |  |  | 114000 | 1442 | 80 | [9 empty] | Federally-Regulated Consumer Product | 07/16/2020 | 201713421 | 04/21/2021
Nordyne, LLC | Broan | KG7SA 045*-23A* | Natural Gas | Induced Draft | True | False | 1 | False | Horizontal |  | None | Non-Condensing | Single-Stage |  | 0.33 | Standard |  | 45000 | 35000 |  |  | 38000 | 515 | 80 | [9 empty] | Federally-Regulated Consumer Product | 08/26/2020 | 201707243 | 04/21/2021
Nordyne, LLC | Broan | FG7SL 054D-24B* | LPG | Induced Draft | True | False | 1 | False | Down |  | None | Condensing | Single-Stage |  | 0.5 | Standard |  | 54000 | 49000 |  |  | 49000 | 708 | 92.1 | [9 empty] | Federally-Regulated Consumer Product | 07/16/2020 | 201713439 | 04/21/2021
Nordyne, LLC | Broan | FG7TN 115*-*D* | Natural Gas | Induced Draft | True | False | 1 | False | Down |  | None | Condensing | Two-Stage Modulating |  | 1 | Premium |  | 115000 | 110000 |  |  | 96000 | 351 | 96 | [9 empty] | Federally-Regulated Consumer Product | 07/16/2020 | 201713948 | 04/21/2021
Nordyne, LLC | Broan | FG7SM 054D-24B* | Natural Gas | Induced Draft | True | False | 1 | False | Down |  | None | Condensing | Single-Stage |  | 0.5 | Standard |  | 54000 | 51000 |  |  | 47000 | 897 | 95 | [9 empty] | Federally-Regulated Consumer Product | 07/16/2020 | 201713511 | 04/21/2021
Nordyne, LLC | Broan | FG7TA080*-*B* | LPG | Induced Draft | True | False | 1 | False | Up |  | None | Non-Condensing | Two-Stage Modulating |  | 0.5 | Premium |  | 80000 | 64000 |  |  | 75000 | 300 | 80 | [9 empty] | Federally-Regulated Consumer Product | 08/26/2020 | 201713601 | 04/21/2021
Nordyne, LLC | Broan | FG7SK 126*-45D* | Natural Gas | Induced Draft | True | False | 1 | False | Down |  | None | Non-Condensing | Single-Stage |  | 1 | Standard |  | 126000 | 100000 |  |  | 114000 | 1442 | 80 | [9 empty] | Federally-Regulated Consumer Product | 07/16/2020 | 201713421 | 04/21/2021
Nordyne, LLC | Broan | KG7TE 115*-*D* | Natural Gas | Induced Draft | True | False | 1 | False | Up |  | None | Condensing | Two-Stage Modulating |  | 1 | Premium |  | 115000 | 109000 |  |  | 96000 | 350 | 96 | [9 empty] | Federally-Regulated Consumer Product | 07/16/2020 | 201714043 | 04/21/2021
Nordyne, LLC | Broan | FG7TK060*-*A* | Natural Gas | Induced Draft | True | False | 1 | False | Down |  | None | Non-Condensing | Two-Stage Modulating |  | 0.5 | Premium |  | 60000 | 48000 |  |  | 56000 | 275 | 80 | [9 empty] | Federally-Regulated Consumer Product | 08/26/2020 | 201713691 | 04/21/2021
Nordyne, LLC | Broan | FG7SC 120D-45D* | LPG | Induced Draft | True | False | 1 | False | Horizontal |  | None | Condensing | Single-Stage |  | 1 | Standard |  | 120000 | 110000 |  |  | 100000 | 1162 | 92.1 | [9 empty] | Federally-Regulated Consumer Product | 08/26/2020 | 201713133 | 04/21/2021
Nordyne, LLC | Broan | FG7TN 115*-*D* | LPG | Induced Draft | True | False | 1 | False | Down |  | None | Condensing | Two-Stage Modulating |  | 1 | Premium |  | 115000 | 110000 |  |  | 96000 | 351 | 96 | [9 empty] | Federally-Regulated Consumer Product | 07/16/2020 | 201713948 | 04/21/2021
Nordyne, LLC | Broan | FG7SC 072D-24B* | Natural Gas | Induced Draft | True | False | 1 | False | Horizontal |  | None | Condensing | Single-Stage |  | 0.5 | Standard |  | 72000 | 66000 |  |  | 66000 | 858 | 92.1 | [9 empty] | Federally-Regulated Consumer Product | 08/26/2020 | 201713061 | 04/21/2021
Nordyne, LLC | Broan | FG7SD 108D-45D* | Natural Gas | Induced Draft | True | False | 1 | False | Horizontal |  | None | Condensing | Single-Stage |  | 1 | Standard |  | 108000 | 102000 |  |  | 96000 | 1413 | 95 | [9 empty] | Federally-Regulated Consumer Product | 08/26/2020 | 201713295 | 04/21/2021
Nordyne, LLC | Broan | FG7TN 115*-VD* | LPG | Induced Draft | True | False | 1 | False | Down |  | None | Condensing | Two-Stage Modulating |  | 1 | Premium |  | 115000 | 110000 |  |  | 96000 | 372 | 96 | [9 empty] | Federally-Regulated Consumer Product | 07/16/2020 | 201713966 | 04/21/2021
Nordyne, LLC | Broan | FG7SK 108*-35C* | LPG | Induced Draft | True | False | 1 | False | Down |  | None | Non-Condensing | Single-Stage |  | 1 | Standard |  | 108000 | 86000 |  |  | 94000 | 1352 | 80 | [9 empty] | Federally-Regulated Consumer Product | 08/26/2020 | 201713403 | 04/21/2021
Nordyne, LLC | Broan | FG7SC 120D-45D* | LPG | Induced Draft | True | False | 1 | False | Up |  | None | Condensing | Single-Stage |  | 1 | Standard |  | 120000 | 110000 |  |  | 100000 | 1162 | 92.1 | [9 empty] | Federally-Regulated Consumer Product | 08/26/2020 | 201713133 | 04/21/2021
Nordyne, LLC | Broan | FG7SD 120D-45D* | LPG | Induced Draft | True | False | 1 | False | Up |  | None | Condensing | Single-Stage |  | 1 | Standard |  | 120000 | 114000 |  |  | 113000 | 1502 | 95 | [9 empty] | Federally-Regulated Consumer Product | 08/26/2020 | 201713331 | 04/21/2021
Nordyne, LLC | Broan | FG7TA140*-*D* | Natural Gas | Induced Draft | True | False | 1 | False | Horizontal |  | None | Non-Condensing | Two-Stage Modulating |  | 1 | Premium |  | 140000 | 111000 |  |  | 136000 | 449 | 80 | [9 empty] | Federally-Regulated Consumer Product | 08/26/2020 | 201713673 | 04/21/2021
Nordyne, LLC | Broan | FG7SK 108*-35C* | Natural Gas | Induced Draft | True | False | 1 | False | Down |  | None | Non-Condensing | Single-Stage |  | 1 | Standard |  | 108000 | 86000 |  |  | 94000 | 1352 | 80 | [9 empty] | Federally-Regulated Consumer Product | 08/26/2020 | 201713403 | 04/21/2021
Nordyne, LLC | Broan | FG7TE 060*-*B* | LPG | Induced Draft | True | False | 1 | False | Up |  | None | Condensing | Two-Stage Modulating |  | 0.5 | Premium |  | 60000 | 57000 |  |  | 48000 | 274 | 96 | [9 empty] | Federally-Regulated Consumer Product | 07/16/2020 | 201713822 | 04/21/2021
Nordyne, LLC | Broan | FG7SL 090D-35C* | LPG | Induced Draft | True | False | 1 | False | Down |  | None | Condensing | Single-Stage |  | 1 | Standard |  | 90000 | 83000 |  |  | 83000 | 998 | 92.1 | [9 empty] | Federally-Regulated Consumer Product | 07/16/2020 | 201713475 | 04/21/2021
Nordyne, LLC | Broan | FG7SL 090D-35C* | Natural Gas | Induced Draft | True | False | 1 | False | Down |  | None | Condensing | Single-Stage |  | 1 | Standard |  | 90000 | 83000 |  |  | 83000 | 998 | 92.1 | [9 empty] | Federally-Regulated Consumer Product | 07/16/2020 | 201713475 | 04/21/2021
Nordyne, LLC | Broan | FG7TN 100*-*C* | Natural Gas | Induced Draft | True | False | 1 | False | Down |  | None | Condensing | Two-Stage Modulating |  | 0.75 | Premium |  | 100000 | 96000 |  |  | 97000 | 442 | 96 | [9 empty] | Federally-Regulated Consumer Product | 07/16/2020 | 201713876 | 04/21/2021
Nordyne, LLC | Broan | FG7TK080*-*B* | Natural Gas | Induced Draft | True | False | 1 | False | Down |  | None | Non-Condensing | Two-Stage Modulating |  | 0.5 | Premium |  | 80000 | 64000 |  |  | 76000 | 323 | 80 | [9 empty] | Federally-Regulated Consumer Product | 08/26/2020 | 201713709 | 04/21/2021
Nordyne, LLC | Broan | FG7SD 072D-35C* | LPG | Induced Draft | True | False | 1 | False | Up |  | None | Condensing | Single-Stage |  | 0.5 | Standard |  | 72000 | 68000 |  |  | 65000 | 774 | 95 | [9 empty] | Federally-Regulated Consumer Product | 07/16/2020 | 201713205 | 04/21/2021
Nordyne, LLC | Broan | FG7TK120*-*C* | Natural Gas | Induced Draft | True | False | 1 | False | Down |  | None | Non-Condensing | Two-Stage Modulating |  | 0.75 | Premium |  | 120000 | 95000 |  |  | 115000 | 334 | 80 | [9 empty] | Federally-Regulated Consumer Product | 08/26/2020 | 201713745 | 04/21/2021
Nordyne, LLC | Broan | FG7SK 072*-24B* | Natural Gas | Induced Draft | True | False | 1 | False | Down |  | None | Non-Condensing | Single-Stage |  | 0.5 | Standard |  | 72000 | 57000 |  |  | 56000 | 792 | 80 | [9 empty] | Federally-Regulated Consumer Product | 07/16/2020 | 201713367 | 04/21/2021
Nordyne, LLC | Broan | FG7SD 108D-45D* | Natural Gas | Induced Draft | True | False | 1 | False | Up |  | None | Condensing | Single-Stage |  | 1 | Standard |  | 108000 | 102000 |  |  | 96000 | 1413 | 95 | [9 empty] | Federally-Regulated Consumer Product | 08/26/2020 | 201713295 | 04/21/2021
Nordyne, LLC | Broan | FG7SD 120D-45D* | LPG | Induced Draft | True | False | 1 | False | Horizontal |  | None | Condensing | Single-Stage |  | 1 | Standard |  | 120000 | 114000 |  |  | 113000 | 1502 | 95 | [9 empty] | Federally-Regulated Consumer Product | 08/26/2020 | 201713331 | 04/21/2021
Nordyne, LLC | Broan | KG7TN 080*-*C* | LPG | Induced Draft | True | False | 1 | False | Down |  | None | Condensing | Two-Stage Modulating |  | 0.75 | Premium |  | 80000 | 77000 |  |  | 81000 | 324 | 96 | [9 empty] | Federally-Regulated Consumer Product | 07/16/2020 | 201714089 | 04/21/2021
Nordyne, LLC | Broan | FG7SM 118D-45D* | Natural Gas | Induced Draft | True | False | 1 | False | Down |  | None | Condensing | Single-Stage |  | 1 | Standard |  | 118000 | 112000 |  |  | 113000 | 1539 | 95 | [9 empty] | Federally-Regulated Consumer Product | 07/16/2020 | 201713565 | 04/21/2021
Nordyne, LLC | Broan | FG7SC 072D-24B* | LPG | Induced Draft | True | False | 1 | False | Horizontal |  | None | Condensing | Single-Stage |  | 0.5 | Standard |  | 72000 | 66000 |  |  | 66000 | 858 | 92.1 | [9 empty] | Federally-Regulated Consumer Product | 08/26/2020 | 201713061 | 04/21/2021
Nordyne, LLC | Broan | FG7SD 054D-24B* | Natural Gas | Induced Draft | True | False | 1 | False | Horizontal |  | None | Condensing | Single-Stage |  | 0.5 | Standard |  | 54000 | 51000 |  |  | 47000 | 864 | 95 | [9 empty] | Federally-Regulated Consumer Product | 07/16/2020 | 201713187 | 04/21/2021
Nordyne, LLC | Broan | FG7SD 090D-35C* | LPG | Induced Draft | True | False | 1 | False | Horizontal |  | None | Condensing | Single-Stage |  | 1 | Standard |  | 90000 | 85000 |  |  | 80000 | 1216 | 95 | [9 empty] | Federally-Regulated Consumer Product | 07/16/2020 | 201713241 | 04/21/2021
Nordyne, LLC | Broan | FG7SD 054D-24B* | Natural Gas | Induced Draft | True | False | 1 | False | Up |  | None | Condensing | Single-Stage |  | 0.5 | Standard |  | 54000 | 51000 |  |  | 47000 | 864 | 95 | [9 empty] | Federally-Regulated Consumer Product | 07/16/2020 | 201713187 | 04/21/2021
Nordyne, LLC | Broan | FG7SD 090D-35C* | LPG | Induced Draft | True | False | 1 | False | Up |  | None | Condensing | Single-Stage |  | 1 | Standard |  | 90000 | 85000 |  |  | 80000 | 1216 | 95 | [9 empty] | Federally-Regulated Consumer Product | 07/16/2020 | 201713241 | 04/21/2021
Nordyne, LLC | Broan | FG7SM 054D-24B* | LPG | Induced Draft | True | False | 1 | False | Down |  | None | Condensing | Single-Stage |  | 0.5 | Standard |  | 54000 | 51000 |  |  | 47000 | 897 | 95 | [9 empty] | Federally-Regulated Consumer Product | 07/16/2020 | 201713511 | 04/21/2021
Nordyne, LLC | Broan | KG7SA 054*-23A* | LPG | Induced Draft | True | False | 1 | False | Horizontal |  | None | Non-Condensing | Single-Stage |  | 0.33 | Standard |  | 54000 | 43000 |  |  | 57000 | 662 | 80 | [9 empty] | Federally-Regulated Consumer Product | 08/26/2020 | 201707261 | 04/21/2021
Nordyne, LLC | Broan | FG7SC 072D-35C* | Natural Gas | Induced Draft | True | False | 1 | False | Horizontal |  | None | Condensing | Single-Stage |  | 0.5 | Standard |  | 72000 | 66000 |  |  | 66000 | 1054 | 92.1 | [9 empty] | Federally-Regulated Consumer Product | 08/26/2020 | 201713079 | 04/21/2021
Nordyne, LLC | Broan | FG7SD 120D-45D* | Natural Gas | Induced Draft | True | False | 1 | False | Horizontal |  | None | Condensing | Single-Stage |  | 1 | Standard |  | 120000 | 114000 |  |  | 113000 | 1502 | 95 | [9 empty] | Federally-Regulated Consumer Product | 08/26/2020 | 201713331 | 04/21/2021
Nordyne, LLC | Broan | FG7TN 080*-*C* | Natural Gas | Induced Draft | True | False | 1 | False | Down |  | None | Condensing | Two-Stage Modulating |  | 0.75 | Premium |  | 80000 | 77000 |  |  | 81000 | 324 | 96 | [9 empty] | Federally-Regulated Consumer Product | 07/16/2020 | 201713840 | 04/21/2021
Nordyne, LLC | Broan | FG7TA080*-*B* | LPG | Induced Draft | True | False | 1 | False | Horizontal |  | None | Non-Condensing | Two-Stage Modulating |  | 0.5 | Premium |  | 80000 | 64000 |  |  | 75000 | 300 | 80 | [9 empty] | Federally-Regulated Consumer Product | 08/26/2020 | 201713601 | 04/21/2021
Nordyne, LLC | Broan | FG7TE 060*-*B* | Natural Gas | Induced Draft | True | False | 1 | False | Up |  | None | Condensing | Two-Stage Modulating |  | 0.5 | Premium |  | 60000 | 57000 |  |  | 48000 | 274 | 96 | [9 empty] | Federally-Regulated Consumer Product | 07/16/2020 | 201713822 | 04/21/2021
Nordyne, LLC | Broan | KG7SA 045*-23A* | LPG | Induced Draft | True | False | 1 | False | Horizontal |  | None | Non-Condensing | Single-Stage |  | 0.33 | Standard |  | 45000 | 35000 |  |  | 38000 | 515 | 80 | [9 empty] | Federally-Regulated Consumer Product | 08/26/2020 | 201707243 | 04/21/2021
Nordyne, LLC | Broan | FG7TN 080*-*C* | LPG | Induced Draft | True | False | 1 | False | Down |  | None | Condensing | Two-Stage Modulating |  | 0.75 | Premium |  | 80000 | 77000 |  |  | 81000 | 324 | 96 | [9 empty] | Federally-Regulated Consumer Product | 07/16/2020 | 201713840 | 04/21/2021
Nordyne, LLC | Broan | FG7SL 054D-24B* | Natural Gas | Induced Draft | True | False | 1 | False | Down |  | None | Condensing | Single-Stage |  | 0.5 | Standard |  | 54000 | 49000 |  |  | 49000 | 708 | 92.1 | [9 empty] | Federally-Regulated Consumer Product | 07/16/2020 | 201713439 | 04/21/2021
Nordyne, LLC | Broan | KG7SA 045*-23A* | Natural Gas | Induced Draft | True | False | 1 | False | Up |  | None | Non-Condensing | Single-Stage |  | 0.33 | Standard |  | 45000 | 35000 |  |  | 38000 | 515 | 80 | [9 empty] | Federally-Regulated Consumer Product | 08/26/2020 | 201707243 | 04/21/2021
Nordyne, LLC | Broan | FG7TA060*-*A* | Natural Gas | Induced Draft | True | False | 1 | False | Horizontal |  | None | Non-Condensing | Two-Stage Modulating |  | 0.5 | Premium |  | 60000 | 47000 |  |  | 55000 | 294 | 80 | [9 empty] | Federally-Regulated Consumer Product | 08/26/2020 | 201713583 | 04/21/2021
Nordyne, LLC | Broan | KG7TN 080*-*C* | Natural Gas | Induced Draft | True | False | 1 | False | Down |  | None | Condensing | Two-Stage Modulating |  | 0.75 | Premium |  | 80000 | 77000 |  |  | 81000 | 324 | 96 | [9 empty] | Federally-Regulated Consumer Product | 07/16/2020 | 201714089 | 04/21/2021
Nordyne, LLC | Broan | FG7SD 090D-35C* | Natural Gas | Induced Draft | True | False | 1 | False | Up |  | None | Condensing | Single-Stage |  | 1 | Standard |  | 90000 | 85000 |  |  | 80000 | 1216 | 95 | [9 empty] | Federally-Regulated Consumer Product | 07/16/2020 | 201713241 | 04/21/2021
Nordyne, LLC | Broan | KG7SA 045*-23A* | LPG | Induced Draft | True | False | 1 | False | Up |  | None | Non-Condensing | Single-Stage |  | 0.33 | Standard |  | 45000 | 35000 |  |  | 38000 | 515 | 80 | [9 empty] | Federally-Regulated Consumer Product | 08/26/2020 | 201707243 | 04/21/2021
Nordyne, LLC | Broan | FG7TA080*-*B* | Natural Gas | Induced Draft | True | False | 1 | False | Up |  | None | Non-Condensing | Two-Stage Modulating |  | 0.5 | Premium |  | 80000 | 64000 |  |  | 75000 | 300 | 80 | [9 empty] | Federally-Regulated Consumer Product | 08/26/2020 | 201713601 | 04/21/2021
Nordyne, LLC | Broan | FG7TK140*-*D* | LPG | Induced Draft | True | False | 1 | False | Down |  | None | Non-Condensing | Two-Stage Modulating |  | 1 | Premium |  | 140000 | 111000 |  |  | 133000 | 514 | 80 | [9 empty] | Federally-Regulated Consumer Product | 08/26/2020 | 201713763 | 04/21/2021
Nordyne, LLC | Broan | FG7SK 090*-24B* | Natural Gas | Induced Draft | True | False | 1 | False | Down |  | None | Non-Condensing | Single-Stage |  | 0.5 | Standard |  | 90000 | 72000 |  |  | 76000 | 1001 | 80 | [9 empty] | Federally-Regulated Consumer Product | 07/16/2020 | 201713385 | 04/21/2021
Nordyne, LLC | Broan | FG7SC 072D-35C* | Natural Gas | Induced Draft | True | False | 1 | False | Up |  | None | Condensing | Single-Stage |  | 0.5 | Standard |  | 72000 | 66000 |  |  | 66000 | 1054 | 92.1 | [9 empty] | Federally-Regulated Consumer Product | 08/26/2020 | 201713079 | 04/21/2021
Nordyne, LLC | Broan | FG7SD 090D-35C* | Natural Gas | Induced Draft | True | False | 1 | False | Horizontal |  | None | Condensing | Single-Stage |  | 1 | Standard |  | 90000 | 85000 |  |  | 80000 | 1216 | 95 | [9 empty] | Federally-Regulated Consumer Product | 07/16/2020 | 201713241 | 04/21/2021
Nordyne, LLC | Broan | FG7TE 100*-*C* | LPG | Induced Draft | True | False | 1 | False | Up |  | None | Condensing | Two-Stage Modulating |  | 0.75 | Premium |  | 100000 | 96000 |  |  | 97000 | 572 | 96 | [9 empty] | Federally-Regulated Consumer Product | 07/16/2020 | 201714002 | 04/21/2021
Nordyne, LLC | Broan | FG7TK140*-*D* | Natural Gas | Induced Draft | True | False | 1 | False | Down |  | None | Non-Condensing | Two-Stage Modulating |  | 1 | Premium |  | 140000 | 111000 |  |  | 133000 | 514 | 80 | [9 empty] | Federally-Regulated Consumer Product | 08/26/2020 | 201713763 | 04/21/2021
Nordyne, LLC | Broan | FG7TK060*-*A* | LPG | Induced Draft | True | False | 1 | False | Down |  | None | Non-Condensing | Two-Stage Modulating |  | 0.5 | Premium |  | 60000 | 48000 |  |  | 56000 | 275 | 80 | [9 empty] | Federally-Regulated Consumer Product | 08/26/2020 | 201713691 | 04/21/2021
Daikin Comfort Technologies Manufacturing, L.P. | Daikin | DM92SS0403AN | Natural Gas | Induced Draft | True | False | 1 | False | Horizontal |  | None | Condensing | Single-Stage |  | 0.33 | Standard |  | 40000 | 37000 |  |  | 32000 | 346 | 92 | [9 empty] | Federally-Regulated Consumer Product | 08/26/2020 | 10515340 | 04/21/2021
Daikin Comfort Technologies Manufacturing, L.P. | Daikin | DM96HS0403AN | LPG | Induced Draft | True | False | 1 | False | Up |  | None | Condensing | Single-Stage |  | 0.33 | Standard |  | 40000 | 38000 |  |  | 31000 | 449 | 96.1 | [9 empty] | Federally-Regulated Consumer Product | 08/26/2020 | 10515339 | 04/21/2021
Daikin Comfort Technologies Manufacturing, L.P. | Daikin | DM92SS0403AN | Natural Gas | Induced Draft | True | False | 1 | False | Up |  | None | Condensing | Single-Stage |  | 0.33 | Standard |  | 40000 | 37000 |  |  | 32000 | 346 | 92 | [9 empty] | Federally-Regulated Consumer Product | 08/26/2020 | 10515340 | 04/21/2021
Daikin Comfort Technologies Manufacturing, L.P. | Daikin | DM96HS0403AN | LPG | Induced Draft | True | False | 1 | False | Horizontal |  | None | Condensing | Single-Stage |  | 0.33 | Standard |  | 40000 | 38000 |  |  | 31000 | 449 | 96.1 | [9 empty] | Federally-Regulated Consumer Product | 08/26/2020 | 10515339 | 04/21/2021
Daikin Comfort Technologies Manufacturing, L.P. | Daikin | DM92SS0403AN | LPG | Induced Draft | True | False | 1 | False | Horizontal |  | None | Condensing | Single-Stage |  | 0.33 | Standard |  | 40000 | 37000 |  |  | 32000 | 346 | 92 | [9 empty] | Federally-Regulated Consumer Product | 08/26/2020 | 10515340 | 04/21/2021
Daikin Comfort Technologies Manufacturing, L.P. | Daikin | DM96HS0403AN | Natural Gas | Induced Draft | True | False | 1 | False | Horizontal |  | None | Condensing | Single-Stage |  | 0.33 | Standard |  | 40000 | 38000 |  |  | 31000 | 449 | 96.1 | [9 empty] | Federally-Regulated Consumer Product | 08/26/2020 | 10515339 | 04/21/2021
Daikin Comfort Technologies Manufacturing, L.P. | Daikin | DM96HS0403AN | Natural Gas | Induced Draft | True | False | 1 | False | Up |  | None | Condensing | Single-Stage |  | 0.33 | Standard |  | 40000 | 38000 |  |  | 31000 | 449 | 96.1 | [9 empty] | Federally-Regulated Consumer Product | 08/26/2020 | 10515339 | 04/21/2021
Daikin Comfort Technologies Manufacturing, L.P. | Daikin | DM92SS0403AN | LPG | Induced Draft | True | False | 1 | False | Up |  | None | Condensing | Single-Stage |  | 0.33 | Standard |  | 40000 | 37000 |  |  | 32000 | 346 | 92 | [9 empty] | Federally-Regulated Consumer Product | 08/26/2020 | 10515340 | 04/21/2021
Nordyne, LLC | Broan | KG7SC 108D-45D* | LPG | Induced Draft | True | False | 1 | False | Horizontal |  | None | Condensing | Single-Stage |  | 1 | Standard |  | 108000 | 99000 |  |  | 99000 | 1450 | 92.1 | [9 empty] | Federally-Regulated Consumer Product | 08/26/2020 | 201714273 | 04/21/2021
Nordyne, LLC | Broan | FG7TN 060*-VB* | Natural Gas | Induced Draft | True | False | 1 | False | Down |  | None | Condensing | Two-Stage Modulating |  | 0.5 | Premium |  | 60000 | 57000 |  |  | 48000 | 213 | 96 | [9 empty] | Federally-Regulated Consumer Product | 07/16/2020 | 201714828 | 04/21/2021
Nordyne, LLC | Broan | KG7SC 038D-23A* | LPG | Induced Draft | True | False | 1 | False | Horizontal |  | None | Condensing | Single-Stage |  | 0.33 | Standard |  | 38000 | 35000 |  |  | 33000 | 472 | 92.1 | [9 empty] | Federally-Regulated Consumer Product | 08/26/2020 | 201714158 | 04/21/2021
Nordyne, LLC | Broan | KG7SL 054D-24B* | Natural Gas | Induced Draft | True | False | 1 | False | Down |  | None | Condensing | Single-Stage |  | 0.5 | Standard |  | 54000 | 49000 |  |  | 49000 | 708 | 92.1 | 78 | [8 empty] | Federally-Regulated Consumer Product | 08/26/2020 | 201714457 | 04/21/2021
Nordyne, LLC | Broan | KG7TE 100*-VC* | LPG | Induced Draft | True | False | 1 | False | Up |  | None | Condensing | Two-Stage Modulating |  | 0.75 | Premium |  | 100000 | 96000 |  |  | 97000 | 572 | 96 | [9 empty] | Federally-Regulated Consumer Product | 07/16/2020 | 201714915 | 04/21/2021
Nordyne, LLC | Broan | KG7SD 038D-24B* | LPG | Induced Draft | True | False | 1 | False | Horizontal |  | None | Condensing | Single-Stage |  | 0.5 | Standard |  | 38000 | 36000 |  |  | 32000 | 614 | 95 | [9 empty] | Federally-Regulated Consumer Product | 08/26/2020 | 201714319 | 04/21/2021
Nordyne, LLC | Broan | KG7SC 072D-35C* | LPG | Induced Draft | True | False | 1 | False | Horizontal |  | None | Condensing | Single-Stage |  | 0.5 | Standard |  | 72000 | 66000 |  |  | 66000 | 1054 | 92.1 | [9 empty] | Federally-Regulated Consumer Product | 08/26/2020 | 201714227 | 04/21/2021
Nordyne, LLC | Broan | KG7SC 072D-35C* | Natural Gas | Induced Draft | True | False | 1 | False | Up |  | None | Condensing | Single-Stage |  | 0.5 | Standard |  | 72000 | 66000 |  |  | 66000 | 1054 | 92.1 | [9 empty] | Federally-Regulated Consumer Product | 08/26/2020 | 201714227 | 04/21/2021
Nordyne, LLC | Broan | KG7SD 120D-35ED* | LPG | Induced Draft | True | False | 1 | False | Up |  | None | Condensing | Single-Stage |  | 1 | Premium |  | 120000 | 113000 |  |  | 113000 | 452 | 94.3 | [9 empty] | Federally-Regulated Consumer Product | 07/16/2020 | 201714733 | 04/21/2021
Nordyne, LLC | Broan | KG7SC 072D-35C* | LPG | Induced Draft | True | False | 1 | False | Up |  | None | Condensing | Single-Stage |  | 0.5 | Standard |  | 72000 | 66000 |  |  | 66000 | 1054 | 92.1 | [9 empty] | Federally-Regulated Consumer Product | 08/26/2020 | 201714227 | 04/21/2021
Nordyne, LLC | Broan | KG7SM 118D-45D* | Natural Gas | Induced Draft | True | False | 1 | False | Down |  | None | Condensing | Single-Stage |  | 1 | Standard |  | 118000 | 112000 |  |  | 113000 | 1539 | 95 | 78 | [8 empty] | Federally-Regulated Consumer Product | 08/26/2020 | 201714618 | 04/21/2021
Nordyne, LLC | Broan | KG7SD 038D-24B* | Natural Gas | Induced Draft | True | False | 1 | False | Up |  | None | Condensing | Single-Stage |  | 0.5 | Standard |  | 38000 | 36000 |  |  | 32000 | 614 | 95 | [9 empty] | Federally-Regulated Consumer Product | 08/26/2020 | 201714319 | 04/21/2021
Nordyne, LLC | Broan | KG7SC 038D-23A* | LPG | Induced Draft | True | False | 1 | False | Up |  | None | Condensing | Single-Stage |  | 0.33 | Standard |  | 38000 | 35000 |  |  | 33000 | 472 | 92.1 | [9 empty] | Federally-Regulated Consumer Product | 08/26/2020 | 201714158 | 04/21/2021
Nordyne, LLC | Broan | KG7SD 120D-35ED* | Natural Gas | Induced Draft | True | False | 1 | False | Horizontal |  | None | Condensing | Single-Stage |  | 1 | Premium |  | 120000 | 113000 |  |  | 113000 | 452 | 94.3 | [9 empty] | Federally-Regulated Consumer Product | 07/16/2020 | 201714733 | 04/21/2021
Nordyne, LLC | Broan | KG7SC 072D-35C* | Natural Gas | Induced Draft | True | False | 1 | False | Horizontal |  | None | Condensing | Single-Stage |  | 0.5 | Standard |  | 72000 | 66000 |  |  | 66000 | 1054 | 92.1 | [9 empty] | Federally-Regulated Consumer Product | 08/26/2020 | 201714227 | 04/21/2021
Nordyne, LLC | Broan | KG7SC 038D-23A* | Natural Gas | Induced Draft | True | False | 1 | False | Horizontal |  | None | Condensing | Single-Stage |  | 0.33 | Standard |  | 38000 | 35000 |  |  | 33000 | 472 | 92.1 | [9 empty] | Federally-Regulated Consumer Product | 08/26/2020 | 201714158 | 04/21/2021
Nordyne, LLC | Broan | KG7TN 060*-*B* | LPG | Induced Draft | True | False | 1 | False | Down |  | None | Condensing | Two-Stage Modulating |  | 0.5 | Premium |  | 60000 | 57000 |  |  | 48000 | 274 | 96 | [9 empty] | Federally-Regulated Consumer Product | 07/16/2020 | 201714846 | 04/21/2021
Nordyne, LLC | Broan | KG7SD 038D-24B* | Natural Gas | Induced Draft | True | False | 1 | False | Horizontal |  | None | Condensing | Single-Stage |  | 0.5 | Standard |  | 38000 | 36000 |  |  | 32000 | 614 | 95 | [9 empty] | Federally-Regulated Consumer Product | 08/26/2020 | 201714319 | 04/21/2021
Nordyne, LLC | Broan | KG7SC 038D-23A* | Natural Gas | Induced Draft | True | False | 1 | False | Up |  | None | Condensing | Single-Stage |  | 0.33 | Standard |  | 38000 | 35000 |  |  | 33000 | 472 | 92.1 | [9 empty] | Federally-Regulated Consumer Product | 08/26/2020 | 201714158 | 04/21/2021
Nordyne, LLC | Broan | KG7TE 100*-VC* | Natural Gas | Induced Draft | True | False | 1 | False | Up |  | None | Condensing | Two-Stage Modulating |  | 0.75 | Premium |  | 100000 | 96000 |  |  | 97000 | 572 | 96 | [9 empty] | Federally-Regulated Consumer Product | 07/16/2020 | 201714915 | 04/21/2021
Nordyne, LLC | Broan | KG7TE 080*-*C* | Natural Gas | Induced Draft | True | False | 1 | False | Up |  | None | Condensing | Two-Stage Modulating |  | 0.75 | Premium |  | 80000 | 76000 |  |  | 64000 | 231 | 96 | [9 empty] | Federally-Regulated Consumer Product | 07/16/2020 | 201714869 | 04/21/2021
Nordyne, LLC | Broan | FG7TE 080*-*C* | Natural Gas | Induced Draft | True | False | 1 | False | Up |  | None | Condensing | Two-Stage Modulating |  | 0.75 | Premium |  | 80000 | 76000 |  |  | 64000 | 231 | 96 | [9 empty] | Federally-Regulated Consumer Product | 07/16/2020 | 201714756 | 04/21/2021
Nordyne, LLC | Broan | KG7SD 120D-35ED* | LPG | Induced Draft | True | False | 1 | False | Horizontal |  | None | Condensing | Single-Stage |  | 1 | Premium |  | 120000 | 113000 |  |  | 113000 | 452 | 94.3 | [9 empty] | Federally-Regulated Consumer Product | 07/16/2020 | 201714733 | 04/21/2021
Nordyne, LLC | Broan | KG7SD 120D-35ED* | Natural Gas | Induced Draft | True | False | 1 | False | Up |  | None | Condensing | Single-Stage |  | 1 | Premium |  | 120000 | 113000 |  |  | 113000 | 452 | 94.3 | [9 empty] | Federally-Regulated Consumer Product | 07/16/2020 | 201714733 | 04/21/2021
Nordyne, LLC | Broan | KG7TE 080*-*C* | LPG | Induced Draft | True | False | 1 | False | Up |  | None | Condensing | Two-Stage Modulating |  | 0.75 | Premium |  | 80000 | 76000 |  |  | 64000 | 231 | 96 | [9 empty] | Federally-Regulated Consumer Product | 07/16/2020 | 201714869 | 04/21/2021
Nordyne, LLC | Broan | KG7SD 038D-24B* | LPG | Induced Draft | True | False | 1 | False | Up |  | None | Condensing | Single-Stage |  | 0.5 | Standard |  | 38000 | 36000 |  |  | 32000 | 614 | 95 | [9 empty] | Federally-Regulated Consumer Product | 08/26/2020 | 201714319 | 04/21/2021
Nordyne, LLC | Broan | KG7SC 108D-45D* | LPG | Induced Draft | True | False | 1 | False | Up |  | None | Condensing | Single-Stage |  | 1 | Standard |  | 108000 | 99000 |  |  | 99000 | 1450 | 92.1 | [9 empty] | Federally-Regulated Consumer Product | 08/26/2020 | 201714273 | 04/21/2021
Nordyne, LLC | Broan | KG7TN 060*-*B* | Natural Gas | Induced Draft | True | False | 1 | False | Down |  | None | Condensing | Two-Stage Modulating |  | 0.5 | Premium |  | 60000 | 57000 |  |  | 48000 | 274 | 96 | [9 empty] | Federally-Regulated Consumer Product | 07/16/2020 | 201714846 | 04/21/2021
Nordyne, LLC | Broan | FG7TN 060*-VB* | LPG | Induced Draft | True | False | 1 | False | Down |  | None | Condensing | Two-Stage Modulating |  | 0.5 | Premium |  | 60000 | 57000 |  |  | 48000 | 213 | 96 | [9 empty] | Federally-Regulated Consumer Product | 07/16/2020 | 201714828 | 04/21/2021
Nordyne, LLC | Broan | FG7TE 080*-*C* | LPG | Induced Draft | True | False | 1 | False | Up |  | None | Condensing | Two-Stage Modulating |  | 0.75 | Premium |  | 80000 | 76000 |  |  | 64000 | 231 | 96 | [9 empty] | Federally-Regulated Consumer Product | 07/16/2020 | 201714756 | 04/21/2021
Nordyne, LLC | Broan | KG7SM 118D-45D* | LPG | Induced Draft | True | False | 1 | False | Down |  | None | Condensing | Single-Stage |  | 1 | Standard |  | 118000 | 112000 |  |  | 113000 | 1539 | 95 | 78 | [8 empty] | Federally-Regulated Consumer Product | 08/26/2020 | 201714618 | 04/21/2021
Nordyne, LLC | Broan | KG7SL 054D-24B* | LPG | Induced Draft | True | False | 1 | False | Down |  | None | Condensing | Single-Stage |  | 0.5 | Standard |  | 54000 | 49000 |  |  | 49000 | 708 | 92.1 | 78 | [8 empty] | Federally-Regulated Consumer Product | 08/26/2020 | 201714457 | 04/21/2021
Nordyne, LLC | Broan | KG7SC 108D-45D* | Natural Gas | Induced Draft | True | False | 1 | False | Up |  | None | Condensing | Single-Stage |  | 1 | Standard |  | 108000 | 99000 |  |  | 99000 | 1450 | 92.1 | [9 empty] | Federally-Regulated Consumer Product | 08/26/2020 | 201714273 | 04/21/2021
Nordyne, LLC | Broan | KG7SC 108D-45D* | Natural Gas | Induced Draft | True | False | 1 | False | Horizontal |  | None | Condensing | Single-Stage |  | 1 | Standard |  | 108000 | 99000 |  |  | 99000 | 1450 | 92.1 | [9 empty] | Federally-Regulated Consumer Product | 08/26/2020 | 201714273 | 04/21/2021
Nordyne, LLC | Broan | KG7SC 120D-45D* | Natural Gas | Induced Draft | True | False | 1 | False | Horizontal |  | None | Condensing | Single-Stage |  | 1 | Standard |  | 120000 | 110000 |  |  | 100000 | 1162 | 92.1 | [9 empty] | Federally-Regulated Consumer Product | 08/26/2020 | 201714296 | 04/21/2021
Nordyne, LLC | Broan | KG7SD 108D-35ED* | LPG | Induced Draft | True | False | 1 | False | Horizontal |  | None | Condensing | Single-Stage |  | 1 | Premium |  | 108000 | 102000 |  |  | 113000 | 326 | 95 | [9 empty] | Federally-Regulated Consumer Product | 07/16/2020 | 201714710 | 04/21/2021
Nordyne, LLC | Broan | KG7TE 060*-*B* | Natural Gas | Induced Draft | True | False | 1 | False | Up |  | None | Condensing | Two-Stage Modulating |  | 0.5 | Premium |  | 60000 | 57000 |  |  | 48000 | 274 | 96 | [9 empty] | Federally-Regulated Consumer Product | 07/16/2020 | 201714020 | 04/21/2021
Nordyne, LLC | Broan | KG7SM 072D-35C* | Natural Gas | Induced Draft | True | False | 1 | False | Down |  | None | Condensing | Single-Stage |  | 1 | Standard |  | 72000 | 68000 |  |  | 64000 | 939 | 95 | [9 empty] | Federally-Regulated Consumer Product | 08/26/2020 | 201714572 | 04/21/2021
Nordyne, LLC | Broan | KG7SD 108D-35ED* | Natural Gas | Induced Draft | True | False | 1 | False | Up |  | None | Condensing | Single-Stage |  | 1 | Premium |  | 108000 | 102000 |  |  | 113000 | 326 | 95 | [9 empty] | Federally-Regulated Consumer Product | 07/16/2020 | 201714710 | 04/21/2021
Nordyne, LLC | Broan | FG7TA100*-*B* | LPG | Induced Draft | True | False | 1 | False | Up |  | None | Non-Condensing | Two-Stage Modulating |  | 0.75 | Premium |  | 100000 | 79000 |  |  | 95000 | 454 | 80 | [9 empty] | Federally-Regulated Consumer Product | 08/26/2020 | 201713619 | 04/21/2021
Nordyne, LLC | Broan | KG7SD 072D-35C* | Natural Gas | Induced Draft | True | False | 1 | False | Up |  | None | Condensing | Single-Stage |  | 0.5 | Standard |  | 72000 | 68000 |  |  | 65000 | 774 | 95 | [9 empty] | Federally-Regulated Consumer Product | 08/26/2020 | 201714365 | 04/21/2021
Nordyne, LLC | Broan | FG7TE 080*-VC* | Natural Gas | Induced Draft | True | False | 1 | False | Up |  | None | Condensing | Two-Stage Modulating |  | 0.75 | Premium |  | 80000 | 76000 |  |  | 64000 | 231 | 96 | [9 empty] | Federally-Regulated Consumer Product | 07/16/2020 | 201714774 | 04/21/2021
Nordyne, LLC | Broan | KG7TN 100*-*C* | LPG | Induced Draft | True | False | 1 | False | Down |  | None | Condensing | Two-Stage Modulating |  | 0.75 | Premium |  | 100000 | 96000 |  |  | 97000 | 442 | 96 | [9 empty] | Federally-Regulated Consumer Product | 07/16/2020 | 201714112 | 04/21/2021
Nordyne, LLC | Broan | KG7TN 115*-*D* | Natural Gas | Induced Draft | True | False | 1 | False | Down |  | None | Condensing | Two-Stage Modulating |  | 1 | Premium |  | 115000 | 110000 |  |  | 96000 | 351 | 96 | [9 empty] | Federally-Regulated Consumer Product | 07/16/2020 | 201714135 | 04/21/2021
Nordyne, LLC | Broan | KG7TN 100*-*C* | Natural Gas | Induced Draft | True | False | 1 | False | Down |  | None | Condensing | Two-Stage Modulating |  | 0.75 | Premium |  | 100000 | 96000 |  |  | 97000 | 442 | 96 | [9 empty] | Federally-Regulated Consumer Product | 07/16/2020 | 201714112 | 04/21/2021
Nordyne, LLC | Broan | KG7SD 054D-24B* | Natural Gas | Induced Draft | True | False | 1 | False | Horizontal |  | None | Condensing | Single-Stage |  | 0.5 | Standard |  | 54000 | 51000 |  |  | 47000 | 864 | 95 | [9 empty] | Federally-Regulated Consumer Product | 08/26/2020 | 201714342 | 04/21/2021
Nordyne, LLC | Broan | KG7SL 120D-45D* | Natural Gas | Induced Draft | True | False | 1 | False | Down |  | None | Condensing | Single-Stage |  | 1 | Standard |  | 120000 | 110000 |  |  | 100000 | 1182 | 92.1 | [9 empty] | Federally-Regulated Consumer Product | 08/26/2020 | 201714526 | 04/21/2021
Nordyne, LLC | Broan | FG7TN 080*-VC* | LPG | Induced Draft | True | False | 1 | False | Down |  | None | Condensing | Two-Stage Modulating |  | 0.75 | Premium |  | 80000 | 77000 |  |  | 80000 | 344 | 96 | [9 empty] | Federally-Regulated Consumer Product | 07/16/2020 | 201713858 | 04/21/2021
Nordyne, LLC | Broan | KG7SL 120D-45D* | LPG | Induced Draft | True | False | 1 | False | Down |  | None | Condensing | Single-Stage |  | 1 | Standard |  | 120000 | 110000 |  |  | 100000 | 1182 | 92.1 | [9 empty] | Federally-Regulated Consumer Product | 08/26/2020 | 201714526 | 04/21/2021
Nordyne, LLC | Broan | FG7TE 060*-VB* | Natural Gas | Induced Draft | True | False | 1 | False | Up |  | None | Condensing | Two-Stage Modulating |  | 0.5 | Premium |  | 60000 | 57000 |  |  | 48000 | 266 | 96 | [9 empty] | Federally-Regulated Consumer Product | 07/16/2020 | 201713984 | 04/21/2021
Nordyne, LLC | Broan | KG7SM 090D-35C* | LPG | Induced Draft | True | False | 1 | False | Down |  | None | Condensing | Single-Stage |  | 1 | Standard |  | 90000 | 85000 |  |  | 80000 | 1206 | 95 | [9 empty] | Federally-Regulated Consumer Product | 08/26/2020 | 201714595 | 04/21/2021
Nordyne, LLC | Broan | KG7SD 072D-35C* | Natural Gas | Induced Draft | True | False | 1 | False | Horizontal |  | None | Condensing | Single-Stage |  | 0.5 | Standard |  | 72000 | 68000 |  |  | 65000 | 774 | 95 | [9 empty] | Federally-Regulated Consumer Product | 08/26/2020 | 201714365 | 04/21/2021
Nordyne, LLC | Broan | KG7SD 108D-35ED* | LPG | Induced Draft | True | False | 1 | False | Up |  | None | Condensing | Single-Stage |  | 1 | Premium |  | 108000 | 102000 |  |  | 113000 | 326 | 95 | [9 empty] | Federally-Regulated Consumer Product | 07/16/2020 | 201714710 | 04/21/2021
Nordyne, LLC | Broan | FG7TN 080*-VC* | Natural Gas | Induced Draft | True | False | 1 | False | Down |  | None | Condensing | Two-Stage Modulating |  | 0.75 | Premium |  | 80000 | 77000 |  |  | 80000 | 344 | 96 | [9 empty] | Federally-Regulated Consumer Product | 07/16/2020 | 201713858 | 04/21/2021
Nordyne, LLC | Broan | KG7SD 090D-35EC* | Natural Gas | Induced Draft | True | False | 1 | False | Up |  | None | Condensing | Single-Stage |  | 0.75 | Premium |  | 90000 | 85000 |  |  | 65000 | 214 | 95 | [9 empty] | Federally-Regulated Consumer Product | 07/16/2020 | 201714687 | 04/21/2021
Nordyne, LLC | Broan | FG7TA100*-*C* | LPG | Induced Draft | True | False | 1 | False | Horizontal |  | None | Non-Condensing | Two-Stage Modulating |  | 0.75 | Premium |  | 100000 | 79000 |  |  | 95000 | 303 | 80 | [9 empty] | Federally-Regulated Consumer Product | 08/26/2020 | 201713637 | 04/21/2021
Nordyne, LLC | Broan | FG7TA120*-*C* | Natural Gas | Induced Draft | True | False | 1 | False | Horizontal |  | None | Non-Condensing | Two-Stage Modulating |  | 0.75 | Premium |  | 120000 | 95000 |  |  | 115000 | 451 | 80 | [9 empty] | Federally-Regulated Consumer Product | 08/26/2020 | 201713655 | 04/21/2021
Nordyne, LLC | Broan | KG7SL 090D-35C* | Natural Gas | Induced Draft | True | False | 1 | False | Down |  | None | Condensing | Single-Stage |  | 1 | Standard |  | 90000 | 83000 |  |  | 83000 | 998 | 92.1 | [9 empty] | Federally-Regulated Consumer Product | 08/26/2020 | 201714503 | 04/21/2021
Nordyne, LLC | Broan | KG7SD 120D-45D* | Natural Gas | Induced Draft | True | False | 1 | False | Horizontal |  | None | Condensing | Single-Stage |  | 1 | Standard |  | 120000 | 114000 |  |  | 113000 | 1502 | 95 | 78 | [8 empty] | Federally-Regulated Consumer Product | 08/26/2020 | 201714434 | 04/21/2021
Nordyne, LLC | Broan | KG7SD 054D-23EB* | LPG | Induced Draft | True | False | 1 | False | Horizontal |  | None | Condensing | Single-Stage |  | 0.5 | Premium |  | 54000 | 51000 |  |  | 47000 | 189 | 95 | [9 empty] | Federally-Regulated Consumer Product | 07/16/2020 | 201714641 | 04/21/2021
Nordyne, LLC | Broan | KG7SD 072D-35EC* | LPG | Induced Draft | True | False | 1 | False | Up |  | None | Condensing | Single-Stage |  | 0.75 | Premium |  | 72000 | 68000 |  |  | 65000 | 214 | 95 | [9 empty] | Federally-Regulated Consumer Product | 07/16/2020 | 201714664 | 04/21/2021
Nordyne, LLC | Broan | KG7SL 072D-24B* | LPG | Induced Draft | True | False | 1 | False | Down |  | None | Condensing | Single-Stage |  | 0.5 | Standard |  | 72000 | 66000 |  |  | 66000 | 826 | 92.1 | 78 | [8 empty] | Federally-Regulated Consumer Product | 08/26/2020 | 201714480 | 04/21/2021
Nordyne, LLC | Broan | KG7TE 080*-VC* | Natural Gas | Induced Draft | True | False | 1 | False | Up |  | None | Condensing | Two-Stage Modulating |  | 0.75 | Premium |  | 80000 | 76000 |  |  | 64000 | 231 | 96 | [9 empty] | Federally-Regulated Consumer Product | 07/16/2020 | 201714892 | 04/21/2021
Nordyne, LLC | Broan | KG7SL 072D-24B* | Natural Gas | Induced Draft | True | False | 1 | False | Down |  | None | Condensing | Single-Stage |  | 0.5 | Standard |  | 72000 | 66000 |  |  | 66000 | 826 | 92.1 | 78 | [8 empty] | Federally-Regulated Consumer Product | 08/26/2020 | 201714480 | 04/21/2021
Nordyne, LLC | Broan | FG7TA100*-*C* | Natural Gas | Induced Draft | True | False | 1 | False | Horizontal |  | None | Non-Condensing | Two-Stage Modulating |  | 0.75 | Premium |  | 100000 | 79000 |  |  | 95000 | 303 | 80 | [9 empty] | Federally-Regulated Consumer Product | 08/26/2020 | 201713637 | 04/21/2021
Nordyne, LLC | Broan | KG7TE 080*-VC* | LPG | Induced Draft | True | False | 1 | False | Up |  | None | Condensing | Two-Stage Modulating |  | 0.75 | Premium |  | 80000 | 76000 |  |  | 64000 | 231 | 96 | [9 empty] | Federally-Regulated Consumer Product | 07/16/2020 | 201714892 | 04/21/2021
Nordyne, LLC | Broan | KG7SC 120D-45D* | LPG | Induced Draft | True | False | 1 | False | Horizontal |  | None | Condensing | Single-Stage |  | 1 | Standard |  | 120000 | 110000 |  |  | 100000 | 1162 | 92.1 | [9 empty] | Federally-Regulated Consumer Product | 08/26/2020 | 201714296 | 04/21/2021
Nordyne, LLC | Broan | FG7TA100*-*B* | LPG | Induced Draft | True | False | 1 | False | Horizontal |  | None | Non-Condensing | Two-Stage Modulating |  | 0.75 | Premium |  | 100000 | 79000 |  |  | 95000 | 454 | 80 | [9 empty] | Federally-Regulated Consumer Product | 08/26/2020 | 201713619 | 04/21/2021
Nordyne, LLC | Broan | KG7SD 054D-24B* | LPG | Induced Draft | True | False | 1 | False | Up |  | None | Condensing | Single-Stage |  | 0.5 | Standard |  | 54000 | 51000 |  |  | 47000 | 864 | 95 | [9 empty] | Federally-Regulated Consumer Product | 08/26/2020 | 201714342 | 04/21/2021
Nordyne, LLC | Broan | KG7SC 072D-24B* | LPG | Induced Draft | True | False | 1 | False | Up |  | None | Condensing | Single-Stage |  | 0.5 | Standard |  | 72000 | 66000 |  |  | 66000 | 858 | 92.1 | [9 empty] | Federally-Regulated Consumer Product | 08/26/2020 | 201714204 | 04/21/2021
Nordyne, LLC | Broan | FG7TA100*-*B* | Natural Gas | Induced Draft | True | False | 1 | False | Up |  | None | Non-Condensing | Two-Stage Modulating |  | 0.75 | Premium |  | 100000 | 79000 |  |  | 95000 | 454 | 80 | [9 empty] | Federally-Regulated Consumer Product | 08/26/2020 | 201713619 | 04/21/2021
Nordyne, LLC | Broan | KG7SD 120D-45D* | Natural Gas | Induced Draft | True | False | 1 | False | Up |  | None | Condensing | Single-Stage |  | 1 | Standard |  | 120000 | 114000 |  |  | 113000 | 1502 | 95 | 78 | [8 empty] | Federally-Regulated Consumer Product | 08/26/2020 | 201714434 | 04/21/2021
Nordyne, LLC | Broan | FG7TE 080*-VC* | LPG | Induced Draft | True | False | 1 | False | Up |  | None | Condensing | Two-Stage Modulating |  | 0.75 | Premium |  | 80000 | 76000 |  |  | 64000 | 231 | 96 | [9 empty] | Federally-Regulated Consumer Product | 07/16/2020 | 201714774 | 04/21/2021
Nordyne, LLC | Broan | KG7SD 090D-35EC* | LPG | Induced Draft | True | False | 1 | False | Up |  | None | Condensing | Single-Stage |  | 0.75 | Premium |  | 90000 | 85000 |  |  | 65000 | 214 | 95 | [9 empty] | Federally-Regulated Consumer Product | 07/16/2020 | 201714687 | 04/21/2021
Nordyne, LLC | Broan | FG7TN 060*-*B* | LPG | Induced Draft | True | False | 1 | False | Down |  | None | Condensing | Two-Stage Modulating |  | 0.5 | Premium |  | 60000 | 57000 |  |  | 48000 | 213 | 96 | [9 empty] | Federally-Regulated Consumer Product | 07/16/2020 | 201714810 | 04/21/2021
Nordyne, LLC | Broan | KG7TN 115*-*D* | LPG | Induced Draft | True | False | 1 | False | Down |  | None | Condensing | Two-Stage Modulating |  | 1 | Premium |  | 115000 | 110000 |  |  | 96000 | 351 | 96 | [9 empty] | Federally-Regulated Consumer Product | 07/16/2020 | 201714135 | 04/21/2021
Nordyne, LLC | Broan | KG7SC 120D-45D* | LPG | Induced Draft | True | False | 1 | False | Up |  | None | Condensing | Single-Stage |  | 1 | Standard |  | 120000 | 110000 |  |  | 100000 | 1162 | 92.1 | [9 empty] | Federally-Regulated Consumer Product | 08/26/2020 | 201714296 | 04/21/2021
Nordyne, LLC | Broan | KG7SD 072D-35C* | LPG | Induced Draft | True | False | 1 | False | Horizontal |  | None | Condensing | Single-Stage |  | 0.5 | Standard |  | 72000 | 68000 |  |  | 65000 | 774 | 95 | [9 empty] | Federally-Regulated Consumer Product | 08/26/2020 | 201714365 | 04/21/2021
Nordyne, LLC | Broan | FG7TE 060*-VB* | LPG | Induced Draft | True | False | 1 | False | Up |  | None | Condensing | Two-Stage Modulating |  | 0.5 | Premium |  | 60000 | 57000 |  |  | 48000 | 266 | 96 | [9 empty] | Federally-Regulated Consumer Product | 07/16/2020 | 201713984 | 04/21/2021
Nordyne, LLC | Broan | KG7SD 120D-45D* | LPG | Induced Draft | True | False | 1 | False | Horizontal |  | None | Condensing | Single-Stage |  | 1 | Standard |  | 120000 | 114000 |  |  | 113000 | 1502 | 95 | 78 | [8 empty] | Federally-Regulated Consumer Product | 08/26/2020 | 201714434 | 04/21/2021
Nordyne, LLC | Broan | KG7SD 108D-45D* | LPG | Induced Draft | True | False | 1 | False | Horizontal |  | None | Condensing | Single-Stage |  | 1 | Standard |  | 108000 | 102000 |  |  | 96000 | 1413 | 95 | 78 | [8 empty] | Federally-Regulated Consumer Product | 08/26/2020 | 201714411 | 04/21/2021
Nordyne, LLC | Broan | FG7TA100*-*C* | Natural Gas | Induced Draft | True | False | 1 | False | Up |  | None | Non-Condensing | Two-Stage Modulating |  | 0.75 | Premium |  | 100000 | 79000 |  |  | 95000 | 303 | 80 | [9 empty] | Federally-Regulated Consumer Product | 08/26/2020 | 201713637 | 04/21/2021
Nordyne, LLC | Broan | FG7SL 072D-24B* | Natural Gas | Induced Draft | True | False | 1 | False | Down |  | None | Condensing | Single-Stage |  | 0.5 | Standard |  | 72000 | 66000 |  |  | 66000 | 826 | 92.1 | [9 empty] | Federally-Regulated Consumer Product | 07/16/2020 | 201713457 | 04/21/2021
Nordyne, LLC | Broan | KG7SC 072D-24B* | LPG | Induced Draft | True | False | 1 | False | Horizontal |  | None | Condensing | Single-Stage |  | 0.5 | Standard |  | 72000 | 66000 |  |  | 66000 | 858 | 92.1 | [9 empty] | Federally-Regulated Consumer Product | 08/26/2020 | 201714204 | 04/21/2021
Nordyne, LLC | Broan | KG7SD 072D-35EC* | Natural Gas | Induced Draft | True | False | 1 | False | Horizontal |  | None | Condensing | Single-Stage |  | 0.75 | Premium |  | 72000 | 68000 |  |  | 65000 | 214 | 95 | [9 empty] | Federally-Regulated Consumer Product | 07/16/2020 | 201714664 | 04/21/2021
Nordyne, LLC | Broan | KG7SD 090D-35EC* | Natural Gas | Induced Draft | True | False | 1 | False | Horizontal |  | None | Condensing | Single-Stage |  | 0.75 | Premium |  | 90000 | 85000 |  |  | 65000 | 214 | 95 | [9 empty] | Federally-Regulated Consumer Product | 07/16/2020 | 201714687 | 04/21/2021
Nordyne, LLC | Broan | KG7SC 054D-24B* | Natural Gas | Induced Draft | True | False | 1 | False | Up |  | None | Condensing | Single-Stage |  | 0.5 | Standard |  | 54000 | 49000 |  |  | 49000 | 755 | 92.1 | [9 empty] | Federally-Regulated Consumer Product | 08/26/2020 | 201714181 | 04/21/2021
Nordyne, LLC | Broan | KG7SD 054D-23EB* | Natural Gas | Induced Draft | True | False | 1 | False | Horizontal |  | None | Condensing | Single-Stage |  | 0.5 | Premium |  | 54000 | 51000 |  |  | 47000 | 189 | 95 | [9 empty] | Federally-Regulated Consumer Product | 07/16/2020 | 201714641 | 04/21/2021
Nordyne, LLC | Broan | KG7SD 054D-24B* | Natural Gas | Induced Draft | True | False | 1 | False | Up |  | None | Condensing | Single-Stage |  | 0.5 | Standard |  | 54000 | 51000 |  |  | 47000 | 864 | 95 | [9 empty] | Federally-Regulated Consumer Product | 08/26/2020 | 201714342 | 04/21/2021
Nordyne, LLC | Broan | KG7SD 072D-35C* | LPG | Induced Draft | True | False | 1 | False | Up |  | None | Condensing | Single-Stage |  | 0.5 | Standard |  | 72000 | 68000 |  |  | 65000 | 774 | 95 | [9 empty] | Federally-Regulated Consumer Product | 08/26/2020 | 201714365 | 04/21/2021
Nordyne, LLC | Broan | KG7TE 060*-*B* | LPG | Induced Draft | True | False | 1 | False | Up |  | None | Condensing | Two-Stage Modulating |  | 0.5 | Premium |  | 60000 | 57000 |  |  | 48000 | 274 | 96 | [9 empty] | Federally-Regulated Consumer Product | 07/16/2020 | 201714020 | 04/21/2021
Nordyne, LLC | Broan | FG7TK100*-*C* | Natural Gas | Induced Draft | True | False | 1 | False | Down |  | None | Non-Condensing | Two-Stage Modulating |  | 0.75 | Premium |  | 100000 | 79000 |  |  | 96000 | 356 | 80 | [9 empty] | Federally-Regulated Consumer Product | 08/26/2020 | 201713727 | 04/21/2021
Nordyne, LLC | Broan | KG7SD 054D-24B* | LPG | Induced Draft | True | False | 1 | False | Horizontal |  | None | Condensing | Single-Stage |  | 0.5 | Standard |  | 54000 | 51000 |  |  | 47000 | 864 | 95 | [9 empty] | Federally-Regulated Consumer Product | 08/26/2020 | 201714342 | 04/21/2021
Nordyne, LLC | Broan | FG7TE 115*-VD* | Natural Gas | Induced Draft | True | False | 1 | False | Up |  | None | Condensing | Two-Stage Modulating |  | 1 | Premium |  | 115000 | 109000 |  |  | 96000 | 350 | 96 | [9 empty] | Federally-Regulated Consumer Product | 07/16/2020 | 201713930 | 04/21/2021
Nordyne, LLC | Broan | KG7SD 090D-35C* | Natural Gas | Induced Draft | True | False | 1 | False | Horizontal |  | None | Condensing | Single-Stage |  | 1 | Standard |  | 90000 | 85000 |  |  | 80000 | 1216 | 95 | 78 | [8 empty] | Federally-Regulated Consumer Product | 08/26/2020 | 201714388 | 04/21/2021
Nordyne, LLC | Broan | KG7SD 108D-45D* | LPG | Induced Draft | True | False | 1 | False | Up |  | None | Condensing | Single-Stage |  | 1 | Standard |  | 108000 | 102000 |  |  | 96000 | 1413 | 95 | 78 | [8 empty] | Federally-Regulated Consumer Product | 08/26/2020 | 201714411 | 04/21/2021
Nordyne, LLC | Broan | FG7TE 100*-VC* | Natural Gas | Induced Draft | True | False | 1 | False | Up |  | None | Condensing | Two-Stage Modulating |  | 0.75 | Premium |  | 100000 | 96000 |  |  | 95000 | 504 | 96 | [9 empty] | Federally-Regulated Consumer Product | 07/16/2020 | 201714792 | 04/21/2021
Nordyne, LLC | Broan | FG7SL 072D-24B* | LPG | Induced Draft | True | False | 1 | False | Down |  | None | Condensing | Single-Stage |  | 0.5 | Standard |  | 72000 | 66000 |  |  | 66000 | 826 | 92.1 | [9 empty] | Federally-Regulated Consumer Product | 07/16/2020 | 201713457 | 04/21/2021
Nordyne, LLC | Broan | FG7TK100*-*C* | LPG | Induced Draft | True | False | 1 | False | Down |  | None | Non-Condensing | Two-Stage Modulating |  | 0.75 | Premium |  | 100000 | 79000 |  |  | 96000 | 356 | 80 | [9 empty] | Federally-Regulated Consumer Product | 08/26/2020 | 201713727 | 04/21/2021
Nordyne, LLC | Broan | FG7TA120*-*C* | Natural Gas | Induced Draft | True | False | 1 | False | Up |  | None | Non-Condensing | Two-Stage Modulating |  | 0.75 | Premium |  | 120000 | 95000 |  |  | 115000 | 451 | 80 | [9 empty] | Federally-Regulated Consumer Product | 08/26/2020 | 201713655 | 04/21/2021
Nordyne, LLC | Broan | KG7SC 090D-35C* | LPG | Induced Draft | True | False | 1 | False | Up |  | None | Condensing | Single-Stage |  | 0.5 | Standard |  | 90000 | 82000 |  |  | 82000 | 1309 | 92.1 | [9 empty] | Federally-Regulated Consumer Product | 08/26/2020 | 201714250 | 04/21/2021
Nordyne, LLC | Broan | KG7SD 090D-35C* | Natural Gas | Induced Draft | True | False | 1 | False | Up |  | None | Condensing | Single-Stage |  | 1 | Standard |  | 90000 | 85000 |  |  | 80000 | 1216 | 95 | 78 | [8 empty] | Federally-Regulated Consumer Product | 08/26/2020 | 201714388 | 04/21/2021
Nordyne, LLC | Broan | KG7SM 054D-24B* | LPG | Induced Draft | True | False | 1 | False | Down |  | None | Condensing | Single-Stage |  | 0.5 | Standard |  | 54000 | 51000 |  |  | 47000 | 897 | 95 | [9 empty] | Federally-Regulated Consumer Product | 08/26/2020 | 201714549 | 04/21/2021
Nordyne, LLC | Broan | KG7SM 090D-35C* | Natural Gas | Induced Draft | True | False | 1 | False | Down |  | None | Condensing | Single-Stage |  | 1 | Standard |  | 90000 | 85000 |  |  | 80000 | 1206 | 95 | [9 empty] | Federally-Regulated Consumer Product | 08/26/2020 | 201714595 | 04/21/2021
Nordyne, LLC | Broan | KG7SD 054D-23EB* | LPG | Induced Draft | True | False | 1 | False | Up |  | None | Condensing | Single-Stage |  | 0.5 | Premium |  | 54000 | 51000 |  |  | 47000 | 189 | 95 | [9 empty] | Federally-Regulated Consumer Product | 07/16/2020 | 201714641 | 04/21/2021
Nordyne, LLC | Broan | FG7TN 060*-*B* | Natural Gas | Induced Draft | True | False | 1 | False | Down |  | None | Condensing | Two-Stage Modulating |  | 0.5 | Premium |  | 60000 | 57000 |  |  | 48000 | 213 | 96 | [9 empty] | Federally-Regulated Consumer Product | 07/16/2020 | 201714810 | 04/21/2021
Nordyne, LLC | Broan | KG7SD 072D-35EC* | Natural Gas | Induced Draft | True | False | 1 | False | Up |  | None | Condensing | Single-Stage |  | 0.75 | Premium |  | 72000 | 68000 |  |  | 65000 | 214 | 95 | [9 empty] | Federally-Regulated Consumer Product | 07/16/2020 | 201714664 | 04/21/2021
Nordyne, LLC | Broan | KG7SC 072D-24B* | Natural Gas | Induced Draft | True | False | 1 | False | Up |  | None | Condensing | Single-Stage |  | 0.5 | Standard |  | 72000 | 66000 |  |  | 66000 | 858 | 92.1 | [9 empty] | Federally-Regulated Consumer Product | 08/26/2020 | 201714204 | 04/21/2021
Nordyne, LLC | Broan | KG7SM 072D-35C* | LPG | Induced Draft | True | False | 1 | False | Down |  | None | Condensing | Single-Stage |  | 1 | Standard |  | 72000 | 68000 |  |  | 64000 | 939 | 95 | [9 empty] | Federally-Regulated Consumer Product | 08/26/2020 | 201714572 | 04/21/2021
Nordyne, LLC | Broan | KG7SM 054D-24B* | Natural Gas | Induced Draft | True | False | 1 | False | Down |  | None | Condensing | Single-Stage |  | 0.5 | Standard |  | 54000 | 51000 |  |  | 47000 | 897 | 95 | [9 empty] | Federally-Regulated Consumer Product | 08/26/2020 | 201714549 | 04/21/2021
Nordyne, LLC | Broan | KG7SD 120D-45D* | LPG | Induced Draft | True | False | 1 | False | Up |  | None | Condensing | Single-Stage |  | 1 | Standard |  | 120000 | 114000 |  |  | 113000 | 1502 | 95 | 78 | [8 empty] | Federally-Regulated Consumer Product | 08/26/2020 | 201714434 | 04/21/2021
Nordyne, LLC | Broan | FG7TA100*-*B* | Natural Gas | Induced Draft | True | False | 1 | False | Horizontal |  | None | Non-Condensing | Two-Stage Modulating |  | 0.75 | Premium |  | 100000 | 79000 |  |  | 95000 | 454 | 80 | [9 empty] | Federally-Regulated Consumer Product | 08/26/2020 | 201713619 | 04/21/2021
Nordyne, LLC | Broan | FG7TA100*-*C* | LPG | Induced Draft | True | False | 1 | False | Up |  | None | Non-Condensing | Two-Stage Modulating |  | 0.75 | Premium |  | 100000 | 79000 |  |  | 95000 | 303 | 80 | [9 empty] | Federally-Regulated Consumer Product | 08/26/2020 | 201713637 | 04/21/2021
Nordyne, LLC | Broan | KG7SD 072D-35EC* | LPG | Induced Draft | True | False | 1 | False | Horizontal |  | None | Condensing | Single-Stage |  | 0.75 | Premium |  | 72000 | 68000 |  |  | 65000 | 214 | 95 | [9 empty] | Federally-Regulated Consumer Product | 07/16/2020 | 201714664 | 04/21/2021
Nordyne, LLC | Broan | KG7SC 090D-35C* | Natural Gas | Induced Draft | True | False | 1 | False | Horizontal |  | None | Condensing | Single-Stage |  | 0.5 | Standard |  | 90000 | 82000 |  |  | 82000 | 1309 | 92.1 | [9 empty] | Federally-Regulated Consumer Product | 08/26/2020 | 201714250 | 04/21/2021
Nordyne, LLC | Broan | KG7SC 120D-45D* | Natural Gas | Induced Draft | True | False | 1 | False | Up |  | None | Condensing | Single-Stage |  | 1 | Standard |  | 120000 | 110000 |  |  | 100000 | 1162 | 92.1 | [9 empty] | Federally-Regulated Consumer Product | 08/26/2020 | 201714296 | 04/21/2021
Nordyne, LLC | Broan | KG7SC 054D-24B* | LPG | Induced Draft | True | False | 1 | False | Up |  | None | Condensing | Single-Stage |  | 0.5 | Standard |  | 54000 | 49000 |  |  | 49000 | 755 | 92.1 | [9 empty] | Federally-Regulated Consumer Product | 08/26/2020 | 201714181 | 04/21/2021
Nordyne, LLC | Broan | FG7SM 090D-35C* | Natural Gas | Induced Draft | True | False | 1 | False | Down |  | None | Condensing | Single-Stage |  | 1 | Standard |  | 90000 | 85000 |  |  | 80000 | 1206 | 95 | [9 empty] | Federally-Regulated Consumer Product | 07/16/2020 | 201713547 | 04/21/2021
Nordyne, LLC | Broan | KG7SL 090D-35C* | LPG | Induced Draft | True | False | 1 | False | Down |  | None | Condensing | Single-Stage |  | 1 | Standard |  | 90000 | 83000 |  |  | 83000 | 998 | 92.1 | [9 empty] | Federally-Regulated Consumer Product | 08/26/2020 | 201714503 | 04/21/2021
Nordyne, LLC | Broan | KG7SD 108D-35ED* | Natural Gas | Induced Draft | True | False | 1 | False | Horizontal |  | None | Condensing | Single-Stage |  | 1 | Premium |  | 108000 | 102000 |  |  | 113000 | 326 | 95 | [9 empty] | Federally-Regulated Consumer Product | 07/16/2020 | 201714710 | 04/21/2021
Nordyne, LLC | Broan | KG7SC 054D-24B* | LPG | Induced Draft | True | False | 1 | False | Horizontal |  | None | Condensing | Single-Stage |  | 0.5 | Standard |  | 54000 | 49000 |  |  | 49000 | 755 | 92.1 | [9 empty] | Federally-Regulated Consumer Product | 08/26/2020 | 201714181 | 04/21/2021
Nordyne, LLC | Broan | FG7SM 090D-35C* | LPG | Induced Draft | True | False | 1 | False | Down |  | None | Condensing | Single-Stage |  | 1 | Standard |  | 90000 | 85000 |  |  | 80000 | 1206 | 95 | [9 empty] | Federally-Regulated Consumer Product | 07/16/2020 | 201713547 | 04/21/2021
Nordyne, LLC | Broan | KG7SD 090D-35C* | LPG | Induced Draft | True | False | 1 | False | Horizontal |  | None | Condensing | Single-Stage |  | 1 | Standard |  | 90000 | 85000 |  |  | 80000 | 1216 | 95 | 78 | [8 empty] | Federally-Regulated Consumer Product | 08/26/2020 | 201714388 | 04/21/2021
Nordyne, LLC | Broan | KG7SD 108D-45D* | Natural Gas | Induced Draft | True | False | 1 | False | Up |  | None | Condensing | Single-Stage |  | 1 | Standard |  | 108000 | 102000 |  |  | 96000 | 1413 | 95 | 78 | [8 empty] | Federally-Regulated Consumer Product | 08/26/2020 | 201714411 | 04/21/2021
Nordyne, LLC | Broan | KG7SD 054D-23EB* | Natural Gas | Induced Draft | True | False | 1 | False | Up |  | None | Condensing | Single-Stage |  | 0.5 | Premium |  | 54000 | 51000 |  |  | 47000 | 189 | 95 | [9 empty] | Federally-Regulated Consumer Product | 07/16/2020 | 201714641 | 04/21/2021
Nordyne, LLC | Broan | KG7SD 090D-35EC* | LPG | Induced Draft | True | False | 1 | False | Horizontal |  | None | Condensing | Single-Stage |  | 0.75 | Premium |  | 90000 | 85000 |  |  | 65000 | 214 | 95 | [9 empty] | Federally-Regulated Consumer Product | 07/16/2020 | 201714687 | 04/21/2021
Nordyne, LLC | Broan | FG7TE 115*-VD* | LPG | Induced Draft | True | False | 1 | False | Up |  | None | Condensing | Two-Stage Modulating |  | 1 | Premium |  | 115000 | 109000 |  |  | 96000 | 350 | 96 | [9 empty] | Federally-Regulated Consumer Product | 07/16/2020 | 201713930 | 04/21/2021
Nordyne, LLC | Broan | KG7SC 054D-24B* | Natural Gas | Induced Draft | True | False | 1 | False | Horizontal |  | None | Condensing | Single-Stage |  | 0.5 | Standard |  | 54000 | 49000 |  |  | 49000 | 755 | 92.1 | [9 empty] | Federally-Regulated Consumer Product | 08/26/2020 | 201714181 | 04/21/2021
Nordyne, LLC | Broan | KG7SC 072D-24B* | Natural Gas | Induced Draft | True | False | 1 | False | Horizontal |  | None | Condensing | Single-Stage |  | 0.5 | Standard |  | 72000 | 66000 |  |  | 66000 | 858 | 92.1 | [9 empty] | Federally-Regulated Consumer Product | 08/26/2020 | 201714204 | 04/21/2021
Nordyne, LLC | Broan | KG7SC 090D-35C* | Natural Gas | Induced Draft | True | False | 1 | False | Up |  | None | Condensing | Single-Stage |  | 0.5 | Standard |  | 90000 | 82000 |  |  | 82000 | 1309 | 92.1 | [9 empty] | Federally-Regulated Consumer Product | 08/26/2020 | 201714250 | 04/21/2021
Nordyne, LLC | Broan | KG7SD 090D-35C* | LPG | Induced Draft | True | False | 1 | False | Up |  | None | Condensing | Single-Stage |  | 1 | Standard |  | 90000 | 85000 |  |  | 80000 | 1216 | 95 | 78 | [8 empty] | Federally-Regulated Consumer Product | 08/26/2020 | 201714388 | 04/21/2021
Nordyne, LLC | Broan | KG7SC 090D-35C* | LPG | Induced Draft | True | False | 1 | False | Horizontal |  | None | Condensing | Single-Stage |  | 0.5 | Standard |  | 90000 | 82000 |  |  | 82000 | 1309 | 92.1 | [9 empty] | Federally-Regulated Consumer Product | 08/26/2020 | 201714250 | 04/21/2021
Nordyne, LLC | Broan | KG7SD 108D-45D* | Natural Gas | Induced Draft | True | False | 1 | False | Horizontal |  | None | Condensing | Single-Stage |  | 1 | Standard |  | 108000 | 102000 |  |  | 96000 | 1413 | 95 | 78 | [8 empty] | Federally-Regulated Consumer Product | 08/26/2020 | 201714411 | 04/21/2021
Nordyne, LLC | Broan | FG7TE 100*-VC* | LPG | Induced Draft | True | False | 1 | False | Up |  | None | Condensing | Two-Stage Modulating |  | 0.75 | Premium |  | 100000 | 96000 |  |  | 95000 | 504 | 96 | [9 empty] | Federally-Regulated Consumer Product | 07/16/2020 | 201714792 | 04/21/2021
Daikin Comfort Technologies Manufacturing, L.P. | ONE HOUR A/C AND HEATING | GMS81405DN* | Natural Gas | Induced Draft | True | False | 1 | False | Horizontal |  | None | Non-Condensing | Single-Stage |  | 0.75 | Standard |  | 140000 | 112000 |  |  | 133000 | 1520 | 80 | 78 | [8 empty] | Federally-Regulated Consumer Product | 07/11/2019 |  | 04/21/2021
Daikin Comfort Technologies Manufacturing, L.P. | ONE HOUR A/C AND HEATING | GMS81205DXB* | LPG | Induced Draft | True | False | 1 | False | Up |  | None | Non-Condensing | Single-Stage |  | 0.75 | Standard |  | 120000 | 96000 |  |  | 115000 | 1133 | 80 | 78 | [8 empty] | Federally-Regulated Consumer Product | 07/11/2019 |  | 04/21/2021
Daikin Comfort Technologies Manufacturing, L.P. | ONE HOUR A/C AND HEATING | GMS81205DXB* | Natural Gas | Induced Draft | True | False | 1 | False | Up |  | None | Non-Condensing | Single-Stage |  | 0.75 | Standard |  | 120000 | 96000 |  |  | 115000 | 1133 | 80 | 78 | [8 empty] | Federally-Regulated Consumer Product | 07/11/2019 |  | 04/21/2021
Daikin Comfort Technologies Manufacturing, L.P. | ONE HOUR A/C AND HEATING | GMS81205DXB* | Natural Gas | Induced Draft | True | False | 1 | False | Horizontal |  | None | Non-Condensing | Single-Stage |  | 0.75 | Standard |  | 120000 | 96000 |  |  | 115000 | 1133 | 80 | 78 | [8 empty] | Federally-Regulated Consumer Product | 07/11/2019 |  | 04/21/2021
Daikin Comfort Technologies Manufacturing, L.P. | ONE HOUR A/C AND HEATING | GMS81405DN* | Natural Gas | Induced Draft | True | False | 1 | False | Up |  | None | Non-Condensing | Single-Stage |  | 0.75 | Standard |  | 140000 | 112000 |  |  | 133000 | 1520 | 80 | 78 | [8 empty] | Federally-Regulated Consumer Product | 07/11/2019 |  | 04/21/2021
Daikin Comfort Technologies Manufacturing, L.P. | ONE HOUR A/C AND HEATING | GMS81205DXB* | LPG | Induced Draft | True | False | 1 | False | Horizontal |  | None | Non-Condensing | Single-Stage |  | 0.75 | Standard |  | 120000 | 96000 |  |  | 115000 | 1133 | 80 | 78 | [8 empty] | Federally-Regulated Consumer Product | 07/11/2019 |  | 04/21/2021
Daikin Comfort Technologies Manufacturing, L.P. | ONE HOUR A/C AND HEATING | GMS81405DN* | LPG | Induced Draft | True | False | 1 | False | Up |  | None | Non-Condensing | Single-Stage |  | 0.75 | Standard |  | 140000 | 112000 |  |  | 133000 | 1520 | 80 | 78 | [8 empty] | Federally-Regulated Consumer Product | 07/11/2019 |  | 04/21/2021
Daikin Comfort Technologies Manufacturing, L.P. | ONE HOUR A/C AND HEATING | GMS81405DN* | LPG | Induced Draft | True | False | 1 | False | Horizontal |  | None | Non-Condensing | Single-Stage |  | 0.75 | Standard |  | 140000 | 112000 |  |  | 133000 | 1520 | 80 | 78 | [8 empty] | Federally-Regulated Consumer Product | 07/11/2019 |  | 04/21/2021
Daikin Comfort Technologies Manufacturing, L.P. | Amana | AMH80805CXB* | Natural Gas | Induced Draft | True | False | 1 | False | Up |  | None | Non-Condensing | Single-Stage |  | 0.5 | Standard |  | 80000 | 64000 |  |  | 76000 | 761 | 80 | 78 | [8 empty] | Federally-Regulated Consumer Product | 07/10/2019 |  | 04/21/2021
Daikin Comfort Technologies Manufacturing, L.P. | Amana | AMH81205DXB* | Natural Gas | Induced Draft | True | False | 1 | False | Horizontal |  | None | Non-Condensing | Single-Stage |  | 0.75 | Standard |  | 120000 | 96000 |  |  | 115000 | 1133 | 80 | [9 empty] | Federally-Regulated Consumer Product | 07/16/2020 | 5012597 | 04/21/2021
Daikin Comfort Technologies Manufacturing, L.P. | Amana | AMH80805CXB* | LPG | Induced Draft | True | False | 1 | False | Up |  | None | Non-Condensing | Single-Stage |  | 0.5 | Standard |  | 80000 | 64000 |  |  | 76000 | 761 | 80 | 78 | [8 empty] | Federally-Regulated Consumer Product | 07/10/2019 |  | 04/21/2021
Daikin Comfort Technologies Manufacturing, L.P. | Amana | AMH80804BXB* | LPG | Induced Draft | True | False | 1 | False | Up |  | None | Non-Condensing | Single-Stage |  | 0.5 | Standard |  | 80000 | 64000 |  |  | 78000 | 266 | 80 | [9 empty] | Federally-Regulated Consumer Product | 07/16/2020 | 5012593 | 04/21/2021
Daikin Comfort Technologies Manufacturing, L.P. | Amana | AMH81005CXB* | Natural Gas | Induced Draft | True | False | 1 | False | Horizontal |  | None | Non-Condensing | Single-Stage |  | 0.5 | Standard |  | 100000 | 80000 |  |  | 96000 | 788 | 80 | [9 empty] | Federally-Regulated Consumer Product | 07/16/2020 | 5012595 | 04/21/2021
Daikin Comfort Technologies Manufacturing, L.P. | Amana | AMH80803BXB* | LPG | Induced Draft | True | False | 1 | False | Up |  | None | Non-Condensing | Single-Stage |  | 0.33 | Standard |  | 80000 | 64000 |  |  | 76000 | 897 | 80 | [9 empty] | Federally-Regulated Consumer Product | 07/16/2020 | 5012591 | 04/21/2021
Daikin Comfort Technologies Manufacturing, L.P. | Amana | AMH80805CXB* | Natural Gas | Induced Draft | True | False | 1 | False | Horizontal |  | None | Non-Condensing | Single-Stage |  | 0.5 | Standard |  | 80000 | 64000 |  |  | 76000 | 761 | 80 | 78 | [8 empty] | Federally-Regulated Consumer Product | 07/10/2019 |  | 04/21/2021
Daikin Comfort Technologies Manufacturing, L.P. | Amana | AMH80803BXB* | LPG | Induced Draft | True | False | 1 | False | Horizontal |  | None | Non-Condensing | Single-Stage |  | 0.33 | Standard |  | 80000 | 64000 |  |  | 76000 | 897 | 80 | [9 empty] | Federally-Regulated Consumer Product | 07/16/2020 | 5012591 | 04/21/2021
Daikin Comfort Technologies Manufacturing, L.P. | Amana | AMH80604BXB* | Natural Gas | Induced Draft | True | False | 1 | False | Up |  | None | Non-Condensing | Single-Stage |  | 0.5 | Standard |  | 60000 | 48000 |  |  | 56000 | 895 | 80 | [9 empty] | Federally-Regulated Consumer Product | 08/26/2020 | 5012531 | 04/21/2021
Daikin Comfort Technologies Manufacturing, L.P. | Amana | AMH80603AXB* | Natural Gas | Induced Draft | True | False | 1 | False | Up |  | None | Non-Condensing | Single-Stage |  | 0.33 | Standard |  | 60000 | 48000 |  |  | 56000 | 911 | 80 | [9 empty] | Federally-Regulated Consumer Product | 07/16/2020 | 5012529 | 04/21/2021
Daikin Comfort Technologies Manufacturing, L.P. | Amana | AMH80403AXB* | Natural Gas | Induced Draft | True | False | 1 | False | Horizontal |  | None | Non-Condensing | Single-Stage |  | 0.33 | Standard |  | 40000 | 32000 |  |  | 37000 | 547 | 80 | [9 empty] | Federally-Regulated Consumer Product | 07/16/2020 | 5012527 | 04/21/2021
Daikin Comfort Technologies Manufacturing, L.P. | Amana | AMH80403AXB* | Natural Gas | Induced Draft | True | False | 1 | False | Up |  | None | Non-Condensing | Single-Stage |  | 0.33 | Standard |  | 40000 | 32000 |  |  | 37000 | 547 | 80 | [9 empty] | Federally-Regulated Consumer Product | 07/16/2020 | 5012527 | 04/21/2021
Daikin Comfort Technologies Manufacturing, L.P. | Amana | AMH81005CXB* | LPG | Induced Draft | True | False | 1 | False | Horizontal |  | None | Non-Condensing | Single-Stage |  | 0.5 | Standard |  | 100000 | 80000 |  |  | 96000 | 788 | 80 | [9 empty] | Federally-Regulated Consumer Product | 07/16/2020 | 5012595 | 04/21/2021
Daikin Comfort Technologies Manufacturing, L.P. | Amana | AMH80603AXB* | LPG | Induced Draft | True | False | 1 | False | Up |  | None | Non-Condensing | Single-Stage |  | 0.33 | Standard |  | 60000 | 48000 |  |  | 56000 | 911 | 80 | [9 empty] | Federally-Regulated Consumer Product | 07/16/2020 | 5012529 | 04/21/2021
Daikin Comfort Technologies Manufacturing, L.P. | Amana | AMH80603AXB* | LPG | Induced Draft | True | False | 1 | False | Horizontal |  | None | Non-Condensing | Single-Stage |  | 0.33 | Standard |  | 60000 | 48000 |  |  | 56000 | 911 | 80 | [9 empty] | Federally-Regulated Consumer Product | 07/16/2020 | 5012529 | 04/21/2021
Daikin Comfort Technologies Manufacturing, L.P. | Amana | AMH81205DXB* | Natural Gas | Induced Draft | True | False | 1 | False | Up |  | None | Non-Condensing | Single-Stage |  | 0.75 | Standard |  | 120000 | 96000 |  |  | 115000 | 1133 | 80 | [9 empty] | Federally-Regulated Consumer Product | 07/16/2020 | 5012597 | 04/21/2021
Daikin Comfort Technologies Manufacturing, L.P. | Amana | AMH80403AXB* | LPG | Induced Draft | True | False | 1 | False | Up |  | None | Non-Condensing | Single-Stage |  | 0.33 | Standard |  | 40000 | 32000 |  |  | 37000 | 547 | 80 | [9 empty] | Federally-Regulated Consumer Product | 07/16/2020 | 5012527 | 04/21/2021
Daikin Comfort Technologies Manufacturing, L.P. | Amana | AMH80604BXB* | LPG | Induced Draft | True | False | 1 | False | Horizontal |  | None | Non-Condensing | Single-Stage |  | 0.5 | Standard |  | 60000 | 48000 |  |  | 56000 | 895 | 80 | [9 empty] | Federally-Regulated Consumer Product | 08/26/2020 | 5012531 | 04/21/2021
Daikin Comfort Technologies Manufacturing, L.P. | Amana | AMH81005CXB* | Natural Gas | Induced Draft | True | False | 1 | False | Up |  | None | Non-Condensing | Single-Stage |  | 0.5 | Standard |  | 100000 | 80000 |  |  | 96000 | 788 | 80 | [9 empty] | Federally-Regulated Consumer Product | 07/16/2020 | 5012595 | 04/21/2021
Daikin Comfort Technologies Manufacturing, L.P. | Amana | AMH81005CXB* | LPG | Induced Draft | True | False | 1 | False | Up |  | None | Non-Condensing | Single-Stage |  | 0.5 | Standard |  | 100000 | 80000 |  |  | 96000 | 788 | 80 | [9 empty] | Federally-Regulated Consumer Product | 07/16/2020 | 5012595 | 04/21/2021
Daikin Comfort Technologies Manufacturing, L.P. | Amana | AMH80804BXB* | Natural Gas | Induced Draft | True | False | 1 | False | Horizontal |  | None | Non-Condensing | Single-Stage |  | 0.5 | Standard |  | 80000 | 64000 |  |  | 78000 | 266 | 80 | [9 empty] | Federally-Regulated Consumer Product | 07/16/2020 | 5012593 | 04/21/2021
Daikin Comfort Technologies Manufacturing, L.P. | Amana | AMH80804BXB* | LPG | Induced Draft | True | False | 1 | False | Horizontal |  | None | Non-Condensing | Single-Stage |  | 0.5 | Standard |  | 80000 | 64000 |  |  | 78000 | 266 | 80 | [9 empty] | Federally-Regulated Consumer Product | 07/16/2020 | 5012593 | 04/21/2021
Daikin Comfort Technologies Manufacturing, L.P. | Amana | AMH80805CXB* | LPG | Induced Draft | True | False | 1 | False | Horizontal |  | None | Non-Condensing | Single-Stage |  | 0.5 | Standard |  | 80000 | 64000 |  |  | 76000 | 761 | 80 | 78 | [8 empty] | Federally-Regulated Consumer Product | 07/10/2019 |  | 04/21/2021
Daikin Comfort Technologies Manufacturing, L.P. | Amana | AMH81205DXB* | LPG | Induced Draft | True | False | 1 | False | Horizontal |  | None | Non-Condensing | Single-Stage |  | 0.75 | Standard |  | 120000 | 96000 |  |  | 115000 | 1133 | 80 | [9 empty] | Federally-Regulated Consumer Product | 07/16/2020 | 5012597 | 04/21/2021
Daikin Comfort Technologies Manufacturing, L.P. | Amana | AMH80803BXB* | Natural Gas | Induced Draft | True | False | 1 | False | Up |  | None | Non-Condensing | Single-Stage |  | 0.33 | Standard |  | 80000 | 64000 |  |  | 76000 | 897 | 80 | [9 empty] | Federally-Regulated Consumer Product | 07/16/2020 | 5012591 | 04/21/2021
Daikin Comfort Technologies Manufacturing, L.P. | Amana | AMH80604BXB* | LPG | Induced Draft | True | False | 1 | False | Up |  | None | Non-Condensing | Single-Stage |  | 0.5 | Standard |  | 60000 | 48000 |  |  | 56000 | 895 | 80 | [9 empty] | Federally-Regulated Consumer Product | 08/26/2020 | 5012531 | 04/21/2021
Daikin Comfort Technologies Manufacturing, L.P. | Amana | AMH80604BXB* | Natural Gas | Induced Draft | True | False | 1 | False | Horizontal |  | None | Non-Condensing | Single-Stage |  | 0.5 | Standard |  | 60000 | 48000 |  |  | 56000 | 895 | 80 | [9 empty] | Federally-Regulated Consumer Product | 08/26/2020 | 5012531 | 04/21/2021
Daikin Comfort Technologies Manufacturing, L.P. | Amana | AMH80804BXB* | Natural Gas | Induced Draft | True | False | 1 | False | Up |  | None | Non-Condensing | Single-Stage |  | 0.5 | Standard |  | 80000 | 64000 |  |  | 78000 | 266 | 80 | [9 empty] | Federally-Regulated Consumer Product | 07/16/2020 | 5012593 | 04/21/2021
Daikin Comfort Technologies Manufacturing, L.P. | Amana | AMH80603AXB* | Natural Gas | Induced Draft | True | False | 1 | False | Horizontal |  | None | Non-Condensing | Single-Stage |  | 0.33 | Standard |  | 60000 | 48000 |  |  | 56000 | 911 | 80 | [9 empty] | Federally-Regulated Consumer Product | 07/16/2020 | 5012529 | 04/21/2021
Daikin Comfort Technologies Manufacturing, L.P. | Amana | AMH80803BXB* | Natural Gas | Induced Draft | True | False | 1 | False | Horizontal |  | None | Non-Condensing | Single-Stage |  | 0.33 | Standard |  | 80000 | 64000 |  |  | 76000 | 897 | 80 | [9 empty] | Federally-Regulated Consumer Product | 07/16/2020 | 5012591 | 04/21/2021
Daikin Comfort Technologies Manufacturing, L.P. | Amana | AMH80403AXB* | LPG | Induced Draft | True | False | 1 | False | Horizontal |  | None | Non-Condensing | Single-Stage |  | 0.33 | Standard |  | 40000 | 32000 |  |  | 37000 | 547 | 80 | [9 empty] | Federally-Regulated Consumer Product | 07/16/2020 | 5012527 | 04/21/2021
Daikin Comfort Technologies Manufacturing, L.P. | Amana | AMH81205DXB* | LPG | Induced Draft | True | False | 1 | False | Up |  | None | Non-Condensing | Single-Stage |  | 0.75 | Standard |  | 120000 | 96000 |  |  | 115000 | 1133 | 80 | [9 empty] | Federally-Regulated Consumer Product | 07/16/2020 | 5012597 | 04/21/2021
Daikin Comfort Technologies Manufacturing, L.P. | Goodman | VMS80603AX | LPG | Induced Draft | True | False | 1 | False | Horizontal |  | None | Non-Condensing | Single-Stage |  | 0.33 | Standard |  | 60000 | 48000 |  |  | 56000 | 911 | 80 | 78 | [8 empty] | Federally-Regulated Consumer Product | 07/10/2019 |  | 04/21/2021
Daikin Comfort Technologies Manufacturing, L.P. | Goodman | GMH80403AXB* | Natural Gas | Induced Draft | True | False | 1 | False | Horizontal |  | None | Non-Condensing | Single-Stage |  | 0.33 | Standard |  | 40000 | 32000 |  |  | 37000 | 547 | 80 | 78 | [8 empty] | Federally-Regulated Consumer Product | 07/10/2019 |  | 04/21/2021
Daikin Comfort Technologies Manufacturing, L.P. | Goodman | GMS81405DN* | LPG | Induced Draft | True | False | 1 | False | Horizontal |  | None | Non-Condensing | Single-Stage |  | 0.75 | Standard |  | 140000 | 112000 |  |  | 133000 | 1520 | 80 | [9 empty] | Federally-Regulated Consumer Product | 08/26/2020 | 201696695 | 04/21/2021
Daikin Comfort Technologies Manufacturing, L.P. | Goodman | VMSS960804CN | LPG | Induced Draft | True | False | 1 | False | Horizontal |  | None | Condensing | Single-Stage |  | 0.5 | Standard |  | 80000 | 77000 |  |  | 79000 | 896 | 96.1 | [9 empty] | Federally-Regulated Consumer Product | 08/26/2020 | 10338386 | 04/21/2021
Daikin Comfort Technologies Manufacturing, L.P. | Goodman | VCSS960804CN | Natural Gas | Induced Draft | True | False | 1 | False | Horizontal |  | None | Condensing | Single-Stage |  | 0.5 | Standard |  | 80000 | 77000 |  |  | 79000 | 832 | 96.1 | [9 empty] | Federally-Regulated Consumer Product | 08/26/2020 | 10338390 | 04/21/2021
Daikin Comfort Technologies Manufacturing, L.P. | Goodman | GMH81405DN | LPG | Induced Draft | True | False | 1 | False | Up |  | None | Non-Condensing | Single-Stage |  | 0.75 | Standard |  | 140000 | 112000 |  |  | 133000 | 1468 | 80 | [9 empty] | Federally-Regulated Consumer Product | 07/15/2020 | 201696703 | 04/21/2021
Daikin Comfort Technologies Manufacturing, L.P. | Goodman | VCSS960402BN | Natural Gas | Induced Draft | True | False | 1 | False | Horizontal |  | None | Condensing | Single-Stage |  | 0.33 | Standard |  | 40000 | 38000 |  |  | 33000 | 401 | 96.1 | [9 empty] | Federally-Regulated Consumer Product | 08/26/2020 | 10338388 | 04/21/2021
Daikin Comfort Technologies Manufacturing, L.P. | Goodman | VMS81005CX | LPG | Induced Draft | True | False | 1 | False | Up |  | None | Non-Condensing | Single-Stage |  | 0.5 | Standard |  | 100000 | 80000 |  |  | 96000 | 788 | 80 | 78 | [8 empty] | Federally-Regulated Consumer Product | 07/10/2019 |  | 04/21/2021
Daikin Comfort Technologies Manufacturing, L.P. | Goodman | GMH80805CXB* | Natural Gas | Induced Draft | True | False | 1 | False | Up |  | None | Non-Condensing | Single-Stage |  | 0.5 | Standard |  | 80000 | 64000 |  |  | 76000 | 761 | 80 | 78 | [8 empty] | Federally-Regulated Consumer Product | 07/10/2019 |  | 04/21/2021
Daikin Comfort Technologies Manufacturing, L.P. | Goodman | VCSS960402BN | LPG | Induced Draft | True | False | 1 | False | Horizontal |  | None | Condensing | Single-Stage |  | 0.33 | Standard |  | 40000 | 38000 |  |  | 33000 | 401 | 96.1 | [9 empty] | Federally-Regulated Consumer Product | 08/26/2020 | 10338388 | 04/21/2021
Daikin Comfort Technologies Manufacturing, L.P. | Goodman | GMSS960403AN | LPG | Induced Draft | True | False | 1 | False | Up |  | None | Condensing | Single-Stage |  | 0.33 | Standard |  | 40000 | 38000 |  |  | 31000 | 449 | 96.1 | [9 empty] | Federally-Regulated Consumer Product | 08/26/2020 | 10515334 | 04/21/2021
Daikin Comfort Technologies Manufacturing, L.P. | Goodman | GMH81405DN | Natural Gas | Induced Draft | True | False | 1 | False | Up |  | None | Non-Condensing | Single-Stage |  | 0.75 | Standard |  | 140000 | 112000 |  |  | 133000 | 1468 | 80 | [9 empty] | Federally-Regulated Consumer Product | 07/15/2020 | 201696703 | 04/21/2021
Daikin Comfort Technologies Manufacturing, L.P. | Goodman | GMH80803BXB* | LPG | Induced Draft | True | False | 1 | False | Up |  | None | Non-Condensing | Single-Stage |  | 0.33 | Standard |  | 80000 | 64000 |  |  | 76000 | 897 | 80 | 78 | [8 empty] | Federally-Regulated Consumer Product | 07/10/2019 |  | 04/21/2021
Daikin Comfort Technologies Manufacturing, L.P. | Goodman | GHS80604BXB* | LPG | Induced Draft | True | False | 1 | False | Horizontal |  | None | Non-Condensing | Single-Stage |  | 0.5 | Standard |  | 60000 | 48000 |  |  | 56000 | 927 | 80 | 78 | [8 empty] | Federally-Regulated Consumer Product | 07/10/2019 |  | 04/21/2021
Daikin Comfort Technologies Manufacturing, L.P. | Goodman | GMH80403AXB* | Natural Gas | Induced Draft | True | False | 1 | False | Up |  | None | Non-Condensing | Single-Stage |  | 0.33 | Standard |  | 40000 | 32000 |  |  | 37000 | 547 | 80 | 78 | [8 empty] | Federally-Regulated Consumer Product | 07/10/2019 |  | 04/21/2021
Daikin Comfort Technologies Manufacturing, L.P. | Goodman | GHS80805CXB* | Natural Gas | Induced Draft | True | False | 1 | False | Up |  | None | Non-Condensing | Single-Stage |  | 0.5 | Standard |  | 80000 | 64000 |  |  | 76000 | 764 | 80 | [9 empty] | Federally-Regulated Consumer Product | 07/15/2020 | 5012565 | 04/21/2021
Daikin Comfort Technologies Manufacturing, L.P. | Goodman | GMH80603AXB* | LPG | Induced Draft | True | False | 1 | False | Horizontal |  | None | Non-Condensing | Single-Stage |  | 0.33 | Standard |  | 60000 | 48000 |  |  | 56000 | 911 | 80 | 78 | [8 empty] | Federally-Regulated Consumer Product | 07/10/2019 |  | 04/21/2021
Daikin Comfort Technologies Manufacturing, L.P. | Goodman | VMSS961005CN | Natural Gas | Induced Draft | True | False | 1 | False | Up |  | None | Condensing | Single-Stage |  | 0.75 | Standard |  | 100000 | 96000 |  |  | 96000 | 1030 | 96.1 | [9 empty] | Federally-Regulated Consumer Product | 08/26/2020 | 10338387 | 04/21/2021
Daikin Comfort Technologies Manufacturing, L.P. | Goodman | GHS80604BXB* | LPG | Induced Draft | True | False | 1 | False | Up |  | None | Non-Condensing | Single-Stage |  | 0.5 | Standard |  | 60000 | 48000 |  |  | 56000 | 927 | 80 | 78 | [8 empty] | Federally-Regulated Consumer Product | 07/10/2019 |  | 04/21/2021
Daikin Comfort Technologies Manufacturing, L.P. | Goodman | VDS80603AX | LPG | Induced Draft | True | False | 1 | False | Down |  | None | Non-Condensing | Single-Stage |  | 0.33 | Standard |  | 60000 | 48000 |  |  | 57000 | 694 | 80 | 78 | [8 empty] | Federally-Regulated Consumer Product | 07/10/2019 |  | 04/21/2021
Daikin Comfort Technologies Manufacturing, L.P. | Goodman | GHS80805CXB* | LPG | Induced Draft | True | False | 1 | False | Horizontal |  | None | Non-Condensing | Single-Stage |  | 0.5 | Standard |  | 80000 | 64000 |  |  | 76000 | 764 | 80 | [9 empty] | Federally-Regulated Consumer Product | 07/15/2020 | 5012565 | 04/21/2021
Daikin Comfort Technologies Manufacturing, L.P. | Goodman | VCSS960804CN | Natural Gas | Induced Draft | True | False | 1 | False | Down |  | None | Condensing | Single-Stage |  | 0.5 | Standard |  | 80000 | 77000 |  |  | 79000 | 832 | 96.1 | [9 empty] | Federally-Regulated Consumer Product | 08/26/2020 | 10338390 | 04/21/2021
Daikin Comfort Technologies Manufacturing, L.P. | Goodman | GHS80604BXB* | Natural Gas | Induced Draft | True | False | 1 | False | Up |  | None | Non-Condensing | Single-Stage |  | 0.5 | Standard |  | 60000 | 48000 |  |  | 56000 | 927 | 80 | 78 | [8 empty] | Federally-Regulated Consumer Product | 07/10/2019 |  | 04/21/2021
Daikin Comfort Technologies Manufacturing, L.P. | Goodman | VDS80804BX | Natural Gas | Induced Draft | True | False | 1 | False | Down |  | None | Non-Condensing | Single-Stage |  | 0.5 | Standard |  | 80000 | 64000 |  |  | 76000 | 816 | 80 | 78 | [8 empty] | Federally-Regulated Consumer Product | 07/10/2019 |  | 04/21/2021
Daikin Comfort Technologies Manufacturing, L.P. | Goodman | VMS81005CX | Natural Gas | Induced Draft | True | False | 1 | False | Horizontal |  | None | Non-Condensing | Single-Stage |  | 0.5 | Standard |  | 100000 | 80000 |  |  | 96000 | 788 | 80 | 78 | [8 empty] | Federally-Regulated Consumer Product | 07/10/2019 |  | 04/21/2021
Daikin Comfort Technologies Manufacturing, L.P. | Goodman | VMS80603AX | LPG | Induced Draft | True | False | 1 | False | Up |  | None | Non-Condensing | Single-Stage |  | 0.33 | Standard |  | 60000 | 48000 |  |  | 56000 | 911 | 80 | 78 | [8 empty] | Federally-Regulated Consumer Product | 07/10/2019 |  | 04/21/2021
Daikin Comfort Technologies Manufacturing, L.P. | Goodman | VMSS960403AN | LPG | Induced Draft | True | False | 1 | False | Horizontal |  | None | Condensing | Single-Stage |  | 0.33 | Standard |  | 40000 | 38000 |  |  | 31000 | 449 | 96.1 | [9 empty] | Federally-Regulated Consumer Product | 08/26/2020 | 10568377 | 04/21/2021
Daikin Comfort Technologies Manufacturing, L.P. | Goodman | VMSS960804CN | Natural Gas | Induced Draft | True | False | 1 | False | Up |  | None | Condensing | Single-Stage |  | 0.5 | Standard |  | 80000 | 77000 |  |  | 79000 | 896 | 96.1 | [9 empty] | Federally-Regulated Consumer Product | 08/26/2020 | 10338386 | 04/21/2021
Daikin Comfort Technologies Manufacturing, L.P. | Goodman | GMSS920403AN | LPG | Induced Draft | True | False | 1 | False | Horizontal |  | None | Condensing | Single-Stage |  | 0.33 | Standard |  | 40000 | 37000 |  |  | 32000 | 346 | 92 | [9 empty] | Federally-Regulated Consumer Product | 08/26/2020 | 10515335 | 04/21/2021
Daikin Comfort Technologies Manufacturing, L.P. | Goodman | VMSS960803BN | LPG | Induced Draft | True | False | 1 | False | Up |  | None | Condensing | Single-Stage |  | 0.5 | Standard |  | 80000 | 77000 |  |  | 64000 | 706 | 96.1 | [9 empty] | Federally-Regulated Consumer Product | 08/26/2020 | 10338385 | 04/21/2021
Daikin Comfort Technologies Manufacturing, L.P. | Goodman | GHS80805CXB* | Natural Gas | Induced Draft | True | False | 1 | False | Horizontal |  | None | Non-Condensing | Single-Stage |  | 0.5 | Standard |  | 80000 | 64000 |  |  | 76000 | 764 | 80 | [9 empty] | Federally-Regulated Consumer Product | 07/15/2020 | 5012565 | 04/21/2021
Daikin Comfort Technologies Manufacturing, L.P. | Goodman | VMS80603AX | Natural Gas | Induced Draft | True | False | 1 | False | Horizontal |  | None | Non-Condensing | Single-Stage |  | 0.33 | Standard |  | 60000 | 48000 |  |  | 56000 | 911 | 80 | 78 | [8 empty] | Federally-Regulated Consumer Product | 07/10/2019 |  | 04/21/2021
Daikin Comfort Technologies Manufacturing, L.P. | Goodman | VCSS960804CN | LPG | Induced Draft | True | False | 1 | False | Horizontal |  | None | Condensing | Single-Stage |  | 0.5 | Standard |  | 80000 | 77000 |  |  | 79000 | 832 | 96.1 | [9 empty] | Federally-Regulated Consumer Product | 08/26/2020 | 10338390 | 04/21/2021
Daikin Comfort Technologies Manufacturing, L.P. | Goodman | GMSS920403AN | LPG | Induced Draft | True | False | 1 | False | Up |  | None | Condensing | Single-Stage |  | 0.33 | Standard |  | 40000 | 37000 |  |  | 32000 | 346 | 92 | [9 empty] | Federally-Regulated Consumer Product | 08/26/2020 | 10515335 | 04/21/2021
Daikin Comfort Technologies Manufacturing, L.P. | Goodman | VMSS960403AN | LPG | Induced Draft | True | False | 1 | False | Up |  | None | Condensing | Single-Stage |  | 0.33 | Standard |  | 40000 | 38000 |  |  | 31000 | 449 | 96.1 | [9 empty] | Federally-Regulated Consumer Product | 08/26/2020 | 10568377 | 04/21/2021
Daikin Comfort Technologies Manufacturing, L.P. | Goodman | VMSS960803BN | LPG | Induced Draft | True | False | 1 | False | Horizontal |  | None | Condensing | Single-Stage |  | 0.5 | Standard |  | 80000 | 77000 |  |  | 64000 | 706 | 96.1 | [9 empty] | Federally-Regulated Consumer Product | 08/26/2020 | 10338385 | 04/21/2021
Daikin Comfort Technologies Manufacturing, L.P. | Goodman | GHS80403AXB* | LPG | Induced Draft | True | False | 1 | False | Horizontal |  | None | Non-Condensing | Single-Stage |  | 0.33 | Standard |  | 40000 | 32000 |  |  | 38000 | 382 | 80 | 78 | [8 empty] | Federally-Regulated Consumer Product | 07/10/2019 |  | 04/21/2021
Daikin Comfort Technologies Manufacturing, L.P. | Goodman | GMH80803BXB* | Natural Gas | Induced Draft | True | False | 1 | False | Up |  | None | Non-Condensing | Single-Stage |  | 0.33 | Standard |  | 80000 | 64000 |  |  | 76000 | 897 | 80 | 78 | [8 empty] | Federally-Regulated Consumer Product | 07/10/2019 |  | 04/21/2021
Daikin Comfort Technologies Manufacturing, L.P. | Goodman | GHS80403AXB* | LPG | Induced Draft | True | False | 1 | False | Up |  | None | Non-Condensing | Single-Stage |  | 0.33 | Standard |  | 40000 | 32000 |  |  | 38000 | 382 | 80 | 78 | [8 empty] | Federally-Regulated Consumer Product | 07/10/2019 |  | 04/21/2021
Daikin Comfort Technologies Manufacturing, L.P. | Goodman | GMH80604BXB* | LPG | Induced Draft | True | False | 1 | False | Up |  | None | Non-Condensing | Single-Stage |  | 0.5 | Standard |  | 60000 | 48000 |  |  | 56000 | 895 | 80 | [9 empty] | Federally-Regulated Consumer Product | 08/26/2020 | 5012558 | 04/21/2021
Daikin Comfort Technologies Manufacturing, L.P. | Goodman | VMSS960603BN | Natural Gas | Induced Draft | True | False | 1 | False | Up |  | None | Condensing | Single-Stage |  | 0.33 | Standard |  | 60000 | 58000 |  |  | 47000 | 526 | 96.1 | [9 empty] | Federally-Regulated Consumer Product | 08/26/2020 | 10338384 | 04/21/2021
Daikin Comfort Technologies Manufacturing, L.P. | Goodman | GHS80403AXB* | Natural Gas | Induced Draft | True | False | 1 | False | Horizontal |  | None | Non-Condensing | Single-Stage |  | 0.33 | Standard |  | 40000 | 32000 |  |  | 38000 | 382 | 80 | 78 | [8 empty] | Federally-Regulated Consumer Product | 07/10/2019 |  | 04/21/2021
Daikin Comfort Technologies Manufacturing, L.P. | Goodman | VMS81005CX | LPG | Induced Draft | True | False | 1 | False | Horizontal |  | None | Non-Condensing | Single-Stage |  | 0.5 | Standard |  | 100000 | 80000 |  |  | 96000 | 788 | 80 | 78 | [8 empty] | Federally-Regulated Consumer Product | 07/10/2019 |  | 04/21/2021
Daikin Comfort Technologies Manufacturing, L.P. | Goodman | VCSS960603BN | Natural Gas | Induced Draft | True | False | 1 | False | Horizontal |  | None | Condensing | Single-Stage |  | 0.33 | Standard |  | 60000 | 58000 |  |  | 50000 | 518 | 96.1 | [9 empty] | Federally-Regulated Consumer Product | 08/26/2020 | 10338389 | 04/21/2021
Daikin Comfort Technologies Manufacturing, L.P. | Goodman | GMS81205DXB* | LPG | Induced Draft | True | False | 1 | False | Up |  | None | Non-Condensing | Single-Stage |  | 0.75 | Standard |  | 120000 | 96000 |  |  | 115000 | 1133 | 80 | 78 | [8 empty] | Federally-Regulated Consumer Product | 07/10/2019 |  | 04/21/2021
Daikin Comfort Technologies Manufacturing, L.P. | Goodman | GMS81405DN* | LPG | Induced Draft | True | False | 1 | False | Up |  | None | Non-Condensing | Single-Stage |  | 0.75 | Standard |  | 140000 | 112000 |  |  | 133000 | 1520 | 80 | [9 empty] | Federally-Regulated Consumer Product | 08/26/2020 | 201696695 | 04/21/2021
Daikin Comfort Technologies Manufacturing, L.P. | Goodman | VDS80603AX | Natural Gas | Induced Draft | True | False | 1 | False | Down |  | None | Non-Condensing | Single-Stage |  | 0.33 | Standard |  | 60000 | 48000 |  |  | 57000 | 694 | 80 | 78 | [8 empty] | Federally-Regulated Consumer Product | 07/10/2019 |  | 04/21/2021
Daikin Comfort Technologies Manufacturing, L.P. | Goodman | VMSS960603BN | Natural Gas | Induced Draft | True | False | 1 | False | Horizontal |  | None | Condensing | Single-Stage |  | 0.33 | Standard |  | 60000 | 58000 |  |  | 47000 | 526 | 96.1 | [9 empty] | Federally-Regulated Consumer Product | 08/26/2020 | 10338384 | 04/21/2021
Daikin Comfort Technologies Manufacturing, L.P. | Goodman | GMS81405DN* | Natural Gas | Induced Draft | True | False | 1 | False | Horizontal |  | None | Non-Condensing | Single-Stage |  | 0.75 | Standard |  | 140000 | 112000 |  |  | 133000 | 1520 | 80 | [9 empty] | Federally-Regulated Consumer Product | 08/26/2020 | 201696695 | 04/21/2021
Daikin Comfort Technologies Manufacturing, L.P. | Goodman | GMH80403AXB* | LPG | Induced Draft | True | False | 1 | False | Horizontal |  | None | Non-Condensing | Single-Stage |  | 0.33 | Standard |  | 40000 | 32000 |  |  | 37000 | 547 | 80 | 78 | [8 empty] | Federally-Regulated Consumer Product | 07/10/2019 |  | 04/21/2021
Daikin Comfort Technologies Manufacturing, L.P. | Goodman | VMS80603AX | Natural Gas | Induced Draft | True | False | 1 | False | Up |  | None | Non-Condensing | Single-Stage |  | 0.33 | Standard |  | 60000 | 48000 |  |  | 56000 | 911 | 80 | 78 | [8 empty] | Federally-Regulated Consumer Product | 07/10/2019 |  | 04/21/2021
Daikin Comfort Technologies Manufacturing, L.P. | Goodman | GMH80403AXB* | LPG | Induced Draft | True | False | 1 | False | Up |  | None | Non-Condensing | Single-Stage |  | 0.33 | Standard |  | 40000 | 32000 |  |  | 37000 | 547 | 80 | 78 | [8 empty] | Federally-Regulated Consumer Product | 07/10/2019 |  | 04/21/2021
Daikin Comfort Technologies Manufacturing, L.P. | Goodman | GMH81405DN | Natural Gas | Induced Draft | True | False | 1 | False | Horizontal |  | None | Non-Condensing | Single-Stage |  | 0.75 | Standard |  | 140000 | 112000 |  |  | 133000 | 1468 | 80 | [9 empty] | Federally-Regulated Consumer Product | 07/15/2020 | 201696703 | 04/21/2021
Daikin Comfort Technologies Manufacturing, L.P. | Goodman | GMS81405DN* | Natural Gas | Induced Draft | True | False | 1 | False | Up |  | None | Non-Condensing | Single-Stage |  | 0.75 | Standard |  | 140000 | 112000 |  |  | 133000 | 1520 | 80 | [9 empty] | Federally-Regulated Consumer Product | 08/26/2020 | 201696695 | 04/21/2021
Daikin Comfort Technologies Manufacturing, L.P. | Goodman | VMSS960603BN | LPG | Induced Draft | True | False | 1 | False | Up |  | None | Condensing | Single-Stage |  | 0.33 | Standard |  | 60000 | 58000 |  |  | 47000 | 526 | 96.1 | [9 empty] | Federally-Regulated Consumer Product | 08/26/2020 | 10338384 | 04/21/2021
Daikin Comfort Technologies Manufacturing, L.P. | Goodman | VCSS960603BN | Natural Gas | Induced Draft | True | False | 1 | False | Down |  | None | Condensing | Single-Stage |  | 0.33 | Standard |  | 60000 | 58000 |  |  | 50000 | 518 | 96.1 | [9 empty] | Federally-Regulated Consumer Product | 08/26/2020 | 10338389 | 04/21/2021
Daikin Comfort Technologies Manufacturing, L.P. | Goodman | GMH80603AXB* | Natural Gas | Induced Draft | True | False | 1 | False | Horizontal |  | None | Non-Condensing | Single-Stage |  | 0.33 | Standard |  | 60000 | 48000 |  |  | 56000 | 911 | 80 | 78 | [8 empty] | Federally-Regulated Consumer Product | 07/10/2019 |  | 04/21/2021
Daikin Comfort Technologies Manufacturing, L.P. | Goodman | GMH80604BXB* | LPG | Induced Draft | True | False | 1 | False | Horizontal |  | None | Non-Condensing | Single-Stage |  | 0.5 | Standard |  | 60000 | 48000 |  |  | 56000 | 895 | 80 | [9 empty] | Federally-Regulated Consumer Product | 08/26/2020 | 5012558 | 04/21/2021
Daikin Comfort Technologies Manufacturing, L.P. | Goodman | GMH80603AXB* | Natural Gas | Induced Draft | True | False | 1 | False | Up |  | None | Non-Condensing | Single-Stage |  | 0.33 | Standard |  | 60000 | 48000 |  |  | 56000 | 911 | 80 | 78 | [8 empty] | Federally-Regulated Consumer Product | 07/10/2019 |  | 04/21/2021
Daikin Comfort Technologies Manufacturing, L.P. | Goodman | VDS80804BX | LPG | Induced Draft | True | False | 1 | False | Down |  | None | Non-Condensing | Single-Stage |  | 0.5 | Standard |  | 80000 | 64000 |  |  | 76000 | 816 | 80 | 78 | [8 empty] | Federally-Regulated Consumer Product | 07/10/2019 |  | 04/21/2021
Daikin Comfort Technologies Manufacturing, L.P. | Goodman | GMH80803BXB* | LPG | Induced Draft | True | False | 1 | False | Horizontal |  | None | Non-Condensing | Single-Stage |  | 0.33 | Standard |  | 80000 | 64000 |  |  | 76000 | 897 | 80 | 78 | [8 empty] | Federally-Regulated Consumer Product | 07/10/2019 |  | 04/21/2021
Daikin Comfort Technologies Manufacturing, L.P. | Goodman | GHS80604BXB* | Natural Gas | Induced Draft | True | False | 1 | False | Horizontal |  | None | Non-Condensing | Single-Stage |  | 0.5 | Standard |  | 60000 | 48000 |  |  | 56000 | 927 | 80 | 78 | [8 empty] | Federally-Regulated Consumer Product | 07/10/2019 |  | 04/21/2021
Daikin Comfort Technologies Manufacturing, L.P. | Goodman | VMSS961005CN | LPG | Induced Draft | True | False | 1 | False | Up |  | None | Condensing | Single-Stage |  | 0.75 | Standard |  | 100000 | 96000 |  |  | 96000 | 1030 | 96.1 | [9 empty] | Federally-Regulated Consumer Product | 08/26/2020 | 10338387 | 04/21/2021
Daikin Comfort Technologies Manufacturing, L.P. | Goodman | VCSS960603BN | LPG | Induced Draft | True | False | 1 | False | Down |  | None | Condensing | Single-Stage |  | 0.33 | Standard |  | 60000 | 58000 |  |  | 50000 | 518 | 96.1 | [9 empty] | Federally-Regulated Consumer Product | 08/26/2020 | 10338389 | 04/21/2021
Daikin Comfort Technologies Manufacturing, L.P. | Goodman | GMSS920403AN | Natural Gas | Induced Draft | True | False | 1 | False | Horizontal |  | None | Condensing | Single-Stage |  | 0.33 | Standard |  | 40000 | 37000 |  |  | 32000 | 346 | 92 | [9 empty] | Federally-Regulated Consumer Product | 08/26/2020 | 10515335 | 04/21/2021
Daikin Comfort Technologies Manufacturing, L.P. | Goodman | GMS81205DXB* | Natural Gas | Induced Draft | True | False | 1 | False | Horizontal |  | None | Non-Condensing | Single-Stage |  | 0.75 | Standard |  | 120000 | 96000 |  |  | 115000 | 1133 | 80 | 78 | [8 empty] | Federally-Regulated Consumer Product | 07/10/2019 |  | 04/21/2021
Daikin Comfort Technologies Manufacturing, L.P. | Goodman | GMS80805CXB* | Natural Gas | Induced Draft | True | False | 1 | False | Up |  | None | Non-Condensing | Single-Stage |  | 0.5 | Standard |  | 80000 | 64000 |  |  | 76000 | 761 | 80 | [9 empty] | Federally-Regulated Consumer Product | 07/15/2020 | 5012552 | 04/21/2021
Daikin Comfort Technologies Manufacturing, L.P. | Goodman | VCSS961005CN | Natural Gas | Induced Draft | True | False | 1 | False | Horizontal |  | None | Condensing | Single-Stage |  | 0.75 | Standard |  | 100000 | 95000 |  |  | 97000 | 708 | 95 | [9 empty] | Federally-Regulated Consumer Product | 08/26/2020 | 10338391 | 04/21/2021
Daikin Comfort Technologies Manufacturing, L.P. | Goodman | GMS81205DXB* | Natural Gas | Induced Draft | True | False | 1 | False | Up |  | None | Non-Condensing | Single-Stage |  | 0.75 | Standard |  | 120000 | 96000 |  |  | 115000 | 1133 | 80 | 78 | [8 empty] | Federally-Regulated Consumer Product | 07/10/2019 |  | 04/21/2021
Daikin Comfort Technologies Manufacturing, L.P. | Goodman | GMSS920403AN | Natural Gas | Induced Draft | True | False | 1 | False | Up |  | None | Condensing | Single-Stage |  | 0.33 | Standard |  | 40000 | 37000 |  |  | 32000 | 346 | 92 | [9 empty] | Federally-Regulated Consumer Product | 08/26/2020 | 10515335 | 04/21/2021
Daikin Comfort Technologies Manufacturing, L.P. | Goodman | VMSS960403AN | Natural Gas | Induced Draft | True | False | 1 | False | Horizontal |  | None | Condensing | Single-Stage |  | 0.33 | Standard |  | 40000 | 38000 |  |  | 31000 | 449 | 96.1 | [9 empty] | Federally-Regulated Consumer Product | 08/26/2020 | 10568377 | 04/21/2021
Daikin Comfort Technologies Manufacturing, L.P. | Goodman | VMSS960804CN | Natural Gas | Induced Draft | True | False | 1 | False | Horizontal |  | None | Condensing | Single-Stage |  | 0.5 | Standard |  | 80000 | 77000 |  |  | 79000 | 896 | 96.1 | [9 empty] | Federally-Regulated Consumer Product | 08/26/2020 | 10338386 | 04/21/2021
Daikin Comfort Technologies Manufacturing, L.P. | Goodman | GMS80805CXB* | Natural Gas | Induced Draft | True | False | 1 | False | Horizontal |  | None | Non-Condensing | Single-Stage |  | 0.5 | Standard |  | 80000 | 64000 |  |  | 76000 | 761 | 80 | [9 empty] | Federally-Regulated Consumer Product | 07/15/2020 | 5012552 | 04/21/2021
Daikin Comfort Technologies Manufacturing, L.P. | Goodman | VMSS960403AN | Natural Gas | Induced Draft | True | False | 1 | False | Up |  | None | Condensing | Single-Stage |  | 0.33 | Standard |  | 40000 | 38000 |  |  | 31000 | 449 | 96.1 | [9 empty] | Federally-Regulated Consumer Product | 08/26/2020 | 10568377 | 04/21/2021
Daikin Comfort Technologies Manufacturing, L.P. | Goodman | VCSS960402BN | Natural Gas | Induced Draft | True | False | 1 | False | Down |  | None | Condensing | Single-Stage |  | 0.33 | Standard |  | 40000 | 38000 |  |  | 33000 | 401 | 96.1 | [9 empty] | Federally-Regulated Consumer Product | 08/26/2020 | 10338388 | 04/21/2021
Daikin Comfort Technologies Manufacturing, L.P. | Goodman | VCSS960603BN | LPG | Induced Draft | True | False | 1 | False | Horizontal |  | None | Condensing | Single-Stage |  | 0.33 | Standard |  | 60000 | 58000 |  |  | 50000 | 518 | 96.1 | [9 empty] | Federally-Regulated Consumer Product | 08/26/2020 | 10338389 | 04/21/2021
Daikin Comfort Technologies Manufacturing, L.P. | Goodman | VCSS961005CN | LPG | Induced Draft | True | False | 1 | False | Down |  | None | Condensing | Single-Stage |  | 0.75 | Standard |  | 100000 | 95000 |  |  | 97000 | 708 | 95 | [9 empty] | Federally-Regulated Consumer Product | 08/26/2020 | 10338391 | 04/21/2021
Daikin Comfort Technologies Manufacturing, L.P. | Goodman | GMS81205DXB* | LPG | Induced Draft | True | False | 1 | False | Horizontal |  | None | Non-Condensing | Single-Stage |  | 0.75 | Standard |  | 120000 | 96000 |  |  | 115000 | 1133 | 80 | 78 | [8 empty] | Federally-Regulated Consumer Product | 07/10/2019 |  | 04/21/2021
Daikin Comfort Technologies Manufacturing, L.P. | Goodman | GMH80805CXB* | LPG | Induced Draft | True | False | 1 | False | Horizontal |  | None | Non-Condensing | Single-Stage |  | 0.5 | Standard |  | 80000 | 64000 |  |  | 76000 | 761 | 80 | 78 | [8 empty] | Federally-Regulated Consumer Product | 07/10/2019 |  | 04/21/2021
Daikin Comfort Technologies Manufacturing, L.P. | Goodman | GMS80805CXB* | LPG | Induced Draft | True | False | 1 | False | Horizontal |  | None | Non-Condensing | Single-Stage |  | 0.5 | Standard |  | 80000 | 64000 |  |  | 76000 | 761 | 80 | [9 empty] | Federally-Regulated Consumer Product | 07/15/2020 | 5012552 | 04/21/2021
Daikin Comfort Technologies Manufacturing, L.P. | Goodman | VMSS960803BN | Natural Gas | Induced Draft | True | False | 1 | False | Horizontal |  | None | Condensing | Single-Stage |  | 0.5 | Standard |  | 80000 | 77000 |  |  | 64000 | 706 | 96.1 | [9 empty] | Federally-Regulated Consumer Product | 08/26/2020 | 10338385 | 04/21/2021
Daikin Comfort Technologies Manufacturing, L.P. | Goodman | VMSS960804CN | LPG | Induced Draft | True | False | 1 | False | Up |  | None | Condensing | Single-Stage |  | 0.5 | Standard |  | 80000 | 77000 |  |  | 79000 | 896 | 96.1 | [9 empty] | Federally-Regulated Consumer Product | 08/26/2020 | 10338386 | 04/21/2021
Daikin Comfort Technologies Manufacturing, L.P. | Goodman | VMSS961005CN | LPG | Induced Draft | True | False | 1 | False | Horizontal |  | None | Condensing | Single-Stage |  | 0.75 | Standard |  | 100000 | 96000 |  |  | 96000 | 1030 | 96.1 | [9 empty] | Federally-Regulated Consumer Product | 08/26/2020 | 10338387 | 04/21/2021
Daikin Comfort Technologies Manufacturing, L.P. | Goodman | VCSS960402BN | LPG | Induced Draft | True | False | 1 | False | Down |  | None | Condensing | Single-Stage |  | 0.33 | Standard |  | 40000 | 38000 |  |  | 33000 | 401 | 96.1 | [9 empty] | Federally-Regulated Consumer Product | 08/26/2020 | 10338388 | 04/21/2021
Daikin Comfort Technologies Manufacturing, L.P. | Goodman | GMH80805CXB* | Natural Gas | Induced Draft | True | False | 1 | False | Horizontal |  | None | Non-Condensing | Single-Stage |  | 0.5 | Standard |  | 80000 | 64000 |  |  | 76000 | 761 | 80 | 78 | [8 empty] | Federally-Regulated Consumer Product | 07/10/2019 |  | 04/21/2021
Daikin Comfort Technologies Manufacturing, L.P. | Goodman | VCSS961005CN | Natural Gas | Induced Draft | True | False | 1 | False | Down |  | None | Condensing | Single-Stage |  | 0.75 | Standard |  | 100000 | 95000 |  |  | 97000 | 708 | 95 | [9 empty] | Federally-Regulated Consumer Product | 08/26/2020 | 10338391 | 04/21/2021
Daikin Comfort Technologies Manufacturing, L.P. | Goodman | GMH81405DN | LPG | Induced Draft | True | False | 1 | False | Horizontal |  | None | Non-Condensing | Single-Stage |  | 0.75 | Standard |  | 140000 | 112000 |  |  | 133000 | 1468 | 80 | [9 empty] | Federally-Regulated Consumer Product | 07/15/2020 | 201696703 | 04/21/2021
Daikin Comfort Technologies Manufacturing, L.P. | Goodman | GMH80604BXB* | Natural Gas | Induced Draft | True | False | 1 | False | Horizontal |  | None | Non-Condensing | Single-Stage |  | 0.5 | Standard |  | 60000 | 48000 |  |  | 56000 | 895 | 80 | [9 empty] | Federally-Regulated Consumer Product | 08/26/2020 | 5012558 | 04/21/2021
Daikin Comfort Technologies Manufacturing, L.P. | Goodman | GMH80604BXB* | Natural Gas | Induced Draft | True | False | 1 | False | Up |  | None | Non-Condensing | Single-Stage |  | 0.5 | Standard |  | 60000 | 48000 |  |  | 56000 | 895 | 80 | [9 empty] | Federally-Regulated Consumer Product | 08/26/2020 | 5012558 | 04/21/2021
Daikin Comfort Technologies Manufacturing, L.P. | Goodman | VMSS961005CN | Natural Gas | Induced Draft | True | False | 1 | False | Horizontal |  | None | Condensing | Single-Stage |  | 0.75 | Standard |  | 100000 | 96000 |  |  | 96000 | 1030 | 96.1 | [9 empty] | Federally-Regulated Consumer Product | 08/26/2020 | 10338387 | 04/21/2021
Daikin Comfort Technologies Manufacturing, L.P. | Goodman | VMSS960603BN | LPG | Induced Draft | True | False | 1 | False | Horizontal |  | None | Condensing | Single-Stage |  | 0.33 | Standard |  | 60000 | 58000 |  |  | 47000 | 526 | 96.1 | [9 empty] | Federally-Regulated Consumer Product | 08/26/2020 | 10338384 | 04/21/2021
Daikin Comfort Technologies Manufacturing, L.P. | Goodman | GMH80603AXB* | LPG | Induced Draft | True | False | 1 | False | Up |  | None | Non-Condensing | Single-Stage |  | 0.33 | Standard |  | 60000 | 48000 |  |  | 56000 | 911 | 80 | 78 | [8 empty] | Federally-Regulated Consumer Product | 07/10/2019 |  | 04/21/2021
Daikin Comfort Technologies Manufacturing, L.P. | Goodman | VCSS960804CN | LPG | Induced Draft | True | False | 1 | False | Down |  | None | Condensing | Single-Stage |  | 0.5 | Standard |  | 80000 | 77000 |  |  | 79000 | 832 | 96.1 | [9 empty] | Federally-Regulated Consumer Product | 08/26/2020 | 10338390 | 04/21/2021
Daikin Comfort Technologies Manufacturing, L.P. | Goodman | GMH80803BXB* | Natural Gas | Induced Draft | True | False | 1 | False | Horizontal |  | None | Non-Condensing | Single-Stage |  | 0.33 | Standard |  | 80000 | 64000 |  |  | 76000 | 897 | 80 | 78 | [8 empty] | Federally-Regulated Consumer Product | 07/10/2019 |  | 04/21/2021
Daikin Comfort Technologies Manufacturing, L.P. | Goodman | GMH80805CXB* | LPG | Induced Draft | True | False | 1 | False | Up |  | None | Non-Condensing | Single-Stage |  | 0.5 | Standard |  | 80000 | 64000 |  |  | 76000 | 761 | 80 | 78 | [8 empty] | Federally-Regulated Consumer Product | 07/10/2019 |  | 04/21/2021
Daikin Comfort Technologies Manufacturing, L.P. | Goodman | VMSS960803BN | Natural Gas | Induced Draft | True | False | 1 | False | Up |  | None | Condensing | Single-Stage |  | 0.5 | Standard |  | 80000 | 77000 |  |  | 64000 | 706 | 96.1 | [9 empty] | Federally-Regulated Consumer Product | 08/26/2020 | 10338385 | 04/21/2021
Daikin Comfort Technologies Manufacturing, L.P. | Goodman | GHS80403AXB* | Natural Gas | Induced Draft | True | False | 1 | False | Up |  | None | Non-Condensing | Single-Stage |  | 0.33 | Standard |  | 40000 | 32000 |  |  | 38000 | 382 | 80 | 78 | [8 empty] | Federally-Regulated Consumer Product | 07/10/2019 |  | 04/21/2021
Daikin Comfort Technologies Manufacturing, L.P. | Goodman | VMS81005CX | Natural Gas | Induced Draft | True | False | 1 | False | Up |  | None | Non-Condensing | Single-Stage |  | 0.5 | Standard |  | 100000 | 80000 |  |  | 96000 | 788 | 80 | 78 | [8 empty] | Federally-Regulated Consumer Product | 07/10/2019 |  | 04/21/2021
Daikin Comfort Technologies Manufacturing, L.P. | Goodman | GMS80604BXB* | LPG | Induced Draft | True | False | 1 | False | Up |  | None | Non-Condensing | Single-Stage |  | 0.5 | Standard |  | 60000 | 48000 |  |  | 56000 | 895 | 80 | [9 empty] | Federally-Regulated Consumer Product | 08/26/2020 | 5012550 | 04/21/2021
Daikin Comfort Technologies Manufacturing, L.P. | Goodman | GMS80805CXB* | LPG | Induced Draft | True | False | 1 | False | Up |  | None | Non-Condensing | Single-Stage |  | 0.5 | Standard |  | 80000 | 64000 |  |  | 76000 | 761 | 80 | [9 empty] | Federally-Regulated Consumer Product | 07/15/2020 | 5012552 | 04/21/2021
Daikin Comfort Technologies Manufacturing, L.P. | Janitrol | GMH80803BXB* | LPG | Induced Draft | True | False | 1 | False | Horizontal |  | None | Non-Condensing | Single-Stage |  | 0.33 | Standard |  | 80000 | 64000 |  |  | 76000 | 897 | 80 | 78 | [8 empty] | Federally-Regulated Consumer Product | 07/11/2019 |  | 04/21/2021
Daikin Comfort Technologies Manufacturing, L.P. | Janitrol | GMH81405DN | Natural Gas | Induced Draft | True | False | 1 | False | Horizontal |  | None | Non-Condensing | Single-Stage |  | 0.75 | Standard |  | 140000 | 112000 |  |  | 133000 | 1468 | 80 | [9 empty] | Federally-Regulated Consumer Product | 07/16/2020 | 201696704 | 04/21/2021
Daikin Comfort Technologies Manufacturing, L.P. | Janitrol | GMH80803BXB* | LPG | Induced Draft | True | False | 1 | False | Up |  | None | Non-Condensing | Single-Stage |  | 0.33 | Standard |  | 80000 | 64000 |  |  | 76000 | 897 | 80 | 78 | [8 empty] | Federally-Regulated Consumer Product | 07/11/2019 |  | 04/21/2021
Daikin Comfort Technologies Manufacturing, L.P. | Janitrol | GMH80803BXB* | Natural Gas | Induced Draft | True | False | 1 | False | Horizontal |  | None | Non-Condensing | Single-Stage |  | 0.33 | Standard |  | 80000 | 64000 |  |  | 76000 | 897 | 80 | 78 | [8 empty] | Federally-Regulated Consumer Product | 07/11/2019 |  | 04/21/2021
Daikin Comfort Technologies Manufacturing, L.P. | Janitrol | GMH81405DN | Natural Gas | Induced Draft | True | False | 1 | False | Up |  | None | Non-Condensing | Single-Stage |  | 0.75 | Standard |  | 140000 | 112000 |  |  | 133000 | 1468 | 80 | [9 empty] | Federally-Regulated Consumer Product | 07/16/2020 | 201696704 | 04/21/2021
Daikin Comfort Technologies Manufacturing, L.P. | Janitrol | GMH81405DN | LPG | Induced Draft | True | False | 1 | False | Up |  | None | Non-Condensing | Single-Stage |  | 0.75 | Standard |  | 140000 | 112000 |  |  | 133000 | 1468 | 80 | [9 empty] | Federally-Regulated Consumer Product | 07/16/2020 | 201696704 | 04/21/2021
Daikin Comfort Technologies Manufacturing, L.P. | Janitrol | GMH81405DN | LPG | Induced Draft | True | False | 1 | False | Horizontal |  | None | Non-Condensing | Single-Stage |  | 0.75 | Standard |  | 140000 | 112000 |  |  | 133000 | 1468 | 80 | [9 empty] | Federally-Regulated Consumer Product | 07/16/2020 | 201696704 | 04/21/2021
Daikin Comfort Technologies Manufacturing, L.P. | Janitrol | GMH80803BXB* | Natural Gas | Induced Draft | True | False | 1 | False | Up |  | None | Non-Condensing | Single-Stage |  | 0.33 | Standard |  | 80000 | 64000 |  |  | 76000 | 897 | 80 | 78 | [8 empty] | Federally-Regulated Consumer Product | 07/11/2019 |  | 04/21/2021
Daikin Comfort Technologies Manufacturing, L.P. | EVERREST | GMS81405DN* | LPG | Induced Draft | True | False | 1 | False | Up |  | None | Non-Condensing | Single-Stage |  | 0.75 | Standard |  | 140000 | 112000 |  |  | 133000 | 1520 | 80 | [9 empty] | Federally-Regulated Consumer Product | 08/26/2020 | 201696694 | 04/21/2021
Daikin Comfort Technologies Manufacturing, L.P. | EVERREST | GMS81405DN* | Natural Gas | Induced Draft | True | False | 1 | False | Horizontal |  | None | Non-Condensing | Single-Stage |  | 0.75 | Standard |  | 140000 | 112000 |  |  | 133000 | 1520 | 80 | [9 empty] | Federally-Regulated Consumer Product | 08/26/2020 | 201696694 | 04/21/2021
Daikin Comfort Technologies Manufacturing, L.P. | EVERREST | GMS81405DN* | Natural Gas | Induced Draft | True | False | 1 | False | Up |  | None | Non-Condensing | Single-Stage |  | 0.75 | Standard |  | 140000 | 112000 |  |  | 133000 | 1520 | 80 | [9 empty] | Federally-Regulated Consumer Product | 08/26/2020 | 201696694 | 04/21/2021
Daikin Comfort Technologies Manufacturing, L.P. | EVERREST | GMS81405DN* | LPG | Induced Draft | True | False | 1 | False | Horizontal |  | None | Non-Condensing | Single-Stage |  | 0.75 | Standard |  | 140000 | 112000 |  |  | 133000 | 1520 | 80 | [9 empty] | Federally-Regulated Consumer Product | 08/26/2020 | 201696694 | 04/21/2021
Daikin Comfort Technologies Manufacturing, L.P. | EVERREST | GMS81205DXB* | LPG | Induced Draft | True | False | 1 | False | Up |  | None | Non-Condensing | Single-Stage |  | 0.75 | Standard |  | 120000 | 96000 |  |  | 115000 | 1133 | 80 | 78 | [8 empty] | Federally-Regulated Consumer Product | 07/10/2019 |  | 04/21/2021
Daikin Comfort Technologies Manufacturing, L.P. | EVERREST | GMS81205DXB* | Natural Gas | Induced Draft | True | False | 1 | False | Horizontal |  | None | Non-Condensing | Single-Stage |  | 0.75 | Standard |  | 120000 | 96000 |  |  | 115000 | 1133 | 80 | 78 | [8 empty] | Federally-Regulated Consumer Product | 07/10/2019 |  | 04/21/2021
Daikin Comfort Technologies Manufacturing, L.P. | EVERREST | GMS81205DXB* | Natural Gas | Induced Draft | True | False | 1 | False | Up |  | None | Non-Condensing | Single-Stage |  | 0.75 | Standard |  | 120000 | 96000 |  |  | 115000 | 1133 | 80 | 78 | [8 empty] | Federally-Regulated Consumer Product | 07/10/2019 |  | 04/21/2021
Daikin Comfort Technologies Manufacturing, L.P. | EVERREST | GMS81205DXB* | LPG | Induced Draft | True | False | 1 | False | Horizontal |  | None | Non-Condensing | Single-Stage |  | 0.75 | Standard |  | 120000 | 96000 |  |  | 115000 | 1133 | 80 | 78 | [8 empty] | Federally-Regulated Consumer Product | 07/10/2019 |  | 04/21/2021
Daikin Comfort Technologies Manufacturing, L.P. | Goodman | GCSS921005CN | Natural Gas | Induced Draft | True | False | 1 | False | Down |  | None | Condensing | Single-Stage |  | 0.75 | Standard |  | 100000 | 92000 |  |  | 83000 | 952 | 92.1 | [9 empty] | Federally-Regulated Consumer Product | 08/26/2020 | 7367486 | 04/21/2021
Daikin Comfort Technologies Manufacturing, L.P. | Goodman | GCSS960402BN | Natural Gas | Induced Draft | True | False | 1 | False | Horizontal |  | None | Condensing | Single-Stage |  | 0.33 | Standard |  | 40000 | 38000 |  |  | 33000 | 401 | 96.1 | [9 empty] | Federally-Regulated Consumer Product | 08/26/2020 | 7365102 | 04/21/2021
Daikin Comfort Technologies Manufacturing, L.P. | Goodman | GMSS921004CN | LPG | Induced Draft | True | False | 1 | False | Up |  | None | Condensing | Single-Stage |  | 0.5 | Standard |  | 100000 | 92000 |  |  | 83000 | 790 | 92.1 | [9 empty] | Federally-Regulated Consumer Product | 08/26/2020 | 7367477 | 04/21/2021
Daikin Comfort Technologies Manufacturing, L.P. | Goodman | GCSS920603BN | LPG | Induced Draft | True | False | 1 | False | Horizontal |  | None | Condensing | Single-Stage |  | 0.5 | Standard |  | 60000 | 55000 |  |  | 48000 | 620 | 92.1 | [9 empty] | Federally-Regulated Consumer Product | 08/26/2020 | 7367483 | 04/21/2021
Daikin Comfort Technologies Manufacturing, L.P. | Goodman | GMSS920603BN | LPG | Induced Draft | True | False | 1 | False | Up |  | None | Condensing | Single-Stage |  | 0.33 | Standard |  | 60000 | 55000 |  |  | 49000 | 525 | 92.1 | [9 empty] | Federally-Regulated Consumer Product | 08/26/2020 | 7367472 | 04/21/2021
Daikin Comfort Technologies Manufacturing, L.P. | Goodman | GMSS920402BN | Natural Gas | Induced Draft | True | False | 1 | False | Up |  | None | Condensing | Single-Stage |  | 0.33 | Standard |  | 40000 | 37000 |  |  | 33000 | 254 | 92.1 | [9 empty] | Federally-Regulated Consumer Product | 08/26/2020 | 7367470 | 04/21/2021
Daikin Comfort Technologies Manufacturing, L.P. | Goodman | GMSS960402BN | LPG | Induced Draft | True | False | 1 | False | Horizontal |  | None | Condensing | Single-Stage |  | 0.33 | Standard |  | 40000 | 38000 |  |  | 31000 | 462 | 96.1 | [9 empty] | Federally-Regulated Consumer Product | 08/26/2020 | 7365095 | 04/21/2021
Daikin Comfort Technologies Manufacturing, L.P. | Goodman | GMSS961205DN | LPG | Induced Draft | True | False | 1 | False | Up |  | None | Condensing | Single-Stage |  | 0.75 | Standard |  | 120000 | 115000 |  |  | 115000 | 561 | 96.1 | [9 empty] | Federally-Regulated Consumer Product | 10/07/2020 | 7365101 | 04/21/2021
Daikin Comfort Technologies Manufacturing, L.P. | Goodman | GMSS960603BN | Natural Gas | Induced Draft | True | False | 1 | False | Up |  | None | Condensing | Single-Stage |  | 0.33 | Standard |  | 60000 | 58000 |  |  | 47000 | 526 | 96.1 | [9 empty] | Federally-Regulated Consumer Product | 08/26/2020 | 7365096 | 04/21/2021
Daikin Comfort Technologies Manufacturing, L.P. | Goodman | GCSS921005CN | Natural Gas | Induced Draft | True | False | 1 | False | Horizontal |  | None | Condensing | Single-Stage |  | 0.75 | Standard |  | 100000 | 92000 |  |  | 83000 | 952 | 92.1 | [9 empty] | Federally-Regulated Consumer Product | 08/26/2020 | 7367486 | 04/21/2021
Daikin Comfort Technologies Manufacturing, L.P. | Goodman | GCSS920603BN | Natural Gas | Induced Draft | True | False | 1 | False | Down |  | None | Condensing | Single-Stage |  | 0.5 | Standard |  | 60000 | 55000 |  |  | 48000 | 620 | 92.1 | [9 empty] | Federally-Regulated Consumer Product | 08/26/2020 | 7367483 | 04/21/2021
Daikin Comfort Technologies Manufacturing, L.P. | Goodman | GMSS921004CN | Natural Gas | Induced Draft | True | False | 1 | False | Up |  | None | Condensing | Single-Stage |  | 0.5 | Standard |  | 100000 | 92000 |  |  | 83000 | 790 | 92.1 | [9 empty] | Federally-Regulated Consumer Product | 08/26/2020 | 7367477 | 04/21/2021
Daikin Comfort Technologies Manufacturing, L.P. | Goodman | GMSS960804CN | LPG | Induced Draft | True | False | 1 | False | Horizontal |  | None | Condensing | Single-Stage |  | 0.5 | Standard |  | 80000 | 77000 |  |  | 79000 | 896 | 96.1 | [9 empty] | Federally-Regulated Consumer Product | 08/26/2020 | 7365098 | 04/21/2021
Daikin Comfort Technologies Manufacturing, L.P. | Goodman | GMSS960805CN | Natural Gas | Induced Draft | True | False | 1 | False | Up |  | None | Condensing | Single-Stage |  | 0.75 | Standard |  | 80000 | 77000 |  |  | 78000 | 1108 | 96.1 | [9 empty] | Federally-Regulated Consumer Product | 08/26/2020 | 7365099 | 04/21/2021
Daikin Comfort Technologies Manufacturing, L.P. | Goodman | GCSS961205DN | LPG | Induced Draft | True | False | 1 | False | Down |  | None | Condensing | Single-Stage |  | 0.75 | Standard |  | 120000 | 114000 |  |  | 111000 | 1490 | 95 | [9 empty] | Federally-Regulated Consumer Product | 08/26/2020 | 7365106 | 04/21/2021
Daikin Comfort Technologies Manufacturing, L.P. | Goodman | GMSS920603BN | Natural Gas | Induced Draft | True | False | 1 | False | Horizontal |  | None | Condensing | Single-Stage |  | 0.33 | Standard |  | 60000 | 55000 |  |  | 49000 | 525 | 92.1 | [9 empty] | Federally-Regulated Consumer Product | 08/26/2020 | 7367472 | 04/21/2021
Daikin Comfort Technologies Manufacturing, L.P. | Goodman | GCSS960804CN | LPG | Induced Draft | True | False | 1 | False | Down |  | None | Condensing | Single-Stage |  | 0.5 | Standard |  | 80000 | 77000 |  |  | 79000 | 832 | 96.1 | [9 empty] | Federally-Regulated Consumer Product | 08/26/2020 | 7365104 | 04/21/2021
Daikin Comfort Technologies Manufacturing, L.P. | Goodman | GCSS920804CN | Natural Gas | Induced Draft | True | False | 1 | False | Horizontal |  | None | Condensing | Single-Stage |  | 0.5 | Standard |  | 80000 | 74000 |  |  | 67000 | 464 | 92.1 | [9 empty] | Federally-Regulated Consumer Product | 08/26/2020 | 7367484 | 04/21/2021
Daikin Comfort Technologies Manufacturing, L.P. | Goodman | GCSS920603BN | LPG | Induced Draft | True | False | 1 | False | Down |  | None | Condensing | Single-Stage |  | 0.5 | Standard |  | 60000 | 55000 |  |  | 48000 | 620 | 92.1 | [9 empty] | Federally-Regulated Consumer Product | 08/26/2020 | 7367483 | 04/21/2021
Daikin Comfort Technologies Manufacturing, L.P. | Goodman | GCSS921005CN | LPG | Induced Draft | True | False | 1 | False | Horizontal |  | None | Condensing | Single-Stage |  | 0.75 | Standard |  | 100000 | 92000 |  |  | 83000 | 952 | 92.1 | [9 empty] | Federally-Regulated Consumer Product | 08/26/2020 | 7367486 | 04/21/2021
Daikin Comfort Technologies Manufacturing, L.P. | Goodman | GCSS920804CN | Natural Gas | Induced Draft | True | False | 1 | False | Down |  | None | Condensing | Single-Stage |  | 0.5 | Standard |  | 80000 | 74000 |  |  | 67000 | 464 | 92.1 | [9 empty] | Federally-Regulated Consumer Product | 08/26/2020 | 7367484 | 04/21/2021
Daikin Comfort Technologies Manufacturing, L.P. | Goodman | GMSS960402BN | Natural Gas | Induced Draft | True | False | 1 | False | Up |  | None | Condensing | Single-Stage |  | 0.33 | Standard |  | 40000 | 38000 |  |  | 31000 | 462 | 96.1 | [9 empty] | Federally-Regulated Consumer Product | 08/26/2020 | 7365095 | 04/21/2021
Daikin Comfort Technologies Manufacturing, L.P. | Goodman | GMSS920402BN | LPG | Induced Draft | True | False | 1 | False | Horizontal |  | None | Condensing | Single-Stage |  | 0.33 | Standard |  | 40000 | 37000 |  |  | 33000 | 254 | 92.1 | [9 empty] | Federally-Regulated Consumer Product | 08/26/2020 | 7367470 | 04/21/2021
Daikin Comfort Technologies Manufacturing, L.P. | Goodman | GMSS960803BN | LPG | Induced Draft | True | False | 1 | False | Up |  | None | Condensing | Single-Stage |  | 0.5 | Standard |  | 80000 | 77000 |  |  | 64000 | 706 | 96.1 | [9 empty] | Federally-Regulated Consumer Product | 08/26/2020 | 7365097 | 04/21/2021
Daikin Comfort Technologies Manufacturing, L.P. | Goodman | GMSS920804CN | Natural Gas | Induced Draft | True | False | 1 | False | Up |  | None | Condensing | Single-Stage |  | 0.5 | Standard |  | 80000 | 74000 |  |  | 67000 | 464 | 92.1 | [9 empty] | Federally-Regulated Consumer Product | 08/26/2020 | 7367474 | 04/21/2021
Daikin Comfort Technologies Manufacturing, L.P. | Goodman | GMSS960804CN | LPG | Induced Draft | True | False | 1 | False | Up |  | None | Condensing | Single-Stage |  | 0.5 | Standard |  | 80000 | 77000 |  |  | 79000 | 896 | 96.1 | [9 empty] | Federally-Regulated Consumer Product | 08/26/2020 | 7365098 | 04/21/2021
Daikin Comfort Technologies Manufacturing, L.P. | Goodman | GMSS920805CN | Natural Gas | Induced Draft | True | False | 1 | False | Up |  | None | Condensing | Single-Stage |  | 0.75 | Standard |  | 80000 | 74000 |  |  | 66000 | 819 | 92.1 | [9 empty] | Federally-Regulated Consumer Product | 08/26/2020 | 7367476 | 04/21/2021
Daikin Comfort Technologies Manufacturing, L.P. | Goodman | GMSS960402BN | LPG | Induced Draft | True | False | 1 | False | Up |  | None | Condensing | Single-Stage |  | 0.33 | Standard |  | 40000 | 38000 |  |  | 31000 | 462 | 96.1 | [9 empty] | Federally-Regulated Consumer Product | 08/26/2020 | 7365095 | 04/21/2021
Daikin Comfort Technologies Manufacturing, L.P. | Goodman | GMSS921205DN | LPG | Induced Draft | True | False | 1 | False | Horizontal |  | None | Condensing | Single-Stage |  | 0.75 | Standard |  | 120000 | 111000 |  |  | 114000 | 1272 | 92.1 | [9 empty] | Federally-Regulated Consumer Product | 08/26/2020 | 7367479 | 04/21/2021
Daikin Comfort Technologies Manufacturing, L.P. | Goodman | GMSS920804CN | Natural Gas | Induced Draft | True | False | 1 | False | Horizontal |  | None | Condensing | Single-Stage |  | 0.5 | Standard |  | 80000 | 74000 |  |  | 67000 | 464 | 92.1 | [9 empty] | Federally-Regulated Consumer Product | 08/26/2020 | 7367474 | 04/21/2021
Daikin Comfort Technologies Manufacturing, L.P. | Goodman | GMSS961005CN | LPG | Induced Draft | True | False | 1 | False | Horizontal |  | None | Condensing | Single-Stage |  | 0.75 | Standard |  | 100000 | 96000 |  |  | 96000 | 1030 | 96.1 | [9 empty] | Federally-Regulated Consumer Product | 08/26/2020 | 7365100 | 04/21/2021
Daikin Comfort Technologies Manufacturing, L.P. | Goodman | GMSS960803BN | Natural Gas | Induced Draft | True | False | 1 | False | Horizontal |  | None | Condensing | Single-Stage |  | 0.5 | Standard |  | 80000 | 77000 |  |  | 64000 | 706 | 96.1 | [9 empty] | Federally-Regulated Consumer Product | 08/26/2020 | 7365097 | 04/21/2021
Daikin Comfort Technologies Manufacturing, L.P. | Goodman | GMSS960403AN | Natural Gas | Induced Draft | True | False | 1 | False | Up |  | None | Condensing | Single-Stage |  | 0.33 | Standard |  | 40000 | 38000 |  |  | 31000 | 449 | 96.1 | [9 empty] | Federally-Regulated Consumer Product | 08/26/2020 | 10515334 | 04/21/2021
Daikin Comfort Technologies Manufacturing, L.P. | Goodman | GMSS920804CN | LPG | Induced Draft | True | False | 1 | False | Up |  | None | Condensing | Single-Stage |  | 0.5 | Standard |  | 80000 | 74000 |  |  | 67000 | 464 | 92.1 | [9 empty] | Federally-Regulated Consumer Product | 08/26/2020 | 7367474 | 04/21/2021
Daikin Comfort Technologies Manufacturing, L.P. | Goodman | GCSS960603BN | LPG | Induced Draft | True | False | 1 | False | Down |  | None | Condensing | Single-Stage |  | 0.33 | Standard |  | 60000 | 58000 |  |  | 50000 | 518 | 96.1 | [9 empty] | Federally-Regulated Consumer Product | 08/26/2020 | 7365103 | 04/21/2021
Daikin Comfort Technologies Manufacturing, L.P. | Goodman | GMSS960803BN | LPG | Induced Draft | True | False | 1 | False | Horizontal |  | None | Condensing | Single-Stage |  | 0.5 | Standard |  | 80000 | 77000 |  |  | 64000 | 706 | 96.1 | [9 empty] | Federally-Regulated Consumer Product | 08/26/2020 | 7365097 | 04/21/2021
Daikin Comfort Technologies Manufacturing, L.P. | Goodman | GMSS921004CN | LPG | Induced Draft | True | False | 1 | False | Horizontal |  | None | Condensing | Single-Stage |  | 0.5 | Standard |  | 100000 | 92000 |  |  | 83000 | 790 | 92.1 | [9 empty] | Federally-Regulated Consumer Product | 08/26/2020 | 7367477 | 04/21/2021
Daikin Comfort Technologies Manufacturing, L.P. | Goodman | GCSS921005CN | LPG | Induced Draft | True | False | 1 | False | Down |  | None | Condensing | Single-Stage |  | 0.75 | Standard |  | 100000 | 92000 |  |  | 83000 | 952 | 92.1 | [9 empty] | Federally-Regulated Consumer Product | 08/26/2020 | 7367486 | 04/21/2021
Daikin Comfort Technologies Manufacturing, L.P. | Goodman | GMSS960804CN | Natural Gas | Induced Draft | True | False | 1 | False | Up |  | None | Condensing | Single-Stage |  | 0.5 | Standard |  | 80000 | 77000 |  |  | 79000 | 896 | 96.1 | [9 empty] | Federally-Regulated Consumer Product | 08/26/2020 | 7365098 | 04/21/2021
Daikin Comfort Technologies Manufacturing, L.P. | Goodman | GCSS961005CN | Natural Gas | Induced Draft | True | False | 1 | False | Horizontal |  | None | Condensing | Single-Stage |  | 0.75 | Standard |  | 100000 | 95000 |  |  | 97000 | 708 | 95 | [9 empty] | Federally-Regulated Consumer Product | 08/26/2020 | 7365105 | 04/21/2021
Daikin Comfort Technologies Manufacturing, L.P. | Goodman | GMSS960603BN | Natural Gas | Induced Draft | True | False | 1 | False | Horizontal |  | None | Condensing | Single-Stage |  | 0.33 | Standard |  | 60000 | 58000 |  |  | 47000 | 526 | 96.1 | [9 empty] | Federally-Regulated Consumer Product | 08/26/2020 | 7365096 | 04/21/2021
Daikin Comfort Technologies Manufacturing, L.P. | Goodman | GCSS960603BN | Natural Gas | Induced Draft | True | False | 1 | False | Down |  | None | Condensing | Single-Stage |  | 0.33 | Standard |  | 60000 | 58000 |  |  | 50000 | 518 | 96.1 | [9 empty] | Federally-Regulated Consumer Product | 08/26/2020 | 7365103 | 04/21/2021
Daikin Comfort Technologies Manufacturing, L.P. | Goodman | GCSS920402BN | LPG | Induced Draft | True | False | 1 | False | Down |  | None | Condensing | Single-Stage |  | 0.33 | Standard |  | 40000 | 37000 |  |  | 32000 | 382 | 92.1 | [9 empty] | Federally-Regulated Consumer Product | 08/26/2020 | 7367481 | 04/21/2021
Daikin Comfort Technologies Manufacturing, L.P. | Goodman | GCSS960402BN | Natural Gas | Induced Draft | True | False | 1 | False | Down |  | None | Condensing | Single-Stage |  | 0.33 | Standard |  | 40000 | 38000 |  |  | 33000 | 401 | 96.1 | [9 empty] | Federally-Regulated Consumer Product | 08/26/2020 | 7365102 | 04/21/2021
Daikin Comfort Technologies Manufacturing, L.P. | Goodman | GMSS960603BN | LPG | Induced Draft | True | False | 1 | False | Horizontal |  | None | Condensing | Single-Stage |  | 0.33 | Standard |  | 60000 | 58000 |  |  | 47000 | 526 | 96.1 | [9 empty] | Federally-Regulated Consumer Product | 08/26/2020 | 7365096 | 04/21/2021
Daikin Comfort Technologies Manufacturing, L.P. | Goodman | GCSS961205DN | Natural Gas | Induced Draft | True | False | 1 | False | Horizontal |  | None | Condensing | Single-Stage |  | 0.75 | Standard |  | 120000 | 114000 |  |  | 111000 | 1490 | 95 | [9 empty] | Federally-Regulated Consumer Product | 08/26/2020 | 7365106 | 04/21/2021
Daikin Comfort Technologies Manufacturing, L.P. | Goodman | GMSS960804CN | Natural Gas | Induced Draft | True | False | 1 | False | Horizontal |  | None | Condensing | Single-Stage |  | 0.5 | Standard |  | 80000 | 77000 |  |  | 79000 | 896 | 96.1 | [9 empty] | Federally-Regulated Consumer Product | 08/26/2020 | 7365098 | 04/21/2021
Daikin Comfort Technologies Manufacturing, L.P. | Goodman | GMSS920603BN | Natural Gas | Induced Draft | True | False | 1 | False | Up |  | None | Condensing | Single-Stage |  | 0.33 | Standard |  | 60000 | 55000 |  |  | 49000 | 525 | 92.1 | [9 empty] | Federally-Regulated Consumer Product | 08/26/2020 | 7367472 | 04/21/2021
Daikin Comfort Technologies Manufacturing, L.P. | Goodman | GMSS920402BN | LPG | Induced Draft | True | False | 1 | False | Up |  | None | Condensing | Single-Stage |  | 0.33 | Standard |  | 40000 | 37000 |  |  | 33000 | 254 | 92.1 | [9 empty] | Federally-Regulated Consumer Product | 08/26/2020 | 7367470 | 04/21/2021
Daikin Comfort Technologies Manufacturing, L.P. | Goodman | GMSS960803BN | Natural Gas | Induced Draft | True | False | 1 | False | Up |  | None | Condensing | Single-Stage |  | 0.5 | Standard |  | 80000 | 77000 |  |  | 64000 | 706 | 96.1 | [9 empty] | Federally-Regulated Consumer Product | 08/26/2020 | 7365097 | 04/21/2021
Daikin Comfort Technologies Manufacturing, L.P. | Goodman | GCSS961005CN | LPG | Induced Draft | True | False | 1 | False | Horizontal |  | None | Condensing | Single-Stage |  | 0.75 | Standard |  | 100000 | 95000 |  |  | 97000 | 708 | 95 | [9 empty] | Federally-Regulated Consumer Product | 08/26/2020 | 7365105 | 04/21/2021
Daikin Comfort Technologies Manufacturing, L.P. | Goodman | GCSS961005CN | LPG | Induced Draft | True | False | 1 | False | Down |  | None | Condensing | Single-Stage |  | 0.75 | Standard |  | 100000 | 95000 |  |  | 97000 | 708 | 95 | [9 empty] | Federally-Regulated Consumer Product | 08/26/2020 | 7365105 | 04/21/2021
Daikin Comfort Technologies Manufacturing, L.P. | Goodman | GMSS921005CN | LPG | Induced Draft | True | False | 1 | False | Horizontal |  | None | Condensing | Single-Stage |  | 0.75 | Standard |  | 100000 | 92000 |  |  | 82000 | 952 | 92.1 | [9 empty] | Federally-Regulated Consumer Product | 08/26/2020 | 7367478 | 04/21/2021
Daikin Comfort Technologies Manufacturing, L.P. | Goodman | GCSS960603BN | Natural Gas | Induced Draft | True | False | 1 | False | Horizontal |  | None | Condensing | Single-Stage |  | 0.33 | Standard |  | 60000 | 58000 |  |  | 50000 | 518 | 96.1 | [9 empty] | Federally-Regulated Consumer Product | 08/26/2020 | 7365103 | 04/21/2021
Daikin Comfort Technologies Manufacturing, L.P. | Goodman | GMSS920805CN | LPG | Induced Draft | True | False | 1 | False | Up |  | None | Condensing | Single-Stage |  | 0.75 | Standard |  | 80000 | 74000 |  |  | 66000 | 819 | 92.1 | [9 empty] | Federally-Regulated Consumer Product | 08/26/2020 | 7367476 | 04/21/2021
Daikin Comfort Technologies Manufacturing, L.P. | Goodman | GCSS960402BN | LPG | Induced Draft | True | False | 1 | False | Down |  | None | Condensing | Single-Stage |  | 0.33 | Standard |  | 40000 | 38000 |  |  | 33000 | 401 | 96.1 | [9 empty] | Federally-Regulated Consumer Product | 08/26/2020 | 7365102 | 04/21/2021
Daikin Comfort Technologies Manufacturing, L.P. | Goodman | GMSS920803BN | LPG | Induced Draft | True | False | 1 | False | Horizontal |  | None | Condensing | Single-Stage |  | 0.33 | Standard |  | 80000 | 74000 |  |  | 65000 | 628 | 92.1 | [9 empty] | Federally-Regulated Consumer Product | 08/26/2020 | 7367473 | 04/21/2021
Daikin Comfort Technologies Manufacturing, L.P. | Goodman | GMSS921005CN | LPG | Induced Draft | True | False | 1 | False | Up |  | None | Condensing | Single-Stage |  | 0.75 | Standard |  | 100000 | 92000 |  |  | 82000 | 952 | 92.1 | [9 empty] | Federally-Regulated Consumer Product | 08/26/2020 | 7367478 | 04/21/2021
Daikin Comfort Technologies Manufacturing, L.P. | Goodman | GMSS960403AN | Natural Gas | Induced Draft | True | False | 1 | False | Horizontal |  | None | Condensing | Single-Stage |  | 0.33 | Standard |  | 40000 | 38000 |  |  | 31000 | 449 | 96.1 | [9 empty] | Federally-Regulated Consumer Product | 08/26/2020 | 10515334 | 04/21/2021
Daikin Comfort Technologies Manufacturing, L.P. | Goodman | GMSS921005CN | Natural Gas | Induced Draft | True | False | 1 | False | Horizontal |  | None | Condensing | Single-Stage |  | 0.75 | Standard |  | 100000 | 92000 |  |  | 82000 | 952 | 92.1 | [9 empty] | Federally-Regulated Consumer Product | 08/26/2020 | 7367478 | 04/21/2021
Daikin Comfort Technologies Manufacturing, L.P. | Goodman | GMSS961005CN | LPG | Induced Draft | True | False | 1 | False | Up |  | None | Condensing | Single-Stage |  | 0.75 | Standard |  | 100000 | 96000 |  |  | 96000 | 1030 | 96.1 | [9 empty] | Federally-Regulated Consumer Product | 08/26/2020 | 7365100 | 04/21/2021
Daikin Comfort Technologies Manufacturing, L.P. | Goodman | GMSS960403AN | LPG | Induced Draft | True | False | 1 | False | Horizontal |  | None | Condensing | Single-Stage |  | 0.33 | Standard |  | 40000 | 38000 |  |  | 31000 | 449 | 96.1 | [9 empty] | Federally-Regulated Consumer Product | 08/26/2020 | 10515334 | 04/21/2021
Daikin Comfort Technologies Manufacturing, L.P. | Goodman | GCSS920402BN | Natural Gas | Induced Draft | True | False | 1 | False | Down |  | None | Condensing | Single-Stage |  | 0.33 | Standard |  | 40000 | 37000 |  |  | 32000 | 382 | 92.1 | [9 empty] | Federally-Regulated Consumer Product | 08/26/2020 | 7367481 | 04/21/2021
Daikin Comfort Technologies Manufacturing, L.P. | Goodman | GMSS921205DN | Natural Gas | Induced Draft | True | False | 1 | False | Up |  | None | Condensing | Single-Stage |  | 0.75 | Standard |  | 120000 | 111000 |  |  | 114000 | 1272 | 92.1 | [9 empty] | Federally-Regulated Consumer Product | 08/26/2020 | 7367479 | 04/21/2021
Daikin Comfort Technologies Manufacturing, L.P. | Goodman | GCSS920402BN | LPG | Induced Draft | True | False | 1 | False | Horizontal |  | None | Condensing | Single-Stage |  | 0.33 | Standard |  | 40000 | 37000 |  |  | 32000 | 382 | 92.1 | [9 empty] | Federally-Regulated Consumer Product | 08/26/2020 | 7367481 | 04/21/2021
Daikin Comfort Technologies Manufacturing, L.P. | Goodman | GCSS960804CN | Natural Gas | Induced Draft | True | False | 1 | False | Down |  | None | Condensing | Single-Stage |  | 0.5 | Standard |  | 80000 | 77000 |  |  | 79000 | 832 | 96.1 | [9 empty] | Federally-Regulated Consumer Product | 08/26/2020 | 7365104 | 04/21/2021
Daikin Comfort Technologies Manufacturing, L.P. | Goodman | GMSS921005CN | Natural Gas | Induced Draft | True | False | 1 | False | Up |  | None | Condensing | Single-Stage |  | 0.75 | Standard |  | 100000 | 92000 |  |  | 82000 | 952 | 92.1 | [9 empty] | Federally-Regulated Consumer Product | 08/26/2020 | 7367478 | 04/21/2021
Daikin Comfort Technologies Manufacturing, L.P. | Goodman | GMSS961205DN | LPG | Induced Draft | True | False | 1 | False | Horizontal |  | None | Condensing | Single-Stage |  | 0.75 | Standard |  | 120000 | 115000 |  |  | 115000 | 561 | 96.1 | [9 empty] | Federally-Regulated Consumer Product | 10/07/2020 | 7365101 | 04/21/2021
Daikin Comfort Technologies Manufacturing, L.P. | Goodman | GMSS920804CN | LPG | Induced Draft | True | False | 1 | False | Horizontal |  | None | Condensing | Single-Stage |  | 0.5 | Standard |  | 80000 | 74000 |  |  | 67000 | 464 | 92.1 | [9 empty] | Federally-Regulated Consumer Product | 08/26/2020 | 7367474 | 04/21/2021
Daikin Comfort Technologies Manufacturing, L.P. | Goodman | GMSS960805CN | LPG | Induced Draft | True | False | 1 | False | Up |  | None | Condensing | Single-Stage |  | 0.75 | Standard |  | 80000 | 77000 |  |  | 78000 | 1108 | 96.1 | [9 empty] | Federally-Regulated Consumer Product | 08/26/2020 | 7365099 | 04/21/2021
Daikin Comfort Technologies Manufacturing, L.P. | Goodman | GMSS960603BN | LPG | Induced Draft | True | False | 1 | False | Up |  | None | Condensing | Single-Stage |  | 0.33 | Standard |  | 60000 | 58000 |  |  | 47000 | 526 | 96.1 | [9 empty] | Federally-Regulated Consumer Product | 08/26/2020 | 7365096 | 04/21/2021
Daikin Comfort Technologies Manufacturing, L.P. | Goodman | GMSS920803BN | Natural Gas | Induced Draft | True | False | 1 | False | Up |  | None | Condensing | Single-Stage |  | 0.33 | Standard |  | 80000 | 74000 |  |  | 65000 | 628 | 92.1 | [9 empty] | Federally-Regulated Consumer Product | 08/26/2020 | 7367473 | 04/21/2021
Daikin Comfort Technologies Manufacturing, L.P. | Goodman | GCSS961005CN | Natural Gas | Induced Draft | True | False | 1 | False | Down |  | None | Condensing | Single-Stage |  | 0.75 | Standard |  | 100000 | 95000 |  |  | 97000 | 708 | 95 | [9 empty] | Federally-Regulated Consumer Product | 08/26/2020 | 7365105 | 04/21/2021
Daikin Comfort Technologies Manufacturing, L.P. | Goodman | GMSS960402BN | Natural Gas | Induced Draft | True | False | 1 | False | Horizontal |  | None | Condensing | Single-Stage |  | 0.33 | Standard |  | 40000 | 38000 |  |  | 31000 | 462 | 96.1 | [9 empty] | Federally-Regulated Consumer Product | 08/26/2020 | 7365095 | 04/21/2021
Daikin Comfort Technologies Manufacturing, L.P. | Goodman | GMSS920402BN | Natural Gas | Induced Draft | True | False | 1 | False | Horizontal |  | None | Condensing | Single-Stage |  | 0.33 | Standard |  | 40000 | 37000 |  |  | 33000 | 254 | 92.1 | [9 empty] | Federally-Regulated Consumer Product | 08/26/2020 | 7367470 | 04/21/2021
Daikin Comfort Technologies Manufacturing, L.P. | Goodman | GCSS960603BN | LPG | Induced Draft | True | False | 1 | False | Horizontal |  | None | Condensing | Single-Stage |  | 0.33 | Standard |  | 60000 | 58000 |  |  | 50000 | 518 | 96.1 | [9 empty] | Federally-Regulated Consumer Product | 08/26/2020 | 7365103 | 04/21/2021
Daikin Comfort Technologies Manufacturing, L.P. | Goodman | GMSS920803BN | Natural Gas | Induced Draft | True | False | 1 | False | Horizontal |  | None | Condensing | Single-Stage |  | 0.33 | Standard |  | 80000 | 74000 |  |  | 65000 | 628 | 92.1 | [9 empty] | Federally-Regulated Consumer Product | 08/26/2020 | 7367473 | 04/21/2021
Daikin Comfort Technologies Manufacturing, L.P. | Goodman | GMSS920805CN | LPG | Induced Draft | True | False | 1 | False | Horizontal |  | None | Condensing | Single-Stage |  | 0.75 | Standard |  | 80000 | 74000 |  |  | 66000 | 819 | 92.1 | [9 empty] | Federally-Regulated Consumer Product | 08/26/2020 | 7367476 | 04/21/2021
Daikin Comfort Technologies Manufacturing, L.P. | Goodman | GCSS920603BN | Natural Gas | Induced Draft | True | False | 1 | False | Horizontal |  | None | Condensing | Single-Stage |  | 0.5 | Standard |  | 60000 | 55000 |  |  | 48000 | 620 | 92.1 | [9 empty] | Federally-Regulated Consumer Product | 08/26/2020 | 7367483 | 04/21/2021
Daikin Comfort Technologies Manufacturing, L.P. | Goodman | GMSS920603BN | LPG | Induced Draft | True | False | 1 | False | Horizontal |  | None | Condensing | Single-Stage |  | 0.33 | Standard |  | 60000 | 55000 |  |  | 49000 | 525 | 92.1 | [9 empty] | Federally-Regulated Consumer Product | 08/26/2020 | 7367472 | 04/21/2021
Daikin Comfort Technologies Manufacturing, L.P. | Goodman | GMSS961005CN | Natural Gas | Induced Draft | True | False | 1 | False | Up |  | None | Condensing | Single-Stage |  | 0.75 | Standard |  | 100000 | 96000 |  |  | 96000 | 1030 | 96.1 | [9 empty] | Federally-Regulated Consumer Product | 08/26/2020 | 7365100 | 04/21/2021
Daikin Comfort Technologies Manufacturing, L.P. | Goodman | GCSS961205DN | LPG | Induced Draft | True | False | 1 | False | Horizontal |  | None | Condensing | Single-Stage |  | 0.75 | Standard |  | 120000 | 114000 |  |  | 111000 | 1490 | 95 | [9 empty] | Federally-Regulated Consumer Product | 08/26/2020 | 7365106 | 04/21/2021
Daikin Comfort Technologies Manufacturing, L.P. | Goodman | GCSS960402BN | LPG | Induced Draft | True | False | 1 | False | Horizontal |  | None | Condensing | Single-Stage |  | 0.33 | Standard |  | 40000 | 38000 |  |  | 33000 | 401 | 96.1 | [9 empty] | Federally-Regulated Consumer Product | 08/26/2020 | 7365102 | 04/21/2021
Daikin Comfort Technologies Manufacturing, L.P. | Goodman | GCSS960804CN | Natural Gas | Induced Draft | True | False | 1 | False | Horizontal |  | None | Condensing | Single-Stage |  | 0.5 | Standard |  | 80000 | 77000 |  |  | 79000 | 832 | 96.1 | [9 empty] | Federally-Regulated Consumer Product | 08/26/2020 | 7365104 | 04/21/2021
Daikin Comfort Technologies Manufacturing, L.P. | Goodman | GMSS921205DN | Natural Gas | Induced Draft | True | False | 1 | False | Horizontal |  | None | Condensing | Single-Stage |  | 0.75 | Standard |  | 120000 | 111000 |  |  | 114000 | 1272 | 92.1 | [9 empty] | Federally-Regulated Consumer Product | 08/26/2020 | 7367479 | 04/21/2021
Daikin Comfort Technologies Manufacturing, L.P. | Goodman | GMSS921004CN | Natural Gas | Induced Draft | True | False | 1 | False | Horizontal |  | None | Condensing | Single-Stage |  | 0.5 | Standard |  | 100000 | 92000 |  |  | 83000 | 790 | 92.1 | [9 empty] | Federally-Regulated Consumer Product | 08/26/2020 | 7367477 | 04/21/2021
Daikin Comfort Technologies Manufacturing, L.P. | Goodman | VCSS961005CN | LPG | Induced Draft | True | False | 1 | False | Horizontal |  | None | Condensing | Single-Stage |  | 0.75 | Standard |  | 100000 | 95000 |  |  | 97000 | 708 | 95 | [9 empty] | Federally-Regulated Consumer Product | 08/26/2020 | 10338391 | 04/21/2021
Daikin Comfort Technologies Manufacturing, L.P. | Goodman | GMSS960805CN | LPG | Induced Draft | True | False | 1 | False | Horizontal |  | None | Condensing | Single-Stage |  | 0.75 | Standard |  | 80000 | 77000 |  |  | 78000 | 1108 | 96.1 | [9 empty] | Federally-Regulated Consumer Product | 08/26/2020 | 7365099 | 04/21/2021
Daikin Comfort Technologies Manufacturing, L.P. | Goodman | GCSS961205DN | Natural Gas | Induced Draft | True | False | 1 | False | Down |  | None | Condensing | Single-Stage |  | 0.75 | Standard |  | 120000 | 114000 |  |  | 111000 | 1490 | 95 | [9 empty] | Federally-Regulated Consumer Product | 08/26/2020 | 7365106 | 04/21/2021
Daikin Comfort Technologies Manufacturing, L.P. | Goodman | GCSS920804CN | LPG | Induced Draft | True | False | 1 | False | Down |  | None | Condensing | Single-Stage |  | 0.5 | Standard |  | 80000 | 74000 |  |  | 67000 | 464 | 92.1 | [9 empty] | Federally-Regulated Consumer Product | 08/26/2020 | 7367484 | 04/21/2021
Daikin Comfort Technologies Manufacturing, L.P. | Goodman | GMSS961205DN | Natural Gas | Induced Draft | True | False | 1 | False | Up |  | None | Condensing | Single-Stage |  | 0.75 | Standard |  | 120000 | 115000 |  |  | 115000 | 561 | 96.1 | [9 empty] | Federally-Regulated Consumer Product | 10/07/2020 | 7365101 | 04/21/2021
Daikin Comfort Technologies Manufacturing, L.P. | Goodman | GMSS961205DN | Natural Gas | Induced Draft | True | False | 1 | False | Horizontal |  | None | Condensing | Single-Stage |  | 0.75 | Standard |  | 120000 | 115000 |  |  | 115000 | 561 | 96.1 | [9 empty] | Federally-Regulated Consumer Product | 10/07/2020 | 7365101 | 04/21/2021
Daikin Comfort Technologies Manufacturing, L.P. | Goodman | GCSS920804CN | LPG | Induced Draft | True | False | 1 | False | Horizontal |  | None | Condensing | Single-Stage |  | 0.5 | Standard |  | 80000 | 74000 |  |  | 67000 | 464 | 92.1 | [9 empty] | Federally-Regulated Consumer Product | 08/26/2020 | 7367484 | 04/21/2021
Daikin Comfort Technologies Manufacturing, L.P. | Goodman | GMSS961005CN | Natural Gas | Induced Draft | True | False | 1 | False | Horizontal |  | None | Condensing | Single-Stage |  | 0.75 | Standard |  | 100000 | 96000 |  |  | 96000 | 1030 | 96.1 | [9 empty] | Federally-Regulated Consumer Product | 08/26/2020 | 7365100 | 04/21/2021
Daikin Comfort Technologies Manufacturing, L.P. | Goodman | GMSS960805CN | Natural Gas | Induced Draft | True | False | 1 | False | Horizontal |  | None | Condensing | Single-Stage |  | 0.75 | Standard |  | 80000 | 77000 |  |  | 78000 | 1108 | 96.1 | [9 empty] | Federally-Regulated Consumer Product | 08/26/2020 | 7365099 | 04/21/2021
Daikin Comfort Technologies Manufacturing, L.P. | Goodman | GCSS920402BN | Natural Gas | Induced Draft | True | False | 1 | False | Horizontal |  | None | Condensing | Single-Stage |  | 0.33 | Standard |  | 40000 | 37000 |  |  | 32000 | 382 | 92.1 | [9 empty] | Federally-Regulated Consumer Product | 08/26/2020 | 7367481 | 04/21/2021
Daikin Comfort Technologies Manufacturing, L.P. | Goodman | GMSS921205DN | LPG | Induced Draft | True | False | 1 | False | Up |  | None | Condensing | Single-Stage |  | 0.75 | Standard |  | 120000 | 111000 |  |  | 114000 | 1272 | 92.1 | [9 empty] | Federally-Regulated Consumer Product | 08/26/2020 | 7367479 | 04/21/2021
Daikin Comfort Technologies Manufacturing, L.P. | Goodman | GMSS920805CN | Natural Gas | Induced Draft | True | False | 1 | False | Horizontal |  | None | Condensing | Single-Stage |  | 0.75 | Standard |  | 80000 | 74000 |  |  | 66000 | 819 | 92.1 | [9 empty] | Federally-Regulated Consumer Product | 08/26/2020 | 7367476 | 04/21/2021
Daikin Comfort Technologies Manufacturing, L.P. | Goodman | GMSS920803BN | LPG | Induced Draft | True | False | 1 | False | Up |  | None | Condensing | Single-Stage |  | 0.33 | Standard |  | 80000 | 74000 |  |  | 65000 | 628 | 92.1 | [9 empty] | Federally-Regulated Consumer Product | 08/26/2020 | 7367473 | 04/21/2021
Daikin Comfort Technologies Manufacturing, L.P. | Goodman | GCSS960804CN | LPG | Induced Draft | True | False | 1 | False | Horizontal |  | None | Condensing | Single-Stage |  | 0.5 | Standard |  | 80000 | 77000 |  |  | 79000 | 832 | 96.1 | [9 empty] | Federally-Regulated Consumer Product | 08/26/2020 | 7365104 | 04/21/2021
Daikin Comfort Technologies Manufacturing, L.P. | ENERGIAIR | GMS81205DXB* | LPG | Induced Draft | True | False | 1 | False | Horizontal |  | None | Non-Condensing | Single-Stage |  | 0.75 | Standard |  | 120000 | 96000 |  |  | 115000 | 1133 | 80 | 78 | [8 empty] | Federally-Regulated Consumer Product | 07/10/2019 |  | 04/21/2021
Daikin Comfort Technologies Manufacturing, L.P. | ENERGIAIR | GMS81205DXB* | Natural Gas | Induced Draft | True | False | 1 | False | Horizontal |  | None | Non-Condensing | Single-Stage |  | 0.75 | Standard |  | 120000 | 96000 |  |  | 115000 | 1133 | 80 | 78 | [8 empty] | Federally-Regulated Consumer Product | 07/10/2019 |  | 04/21/2021
Daikin Comfort Technologies Manufacturing, L.P. | ENERGIAIR | GMS81405DN* | LPG | Induced Draft | True | False | 1 | False | Horizontal |  | None | Non-Condensing | Single-Stage |  | 0.75 | Standard |  | 140000 | 112000 |  |  | 133000 | 1520 | 80 | 78 | [8 empty] | Federally-Regulated Consumer Product | 08/26/2020 | 201696693 | 04/21/2021
Daikin Comfort Technologies Manufacturing, L.P. | ENERGIAIR | GMS81205DXB* | LPG | Induced Draft | True | False | 1 | False | Up |  | None | Non-Condensing | Single-Stage |  | 0.75 | Standard |  | 120000 | 96000 |  |  | 115000 | 1133 | 80 | 78 | [8 empty] | Federally-Regulated Consumer Product | 07/10/2019 |  | 04/21/2021
Daikin Comfort Technologies Manufacturing, L.P. | ENERGIAIR | GMS81405DN* | Natural Gas | Induced Draft | True | False | 1 | False | Horizontal |  | None | Non-Condensing | Single-Stage |  | 0.75 | Standard |  | 140000 | 112000 |  |  | 133000 | 1520 | 80 | 78 | [8 empty] | Federally-Regulated Consumer Product | 08/26/2020 | 201696693 | 04/21/2021
Daikin Comfort Technologies Manufacturing, L.P. | ENERGIAIR | GMS81205DXB* | Natural Gas | Induced Draft | True | False | 1 | False | Up |  | None | Non-Condensing | Single-Stage |  | 0.75 | Standard |  | 120000 | 96000 |  |  | 115000 | 1133 | 80 | 78 | [8 empty] | Federally-Regulated Consumer Product | 07/10/2019 |  | 04/21/2021
Daikin Comfort Technologies Manufacturing, L.P. | ENERGIAIR | GMS81405DN* | Natural Gas | Induced Draft | True | False | 1 | False | Up |  | None | Non-Condensing | Single-Stage |  | 0.75 | Standard |  | 140000 | 112000 |  |  | 133000 | 1520 | 80 | 78 | [8 empty] | Federally-Regulated Consumer Product | 08/26/2020 | 201696693 | 04/21/2021
Daikin Comfort Technologies Manufacturing, L.P. | ENERGIAIR | GMS81405DN* | LPG | Induced Draft | True | False | 1 | False | Up |  | None | Non-Condensing | Single-Stage |  | 0.75 | Standard |  | 140000 | 112000 |  |  | 133000 | 1520 | 80 | 78 | [8 empty] | Federally-Regulated Consumer Product | 08/26/2020 | 201696693 | 04/21/2021
Nordyne, LLC | ONYX | FG7SC 072D-24B | LPG | Induced Draft | True | False | 1 | False | Horizontal |  | None | Condensing | Single-Stage |  | 0.5 | Standard |  | 72000 | 66000 |  |  | 66000 | 858 | 92.1 | [9 empty] | Federally-Regulated Consumer Product | 04/07/2021 | 10025019 | 04/21/2021
Nordyne, LLC | ONYX | FG7SC 108D-45D | Natural Gas | Induced Draft | True | False | 1 | False | Up |  | None | Condensing | Single-Stage |  | 1 | Standard |  | 108000 | 99000 |  |  | 99000 | 1450 | 92.1 | [9 empty] | Federally-Regulated Consumer Product | 04/07/2021 | 10025022 | 04/21/2021
Nordyne, LLC | ONYX | FG7SM 072D-35C* | LPG | Induced Draft | True | False | 1 | False | Down |  | None | Condensing | Single-Stage |  | 1 | Standard |  | 72000 | 68000 |  |  | 64000 | 939 | 95 | [9 empty] | Federally-Regulated Consumer Product | 04/07/2021 | 10097187 | 04/21/2021
Nordyne, LLC | ONYX | FG7TA100*-*C1* | LPG | Induced Draft | True | False | 1 | False | Horizontal |  | None | Non-Condensing | Two-Stage Modulating |  | 0.75 | Premium |  | 100000 | 79000 |  |  | 95000 | 303 | 80 | [9 empty] | Federally-Regulated Consumer Product | 04/07/2021 | 10025046 | 04/21/2021
Nordyne, LLC | ONYX | FG7SL 120D-45D | LPG | Induced Draft | True | False | 1 | False | Down |  | None | Condensing | Single-Stage |  | 1 | Standard |  | 120000 | 110000 |  |  | 100000 | 1182 | 92.1 | [9 empty] | Federally-Regulated Consumer Product | 04/07/2021 | 10025038 | 04/21/2021
Nordyne, LLC | ONYX | FG7SA 090*-24B* | Natural Gas | Induced Draft | True | False | 1 | False | Horizontal |  | None | Non-Condensing | Single-Stage |  | 0.5 | Standard |  | 90000 | 72000 |  |  | 76000 | 989 | 80 | [9 empty] | Federally-Regulated Consumer Product | 04/07/2021 | 10025071 | 04/21/2021
Nordyne, LLC | ONYX | KG7SA 054*-23A* | Natural Gas | Induced Draft | True | False | 1 | False | Horizontal |  | None | Non-Condensing | Single-Stage |  | 0.33 | Standard |  | 54000 | 43000 |  |  | 57000 | 662 | 80 | [9 empty] | Federally-Regulated Consumer Product | 04/07/2021 | 10025076 | 04/21/2021
Nordyne, LLC | ONYX | FG7TC 100*-35C* | LPG | Induced Draft | True | False | 1 | False | Up |  | None | Condensing | Two-Stage Modulating |  | 0.75 | Premium |  | 100000 | 95000 |  |  | 96000 | 326 | 95.1 | [9 empty] | Federally-Regulated Consumer Product | 04/07/2021 | 10025102 | 04/21/2021
Nordyne, LLC | ONYX | FG7SC 108D-45D | LPG | Induced Draft | True | False | 1 | False | Horizontal |  | None | Condensing | Single-Stage |  | 1 | Standard |  | 108000 | 99000 |  |  | 99000 | 1450 | 92.1 | [9 empty] | Federally-Regulated Consumer Product | 04/07/2021 | 10025022 | 04/21/2021
Nordyne, LLC | ONYX | FG7SC 038D-23A | LPG | Induced Draft | True | False | 1 | False | Up |  | None | Condensing | Single-Stage |  | 0.33 | Standard |  | 38000 | 35000 |  |  | 33000 | 472 | 92.1 | [9 empty] | Federally-Regulated Consumer Product | 04/07/2021 | 10025017 | 04/21/2021
Nordyne, LLC | ONYX | FG7SC 072D-35C* | Natural Gas | Induced Draft | True | False | 1 | False | Horizontal |  | None | Condensing | Single-Stage |  | 0.5 | Standard |  | 72000 | 66000 |  |  | 66000 | 1054 | 92.1 | [9 empty] | Federally-Regulated Consumer Product | 07/15/2020 | 10097102 | 04/21/2021
Nordyne, LLC | ONYX | FG7SA 090*-35C* | LPG | Induced Draft | True | False | 1 | False | Horizontal |  | None | Non-Condensing | Single-Stage |  | 0.5 | Standard |  | 90000 | 72000 |  |  | 76000 | 999 | 80 | [9 empty] | Federally-Regulated Consumer Product | 04/07/2021 | 10025072 | 04/21/2021
Nordyne, LLC | ONYX | FG7SC 072D-35C* | LPG | Induced Draft | True | False | 1 | False | Up |  | None | Condensing | Single-Stage |  | 0.5 | Standard |  | 72000 | 66000 |  |  | 66000 | 1054 | 92.1 | [9 empty] | Federally-Regulated Consumer Product | 07/15/2020 | 10097102 | 04/21/2021
Nordyne, LLC | ONYX | FG7SA 054*-23A* | Natural Gas | Induced Draft | True | False | 1 | False | Horizontal |  | None | Non-Condensing | Single-Stage |  | 0.33 | Standard |  | 54000 | 43000 |  |  | 57000 | 662 | 80 | [9 empty] | Federally-Regulated Consumer Product | 04/07/2021 | 10025068 | 04/21/2021
Nordyne, LLC | ONYX | FG7SA 045*-23A* | Natural Gas | Induced Draft | True | False | 1 | False | Up |  | None | Non-Condensing | Single-Stage |  | 0.33 | Standard |  | 45000 | 35000 |  |  | 38000 | 515 | 80 | [9 empty] | Federally-Regulated Consumer Product | 04/07/2021 | 10025067 | 04/21/2021
Nordyne, LLC | ONYX | FG7SA 090*-24B* | Natural Gas | Induced Draft | True | False | 1 | False | Up |  | None | Non-Condensing | Single-Stage |  | 0.5 | Standard |  | 90000 | 72000 |  |  | 76000 | 989 | 80 | [9 empty] | Federally-Regulated Consumer Product | 04/07/2021 | 10025071 | 04/21/2021
Nordyne, LLC | ONYX | FG7SC 072D-35C | Natural Gas | Induced Draft | True | False | 1 | False | Horizontal |  | None | Condensing | Single-Stage |  | 0.5 | Standard |  | 72000 | 66000 |  |  | 66000 | 1054 | 92.1 | [9 empty] | Federally-Regulated Consumer Product | 04/07/2021 | 10025020 | 04/21/2021
Nordyne, LLC | ONYX | FG7TK120*-*C1* | LPG | Induced Draft | True | False | 1 | False | Down |  | None | Non-Condensing | Two-Stage Modulating |  | 0.75 | Premium |  | 120000 | 95000 |  |  | 115000 | 334 | 80 | [9 empty] | Federally-Regulated Consumer Product | 04/07/2021 | 10025055 | 04/21/2021
Nordyne, LLC | ONYX | FG7SK 126*-45D | LPG | Induced Draft | True | False | 1 | False | Down |  | None | Non-Condensing | Single-Stage |  | 1 | Standard |  | 126000 | 100000 |  |  | 114000 | 1442 | 80 | [9 empty] | Federally-Regulated Consumer Product | 04/07/2021 | 10025034 | 04/21/2021
Nordyne, LLC | ONYX | FG7SL 072D-24B* | LPG | Induced Draft | True | False | 1 | False | Down |  | None | Condensing | Single-Stage |  | 0.5 | Standard |  | 72000 | 66000 |  |  | 66000 | 826 | 92.1 | [9 empty] | Federally-Regulated Consumer Product | 04/07/2021 | 10097167 | 04/21/2021
Nordyne, LLC | ONYX | FG7TK120*-*C1* | Natural Gas | Induced Draft | True | False | 1 | False | Down |  | None | Non-Condensing | Two-Stage Modulating |  | 0.75 | Premium |  | 120000 | 95000 |  |  | 115000 | 334 | 80 | [9 empty] | Federally-Regulated Consumer Product | 04/07/2021 | 10025055 | 04/21/2021
Nordyne, LLC | ONYX | FG7SC 090D-35C | LPG | Induced Draft | True | False | 1 | False | Horizontal |  | None | Condensing | Single-Stage |  | 0.5 | Standard |  | 90000 | 82000 |  |  | 82000 | 1309 | 92.1 | [9 empty] | Federally-Regulated Consumer Product | 04/07/2021 | 10025021 | 04/21/2021
Nordyne, LLC | ONYX | FG7SC 038D-23A | Natural Gas | Induced Draft | True | False | 1 | False | Horizontal |  | None | Condensing | Single-Stage |  | 0.33 | Standard |  | 38000 | 35000 |  |  | 33000 | 472 | 92.1 | [9 empty] | Federally-Regulated Consumer Product | 04/07/2021 | 10025017 | 04/21/2021
Nordyne, LLC | ONYX | KG7SK 090*-24B* | Natural Gas | Induced Draft | True | False | 1 | False | Down |  | None | Non-Condensing | Single-Stage |  | 0.5 | Standard |  | 90000 | 72000 |  |  | 76000 | 1001 | 80 | [9 empty] | Federally-Regulated Consumer Product | 04/07/2021 | 10025064 | 04/21/2021
Nordyne, LLC | ONYX | FG7SA 072*-24B* | LPG | Induced Draft | True | False | 1 | False | Up |  | None | Non-Condensing | Single-Stage |  | 0.5 | Standard |  | 72000 | 57000 |  |  | 57000 | 781 | 80 | [9 empty] | Federally-Regulated Consumer Product | 04/07/2021 | 10025069 | 04/21/2021
Nordyne, LLC | ONYX | KG7SK 072*-24B* | LPG | Induced Draft | True | False | 1 | False | Down |  | None | Non-Condensing | Single-Stage |  | 0.5 | Standard |  | 72000 | 57000 |  |  | 56000 | 792 | 80 | [9 empty] | Federally-Regulated Consumer Product | 04/07/2021 | 10025063 | 04/21/2021
Nordyne, LLC | ONYX | FG7SK 126*-45D | Natural Gas | Induced Draft | True | False | 1 | False | Down |  | None | Non-Condensing | Single-Stage |  | 1 | Standard |  | 126000 | 100000 |  |  | 114000 | 1442 | 80 | [9 empty] | Federally-Regulated Consumer Product | 04/07/2021 | 10025034 | 04/21/2021
Nordyne, LLC | ONYX | FG7SC 072D-35C | LPG | Induced Draft | True | False | 1 | False | Up |  | None | Condensing | Single-Stage |  | 0.5 | Standard |  | 72000 | 66000 |  |  | 66000 | 1054 | 92.1 | [9 empty] | Federally-Regulated Consumer Product | 04/07/2021 | 10025020 | 04/21/2021
Nordyne, LLC | ONYX | FG7TK140*-*D1* | Natural Gas | Induced Draft | True | False | 1 | False | Down |  | None | Non-Condensing | Two-Stage Modulating |  | 1 | Premium |  | 140000 | 111000 |  |  | 133000 | 514 | 80 | [9 empty] | Federally-Regulated Consumer Product | 04/07/2021 | 10025056 | 04/21/2021
Nordyne, LLC | ONYX | FG7SC 038D-23A | LPG | Induced Draft | True | False | 1 | False | Horizontal |  | None | Condensing | Single-Stage |  | 0.33 | Standard |  | 38000 | 35000 |  |  | 33000 | 472 | 92.1 | [9 empty] | Federally-Regulated Consumer Product | 04/07/2021 | 10025017 | 04/21/2021
Nordyne, LLC | ONYX | FG7SA 072*-24B* | Natural Gas | Induced Draft | True | False | 1 | False | Up |  | None | Non-Condensing | Single-Stage |  | 0.5 | Standard |  | 72000 | 57000 |  |  | 57000 | 781 | 80 | [9 empty] | Federally-Regulated Consumer Product | 04/07/2021 | 10025069 | 04/21/2021
Nordyne, LLC | ONYX | FG7SC 072D-35C | LPG | Induced Draft | True | False | 1 | False | Horizontal |  | None | Condensing | Single-Stage |  | 0.5 | Standard |  | 72000 | 66000 |  |  | 66000 | 1054 | 92.1 | [9 empty] | Federally-Regulated Consumer Product | 04/07/2021 | 10025020 | 04/21/2021
Nordyne, LLC | ONYX | FG7TC 120*-45D* | LPG | Induced Draft | True | False | 1 | False | Up |  | None | Condensing | Two-Stage Modulating |  | 1 | Premium |  | 120000 | 114000 |  |  | 113000 | 452 | 95.1 | [9 empty] | Federally-Regulated Consumer Product | 04/07/2021 | 10025103 | 04/21/2021
Nordyne, LLC | ONYX | FG7SA 090*-35C* | LPG | Induced Draft | True | False | 1 | False | Up |  | None | Non-Condensing | Single-Stage |  | 0.5 | Standard |  | 90000 | 72000 |  |  | 76000 | 999 | 80 | [9 empty] | Federally-Regulated Consumer Product | 04/07/2021 | 10025072 | 04/21/2021
Nordyne, LLC | ONYX | FG7TC 100*-*C* | LPG | Induced Draft | True | False | 1 | False | Up |  | None | Condensing | Two-Stage Modulating |  | 0.75 | Premium |  | 100000 | 95000 |  |  | 96000 | 326 | 95.1 | [9 empty] | Federally-Regulated Consumer Product | 04/07/2021 | 10025060 | 04/21/2021
Nordyne, LLC | ONYX | FG7TK100*-*C1* | LPG | Induced Draft | True | False | 1 | False | Down |  | None | Non-Condensing | Two-Stage Modulating |  | 0.75 | Premium |  | 100000 | 79000 |  |  | 96000 | 356 | 80 | [9 empty] | Federally-Regulated Consumer Product | 04/07/2021 | 10025054 | 04/21/2021
Nordyne, LLC | ONYX | FG7SC 108D-45D | Natural Gas | Induced Draft | True | False | 1 | False | Horizontal |  | None | Condensing | Single-Stage |  | 1 | Standard |  | 108000 | 99000 |  |  | 99000 | 1450 | 92.1 | [9 empty] | Federally-Regulated Consumer Product | 04/07/2021 | 10025022 | 04/21/2021
Nordyne, LLC | ONYX | FG7TC 100*-35C* | Natural Gas | Induced Draft | True | False | 1 | False | Horizontal |  | None | Condensing | Two-Stage Modulating |  | 0.75 | Premium |  | 100000 | 95000 |  |  | 96000 | 326 | 95.1 | [9 empty] | Federally-Regulated Consumer Product | 04/07/2021 | 10025102 | 04/21/2021
Nordyne, LLC | ONYX | FG7SL 072D-24B* | Natural Gas | Induced Draft | True | False | 1 | False | Down |  | None | Condensing | Single-Stage |  | 0.5 | Standard |  | 72000 | 66000 |  |  | 66000 | 826 | 92.1 | [9 empty] | Federally-Regulated Consumer Product | 04/07/2021 | 10097167 | 04/21/2021
Nordyne, LLC | ONYX | FG7SM 054D-24B | Natural Gas | Induced Draft | True | False | 1 | False | Down |  | None | Condensing | Single-Stage |  | 0.5 | Standard |  | 54000 | 51000 |  |  | 47000 | 897 | 95 | [9 empty] | Federally-Regulated Consumer Product | 04/07/2021 | 10025039 | 04/21/2021
Nordyne, LLC | ONYX | KG7SA 108*-35C* | Natural Gas | Induced Draft | True | False | 1 | False | Up |  | None | Non-Condensing | Single-Stage |  | 1 | Standard |  | 108000 | 86000 |  |  | 94000 | 1501 | 80 | [9 empty] | Federally-Regulated Consumer Product | 04/07/2021 | 10025081 | 04/21/2021
Nordyne, LLC | ONYX | FG7TA100*-*C1* | LPG | Induced Draft | True | False | 1 | False | Up |  | None | Non-Condensing | Two-Stage Modulating |  | 0.75 | Premium |  | 100000 | 79000 |  |  | 95000 | 303 | 80 | [9 empty] | Federally-Regulated Consumer Product | 04/07/2021 | 10025046 | 04/21/2021
Nordyne, LLC | ONYX | FG7SC 072D-35C* | Natural Gas | Induced Draft | True | False | 1 | False | Up |  | None | Condensing | Single-Stage |  | 0.5 | Standard |  | 72000 | 66000 |  |  | 66000 | 1054 | 92.1 | [9 empty] | Federally-Regulated Consumer Product | 07/15/2020 | 10097102 | 04/21/2021
Nordyne, LLC | ONYX | FG7SA 072*-24B* | LPG | Induced Draft | True | False | 1 | False | Horizontal |  | None | Non-Condensing | Single-Stage |  | 0.5 | Standard |  | 72000 | 57000 |  |  | 57000 | 781 | 80 | [9 empty] | Federally-Regulated Consumer Product | 04/07/2021 | 10025069 | 04/21/2021
Nordyne, LLC | ONYX | FG7SC 038D-23A | Natural Gas | Induced Draft | True | False | 1 | False | Up |  | None | Condensing | Single-Stage |  | 0.33 | Standard |  | 38000 | 35000 |  |  | 33000 | 472 | 92.1 | [9 empty] | Federally-Regulated Consumer Product | 04/07/2021 | 10025017 | 04/21/2021
Nordyne, LLC | ONYX | KG7SA 054*-23A* | Natural Gas | Induced Draft | True | False | 1 | False | Up |  | None | Non-Condensing | Single-Stage |  | 0.33 | Standard |  | 54000 | 43000 |  |  | 57000 | 662 | 80 | [9 empty] | Federally-Regulated Consumer Product | 04/07/2021 | 10025076 | 04/21/2021
Nordyne, LLC | ONYX | FG7TC 120*-45D* | LPG | Induced Draft | True | False | 1 | False | Horizontal |  | None | Condensing | Two-Stage Modulating |  | 1 | Premium |  | 120000 | 114000 |  |  | 113000 | 452 | 95.1 | [9 empty] | Federally-Regulated Consumer Product | 04/07/2021 | 10025103 | 04/21/2021
Nordyne, LLC | ONYX | FG7SA 054*-23A* | LPG | Induced Draft | True | False | 1 | False | Horizontal |  | None | Non-Condensing | Single-Stage |  | 0.33 | Standard |  | 54000 | 43000 |  |  | 57000 | 662 | 80 | [9 empty] | Federally-Regulated Consumer Product | 04/07/2021 | 10025068 | 04/21/2021
Nordyne, LLC | ONYX | KG7SK 072*-24B* | Natural Gas | Induced Draft | True | False | 1 | False | Down |  | None | Non-Condensing | Single-Stage |  | 0.5 | Standard |  | 72000 | 57000 |  |  | 56000 | 792 | 80 | [9 empty] | Federally-Regulated Consumer Product | 04/07/2021 | 10025063 | 04/21/2021
Nordyne, LLC | ONYX | FG7SC 090D-35C | Natural Gas | Induced Draft | True | False | 1 | False | Horizontal |  | None | Condensing | Single-Stage |  | 0.5 | Standard |  | 90000 | 82000 |  |  | 82000 | 1309 | 92.1 | [9 empty] | Federally-Regulated Consumer Product | 04/07/2021 | 10025021 | 04/21/2021
Nordyne, LLC | ONYX | FG7TK140*-*D1* | LPG | Induced Draft | True | False | 1 | False | Down |  | None | Non-Condensing | Two-Stage Modulating |  | 1 | Premium |  | 140000 | 111000 |  |  | 133000 | 514 | 80 | [9 empty] | Federally-Regulated Consumer Product | 04/07/2021 | 10025056 | 04/21/2021
Nordyne, LLC | ONYX | FG7SA 090*-35C* | Natural Gas | Induced Draft | True | False | 1 | False | Up |  | None | Non-Condensing | Single-Stage |  | 0.5 | Standard |  | 90000 | 72000 |  |  | 76000 | 999 | 80 | [9 empty] | Federally-Regulated Consumer Product | 04/07/2021 | 10025072 | 04/21/2021
Nordyne, LLC | ONYX | KG7SA 054*-23A* | LPG | Induced Draft | True | False | 1 | False | Up |  | None | Non-Condensing | Single-Stage |  | 0.33 | Standard |  | 54000 | 43000 |  |  | 57000 | 662 | 80 | [9 empty] | Federally-Regulated Consumer Product | 04/07/2021 | 10025076 | 04/21/2021
Nordyne, LLC | ONYX | FG7SK 108*-35C | Natural Gas | Induced Draft | True | False | 1 | False | Down |  | None | Non-Condensing | Single-Stage |  | 1 | Standard |  | 108000 | 86000 |  |  | 94000 | 1352 | 80 | [9 empty] | Federally-Regulated Consumer Product | 04/07/2021 | 10025033 | 04/21/2021
Nordyne, LLC | ONYX | FG7SD 120D-45D* | Natural Gas | Induced Draft | True | False | 1 | False | Horizontal |  | None | Condensing | Single-Stage |  | 1 | Standard |  | 120000 | 114000 |  |  | 113000 | 1502 | 95 | [9 empty] | Federally-Regulated Consumer Product | 07/15/2020 | 10097147 | 04/21/2021
Nordyne, LLC | ONYX | FG7SL 120D-45D | Natural Gas | Induced Draft | True | False | 1 | False | Down |  | None | Condensing | Single-Stage |  | 1 | Standard |  | 120000 | 110000 |  |  | 100000 | 1182 | 92.1 | [9 empty] | Federally-Regulated Consumer Product | 04/07/2021 | 10025038 | 04/21/2021
Nordyne, LLC | ONYX | FG7SK 108*-35C | LPG | Induced Draft | True | False | 1 | False | Down |  | None | Non-Condensing | Single-Stage |  | 1 | Standard |  | 108000 | 86000 |  |  | 94000 | 1352 | 80 | [9 empty] | Federally-Regulated Consumer Product | 04/07/2021 | 10025033 | 04/21/2021
Nordyne, LLC | ONYX | FG7SC 072D-24B | Natural Gas | Induced Draft | True | False | 1 | False | Horizontal |  | None | Condensing | Single-Stage |  | 0.5 | Standard |  | 72000 | 66000 |  |  | 66000 | 858 | 92.1 | [9 empty] | Federally-Regulated Consumer Product | 04/07/2021 | 10025019 | 04/21/2021
Nordyne, LLC | ONYX | FG7SL 090D-35C | LPG | Induced Draft | True | False | 1 | False | Down |  | None | Condensing | Single-Stage |  | 1 | Standard |  | 90000 | 83000 |  |  | 83000 | 998 | 92.1 | [9 empty] | Federally-Regulated Consumer Product | 04/07/2021 | 10025037 | 04/21/2021
Nordyne, LLC | ONYX | FG7SA 045*-23A* | LPG | Induced Draft | True | False | 1 | False | Up |  | None | Non-Condensing | Single-Stage |  | 0.33 | Standard |  | 45000 | 35000 |  |  | 38000 | 515 | 80 | [9 empty] | Federally-Regulated Consumer Product | 04/07/2021 | 10025067 | 04/21/2021
Nordyne, LLC | ONYX | FG7SM 090D-35C* | LPG | Induced Draft | True | False | 1 | False | Down |  | None | Condensing | Single-Stage |  | 1 | Standard |  | 90000 | 85000 |  |  | 80000 | 1206 | 95 | [9 empty] | Federally-Regulated Consumer Product | 04/07/2021 | 10097192 | 04/21/2021
Nordyne, LLC | ONYX | FG7SA 090*-35C* | Natural Gas | Induced Draft | True | False | 1 | False | Horizontal |  | None | Non-Condensing | Single-Stage |  | 0.5 | Standard |  | 90000 | 72000 |  |  | 76000 | 999 | 80 | [9 empty] | Federally-Regulated Consumer Product | 04/07/2021 | 10025072 | 04/21/2021
Nordyne, LLC | ONYX | FG7SC 090D-35C | Natural Gas | Induced Draft | True | False | 1 | False | Up |  | None | Condensing | Single-Stage |  | 0.5 | Standard |  | 90000 | 82000 |  |  | 82000 | 1309 | 92.1 | [9 empty] | Federally-Regulated Consumer Product | 04/07/2021 | 10025021 | 04/21/2021
Nordyne, LLC | ONYX | FG7SL 090D-35C | Natural Gas | Induced Draft | True | False | 1 | False | Down |  | None | Condensing | Single-Stage |  | 1 | Standard |  | 90000 | 83000 |  |  | 83000 | 998 | 92.1 | [9 empty] | Federally-Regulated Consumer Product | 04/07/2021 | 10025037 | 04/21/2021
Nordyne, LLC | ONYX | FG7SM 118D-45D | LPG | Induced Draft | True | False | 1 | False | Down |  | None | Condensing | Single-Stage |  | 1 | Standard |  | 118000 | 112000 |  |  | 113000 | 1539 | 95 | [9 empty] | Federally-Regulated Consumer Product | 04/07/2021 | 10025042 | 04/21/2021
Nordyne, LLC | ONYX | FG7SC 090D-35C | LPG | Induced Draft | True | False | 1 | False | Up |  | None | Condensing | Single-Stage |  | 0.5 | Standard |  | 90000 | 82000 |  |  | 82000 | 1309 | 92.1 | [9 empty] | Federally-Regulated Consumer Product | 04/07/2021 | 10025021 | 04/21/2021
Nordyne, LLC | ONYX | FG7SK 072*-24B* | Natural Gas | Induced Draft | True | False | 1 | False | Down |  | None | Non-Condensing | Single-Stage |  | 0.5 | Standard |  | 72000 | 57000 |  |  | 56000 | 792 | 80 | [9 empty] | Federally-Regulated Consumer Product | 04/07/2021 | 10097154 | 04/21/2021
Nordyne, LLC | ONYX | FG7SA 054*-23A* | Natural Gas | Induced Draft | True | False | 1 | False | Up |  | None | Non-Condensing | Single-Stage |  | 0.33 | Standard |  | 54000 | 43000 |  |  | 57000 | 662 | 80 | [9 empty] | Federally-Regulated Consumer Product | 04/07/2021 | 10025068 | 04/21/2021
Nordyne, LLC | ONYX | FG7TC 100*-*C* | Natural Gas | Induced Draft | True | False | 1 | False | Horizontal |  | None | Condensing | Two-Stage Modulating |  | 0.75 | Premium |  | 100000 | 95000 |  |  | 96000 | 326 | 95.1 | [9 empty] | Federally-Regulated Consumer Product | 04/07/2021 | 10025060 | 04/21/2021
Nordyne, LLC | ONYX | KG7SA 108*-35C* | LPG | Induced Draft | True | False | 1 | False | Horizontal |  | None | Non-Condensing | Single-Stage |  | 1 | Standard |  | 108000 | 86000 |  |  | 94000 | 1501 | 80 | [9 empty] | Federally-Regulated Consumer Product | 04/07/2021 | 10025081 | 04/21/2021
Nordyne, LLC | ONYX | FG7TK100*-*C1* | Natural Gas | Induced Draft | True | False | 1 | False | Down |  | None | Non-Condensing | Two-Stage Modulating |  | 0.75 | Premium |  | 100000 | 79000 |  |  | 96000 | 356 | 80 | [9 empty] | Federally-Regulated Consumer Product | 04/07/2021 | 10025054 | 04/21/2021
Nordyne, LLC | ONYX | FG7TC 100*-*C* | LPG | Induced Draft | True | False | 1 | False | Horizontal |  | None | Condensing | Two-Stage Modulating |  | 0.75 | Premium |  | 100000 | 95000 |  |  | 96000 | 326 | 95.1 | [9 empty] | Federally-Regulated Consumer Product | 04/07/2021 | 10025060 | 04/21/2021
Nordyne, LLC | ONYX | FG7TC 100*-35C* | Natural Gas | Induced Draft | True | False | 1 | False | Up |  | None | Condensing | Two-Stage Modulating |  | 0.75 | Premium |  | 100000 | 95000 |  |  | 96000 | 326 | 95.1 | [9 empty] | Federally-Regulated Consumer Product | 04/07/2021 | 10025102 | 04/21/2021
Nordyne, LLC | ONYX | FG7SM 118D-45D | Natural Gas | Induced Draft | True | False | 1 | False | Down |  | None | Condensing | Single-Stage |  | 1 | Standard |  | 118000 | 112000 |  |  | 113000 | 1539 | 95 | [9 empty] | Federally-Regulated Consumer Product | 04/07/2021 | 10025042 | 04/21/2021
Nordyne, LLC | ONYX | FG7SA 090*-24B* | LPG | Induced Draft | True | False | 1 | False | Up |  | None | Non-Condensing | Single-Stage |  | 0.5 | Standard |  | 90000 | 72000 |  |  | 76000 | 989 | 80 | [9 empty] | Federally-Regulated Consumer Product | 04/07/2021 | 10025071 | 04/21/2021
Nordyne, LLC | ONYX | FG7SM 090D-35C* | Natural Gas | Induced Draft | True | False | 1 | False | Down |  | None | Condensing | Single-Stage |  | 1 | Standard |  | 90000 | 85000 |  |  | 80000 | 1206 | 95 | [9 empty] | Federally-Regulated Consumer Product | 04/07/2021 | 10097192 | 04/21/2021
Nordyne, LLC | ONYX | FG7SA 090*-24B* | LPG | Induced Draft | True | False | 1 | False | Horizontal |  | None | Non-Condensing | Single-Stage |  | 0.5 | Standard |  | 90000 | 72000 |  |  | 76000 | 989 | 80 | [9 empty] | Federally-Regulated Consumer Product | 04/07/2021 | 10025071 | 04/21/2021
Nordyne, LLC | ONYX | FG7TC 100*-*C* | Natural Gas | Induced Draft | True | False | 1 | False | Up |  | None | Condensing | Two-Stage Modulating |  | 0.75 | Premium |  | 100000 | 95000 |  |  | 96000 | 326 | 95.1 | [9 empty] | Federally-Regulated Consumer Product | 04/07/2021 | 10025060 | 04/21/2021
Nordyne, LLC | ONYX | KG7SA 108*-35C* | Natural Gas | Induced Draft | True | False | 1 | False | Horizontal |  | None | Non-Condensing | Single-Stage |  | 1 | Standard |  | 108000 | 86000 |  |  | 94000 | 1501 | 80 | [9 empty] | Federally-Regulated Consumer Product | 04/07/2021 | 10025081 | 04/21/2021
Nordyne, LLC | ONYX | FG7SK 072*-24B* | LPG | Induced Draft | True | False | 1 | False | Down |  | None | Non-Condensing | Single-Stage |  | 0.5 | Standard |  | 72000 | 57000 |  |  | 56000 | 792 | 80 | [9 empty] | Federally-Regulated Consumer Product | 04/07/2021 | 10097154 | 04/21/2021
Nordyne, LLC | ONYX | FG7SM 054D-24B | LPG | Induced Draft | True | False | 1 | False | Down |  | None | Condensing | Single-Stage |  | 0.5 | Standard |  | 54000 | 51000 |  |  | 47000 | 897 | 95 | [9 empty] | Federally-Regulated Consumer Product | 04/07/2021 | 10025039 | 04/21/2021
Nordyne, LLC | ONYX | FG7SC 072D-35C | Natural Gas | Induced Draft | True | False | 1 | False | Up |  | None | Condensing | Single-Stage |  | 0.5 | Standard |  | 72000 | 66000 |  |  | 66000 | 1054 | 92.1 | [9 empty] | Federally-Regulated Consumer Product | 04/07/2021 | 10025020 | 04/21/2021
Nordyne, LLC | ONYX | KG7SA 054*-23A* | LPG | Induced Draft | True | False | 1 | False | Horizontal |  | None | Non-Condensing | Single-Stage |  | 0.33 | Standard |  | 54000 | 43000 |  |  | 57000 | 662 | 80 | [9 empty] | Federally-Regulated Consumer Product | 04/07/2021 | 10025076 | 04/21/2021
Nordyne, LLC | ONYX | FG7TA100*-*C1* | Natural Gas | Induced Draft | True | False | 1 | False | Horizontal |  | None | Non-Condensing | Two-Stage Modulating |  | 0.75 | Premium |  | 100000 | 79000 |  |  | 95000 | 303 | 80 | [9 empty] | Federally-Regulated Consumer Product | 04/07/2021 | 10025046 | 04/21/2021
Nordyne, LLC | ONYX | FG7SA 045*-23A* | LPG | Induced Draft | True | False | 1 | False | Horizontal |  | None | Non-Condensing | Single-Stage |  | 0.33 | Standard |  | 45000 | 35000 |  |  | 38000 | 515 | 80 | [9 empty] | Federally-Regulated Consumer Product | 04/07/2021 | 10025067 | 04/21/2021
Nordyne, LLC | ONYX | FG7TC 100*-35C* | LPG | Induced Draft | True | False | 1 | False | Horizontal |  | None | Condensing | Two-Stage Modulating |  | 0.75 | Premium |  | 100000 | 95000 |  |  | 96000 | 326 | 95.1 | [9 empty] | Federally-Regulated Consumer Product | 04/07/2021 | 10025102 | 04/21/2021
Nordyne, LLC | ONYX | KG7SK 090*-24B* | LPG | Induced Draft | True | False | 1 | False | Down |  | None | Non-Condensing | Single-Stage |  | 0.5 | Standard |  | 90000 | 72000 |  |  | 76000 | 1001 | 80 | [9 empty] | Federally-Regulated Consumer Product | 04/07/2021 | 10025064 | 04/21/2021
Nordyne, LLC | ONYX | FG7SD 120D-45D* | Natural Gas | Induced Draft | True | False | 1 | False | Up |  | None | Condensing | Single-Stage |  | 1 | Standard |  | 120000 | 114000 |  |  | 113000 | 1502 | 95 | [9 empty] | Federally-Regulated Consumer Product | 07/15/2020 | 10097147 | 04/21/2021
Nordyne, LLC | ONYX | FG7SC 108D-45D | LPG | Induced Draft | True | False | 1 | False | Up |  | None | Condensing | Single-Stage |  | 1 | Standard |  | 108000 | 99000 |  |  | 99000 | 1450 | 92.1 | [9 empty] | Federally-Regulated Consumer Product | 04/07/2021 | 10025022 | 04/21/2021
Nordyne, LLC | ONYX | FG7SM 072D-35C* | Natural Gas | Induced Draft | True | False | 1 | False | Down |  | None | Condensing | Single-Stage |  | 1 | Standard |  | 72000 | 68000 |  |  | 64000 | 939 | 95 | [9 empty] | Federally-Regulated Consumer Product | 04/07/2021 | 10097187 | 04/21/2021
Nordyne, LLC | ONYX | FG7TC 120*-45D* | Natural Gas | Induced Draft | True | False | 1 | False | Up |  | None | Condensing | Two-Stage Modulating |  | 1 | Premium |  | 120000 | 114000 |  |  | 113000 | 452 | 95.1 | [9 empty] | Federally-Regulated Consumer Product | 04/07/2021 | 10025103 | 04/21/2021
Nordyne, LLC | ONYX | FG7SC 072D-35C* | LPG | Induced Draft | True | False | 1 | False | Horizontal |  | None | Condensing | Single-Stage |  | 0.5 | Standard |  | 72000 | 66000 |  |  | 66000 | 1054 | 92.1 | [9 empty] | Federally-Regulated Consumer Product | 07/15/2020 | 10097102 | 04/21/2021
Nordyne, LLC | ONYX | FG7SC 072D-24B | Natural Gas | Induced Draft | True | False | 1 | False | Up |  | None | Condensing | Single-Stage |  | 0.5 | Standard |  | 72000 | 66000 |  |  | 66000 | 858 | 92.1 | [9 empty] | Federally-Regulated Consumer Product | 04/07/2021 | 10025019 | 04/21/2021
Nordyne, LLC | ONYX | FG7SA 054*-23A* | LPG | Induced Draft | True | False | 1 | False | Up |  | None | Non-Condensing | Single-Stage |  | 0.33 | Standard |  | 54000 | 43000 |  |  | 57000 | 662 | 80 | [9 empty] | Federally-Regulated Consumer Product | 04/07/2021 | 10025068 | 04/21/2021
Nordyne, LLC | ONYX | FG7SA 072*-24B* | Natural Gas | Induced Draft | True | False | 1 | False | Horizontal |  | None | Non-Condensing | Single-Stage |  | 0.5 | Standard |  | 72000 | 57000 |  |  | 57000 | 781 | 80 | [9 empty] | Federally-Regulated Consumer Product | 04/07/2021 | 10025069 | 04/21/2021
Nordyne, LLC | ONYX | FG7SA 045*-23A* | Natural Gas | Induced Draft | True | False | 1 | False | Horizontal |  | None | Non-Condensing | Single-Stage |  | 0.33 | Standard |  | 45000 | 35000 |  |  | 38000 | 515 | 80 | [9 empty] | Federally-Regulated Consumer Product | 04/07/2021 | 10025067 | 04/21/2021
Nordyne, LLC | ONYX | FG7TC 120*-45D* | Natural Gas | Induced Draft | True | False | 1 | False | Horizontal |  | None | Condensing | Two-Stage Modulating |  | 1 | Premium |  | 120000 | 114000 |  |  | 113000 | 452 | 95.1 | [9 empty] | Federally-Regulated Consumer Product | 04/07/2021 | 10025103 | 04/21/2021
Nordyne, LLC | ONYX | KG7SA 108*-35C* | LPG | Induced Draft | True | False | 1 | False | Up |  | None | Non-Condensing | Single-Stage |  | 1 | Standard |  | 108000 | 86000 |  |  | 94000 | 1501 | 80 | [9 empty] | Federally-Regulated Consumer Product | 04/07/2021 | 10025081 | 04/21/2021
Nordyne, LLC | ONYX | FG7TA100*-*C1* | Natural Gas | Induced Draft | True | False | 1 | False | Up |  | None | Non-Condensing | Two-Stage Modulating |  | 0.75 | Premium |  | 100000 | 79000 |  |  | 95000 | 303 | 80 | [9 empty] | Federally-Regulated Consumer Product | 04/07/2021 | 10025046 | 04/21/2021
Nordyne, LLC | ONYX | FG7SC 072D-24B | LPG | Induced Draft | True | False | 1 | False | Up |  | None | Condensing | Single-Stage |  | 0.5 | Standard |  | 72000 | 66000 |  |  | 66000 | 858 | 92.1 | [9 empty] | Federally-Regulated Consumer Product | 04/07/2021 | 10025019 | 04/21/2021
Nordyne, LLC | ONYX | FG7SC 054D-24B | Natural Gas | Induced Draft | True | False | 1 | False | Up |  | None | Condensing | Single-Stage |  | 0.5 | Standard |  | 54000 | 49000 |  |  | 49000 | 755 | 92.1 | [9 empty] | Federally-Regulated Consumer Product | 04/07/2021 | 10025018 | 04/21/2021
Nordyne, LLC | ONYX | FG7SC 054D-24B* | LPG | Induced Draft | True | False | 1 | False | Up |  | None | Condensing | Single-Stage |  | 0.5 | Standard |  | 54000 | 49000 |  |  | 49000 | 755 | 92.1 | [9 empty] | Federally-Regulated Consumer Product | 07/15/2020 | 10097092 | 04/21/2021
Nordyne, LLC | ONYX | FG7SD 120D-45D* | LPG | Induced Draft | True | False | 1 | False | Horizontal |  | None | Condensing | Single-Stage |  | 1 | Standard |  | 120000 | 114000 |  |  | 113000 | 1502 | 95 | [9 empty] | Federally-Regulated Consumer Product | 07/15/2020 | 10097147 | 04/21/2021
Nordyne, LLC | ONYX | FG7SC 054D-24B* | Natural Gas | Induced Draft | True | False | 1 | False | Horizontal |  | None | Condensing | Single-Stage |  | 0.5 | Standard |  | 54000 | 49000 |  |  | 49000 | 755 | 92.1 | [9 empty] | Federally-Regulated Consumer Product | 07/15/2020 | 10097092 | 04/21/2021
Nordyne, LLC | ONYX | FG7SM 054D-24B* | LPG | Induced Draft | True | False | 1 | False | Down |  | None | Condensing | Single-Stage |  | 0.5 | Standard |  | 54000 | 51000 |  |  | 47000 | 897 | 95 | [9 empty] | Federally-Regulated Consumer Product | 04/07/2021 | 10097182 | 04/21/2021
Nordyne, LLC | ONYX | FG7SD 120D-45D* | LPG | Induced Draft | True | False | 1 | False | Up |  | None | Condensing | Single-Stage |  | 1 | Standard |  | 120000 | 114000 |  |  | 113000 | 1502 | 95 | [9 empty] | Federally-Regulated Consumer Product | 07/15/2020 | 10097147 | 04/21/2021
Nordyne, LLC | ONYX | DF6SF-X24K080CB | Natural Gas | Induced Draft | True | True | 1 | False | Down |  | None | Non-Condensing | Two-Stage Modulating |  | 0.13 | Standard |  | 80000 | 64000 |  |  | 75000 | 311 | 81 | [9 empty] | Federally-Regulated Consumer Product | 04/07/2021 | 10025113 | 04/21/2021
Nordyne, LLC | ONYX | KG7SA 072*-35C* | Natural Gas | Induced Draft | True | False | 1 | False | Up |  | None | Non-Condensing | Single-Stage |  | 0.5 | Standard |  | 72000 | 57000 |  |  | 57000 | 700 | 80 | [9 empty] | Federally-Regulated Consumer Product | 04/07/2021 | 10025078 | 04/21/2021
Nordyne, LLC | ONYX | FG7SC 072D-24B* | LPG | Induced Draft | True | False | 1 | False | Horizontal |  | None | Condensing | Single-Stage |  | 0.5 | Standard |  | 72000 | 66000 |  |  | 66000 | 858 | 92.1 | [9 empty] | Federally-Regulated Consumer Product | 07/15/2020 | 10097097 | 04/21/2021
Nordyne, LLC | ONYX | FG7SK 090*-24B* | Natural Gas | Induced Draft | True | False | 1 | False | Down |  | None | Non-Condensing | Single-Stage |  | 0.5 | Standard |  | 90000 | 72000 |  |  | 76000 | 1001 | 80 | [9 empty] | Federally-Regulated Consumer Product | 04/07/2021 | 10097156 | 04/21/2021
Nordyne, LLC | ONYX | KG7SA 072*-35C* | LPG | Induced Draft | True | False | 1 | False | Up |  | None | Non-Condensing | Single-Stage |  | 0.5 | Standard |  | 72000 | 57000 |  |  | 57000 | 700 | 80 | [9 empty] | Federally-Regulated Consumer Product | 04/07/2021 | 10025078 | 04/21/2021
Nordyne, LLC | ONYX | KG7SA 072*-35C* | LPG | Induced Draft | True | False | 1 | False | Horizontal |  | None | Non-Condensing | Single-Stage |  | 0.5 | Standard |  | 72000 | 57000 |  |  | 57000 | 700 | 80 | [9 empty] | Federally-Regulated Consumer Product | 04/07/2021 | 10025078 | 04/21/2021
Nordyne, LLC | ONYX | FG7TA100*-*B1* | LPG | Induced Draft | True | False | 1 | False | Horizontal |  | None | Non-Condensing | Two-Stage Modulating |  | 0.75 | Premium |  | 100000 | 79000 |  |  | 95000 | 454 | 80 | [9 empty] | Federally-Regulated Consumer Product | 04/07/2021 | 10025045 | 04/21/2021
Nordyne, LLC | ONYX | FG7SC 054D-24B | Natural Gas | Induced Draft | True | False | 1 | False | Horizontal |  | None | Condensing | Single-Stage |  | 0.5 | Standard |  | 54000 | 49000 |  |  | 49000 | 755 | 92.1 | [9 empty] | Federally-Regulated Consumer Product | 04/07/2021 | 10025018 | 04/21/2021
Nordyne, LLC | ONYX | FG7SD 108D-45D | Natural Gas | Induced Draft | True | False | 1 | False | Horizontal |  | None | Condensing | Single-Stage |  | 1 | Standard |  | 108000 | 102000 |  |  | 96000 | 1413 | 95 | [9 empty] | Federally-Regulated Consumer Product | 04/07/2021 | 10025028 | 04/21/2021
Nordyne, LLC | ONYX | FG7TA100*-*B1* | Natural Gas | Induced Draft | True | False | 1 | False | Up |  | None | Non-Condensing | Two-Stage Modulating |  | 0.75 | Premium |  | 100000 | 79000 |  |  | 95000 | 454 | 80 | [9 empty] | Federally-Regulated Consumer Product | 04/07/2021 | 10025045 | 04/21/2021
Nordyne, LLC | ONYX | FG7SA 108*-35C* | Natural Gas | Induced Draft | True | False | 1 | False | Horizontal |  | None | Non-Condensing | Single-Stage |  | 1 | Standard |  | 108000 | 86000 |  |  | 94000 | 1501 | 80 | [9 empty] | Federally-Regulated Consumer Product | 04/07/2021 | 10025073 | 04/21/2021
Nordyne, LLC | ONYX | FG7TK080*-*B1* | Natural Gas | Induced Draft | True | False | 1 | False | Down |  | None | Non-Condensing | Two-Stage Modulating |  | 0.5 | Premium |  | 80000 | 64000 |  |  | 76000 | 323 | 80 | [9 empty] | Federally-Regulated Consumer Product | 04/07/2021 | 10025053 | 04/21/2021
Nordyne, LLC | ONYX | FG7SD 090D-35C* | LPG | Induced Draft | True | False | 1 | False | Horizontal |  | None | Condensing | Single-Stage |  | 1 | Standard |  | 90000 | 85000 |  |  | 80000 | 1216 | 95 | [9 empty] | Federally-Regulated Consumer Product | 07/15/2020 | 10097137 | 04/21/2021
Nordyne, LLC | ONYX | FG7SD 108D-45D | LPG | Induced Draft | True | False | 1 | False | Up |  | None | Condensing | Single-Stage |  | 1 | Standard |  | 108000 | 102000 |  |  | 96000 | 1413 | 95 | [9 empty] | Federally-Regulated Consumer Product | 04/07/2021 | 10025028 | 04/21/2021
Nordyne, LLC | ONYX | FG7TC 060*-*B* | Natural Gas | Induced Draft | True | False | 1 | False | Horizontal |  | None | Condensing | Two-Stage Modulating |  | 0.5 | Premium |  | 60000 | 57000 |  |  | 48000 | 189 | 95.1 | [9 empty] | Federally-Regulated Consumer Product | 04/07/2021 | 10025049 | 04/21/2021
Nordyne, LLC | ONYX | FG7SM 090D-35C | Natural Gas | Induced Draft | True | False | 1 | False | Down |  | None | Condensing | Single-Stage |  | 1 | Standard |  | 90000 | 85000 |  |  | 80000 | 1206 | 95 | [9 empty] | Federally-Regulated Consumer Product | 04/07/2021 | 10025041 | 04/21/2021
Nordyne, LLC | ONYX | FG7SA 108*-35C* | LPG | Induced Draft | True | False | 1 | False | Up |  | None | Non-Condensing | Single-Stage |  | 1 | Standard |  | 108000 | 86000 |  |  | 94000 | 1501 | 80 | [9 empty] | Federally-Regulated Consumer Product | 04/07/2021 | 10025073 | 04/21/2021
Nordyne, LLC | ONYX | FG7SK 054*-23A* | LPG | Induced Draft | True | False | 1 | False | Down |  | None | Non-Condensing | Single-Stage |  | 0.33 | Standard |  | 54000 | 42000 |  |  | 38000 | 451 | 80 | [9 empty] | Federally-Regulated Consumer Product | 04/07/2021 | 10097152 | 04/21/2021
Nordyne, LLC | ONYX | FG7TC 060*-*B* | LPG | Induced Draft | True | False | 1 | False | Up |  | None | Condensing | Two-Stage Modulating |  | 0.5 | Premium |  | 60000 | 57000 |  |  | 48000 | 189 | 95.1 | [9 empty] | Federally-Regulated Consumer Product | 04/07/2021 | 10025049 | 04/21/2021
Nordyne, LLC | ONYX | KG7SA 045*-23A* | Natural Gas | Induced Draft | True | False | 1 | False | Horizontal |  | None | Non-Condensing | Single-Stage |  | 0.33 | Standard |  | 45000 | 35000 |  |  | 38000 | 515 | 80 | [9 empty] | Federally-Regulated Consumer Product | 04/07/2021 | 10025075 | 04/21/2021
Nordyne, LLC | ONYX | KG7SA 126*-45D* | LPG | Induced Draft | True | False | 1 | False | Horizontal |  | None | Non-Condensing | Single-Stage |  | 1 | Standard |  | 126000 | 100000 |  |  | 113000 | 1700 | 80 | [9 empty] | Federally-Regulated Consumer Product | 04/07/2021 | 10025082 | 04/21/2021
Nordyne, LLC | ONYX | KG7SA 126*-45D* | Natural Gas | Induced Draft | True | False | 1 | False | Horizontal |  | None | Non-Condensing | Single-Stage |  | 1 | Standard |  | 126000 | 100000 |  |  | 113000 | 1700 | 80 | [9 empty] | Federally-Regulated Consumer Product | 04/07/2021 | 10025082 | 04/21/2021
Nordyne, LLC | ONYX | DF6SF-X24K080CB | LPG | Induced Draft | True | True | 1 | False | Horizontal |  | None | Non-Condensing | Two-Stage Modulating |  | 0.13 | Standard |  | 80000 | 64000 |  |  | 75000 | 311 | 81 | [9 empty] | Federally-Regulated Consumer Product | 04/07/2021 | 10025113 | 04/21/2021
Nordyne, LLC | ONYX | FG7SK 126*-45D* | Natural Gas | Induced Draft | True | False | 1 | False | Down |  | None | Non-Condensing | Single-Stage |  | 1 | Standard |  | 126000 | 100000 |  |  | 114000 | 1442 | 80 | [9 empty] | Federally-Regulated Consumer Product | 04/07/2021 | 10097160 | 04/21/2021
Nordyne, LLC | ONYX | FG7TK080*-*B1* | LPG | Induced Draft | True | False | 1 | False | Down |  | None | Non-Condensing | Two-Stage Modulating |  | 0.5 | Premium |  | 80000 | 64000 |  |  | 76000 | 323 | 80 | [9 empty] | Federally-Regulated Consumer Product | 04/07/2021 | 10025053 | 04/21/2021
Nordyne, LLC | ONYX | FG7SA 090*-35C | LPG | Induced Draft | True | False | 1 | False | Horizontal |  | None | Non-Condensing | Single-Stage |  | 0.5 | Standard |  | 90000 | 72000 |  |  | 76000 | 999 | 80 | [9 empty] | Federally-Regulated Consumer Product | 04/07/2021 | 10025014 | 04/21/2021
Nordyne, LLC | ONYX | FG7SM 054D-24B* | Natural Gas | Induced Draft | True | False | 1 | False | Down |  | None | Condensing | Single-Stage |  | 0.5 | Standard |  | 54000 | 51000 |  |  | 47000 | 897 | 95 | [9 empty] | Federally-Regulated Consumer Product | 04/07/2021 | 10097182 | 04/21/2021
Nordyne, LLC | ONYX | KG7SA 126*-45D* | Natural Gas | Induced Draft | True | False | 1 | False | Up |  | None | Non-Condensing | Single-Stage |  | 1 | Standard |  | 126000 | 100000 |  |  | 113000 | 1700 | 80 | [9 empty] | Federally-Regulated Consumer Product | 04/07/2021 | 10025082 | 04/21/2021
Nordyne, LLC | ONYX | KG7SA 072*-24B* | LPG | Induced Draft | True | False | 1 | False | Horizontal |  | None | Non-Condensing | Single-Stage |  | 0.5 | Standard |  | 72000 | 57000 |  |  | 57000 | 781 | 80 | [9 empty] | Federally-Regulated Consumer Product | 04/07/2021 | 10025077 | 04/21/2021
Nordyne, LLC | ONYX | FG7SD 108D-45D* | LPG | Induced Draft | True | False | 1 | False | Up |  | None | Condensing | Single-Stage |  | 1 | Standard |  | 108000 | 102000 |  |  | 96000 | 1413 | 95 | [9 empty] | Federally-Regulated Consumer Product | 07/15/2020 | 10097142 | 04/21/2021
Nordyne, LLC | ONYX | FG7SM 072D-35C | LPG | Induced Draft | True | False | 1 | False | Down |  | None | Condensing | Single-Stage |  | 1 | Standard |  | 72000 | 68000 |  |  | 64000 | 939 | 95 | [9 empty] | Federally-Regulated Consumer Product | 04/07/2021 | 10025040 | 04/21/2021
Nordyne, LLC | ONYX | KG7SA 072*-24B* | Natural Gas | Induced Draft | True | False | 1 | False | Horizontal |  | None | Non-Condensing | Single-Stage |  | 0.5 | Standard |  | 72000 | 57000 |  |  | 57000 | 781 | 80 | [9 empty] | Federally-Regulated Consumer Product | 04/07/2021 | 10025077 | 04/21/2021
Nordyne, LLC | ONYX | FG7SD 108D-45D* | LPG | Induced Draft | True | False | 1 | False | Horizontal |  | None | Condensing | Single-Stage |  | 1 | Standard |  | 108000 | 102000 |  |  | 96000 | 1413 | 95 | [9 empty] | Federally-Regulated Consumer Product | 07/15/2020 | 10097142 | 04/21/2021
Nordyne, LLC | ONYX | FG7TA100*-*B1* | LPG | Induced Draft | True | False | 1 | False | Up |  | None | Non-Condensing | Two-Stage Modulating |  | 0.75 | Premium |  | 100000 | 79000 |  |  | 95000 | 454 | 80 | [9 empty] | Federally-Regulated Consumer Product | 04/07/2021 | 10025045 | 04/21/2021
Nordyne, LLC | ONYX | KG7SA 126*-45D* | LPG | Induced Draft | True | False | 1 | False | Up |  | None | Non-Condensing | Single-Stage |  | 1 | Standard |  | 126000 | 100000 |  |  | 113000 | 1700 | 80 | [9 empty] | Federally-Regulated Consumer Product | 04/07/2021 | 10025082 | 04/21/2021
Nordyne, LLC | ONYX | FG7SA 090*-35C | LPG | Induced Draft | True | False | 1 | False | Up |  | None | Non-Condensing | Single-Stage |  | 0.5 | Standard |  | 90000 | 72000 |  |  | 76000 | 999 | 80 | [9 empty] | Federally-Regulated Consumer Product | 04/07/2021 | 10025014 | 04/21/2021
Nordyne, LLC | ONYX | FG7SC 054D-24B | LPG | Induced Draft | True | False | 1 | False | Up |  | None | Condensing | Single-Stage |  | 0.5 | Standard |  | 54000 | 49000 |  |  | 49000 | 755 | 92.1 | [9 empty] | Federally-Regulated Consumer Product | 04/07/2021 | 10025018 | 04/21/2021
Nordyne, LLC | ONYX | FG7SC 120D-45D* | Natural Gas | Induced Draft | True | False | 1 | False | Horizontal |  | None | Condensing | Single-Stage |  | 1 | Standard |  | 120000 | 110000 |  |  | 100000 | 1162 | 92.1 | [9 empty] | Federally-Regulated Consumer Product | 07/15/2020 | 10097117 | 04/21/2021
Nordyne, LLC | ONYX | FG7SC 072D-24B* | Natural Gas | Induced Draft | True | False | 1 | False | Up |  | None | Condensing | Single-Stage |  | 0.5 | Standard |  | 72000 | 66000 |  |  | 66000 | 858 | 92.1 | [9 empty] | Federally-Regulated Consumer Product | 07/15/2020 | 10097097 | 04/21/2021
Nordyne, LLC | ONYX | FG7SC 120D-45D* | Natural Gas | Induced Draft | True | False | 1 | False | Up |  | None | Condensing | Single-Stage |  | 1 | Standard |  | 120000 | 110000 |  |  | 100000 | 1162 | 92.1 | [9 empty] | Federally-Regulated Consumer Product | 07/15/2020 | 10097117 | 04/21/2021
Nordyne, LLC | ONYX | FG7SM 118D-45D* | LPG | Induced Draft | True | False | 1 | False | Down |  | None | Condensing | Single-Stage |  | 1 | Standard |  | 118000 | 112000 |  |  | 113000 | 1539 | 95 | [9 empty] | Federally-Regulated Consumer Product | 04/07/2021 | 10097197 | 04/21/2021
Nordyne, LLC | ONYX | FG7SD 090D-35C* | Natural Gas | Induced Draft | True | False | 1 | False | Up |  | None | Condensing | Single-Stage |  | 1 | Standard |  | 90000 | 85000 |  |  | 80000 | 1216 | 95 | [9 empty] | Federally-Regulated Consumer Product | 07/15/2020 | 10097137 | 04/21/2021
Nordyne, LLC | ONYX | FG7SM 072D-35C | Natural Gas | Induced Draft | True | False | 1 | False | Down |  | None | Condensing | Single-Stage |  | 1 | Standard |  | 72000 | 68000 |  |  | 64000 | 939 | 95 | [9 empty] | Federally-Regulated Consumer Product | 04/07/2021 | 10025040 | 04/21/2021
Nordyne, LLC | ONYX | FG7SK 090*-24B* | LPG | Induced Draft | True | False | 1 | False | Down |  | None | Non-Condensing | Single-Stage |  | 0.5 | Standard |  | 90000 | 72000 |  |  | 76000 | 1001 | 80 | [9 empty] | Federally-Regulated Consumer Product | 04/07/2021 | 10097156 | 04/21/2021
Nordyne, LLC | ONYX | FG7SA 126*-45D* | LPG | Induced Draft | True | False | 1 | False | Horizontal |  | None | Non-Condensing | Single-Stage |  | 1 | Standard |  | 126000 | 100000 |  |  | 113000 | 1700 | 80 | [9 empty] | Federally-Regulated Consumer Product | 04/07/2021 | 10025074 | 04/21/2021
Nordyne, LLC | ONYX | KG7SA 045*-23A* | LPG | Induced Draft | True | False | 1 | False | Horizontal |  | None | Non-Condensing | Single-Stage |  | 0.33 | Standard |  | 45000 | 35000 |  |  | 38000 | 515 | 80 | [9 empty] | Federally-Regulated Consumer Product | 04/07/2021 | 10025075 | 04/21/2021
Nordyne, LLC | ONYX | FG7SC 054D-24B* | LPG | Induced Draft | True | False | 1 | False | Horizontal |  | None | Condensing | Single-Stage |  | 0.5 | Standard |  | 54000 | 49000 |  |  | 49000 | 755 | 92.1 | [9 empty] | Federally-Regulated Consumer Product | 07/15/2020 | 10097092 | 04/21/2021
Nordyne, LLC | ONYX | FG7SL 072D-24B | LPG | Induced Draft | True | False | 1 | False | Down |  | None | Condensing | Single-Stage |  | 0.5 | Standard |  | 72000 | 66000 |  |  | 66000 | 826 | 92.1 | [9 empty] | Federally-Regulated Consumer Product | 04/07/2021 | 10025036 | 04/21/2021
Nordyne, LLC | ONYX | FG7TC 060*-*B* | LPG | Induced Draft | True | False | 1 | False | Horizontal |  | None | Condensing | Two-Stage Modulating |  | 0.5 | Premium |  | 60000 | 57000 |  |  | 48000 | 189 | 95.1 | [9 empty] | Federally-Regulated Consumer Product | 04/07/2021 | 10025049 | 04/21/2021
Nordyne, LLC | ONYX | FG7SM 090D-35C | LPG | Induced Draft | True | False | 1 | False | Down |  | None | Condensing | Single-Stage |  | 1 | Standard |  | 90000 | 85000 |  |  | 80000 | 1206 | 95 | [9 empty] | Federally-Regulated Consumer Product | 04/07/2021 | 10025041 | 04/21/2021
Nordyne, LLC | ONYX | KG7SA 045*-23A* | Natural Gas | Induced Draft | True | False | 1 | False | Up |  | None | Non-Condensing | Single-Stage |  | 0.33 | Standard |  | 45000 | 35000 |  |  | 38000 | 515 | 80 | [9 empty] | Federally-Regulated Consumer Product | 04/07/2021 | 10025075 | 04/21/2021
Nordyne, LLC | ONYX | FG7SL 054D-24B | Natural Gas | Induced Draft | True | False | 1 | False | Down |  | None | Condensing | Single-Stage |  | 0.5 | Standard |  | 54000 | 49000 |  |  | 49000 | 708 | 92.1 | [9 empty] | Federally-Regulated Consumer Product | 04/07/2021 | 10025035 | 04/21/2021
Nordyne, LLC | ONYX | FG7SL 120D-45D* | LPG | Induced Draft | True | False | 1 | False | Down |  | None | Condensing | Single-Stage |  | 1 | Standard |  | 120000 | 110000 |  |  | 100000 | 1182 | 92.1 | [9 empty] | Federally-Regulated Consumer Product | 04/07/2021 | 10097177 | 04/21/2021
Nordyne, LLC | ONYX | FG7SD 108D-45D | Natural Gas | Induced Draft | True | False | 1 | False | Up |  | None | Condensing | Single-Stage |  | 1 | Standard |  | 108000 | 102000 |  |  | 96000 | 1413 | 95 | [9 empty] | Federally-Regulated Consumer Product | 04/07/2021 | 10025028 | 04/21/2021
Nordyne, LLC | ONYX | FG7SC 054D-24B* | Natural Gas | Induced Draft | True | False | 1 | False | Up |  | None | Condensing | Single-Stage |  | 0.5 | Standard |  | 54000 | 49000 |  |  | 49000 | 755 | 92.1 | [9 empty] | Federally-Regulated Consumer Product | 07/15/2020 | 10097092 | 04/21/2021
Nordyne, LLC | ONYX | FG7TA100*-*B1* | Natural Gas | Induced Draft | True | False | 1 | False | Horizontal |  | None | Non-Condensing | Two-Stage Modulating |  | 0.75 | Premium |  | 100000 | 79000 |  |  | 95000 | 454 | 80 | [9 empty] | Federally-Regulated Consumer Product | 04/07/2021 | 10025045 | 04/21/2021
Nordyne, LLC | ONYX | FG7SC 072D-24B* | LPG | Induced Draft | True | False | 1 | False | Up |  | None | Condensing | Single-Stage |  | 0.5 | Standard |  | 72000 | 66000 |  |  | 66000 | 858 | 92.1 | [9 empty] | Federally-Regulated Consumer Product | 07/15/2020 | 10097097 | 04/21/2021
Nordyne, LLC | ONYX | FG7SC 054D-24B | LPG | Induced Draft | True | False | 1 | False | Horizontal |  | None | Condensing | Single-Stage |  | 0.5 | Standard |  | 54000 | 49000 |  |  | 49000 | 755 | 92.1 | [9 empty] | Federally-Regulated Consumer Product | 04/07/2021 | 10025018 | 04/21/2021
Nordyne, LLC | ONYX | FG7SD 090D-35C* | LPG | Induced Draft | True | False | 1 | False | Up |  | None | Condensing | Single-Stage |  | 1 | Standard |  | 90000 | 85000 |  |  | 80000 | 1216 | 95 | [9 empty] | Federally-Regulated Consumer Product | 07/15/2020 | 10097137 | 04/21/2021
Nordyne, LLC | ONYX | FG7SC 120D-45D | LPG | Induced Draft | True | False | 1 | False | Up |  | None | Condensing | Single-Stage |  | 1 | Standard |  | 120000 | 110000 |  |  | 100000 | 1162 | 92.1 | [9 empty] | Federally-Regulated Consumer Product | 04/07/2021 | 10025023 | 04/21/2021
Nordyne, LLC | ONYX | KG7SA 045*-23A* | LPG | Induced Draft | True | False | 1 | False | Up |  | None | Non-Condensing | Single-Stage |  | 0.33 | Standard |  | 45000 | 35000 |  |  | 38000 | 515 | 80 | [9 empty] | Federally-Regulated Consumer Product | 04/07/2021 | 10025075 | 04/21/2021
Nordyne, LLC | ONYX | FG7SC 120D-45D | LPG | Induced Draft | True | False | 1 | False | Horizontal |  | None | Condensing | Single-Stage |  | 1 | Standard |  | 120000 | 110000 |  |  | 100000 | 1162 | 92.1 | [9 empty] | Federally-Regulated Consumer Product | 04/07/2021 | 10025023 | 04/21/2021
Nordyne, LLC | ONYX | FG7SM 118D-45D* | Natural Gas | Induced Draft | True | False | 1 | False | Down |  | None | Condensing | Single-Stage |  | 1 | Standard |  | 118000 | 112000 |  |  | 113000 | 1539 | 95 | [9 empty] | Federally-Regulated Consumer Product | 04/07/2021 | 10097197 | 04/21/2021
Nordyne, LLC | ONYX | FG7SD 108D-45D* | Natural Gas | Induced Draft | True | False | 1 | False | Up |  | None | Condensing | Single-Stage |  | 1 | Standard |  | 108000 | 102000 |  |  | 96000 | 1413 | 95 | [9 empty] | Federally-Regulated Consumer Product | 07/15/2020 | 10097142 | 04/21/2021
Nordyne, LLC | ONYX | FG7SA 126*-45D* | Natural Gas | Induced Draft | True | False | 1 | False | Horizontal |  | None | Non-Condensing | Single-Stage |  | 1 | Standard |  | 126000 | 100000 |  |  | 113000 | 1700 | 80 | [9 empty] | Federally-Regulated Consumer Product | 04/07/2021 | 10025074 | 04/21/2021
Nordyne, LLC | ONYX | FG7SC 072D-24B* | Natural Gas | Induced Draft | True | False | 1 | False | Horizontal |  | None | Condensing | Single-Stage |  | 0.5 | Standard |  | 72000 | 66000 |  |  | 66000 | 858 | 92.1 | [9 empty] | Federally-Regulated Consumer Product | 07/15/2020 | 10097097 | 04/21/2021
Nordyne, LLC | ONYX | FG7SC 120D-45D* | LPG | Induced Draft | True | False | 1 | False | Up |  | None | Condensing | Single-Stage |  | 1 | Standard |  | 120000 | 110000 |  |  | 100000 | 1162 | 92.1 | [9 empty] | Federally-Regulated Consumer Product | 07/15/2020 | 10097117 | 04/21/2021
Nordyne, LLC | ONYX | FG7SL 054D-24B | LPG | Induced Draft | True | False | 1 | False | Down |  | None | Condensing | Single-Stage |  | 0.5 | Standard |  | 54000 | 49000 |  |  | 49000 | 708 | 92.1 | [9 empty] | Federally-Regulated Consumer Product | 04/07/2021 | 10025035 | 04/21/2021
Nordyne, LLC | ONYX | FG7SA 090*-35C | Natural Gas | Induced Draft | True | False | 1 | False | Horizontal |  | None | Non-Condensing | Single-Stage |  | 0.5 | Standard |  | 90000 | 72000 |  |  | 76000 | 999 | 80 | [9 empty] | Federally-Regulated Consumer Product | 04/07/2021 | 10025014 | 04/21/2021
Nordyne, LLC | ONYX | FG7SA 072*-35C* | Natural Gas | Induced Draft | True | False | 1 | False | Up |  | None | Non-Condensing | Single-Stage |  | 0.5 | Standard |  | 72000 | 57000 |  |  | 57000 | 700 | 80 | [9 empty] | Federally-Regulated Consumer Product | 04/07/2021 | 10025070 | 04/21/2021
Nordyne, LLC | ONYX | DF6SF-X24K080CB | LPG | Induced Draft | True | True | 1 | False | Down |  | None | Non-Condensing | Two-Stage Modulating |  | 0.13 | Standard |  | 80000 | 64000 |  |  | 75000 | 311 | 81 | [9 empty] | Federally-Regulated Consumer Product | 04/07/2021 | 10025113 | 04/21/2021
Nordyne, LLC | ONYX | FG7SK 126*-45D* | LPG | Induced Draft | True | False | 1 | False | Down |  | None | Non-Condensing | Single-Stage |  | 1 | Standard |  | 126000 | 100000 |  |  | 114000 | 1442 | 80 | [9 empty] | Federally-Regulated Consumer Product | 04/07/2021 | 10097160 | 04/21/2021
Nordyne, LLC | ONYX | FG7SC 120D-45D | Natural Gas | Induced Draft | True | False | 1 | False | Horizontal |  | None | Condensing | Single-Stage |  | 1 | Standard |  | 120000 | 110000 |  |  | 100000 | 1162 | 92.1 | [9 empty] | Federally-Regulated Consumer Product | 04/07/2021 | 10025023 | 04/21/2021
Nordyne, LLC | ONYX | FG7SC 120D-45D | Natural Gas | Induced Draft | True | False | 1 | False | Up |  | None | Condensing | Single-Stage |  | 1 | Standard |  | 120000 | 110000 |  |  | 100000 | 1162 | 92.1 | [9 empty] | Federally-Regulated Consumer Product | 04/07/2021 | 10025023 | 04/21/2021
Nordyne, LLC | ONYX | FG7SL 120D-45D* | Natural Gas | Induced Draft | True | False | 1 | False | Down |  | None | Condensing | Single-Stage |  | 1 | Standard |  | 120000 | 110000 |  |  | 100000 | 1182 | 92.1 | [9 empty] | Federally-Regulated Consumer Product | 04/07/2021 | 10097177 | 04/21/2021
Nordyne, LLC | ONYX | FG7SA 126*-45D* | LPG | Induced Draft | True | False | 1 | False | Up |  | None | Non-Condensing | Single-Stage |  | 1 | Standard |  | 126000 | 100000 |  |  | 113000 | 1700 | 80 | [9 empty] | Federally-Regulated Consumer Product | 04/07/2021 | 10025074 | 04/21/2021
Nordyne, LLC | ONYX | FG7SK 072*-24B | Natural Gas | Induced Draft | True | False | 1 | False | Down |  | None | Non-Condensing | Single-Stage |  | 0.5 | Standard |  | 72000 | 57000 |  |  | 56000 | 792 | 80 | [9 empty] | Federally-Regulated Consumer Product | 04/07/2021 | 10025031 | 04/21/2021
Nordyne, LLC | ONYX | KG7SA 072*-35C* | Natural Gas | Induced Draft | True | False | 1 | False | Horizontal |  | None | Non-Condensing | Single-Stage |  | 0.5 | Standard |  | 72000 | 57000 |  |  | 57000 | 700 | 80 | [9 empty] | Federally-Regulated Consumer Product | 04/07/2021 | 10025078 | 04/21/2021
Nordyne, LLC | ONYX | FG7SC 120D-45D* | LPG | Induced Draft | True | False | 1 | False | Horizontal |  | None | Condensing | Single-Stage |  | 1 | Standard |  | 120000 | 110000 |  |  | 100000 | 1162 | 92.1 | [9 empty] | Federally-Regulated Consumer Product | 07/15/2020 | 10097117 | 04/21/2021
Nordyne, LLC | ONYX | FG7SD 108D-45D* | Natural Gas | Induced Draft | True | False | 1 | False | Horizontal |  | None | Condensing | Single-Stage |  | 1 | Standard |  | 108000 | 102000 |  |  | 96000 | 1413 | 95 | [9 empty] | Federally-Regulated Consumer Product | 07/15/2020 | 10097142 | 04/21/2021
Nordyne, LLC | ONYX | FG7SK 054*-23A* | Natural Gas | Induced Draft | True | False | 1 | False | Down |  | None | Non-Condensing | Single-Stage |  | 0.33 | Standard |  | 54000 | 42000 |  |  | 38000 | 451 | 80 | [9 empty] | Federally-Regulated Consumer Product | 04/07/2021 | 10097152 | 04/21/2021
Nordyne, LLC | ONYX | FG7SA 108*-35C* | Natural Gas | Induced Draft | True | False | 1 | False | Up |  | None | Non-Condensing | Single-Stage |  | 1 | Standard |  | 108000 | 86000 |  |  | 94000 | 1501 | 80 | [9 empty] | Federally-Regulated Consumer Product | 04/07/2021 | 10025073 | 04/21/2021
Nordyne, LLC | ONYX | FG7SK 072*-24B | LPG | Induced Draft | True | False | 1 | False | Down |  | None | Non-Condensing | Single-Stage |  | 0.5 | Standard |  | 72000 | 57000 |  |  | 56000 | 792 | 80 | [9 empty] | Federally-Regulated Consumer Product | 04/07/2021 | 10025031 | 04/21/2021
Nordyne, LLC | ONYX | FG7SL 072D-24B | Natural Gas | Induced Draft | True | False | 1 | False | Down |  | None | Condensing | Single-Stage |  | 0.5 | Standard |  | 72000 | 66000 |  |  | 66000 | 826 | 92.1 | [9 empty] | Federally-Regulated Consumer Product | 04/07/2021 | 10025036 | 04/21/2021
Nordyne, LLC | ONYX | FG7SD 090D-35C* | Natural Gas | Induced Draft | True | False | 1 | False | Horizontal |  | None | Condensing | Single-Stage |  | 1 | Standard |  | 90000 | 85000 |  |  | 80000 | 1216 | 95 | [9 empty] | Federally-Regulated Consumer Product | 07/15/2020 | 10097137 | 04/21/2021
Nordyne, LLC | ONYX | KG7SA 072*-24B* | Natural Gas | Induced Draft | True | False | 1 | False | Up |  | None | Non-Condensing | Single-Stage |  | 0.5 | Standard |  | 72000 | 57000 |  |  | 57000 | 781 | 80 | [9 empty] | Federally-Regulated Consumer Product | 04/07/2021 | 10025077 | 04/21/2021
Nordyne, LLC | ONYX | FG7SA 108*-35C* | LPG | Induced Draft | True | False | 1 | False | Horizontal |  | None | Non-Condensing | Single-Stage |  | 1 | Standard |  | 108000 | 86000 |  |  | 94000 | 1501 | 80 | [9 empty] | Federally-Regulated Consumer Product | 04/07/2021 | 10025073 | 04/21/2021
Nordyne, LLC | ONYX | FG7SD 108D-45D | LPG | Induced Draft | True | False | 1 | False | Horizontal |  | None | Condensing | Single-Stage |  | 1 | Standard |  | 108000 | 102000 |  |  | 96000 | 1413 | 95 | [9 empty] | Federally-Regulated Consumer Product | 04/07/2021 | 10025028 | 04/21/2021
Nordyne, LLC | ONYX | FG7SA 126*-45D* | Natural Gas | Induced Draft | True | False | 1 | False | Up |  | None | Non-Condensing | Single-Stage |  | 1 | Standard |  | 126000 | 100000 |  |  | 113000 | 1700 | 80 | [9 empty] | Federally-Regulated Consumer Product | 04/07/2021 | 10025074 | 04/21/2021
Nordyne, LLC | ONYX | DF6SF-X24K080CB | Natural Gas | Induced Draft | True | True | 1 | False | Horizontal |  | None | Non-Condensing | Two-Stage Modulating |  | 0.13 | Standard |  | 80000 | 64000 |  |  | 75000 | 311 | 81 | [9 empty] | Federally-Regulated Consumer Product | 04/07/2021 | 10025113 | 04/21/2021
Nordyne, LLC | ONYX | FG7SA 090*-35C | Natural Gas | Induced Draft | True | False | 1 | False | Up |  | None | Non-Condensing | Single-Stage |  | 0.5 | Standard |  | 90000 | 72000 |  |  | 76000 | 999 | 80 | [9 empty] | Federally-Regulated Consumer Product | 04/07/2021 | 10025014 | 04/21/2021
Nordyne, LLC | ONYX | KG7SA 072*-24B* | LPG | Induced Draft | True | False | 1 | False | Up |  | None | Non-Condensing | Single-Stage |  | 0.5 | Standard |  | 72000 | 57000 |  |  | 57000 | 781 | 80 | [9 empty] | Federally-Regulated Consumer Product | 04/07/2021 | 10025077 | 04/21/2021
Nordyne, LLC | ONYX | FG7SA 072*-35C* | Natural Gas | Induced Draft | True | False | 1 | False | Horizontal |  | None | Non-Condensing | Single-Stage |  | 0.5 | Standard |  | 72000 | 57000 |  |  | 57000 | 700 | 80 | [9 empty] | Federally-Regulated Consumer Product | 04/07/2021 | 10025070 | 04/21/2021
Nordyne, LLC | ONYX | FG7TC 060*-*B* | Natural Gas | Induced Draft | True | False | 1 | False | Up |  | None | Condensing | Two-Stage Modulating |  | 0.5 | Premium |  | 60000 | 57000 |  |  | 48000 | 189 | 95.1 | [9 empty] | Federally-Regulated Consumer Product | 04/07/2021 | 10025049 | 04/21/2021
Nordyne, LLC | ONYX | KG7SK 054*-23A* | LPG | Induced Draft | True | False | 1 | False | Down |  | None | Non-Condensing | Single-Stage |  | 0.33 | Standard |  | 54000 | 42000 |  |  | 38000 | 451 | 80 | [9 empty] | Federally-Regulated Consumer Product | 04/07/2021 | 10025062 | 04/21/2021
Nordyne, LLC | ONYX | FG7TA120*-*C1* | Natural Gas | Induced Draft | True | False | 1 | False | Up |  | None | Non-Condensing | Two-Stage Modulating |  | 0.75 | Premium |  | 120000 | 95000 |  |  | 115000 | 451 | 80 | [9 empty] | Federally-Regulated Consumer Product | 04/07/2021 | 10025047 | 04/21/2021
Nordyne, LLC | ONYX | FG7SL 054D-24B* | Natural Gas | Induced Draft | True | False | 1 | False | Down |  | None | Condensing | Single-Stage |  | 0.5 | Standard |  | 54000 | 49000 |  |  | 49000 | 708 | 92.1 | [9 empty] | Federally-Regulated Consumer Product | 04/07/2021 | 10097162 | 04/21/2021
Nordyne, LLC | ONYX | KG7SA 090*-35C* | LPG | Induced Draft | True | False | 1 | False | Horizontal |  | None | Non-Condensing | Single-Stage |  | 0.5 | Standard |  | 90000 | 72000 |  |  | 76000 | 999 | 80 | [9 empty] | Federally-Regulated Consumer Product | 04/07/2021 | 10025080 | 04/21/2021
Nordyne, LLC | ONYX | FG7TA120*-*C1* | Natural Gas | Induced Draft | True | False | 1 | False | Horizontal |  | None | Non-Condensing | Two-Stage Modulating |  | 0.75 | Premium |  | 120000 | 95000 |  |  | 115000 | 451 | 80 | [9 empty] | Federally-Regulated Consumer Product | 04/07/2021 | 10025047 | 04/21/2021
Nordyne, LLC | ONYX | FG7SC 108D-45D* | LPG | Induced Draft | True | False | 1 | False | Up |  | None | Condensing | Single-Stage |  | 1 | Standard |  | 108000 | 99000 |  |  | 99000 | 1450 | 92.1 | [9 empty] | Federally-Regulated Consumer Product | 07/15/2020 | 10097112 | 04/21/2021
Nordyne, LLC | ONYX | FG7SK 054*-23A | LPG | Induced Draft | True | False | 1 | False | Down |  | None | Non-Condensing | Single-Stage |  | 0.33 | Standard |  | 54000 | 42000 |  |  | 38000 | 451 | 80 | [9 empty] | Federally-Regulated Consumer Product | 04/07/2021 | 10025030 | 04/21/2021
Nordyne, LLC | ONYX | FG7TC 060*-24B* | LPG | Induced Draft | True | False | 1 | False | Up |  | None | Condensing | Two-Stage Modulating |  | 0.5 | Premium |  | 60000 | 57000 |  |  | 48000 | 189 | 95.1 | [9 empty] | Federally-Regulated Consumer Product | 04/07/2021 | 10025100 | 04/21/2021
Nordyne, LLC | ONYX | KG7SA 090*-35C* | Natural Gas | Induced Draft | True | False | 1 | False | Horizontal |  | None | Non-Condensing | Single-Stage |  | 0.5 | Standard |  | 90000 | 72000 |  |  | 76000 | 999 | 80 | [9 empty] | Federally-Regulated Consumer Product | 04/07/2021 | 10025080 | 04/21/2021
Nordyne, LLC | ONYX | FG7SA 108*-35C | Natural Gas | Induced Draft | True | False | 1 | False | Horizontal |  | None | Non-Condensing | Single-Stage |  | 1 | Standard |  | 108000 | 86000 |  |  | 94000 | 1501 | 80 | [9 empty] | Federally-Regulated Consumer Product | 04/07/2021 | 10025015 | 04/21/2021
Nordyne, LLC | ONYX | KG7SA 090*-24B* | LPG | Induced Draft | True | False | 1 | False | Horizontal |  | None | Non-Condensing | Single-Stage |  | 0.5 | Standard |  | 90000 | 72000 |  |  | 76000 | 989 | 80 | [9 empty] | Federally-Regulated Consumer Product | 04/07/2021 | 10025079 | 04/21/2021
Nordyne, LLC | ONYX | FG7SC 108D-45D* | Natural Gas | Induced Draft | True | False | 1 | False | Horizontal |  | None | Condensing | Single-Stage |  | 1 | Standard |  | 108000 | 99000 |  |  | 99000 | 1450 | 92.1 | [9 empty] | Federally-Regulated Consumer Product | 07/15/2020 | 10097112 | 04/21/2021
Nordyne, LLC | ONYX | FG7TA080*-*B1* | LPG | Induced Draft | True | False | 1 | False | Horizontal |  | None | Non-Condensing | Two-Stage Modulating |  | 0.5 | Premium |  | 80000 | 64000 |  |  | 75000 | 300 | 80 | [9 empty] | Federally-Regulated Consumer Product | 04/07/2021 | 10025044 | 04/21/2021
Nordyne, LLC | ONYX | FG7SA 126*-45D | Natural Gas | Induced Draft | True | False | 1 | False | Horizontal |  | None | Non-Condensing | Single-Stage |  | 1 | Standard |  | 126000 | 100000 |  |  | 113000 | 1700 | 80 | [9 empty] | Federally-Regulated Consumer Product | 04/07/2021 | 10025016 | 04/21/2021
Nordyne, LLC | ONYX | FG7SD 090D-35C | Natural Gas | Induced Draft | True | False | 1 | False | Up |  | None | Condensing | Single-Stage |  | 1 | Standard |  | 90000 | 85000 |  |  | 80000 | 1216 | 95 | [9 empty] | Federally-Regulated Consumer Product | 04/07/2021 | 10025027 | 04/21/2021
Nordyne, LLC | ONYX | FG7SD 120D-45D | LPG | Induced Draft | True | False | 1 | False | Horizontal |  | None | Condensing | Single-Stage |  | 1 | Standard |  | 120000 | 114000 |  |  | 113000 | 1502 | 95 | [9 empty] | Federally-Regulated Consumer Product | 04/07/2021 | 10025029 | 04/21/2021
Nordyne, LLC | ONYX | KG7SK 126*-45D* | LPG | Induced Draft | True | False | 1 | False | Down |  | None | Non-Condensing | Single-Stage |  | 1 | Standard |  | 126000 | 100000 |  |  | 114000 | 1442 | 80 | [9 empty] | Federally-Regulated Consumer Product | 04/07/2021 | 10025066 | 04/21/2021
Nordyne, LLC | ONYX | FG7TC 060*-24B* | Natural Gas | Induced Draft | True | False | 1 | False | Horizontal |  | None | Condensing | Two-Stage Modulating |  | 0.5 | Premium |  | 60000 | 57000 |  |  | 48000 | 189 | 95.1 | [9 empty] | Federally-Regulated Consumer Product | 04/07/2021 | 10025100 | 04/21/2021
Nordyne, LLC | ONYX | FG7TC 060*-24B* | Natural Gas | Induced Draft | True | False | 1 | False | Up |  | None | Condensing | Two-Stage Modulating |  | 0.5 | Premium |  | 60000 | 57000 |  |  | 48000 | 189 | 95.1 | [9 empty] | Federally-Regulated Consumer Product | 04/07/2021 | 10025100 | 04/21/2021
Nordyne, LLC | ONYX | FG7TA080*-*B1* | Natural Gas | Induced Draft | True | False | 1 | False | Horizontal |  | None | Non-Condensing | Two-Stage Modulating |  | 0.5 | Premium |  | 80000 | 64000 |  |  | 75000 | 300 | 80 | [9 empty] | Federally-Regulated Consumer Product | 04/07/2021 | 10025044 | 04/21/2021
Nordyne, LLC | ONYX | FG7SA 126*-45D | LPG | Induced Draft | True | False | 1 | False | Up |  | None | Non-Condensing | Single-Stage |  | 1 | Standard |  | 126000 | 100000 |  |  | 113000 | 1700 | 80 | [9 empty] | Federally-Regulated Consumer Product | 04/07/2021 | 10025016 | 04/21/2021
Nordyne, LLC | ONYX | KG7SA 090*-24B* | Natural Gas | Induced Draft | True | False | 1 | False | Horizontal |  | None | Non-Condensing | Single-Stage |  | 0.5 | Standard |  | 90000 | 72000 |  |  | 76000 | 989 | 80 | [9 empty] | Federally-Regulated Consumer Product | 04/07/2021 | 10025079 | 04/21/2021
Nordyne, LLC | ONYX | FG7SA 126*-45D | Natural Gas | Induced Draft | True | False | 1 | False | Up |  | None | Non-Condensing | Single-Stage |  | 1 | Standard |  | 126000 | 100000 |  |  | 113000 | 1700 | 80 | [9 empty] | Federally-Regulated Consumer Product | 04/07/2021 | 10025016 | 04/21/2021
Nordyne, LLC | ONYX | FG7TC 080*-35C* | Natural Gas | Induced Draft | True | False | 1 | False | Horizontal |  | None | Condensing | Two-Stage Modulating |  | 0.75 | Premium |  | 80000 | 76000 |  |  | 65000 | 214 | 95.1 | [9 empty] | Federally-Regulated Consumer Product | 04/07/2021 | 10025101 | 04/21/2021
Nordyne, LLC | ONYX | FG7TA080*-*B1* | LPG | Induced Draft | True | False | 1 | False | Up |  | None | Non-Condensing | Two-Stage Modulating |  | 0.5 | Premium |  | 80000 | 64000 |  |  | 75000 | 300 | 80 | [9 empty] | Federally-Regulated Consumer Product | 04/07/2021 | 10025044 | 04/21/2021
Nordyne, LLC | ONYX | FG7TA060*-*A1* | Natural Gas | Induced Draft | True | False | 1 | False | Up |  | None | Non-Condensing | Two-Stage Modulating |  | 0.5 | Premium |  | 60000 | 47000 |  |  | 55000 | 294 | 80 | [9 empty] | Federally-Regulated Consumer Product | 04/07/2021 | 10025043 | 04/21/2021
Nordyne, LLC | ONYX | FG7TC 060*-24B* | LPG | Induced Draft | True | False | 1 | False | Horizontal |  | None | Condensing | Two-Stage Modulating |  | 0.5 | Premium |  | 60000 | 57000 |  |  | 48000 | 189 | 95.1 | [9 empty] | Federally-Regulated Consumer Product | 04/07/2021 | 10025100 | 04/21/2021
Nordyne, LLC | ONYX | FG7SC 038D-23A* | Natural Gas | Induced Draft | True | False | 1 | False | Up |  | None | Condensing | Single-Stage |  | 0.33 | Standard |  | 38000 | 35000 |  |  | 33000 | 472 | 92.1 | [9 empty] | Federally-Regulated Consumer Product | 07/15/2020 | 10097087 | 04/21/2021
Nordyne, LLC | ONYX | FG7SD 090D-35C | LPG | Induced Draft | True | False | 1 | False | Horizontal |  | None | Condensing | Single-Stage |  | 1 | Standard |  | 90000 | 85000 |  |  | 80000 | 1216 | 95 | [9 empty] | Federally-Regulated Consumer Product | 04/07/2021 | 10025027 | 04/21/2021
Nordyne, LLC | ONYX | FG7TA140*-*D1* | Natural Gas | Induced Draft | True | False | 1 | False | Horizontal |  | None | Non-Condensing | Two-Stage Modulating |  | 1 | Premium |  | 140000 | 111000 |  |  | 136000 | 449 | 80 | [9 empty] | Federally-Regulated Consumer Product | 04/07/2021 | 10025048 | 04/21/2021
Nordyne, LLC | ONYX | FG7SC 038D-23A* | LPG | Induced Draft | True | False | 1 | False | Up |  | None | Condensing | Single-Stage |  | 0.33 | Standard |  | 38000 | 35000 |  |  | 33000 | 472 | 92.1 | [9 empty] | Federally-Regulated Consumer Product | 07/15/2020 | 10097087 | 04/21/2021
Nordyne, LLC | ONYX | FG7TC 080*-35C* | LPG | Induced Draft | True | False | 1 | False | Horizontal |  | None | Condensing | Two-Stage Modulating |  | 0.75 | Premium |  | 80000 | 76000 |  |  | 65000 | 214 | 95.1 | [9 empty] | Federally-Regulated Consumer Product | 04/07/2021 | 10025101 | 04/21/2021
Nordyne, LLC | ONYX | FG7TC 120*-*D* | Natural Gas | Induced Draft | True | False | 1 | False | Horizontal |  | None | Condensing | Two-Stage Modulating |  | 1 | Premium |  | 120000 | 114000 |  |  | 113000 | 452 | 95.1 | [9 empty] | Federally-Regulated Consumer Product | 04/07/2021 | 10025051 | 04/21/2021
Nordyne, LLC | ONYX | FG7SA 108*-35C | Natural Gas | Induced Draft | True | False | 1 | False | Up |  | None | Non-Condensing | Single-Stage |  | 1 | Standard |  | 108000 | 86000 |  |  | 94000 | 1501 | 80 | [9 empty] | Federally-Regulated Consumer Product | 04/07/2021 | 10025015 | 04/21/2021
Nordyne, LLC | ONYX | FG7SK 108*-35C* | Natural Gas | Induced Draft | True | False | 1 | False | Down |  | None | Non-Condensing | Single-Stage |  | 1 | Standard |  | 108000 | 86000 |  |  | 94000 | 1352 | 80 | [9 empty] | Federally-Regulated Consumer Product | 04/07/2021 | 10097158 | 04/21/2021
Nordyne, LLC | ONYX | FG7TC 080*-*C* | LPG | Induced Draft | True | False | 1 | False | Up |  | None | Condensing | Two-Stage Modulating |  | 0.75 | Premium |  | 80000 | 76000 |  |  | 65000 | 214 | 95.1 | [9 empty] | Federally-Regulated Consumer Product | 04/07/2021 | 10025050 | 04/21/2021
Nordyne, LLC | ONYX | FG7SL 054D-24B* | LPG | Induced Draft | True | False | 1 | False | Down |  | None | Condensing | Single-Stage |  | 0.5 | Standard |  | 54000 | 49000 |  |  | 49000 | 708 | 92.1 | [9 empty] | Federally-Regulated Consumer Product | 04/07/2021 | 10097162 | 04/21/2021
Nordyne, LLC | ONYX | FG7SA 126*-45D | LPG | Induced Draft | True | False | 1 | False | Horizontal |  | None | Non-Condensing | Single-Stage |  | 1 | Standard |  | 126000 | 100000 |  |  | 113000 | 1700 | 80 | [9 empty] | Federally-Regulated Consumer Product | 04/07/2021 | 10025016 | 04/21/2021
Nordyne, LLC | ONYX | FG7SA 072*-35C* | LPG | Induced Draft | True | False | 1 | False | Up |  | None | Non-Condensing | Single-Stage |  | 0.5 | Standard |  | 72000 | 57000 |  |  | 57000 | 700 | 80 | [9 empty] | Federally-Regulated Consumer Product | 04/07/2021 | 10025070 | 04/21/2021
Nordyne, LLC | ONYX | KG7SK 108*-35C* | Natural Gas | Induced Draft | True | False | 1 | False | Down |  | None | Non-Condensing | Single-Stage |  | 1 | Standard |  | 108000 | 86000 |  |  | 94000 | 1352 | 80 | [9 empty] | Federally-Regulated Consumer Product | 04/07/2021 | 10025065 | 04/21/2021
Nordyne, LLC | ONYX | FG7TA080*-*B1* | Natural Gas | Induced Draft | True | False | 1 | False | Up |  | None | Non-Condensing | Two-Stage Modulating |  | 0.5 | Premium |  | 80000 | 64000 |  |  | 75000 | 300 | 80 | [9 empty] | Federally-Regulated Consumer Product | 04/07/2021 | 10025044 | 04/21/2021
Nordyne, LLC | ONYX | KG7SA 090*-35C* | Natural Gas | Induced Draft | True | False | 1 | False | Up |  | None | Non-Condensing | Single-Stage |  | 0.5 | Standard |  | 90000 | 72000 |  |  | 76000 | 999 | 80 | [9 empty] | Federally-Regulated Consumer Product | 04/07/2021 | 10025080 | 04/21/2021
Nordyne, LLC | ONYX | FG7TA060*-*A1* | LPG | Induced Draft | True | False | 1 | False | Horizontal |  | None | Non-Condensing | Two-Stage Modulating |  | 0.5 | Premium |  | 60000 | 47000 |  |  | 55000 | 294 | 80 | [9 empty] | Federally-Regulated Consumer Product | 04/07/2021 | 10025043 | 04/21/2021
Nordyne, LLC | ONYX | FG7TK060*-*A1* | LPG | Induced Draft | True | False | 1 | False | Down |  | None | Non-Condensing | Two-Stage Modulating |  | 0.5 | Premium |  | 60000 | 48000 |  |  | 56000 | 275 | 80 | [9 empty] | Federally-Regulated Consumer Product | 04/07/2021 | 10025052 | 04/21/2021
Nordyne, LLC | ONYX | FG7SC 090D-35C* | Natural Gas | Induced Draft | True | False | 1 | False | Horizontal |  | None | Condensing | Single-Stage |  | 0.5 | Standard |  | 90000 | 82000 |  |  | 82000 | 1309 | 92.1 | [9 empty] | Federally-Regulated Consumer Product | 07/15/2020 | 10097107 | 04/21/2021
Nordyne, LLC | ONYX | FG7SL 090D-35C* | LPG | Induced Draft | True | False | 1 | False | Down |  | None | Condensing | Single-Stage |  | 1 | Standard |  | 90000 | 83000 |  |  | 83000 | 998 | 92.1 | [9 empty] | Federally-Regulated Consumer Product | 04/07/2021 | 10097172 | 04/21/2021
Nordyne, LLC | ONYX | FG7SC 038D-23A* | LPG | Induced Draft | True | False | 1 | False | Horizontal |  | None | Condensing | Single-Stage |  | 0.33 | Standard |  | 38000 | 35000 |  |  | 33000 | 472 | 92.1 | [9 empty] | Federally-Regulated Consumer Product | 07/15/2020 | 10097087 | 04/21/2021
Nordyne, LLC | ONYX | KG7SK 054*-23A* | Natural Gas | Induced Draft | True | False | 1 | False | Down |  | None | Non-Condensing | Single-Stage |  | 0.33 | Standard |  | 54000 | 42000 |  |  | 38000 | 451 | 80 | [9 empty] | Federally-Regulated Consumer Product | 04/07/2021 | 10025062 | 04/21/2021
Nordyne, LLC | ONYX | FG7SC 090D-35C* | LPG | Induced Draft | True | False | 1 | False | Horizontal |  | None | Condensing | Single-Stage |  | 0.5 | Standard |  | 90000 | 82000 |  |  | 82000 | 1309 | 92.1 | [9 empty] | Federally-Regulated Consumer Product | 07/15/2020 | 10097107 | 04/21/2021
Nordyne, LLC | ONYX | FG7TA140*-*D1* | Natural Gas | Induced Draft | True | False | 1 | False | Up |  | None | Non-Condensing | Two-Stage Modulating |  | 1 | Premium |  | 140000 | 111000 |  |  | 136000 | 449 | 80 | [9 empty] | Federally-Regulated Consumer Product | 04/07/2021 | 10025048 | 04/21/2021
Nordyne, LLC | ONYX | FG7SA 108*-35C | LPG | Induced Draft | True | False | 1 | False | Up |  | None | Non-Condensing | Single-Stage |  | 1 | Standard |  | 108000 | 86000 |  |  | 94000 | 1501 | 80 | [9 empty] | Federally-Regulated Consumer Product | 04/07/2021 | 10025015 | 04/21/2021
Nordyne, LLC | ONYX | FG7TA060*-*A1* | LPG | Induced Draft | True | False | 1 | False | Up |  | None | Non-Condensing | Two-Stage Modulating |  | 0.5 | Premium |  | 60000 | 47000 |  |  | 55000 | 294 | 80 | [9 empty] | Federally-Regulated Consumer Product | 04/07/2021 | 10025043 | 04/21/2021
Nordyne, LLC | ONYX | FG7TC 120*-*D* | LPG | Induced Draft | True | False | 1 | False | Up |  | None | Condensing | Two-Stage Modulating |  | 1 | Premium |  | 120000 | 114000 |  |  | 113000 | 452 | 95.1 | [9 empty] | Federally-Regulated Consumer Product | 04/07/2021 | 10025051 | 04/21/2021
Nordyne, LLC | ONYX | FG7TA120*-*C1* | LPG | Induced Draft | True | False | 1 | False | Horizontal |  | None | Non-Condensing | Two-Stage Modulating |  | 0.75 | Premium |  | 120000 | 95000 |  |  | 115000 | 451 | 80 | [9 empty] | Federally-Regulated Consumer Product | 04/07/2021 | 10025047 | 04/21/2021
Nordyne, LLC | ONYX | FG7SD 120D-45D | Natural Gas | Induced Draft | True | False | 1 | False | Up |  | None | Condensing | Single-Stage |  | 1 | Standard |  | 120000 | 114000 |  |  | 113000 | 1502 | 95 | [9 empty] | Federally-Regulated Consumer Product | 04/07/2021 | 10025029 | 04/21/2021
Nordyne, LLC | ONYX | FG7SC 090D-35C* | Natural Gas | Induced Draft | True | False | 1 | False | Up |  | None | Condensing | Single-Stage |  | 0.5 | Standard |  | 90000 | 82000 |  |  | 82000 | 1309 | 92.1 | [9 empty] | Federally-Regulated Consumer Product | 07/15/2020 | 10097107 | 04/21/2021
Nordyne, LLC | ONYX | KG7SA 090*-24B* | LPG | Induced Draft | True | False | 1 | False | Up |  | None | Non-Condensing | Single-Stage |  | 0.5 | Standard |  | 90000 | 72000 |  |  | 76000 | 989 | 80 | [9 empty] | Federally-Regulated Consumer Product | 04/07/2021 | 10025079 | 04/21/2021
Nordyne, LLC | ONYX | FG7SL 090D-35C* | Natural Gas | Induced Draft | True | False | 1 | False | Down |  | None | Condensing | Single-Stage |  | 1 | Standard |  | 90000 | 83000 |  |  | 83000 | 998 | 92.1 | [9 empty] | Federally-Regulated Consumer Product | 04/07/2021 | 10097172 | 04/21/2021
Nordyne, LLC | ONYX | FG7SK 108*-35C* | LPG | Induced Draft | True | False | 1 | False | Down |  | None | Non-Condensing | Single-Stage |  | 1 | Standard |  | 108000 | 86000 |  |  | 94000 | 1352 | 80 | [9 empty] | Federally-Regulated Consumer Product | 04/07/2021 | 10097158 | 04/21/2021
Nordyne, LLC | ONYX | KG7SK 126*-45D* | Natural Gas | Induced Draft | True | False | 1 | False | Down |  | None | Non-Condensing | Single-Stage |  | 1 | Standard |  | 126000 | 100000 |  |  | 114000 | 1442 | 80 | [9 empty] | Federally-Regulated Consumer Product | 04/07/2021 | 10025066 | 04/21/2021
Nordyne, LLC | ONYX | FG7SK 054*-23A | Natural Gas | Induced Draft | True | False | 1 | False | Down |  | None | Non-Condensing | Single-Stage |  | 0.33 | Standard |  | 54000 | 42000 |  |  | 38000 | 451 | 80 | [9 empty] | Federally-Regulated Consumer Product | 04/07/2021 | 10025030 | 04/21/2021
Nordyne, LLC | ONYX | FG7TK060*-*A1* | Natural Gas | Induced Draft | True | False | 1 | False | Down |  | None | Non-Condensing | Two-Stage Modulating |  | 0.5 | Premium |  | 60000 | 48000 |  |  | 56000 | 275 | 80 | [9 empty] | Federally-Regulated Consumer Product | 04/07/2021 | 10025052 | 04/21/2021
Nordyne, LLC | ONYX | FG7TA060*-*A1* | Natural Gas | Induced Draft | True | False | 1 | False | Horizontal |  | None | Non-Condensing | Two-Stage Modulating |  | 0.5 | Premium |  | 60000 | 47000 |  |  | 55000 | 294 | 80 | [9 empty] | Federally-Regulated Consumer Product | 04/07/2021 | 10025043 | 04/21/2021
Nordyne, LLC | ONYX | FG7TC 120*-*D* | LPG | Induced Draft | True | False | 1 | False | Horizontal |  | None | Condensing | Two-Stage Modulating |  | 1 | Premium |  | 120000 | 114000 |  |  | 113000 | 452 | 95.1 | [9 empty] | Federally-Regulated Consumer Product | 04/07/2021 | 10025051 | 04/21/2021
Nordyne, LLC | ONYX | FG7SD 120D-45D | Natural Gas | Induced Draft | True | False | 1 | False | Horizontal |  | None | Condensing | Single-Stage |  | 1 | Standard |  | 120000 | 114000 |  |  | 113000 | 1502 | 95 | [9 empty] | Federally-Regulated Consumer Product | 04/07/2021 | 10025029 | 04/21/2021
Nordyne, LLC | ONYX | FG7SA 072*-35C* | LPG | Induced Draft | True | False | 1 | False | Horizontal |  | None | Non-Condensing | Single-Stage |  | 0.5 | Standard |  | 72000 | 57000 |  |  | 57000 | 700 | 80 | [9 empty] | Federally-Regulated Consumer Product | 04/07/2021 | 10025070 | 04/21/2021
Nordyne, LLC | ONYX | KG7SK 108*-35C* | LPG | Induced Draft | True | False | 1 | False | Down |  | None | Non-Condensing | Single-Stage |  | 1 | Standard |  | 108000 | 86000 |  |  | 94000 | 1352 | 80 | [9 empty] | Federally-Regulated Consumer Product | 04/07/2021 | 10025065 | 04/21/2021
Nordyne, LLC | ONYX | FG7SC 090D-35C* | LPG | Induced Draft | True | False | 1 | False | Up |  | None | Condensing | Single-Stage |  | 0.5 | Standard |  | 90000 | 82000 |  |  | 82000 | 1309 | 92.1 | [9 empty] | Federally-Regulated Consumer Product | 07/15/2020 | 10097107 | 04/21/2021
Nordyne, LLC | ONYX | FG7SD 090D-35C | Natural Gas | Induced Draft | True | False | 1 | False | Horizontal |  | None | Condensing | Single-Stage |  | 1 | Standard |  | 90000 | 85000 |  |  | 80000 | 1216 | 95 | [9 empty] | Federally-Regulated Consumer Product | 04/07/2021 | 10025027 | 04/21/2021
Nordyne, LLC | ONYX | FG7TC 120*-*D* | Natural Gas | Induced Draft | True | False | 1 | False | Up |  | None | Condensing | Two-Stage Modulating |  | 1 | Premium |  | 120000 | 114000 |  |  | 113000 | 452 | 95.1 | [9 empty] | Federally-Regulated Consumer Product | 04/07/2021 | 10025051 | 04/21/2021
Nordyne, LLC | ONYX | FG7SC 108D-45D* | LPG | Induced Draft | True | False | 1 | False | Horizontal |  | None | Condensing | Single-Stage |  | 1 | Standard |  | 108000 | 99000 |  |  | 99000 | 1450 | 92.1 | [9 empty] | Federally-Regulated Consumer Product | 07/15/2020 | 10097112 | 04/21/2021
Nordyne, LLC | ONYX | FG7TA140*-*D1* | LPG | Induced Draft | True | False | 1 | False | Up |  | None | Non-Condensing | Two-Stage Modulating |  | 1 | Premium |  | 140000 | 111000 |  |  | 136000 | 449 | 80 | [9 empty] | Federally-Regulated Consumer Product | 04/07/2021 | 10025048 | 04/21/2021
Nordyne, LLC | ONYX | FG7TC 080*-*C* | Natural Gas | Induced Draft | True | False | 1 | False | Horizontal |  | None | Condensing | Two-Stage Modulating |  | 0.75 | Premium |  | 80000 | 76000 |  |  | 65000 | 214 | 95.1 | [9 empty] | Federally-Regulated Consumer Product | 04/07/2021 | 10025050 | 04/21/2021
Nordyne, LLC | ONYX | FG7TA120*-*C1* | LPG | Induced Draft | True | False | 1 | False | Up |  | None | Non-Condensing | Two-Stage Modulating |  | 0.75 | Premium |  | 120000 | 95000 |  |  | 115000 | 451 | 80 | [9 empty] | Federally-Regulated Consumer Product | 04/07/2021 | 10025047 | 04/21/2021
Nordyne, LLC | ONYX | FG7SK 090*-24B | Natural Gas | Induced Draft | True | False | 1 | False | Down |  | None | Non-Condensing | Single-Stage |  | 0.5 | Standard |  | 90000 | 72000 |  |  | 76000 | 1001 | 80 | [9 empty] | Federally-Regulated Consumer Product | 04/07/2021 | 10025032 | 04/21/2021
Nordyne, LLC | ONYX | FG7SC 108D-45D* | Natural Gas | Induced Draft | True | False | 1 | False | Up |  | None | Condensing | Single-Stage |  | 1 | Standard |  | 108000 | 99000 |  |  | 99000 | 1450 | 92.1 | [9 empty] | Federally-Regulated Consumer Product | 07/15/2020 | 10097112 | 04/21/2021
Nordyne, LLC | ONYX | FG7SK 090*-24B | LPG | Induced Draft | True | False | 1 | False | Down |  | None | Non-Condensing | Single-Stage |  | 0.5 | Standard |  | 90000 | 72000 |  |  | 76000 | 1001 | 80 | [9 empty] | Federally-Regulated Consumer Product | 04/07/2021 | 10025032 | 04/21/2021
Nordyne, LLC | ONYX | FG7SC 038D-23A* | Natural Gas | Induced Draft | True | False | 1 | False | Horizontal |  | None | Condensing | Single-Stage |  | 0.33 | Standard |  | 38000 | 35000 |  |  | 33000 | 472 | 92.1 | [9 empty] | Federally-Regulated Consumer Product | 07/15/2020 | 10097087 | 04/21/2021
Nordyne, LLC | ONYX | FG7TC 080*-35C* | Natural Gas | Induced Draft | True | False | 1 | False | Up |  | None | Condensing | Two-Stage Modulating |  | 0.75 | Premium |  | 80000 | 76000 |  |  | 65000 | 214 | 95.1 | [9 empty] | Federally-Regulated Consumer Product | 04/07/2021 | 10025101 | 04/21/2021
Nordyne, LLC | ONYX | KG7SA 090*-24B* | Natural Gas | Induced Draft | True | False | 1 | False | Up |  | None | Non-Condensing | Single-Stage |  | 0.5 | Standard |  | 90000 | 72000 |  |  | 76000 | 989 | 80 | [9 empty] | Federally-Regulated Consumer Product | 04/07/2021 | 10025079 | 04/21/2021
Nordyne, LLC | ONYX | KG7SA 090*-35C* | LPG | Induced Draft | True | False | 1 | False | Up |  | None | Non-Condensing | Single-Stage |  | 0.5 | Standard |  | 90000 | 72000 |  |  | 76000 | 999 | 80 | [9 empty] | Federally-Regulated Consumer Product | 04/07/2021 | 10025080 | 04/21/2021
Nordyne, LLC | ONYX | FG7SA 108*-35C | LPG | Induced Draft | True | False | 1 | False | Horizontal |  | None | Non-Condensing | Single-Stage |  | 1 | Standard |  | 108000 | 86000 |  |  | 94000 | 1501 | 80 | [9 empty] | Federally-Regulated Consumer Product | 04/07/2021 | 10025015 | 04/21/2021
Nordyne, LLC | ONYX | FG7TC 080*-*C* | LPG | Induced Draft | True | False | 1 | False | Horizontal |  | None | Condensing | Two-Stage Modulating |  | 0.75 | Premium |  | 80000 | 76000 |  |  | 65000 | 214 | 95.1 | [9 empty] | Federally-Regulated Consumer Product | 04/07/2021 | 10025050 | 04/21/2021
Nordyne, LLC | ONYX | FG7TC 080*-35C* | LPG | Induced Draft | True | False | 1 | False | Up |  | None | Condensing | Two-Stage Modulating |  | 0.75 | Premium |  | 80000 | 76000 |  |  | 65000 | 214 | 95.1 | [9 empty] | Federally-Regulated Consumer Product | 04/07/2021 | 10025101 | 04/21/2021
Nordyne, LLC | ONYX | FG7TC 080*-*C* | Natural Gas | Induced Draft | True | False | 1 | False | Up |  | None | Condensing | Two-Stage Modulating |  | 0.75 | Premium |  | 80000 | 76000 |  |  | 65000 | 214 | 95.1 | [9 empty] | Federally-Regulated Consumer Product | 04/07/2021 | 10025050 | 04/21/2021
Nordyne, LLC | ONYX | FG7TA140*-*D1* | LPG | Induced Draft | True | False | 1 | False | Horizontal |  | None | Non-Condensing | Two-Stage Modulating |  | 1 | Premium |  | 140000 | 111000 |  |  | 136000 | 449 | 80 | [9 empty] | Federally-Regulated Consumer Product | 04/07/2021 | 10025048 | 04/21/2021
Nordyne, LLC | ONYX | FG7SD 120D-45D | LPG | Induced Draft | True | False | 1 | False | Up |  | None | Condensing | Single-Stage |  | 1 | Standard |  | 120000 | 114000 |  |  | 113000 | 1502 | 95 | [9 empty] | Federally-Regulated Consumer Product | 04/07/2021 | 10025029 | 04/21/2021
Nordyne, LLC | ONYX | FG7SD 090D-35C | LPG | Induced Draft | True | False | 1 | False | Up |  | None | Condensing | Single-Stage |  | 1 | Standard |  | 90000 | 85000 |  |  | 80000 | 1216 | 95 | [9 empty] | Federally-Regulated Consumer Product | 04/07/2021 | 10025027 | 04/21/2021
Nordyne, LLC | Broan | FG7TA140*-*D1* | LPG | Induced Draft | True | False | 1 | False | Horizontal |  | None | Non-Condensing | Two-Stage Modulating |  | 1 | Premium |  | 140000 | 111000 |  |  | 136000 | 449 | 80 | [9 empty] | Federally-Regulated Consumer Product | 08/26/2020 | 201703710 | 04/21/2021
Nordyne, LLC | Broan | FG7SC 072D-24B | Natural Gas | Induced Draft | True | False | 1 | False | Horizontal |  | None | Condensing | Single-Stage |  | 0.5 | Standard |  | 72000 | 66000 |  |  | 66000 | 858 | 92.1 | 78 | [8 empty] | Federally-Regulated Consumer Product | 08/26/2020 | 201703188 | 04/21/2021
Nordyne, LLC | Broan | FG7SA 090*-35C | Natural Gas | Induced Draft | True | False | 1 | False | Up |  | None | Non-Condensing | Single-Stage |  | 0.5 | Standard |  | 90000 | 72000 |  |  | 76000 | 999 | 80 | 78 | [8 empty] | Federally-Regulated Consumer Product | 08/26/2020 | 201703098 | 04/21/2021
Nordyne, LLC | Broan | FG7SC 072D-24B | LPG | Induced Draft | True | False | 1 | False | Horizontal |  | None | Condensing | Single-Stage |  | 0.5 | Standard |  | 72000 | 66000 |  |  | 66000 | 858 | 92.1 | 78 | [8 empty] | Federally-Regulated Consumer Product | 08/26/2020 | 201703188 | 04/21/2021
Nordyne, LLC | Broan | FG7SL 054D-24B | LPG | Induced Draft | True | False | 1 | False | Down |  | None | Condensing | Single-Stage |  | 0.5 | Standard |  | 54000 | 49000 |  |  | 49000 | 708 | 92.1 | [9 empty] | Federally-Regulated Consumer Product | 08/26/2020 | 201703476 | 04/21/2021
Nordyne, LLC | Broan | FG7SL 054D-24B | Natural Gas | Induced Draft | True | False | 1 | False | Down |  | None | Condensing | Single-Stage |  | 0.5 | Standard |  | 54000 | 49000 |  |  | 49000 | 708 | 92.1 | [9 empty] | Federally-Regulated Consumer Product | 08/26/2020 | 201703476 | 04/21/2021
Nordyne, LLC | Broan | FG7SC 108D-45D | Natural Gas | Induced Draft | True | False | 1 | False | Horizontal |  | None | Condensing | Single-Stage |  | 1 | Standard |  | 108000 | 99000 |  |  | 99000 | 1450 | 92.1 | 78 | [8 empty] | Federally-Regulated Consumer Product | 08/26/2020 | 201703242 | 04/21/2021
Nordyne, LLC | Broan | CMF95 072 | Natural Gas | Induced Draft | True | False | 1 | True | Down |  | None | Condensing | Single-Stage |  | 0.5 | Standard |  | 72000 | 68000 |  |  | 58000 | 787 | 95.1 | 75 | [8 empty] | Federally-Regulated Consumer Product | 08/26/2020 | 201702955 | 04/21/2021
Nordyne, LLC | Broan | FG7SK 072*-24B | Natural Gas | Induced Draft | True | False | 1 | False | Down |  | None | Non-Condensing | Single-Stage |  | 0.5 | Standard |  | 72000 | 57000 |  |  | 56000 | 792 | 80 | 78 | [8 empty] | Federally-Regulated Consumer Product | 08/26/2020 | 201703404 | 04/21/2021
Nordyne, LLC | Broan | FG7SC 072D-35C | Natural Gas | Induced Draft | True | False | 1 | False | Up |  | None | Condensing | Single-Stage |  | 0.5 | Standard |  | 72000 | 66000 |  |  | 66000 | 1054 | 92.1 | 78 | [8 empty] | Federally-Regulated Consumer Product | 08/26/2020 | 201703206 | 04/21/2021
Nordyne, LLC | Broan | FG7TK080*-*B1* | LPG | Induced Draft | True | False | 1 | False | Down |  | None | Non-Condensing | Two-Stage Modulating |  | 0.5 | Premium |  | 80000 | 64000 |  |  | 76000 | 323 | 80 | [9 empty] | Federally-Regulated Consumer Product | 08/26/2020 | 201703800 | 04/21/2021
Nordyne, LLC | Broan | FG7SA 090*-35C | LPG | Induced Draft | True | False | 1 | False | Horizontal |  | None | Non-Condensing | Single-Stage |  | 0.5 | Standard |  | 90000 | 72000 |  |  | 76000 | 999 | 80 | 78 | [8 empty] | Federally-Regulated Consumer Product | 08/26/2020 | 201703098 | 04/21/2021
Nordyne, LLC | Broan | FG7SA 090*-35C | Natural Gas | Induced Draft | True | False | 1 | False | Horizontal |  | None | Non-Condensing | Single-Stage |  | 0.5 | Standard |  | 90000 | 72000 |  |  | 76000 | 999 | 80 | 78 | [8 empty] | Federally-Regulated Consumer Product | 08/26/2020 | 201703098 | 04/21/2021
Nordyne, LLC | Broan | FG7SA 126*-45D | Natural Gas | Induced Draft | True | False | 1 | False | Horizontal |  | None | Non-Condensing | Single-Stage |  | 1 | Standard |  | 126000 | 100000 |  |  | 113000 | 1700 | 80 | 78 | [8 empty] | Federally-Regulated Consumer Product | 08/26/2020 | 201703134 | 04/21/2021
Nordyne, LLC | Broan | M4RC 072D-35C | Natural Gas | Induced Draft | True | False | 1 | True | Up |  | None | Condensing | Single-Stage |  | 0.5 | Standard |  | 72000 | 66000 |  |  | 66000 | 1054 | 92.1 | [9 empty] | Federally-Regulated Consumer Product | 07/16/2020 | 201703961 | 04/21/2021
Nordyne, LLC | Broan | FG7SC 072D-35C | Natural Gas | Induced Draft | True | False | 1 | False | Horizontal |  | None | Condensing | Single-Stage |  | 0.5 | Standard |  | 72000 | 66000 |  |  | 66000 | 1054 | 92.1 | 78 | [8 empty] | Federally-Regulated Consumer Product | 08/26/2020 | 201703206 | 04/21/2021
Nordyne, LLC | Broan | FG7SC 120D-45D | LPG | Induced Draft | True | False | 1 | False | Up |  | None | Condensing | Single-Stage |  | 1 | Standard |  | 120000 | 110000 |  |  | 100000 | 1162 | 92.1 | 78 | [8 empty] | Federally-Regulated Consumer Product | 08/26/2020 | 201703260 | 04/21/2021
Nordyne, LLC | Broan | FG7SK 054*-23A | Natural Gas | Induced Draft | True | False | 1 | False | Down |  | None | Non-Condensing | Single-Stage |  | 0.33 | Standard |  | 54000 | 42000 |  |  | 38000 | 451 | 80 | 78 | [8 empty] | Federally-Regulated Consumer Product | 08/26/2020 | 201703386 | 04/21/2021
Nordyne, LLC | Broan | FG7SD 120D-45D | Natural Gas | Induced Draft | True | False | 1 | False | Horizontal |  | None | Condensing | Single-Stage |  | 1 | Standard |  | 120000 | 114000 |  |  | 113000 | 1502 | 95 | 78 | [8 empty] | Federally-Regulated Consumer Product | 08/26/2020 | 201703368 | 04/21/2021
Nordyne, LLC | Broan | M7RL 060A *** | Natural Gas | Induced Draft | True | False | 1 | True | Down |  | None | Condensing | Single-Stage |  | 0.5 | Standard |  | 60000 | 57000 |  |  | 43000 | 682 | 95.1 | [9 empty] | Federally-Regulated Consumer Product | 08/26/2020 | 201703996 | 04/21/2021
Nordyne, LLC | Broan | FG7SA 108*-35C | LPG | Induced Draft | True | False | 1 | False | Horizontal |  | None | Non-Condensing | Single-Stage |  | 1 | Standard |  | 108000 | 86000 |  |  | 94000 | 1501 | 80 | 78 | [8 empty] | Federally-Regulated Consumer Product | 08/26/2020 | 201703116 | 04/21/2021
Nordyne, LLC | Broan | FG7SC 054D-24B | Natural Gas | Induced Draft | True | False | 1 | False | Up |  | None | Condensing | Single-Stage |  | 0.5 | Standard |  | 54000 | 49000 |  |  | 49000 | 755 | 92.1 | [9 empty] | Federally-Regulated Consumer Product | 08/26/2020 | 201703170 | 04/21/2021
Nordyne, LLC | Broan | FG7SA 090*-35C | LPG | Induced Draft | True | False | 1 | False | Up |  | None | Non-Condensing | Single-Stage |  | 0.5 | Standard |  | 90000 | 72000 |  |  | 76000 | 999 | 80 | 78 | [8 empty] | Federally-Regulated Consumer Product | 08/26/2020 | 201703098 | 04/21/2021
Nordyne, LLC | Broan | FG7SA 126*-45D | LPG | Induced Draft | True | False | 1 | False | Horizontal |  | None | Non-Condensing | Single-Stage |  | 1 | Standard |  | 126000 | 100000 |  |  | 113000 | 1700 | 80 | 78 | [8 empty] | Federally-Regulated Consumer Product | 08/26/2020 | 201703134 | 04/21/2021
Nordyne, LLC | Broan | M7RL 045A *** | Natural Gas | Induced Draft | True | False | 1 | True | Down |  | None | Condensing | Single-Stage |  | 0.5 | Standard |  | 45000 | 43000 |  |  | 43000 | 678 | 95.1 | [9 empty] | Federally-Regulated Consumer Product | 08/26/2020 | 201703991 | 04/21/2021
Nordyne, LLC | Broan | FG7SL 072D-24B | LPG | Induced Draft | True | False | 1 | False | Down |  | None | Condensing | Single-Stage |  | 0.5 | Standard |  | 72000 | 66000 |  |  | 66000 | 826 | 92.1 | [9 empty] | Federally-Regulated Consumer Product | 08/26/2020 | 201703494 | 04/21/2021
Nordyne, LLC | Broan | FG7SK 126*-45D | Natural Gas | Induced Draft | True | False | 1 | False | Down |  | None | Non-Condensing | Single-Stage |  | 1 | Standard |  | 126000 | 100000 |  |  | 114000 | 1442 | 80 | [9 empty] | Federally-Regulated Consumer Product | 08/26/2020 | 201703458 | 04/21/2021
Nordyne, LLC | Broan | FG7SK 090*-24B | Natural Gas | Induced Draft | True | False | 1 | False | Down |  | None | Non-Condensing | Single-Stage |  | 0.5 | Standard |  | 90000 | 72000 |  |  | 76000 | 1001 | 80 | 78 | [8 empty] | Federally-Regulated Consumer Product | 08/26/2020 | 201703422 | 04/21/2021
Nordyne, LLC | Broan | FG7SD 108D-45D | LPG | Induced Draft | True | False | 1 | False | Horizontal |  | None | Condensing | Single-Stage |  | 1 | Standard |  | 108000 | 102000 |  |  | 96000 | 1413 | 95 | 78 | [8 empty] | Federally-Regulated Consumer Product | 08/26/2020 | 201703350 | 04/21/2021
Nordyne, LLC | Broan | FG7SK 054*-23A | LPG | Induced Draft | True | False | 1 | False | Down |  | None | Non-Condensing | Single-Stage |  | 0.33 | Standard |  | 54000 | 42000 |  |  | 38000 | 451 | 80 | 78 | [8 empty] | Federally-Regulated Consumer Product | 08/26/2020 | 201703386 | 04/21/2021
Nordyne, LLC | Broan | CMF95 045 | LPG | Induced Draft | True | False | 1 | True | Down |  | None | Condensing | Single-Stage |  | 0.5 | Standard |  | 45000 | 43000 |  |  | 43000 | 723 | 95.1 | 75 | [8 empty] | Federally-Regulated Consumer Product | 08/26/2020 | 201702950 | 04/21/2021
Nordyne, LLC | Broan | FG7SC 072D-35C | LPG | Induced Draft | True | False | 1 | False | Up |  | None | Condensing | Single-Stage |  | 0.5 | Standard |  | 72000 | 66000 |  |  | 66000 | 1054 | 92.1 | 78 | [8 empty] | Federally-Regulated Consumer Product | 08/26/2020 | 201703206 | 04/21/2021
Nordyne, LLC | Broan | FG7SC 072D-24B | LPG | Induced Draft | True | False | 1 | False | Up |  | None | Condensing | Single-Stage |  | 0.5 | Standard |  | 72000 | 66000 |  |  | 66000 | 858 | 92.1 | 78 | [8 empty] | Federally-Regulated Consumer Product | 08/26/2020 | 201703188 | 04/21/2021
Nordyne, LLC | Broan | CMF95 045 | Natural Gas | Induced Draft | True | False | 1 | True | Down |  | None | Condensing | Single-Stage |  | 0.5 | Standard |  | 45000 | 43000 |  |  | 43000 | 723 | 95.1 | 75 | [8 empty] | Federally-Regulated Consumer Product | 08/26/2020 | 201702950 | 04/21/2021
Nordyne, LLC | Broan | FG7SL 120D-45D | LPG | Induced Draft | True | False | 1 | False | Down |  | None | Condensing | Single-Stage |  | 1 | Standard |  | 120000 | 110000 |  |  | 100000 | 1182 | 92.1 | [9 empty] | Federally-Regulated Consumer Product | 08/26/2020 | 201703530 | 04/21/2021
Nordyne, LLC | Broan | FG7SC 038D-23A | Natural Gas | Induced Draft | True | False | 1 | False | Horizontal |  | None | Condensing | Single-Stage |  | 0.33 | Standard |  | 38000 | 35000 |  |  | 33000 | 472 | 92.1 | [9 empty] | Federally-Regulated Consumer Product | 08/26/2020 | 201703152 | 04/21/2021
Nordyne, LLC | Broan | FG7SC 120D-45D | Natural Gas | Induced Draft | True | False | 1 | False | Up |  | None | Condensing | Single-Stage |  | 1 | Standard |  | 120000 | 110000 |  |  | 100000 | 1162 | 92.1 | 78 | [8 empty] | Federally-Regulated Consumer Product | 08/26/2020 | 201703260 | 04/21/2021
Nordyne, LLC | Broan | FG7SD 108D-45D | LPG | Induced Draft | True | False | 1 | False | Up |  | None | Condensing | Single-Stage |  | 1 | Standard |  | 108000 | 102000 |  |  | 96000 | 1413 | 95 | 78 | [8 empty] | Federally-Regulated Consumer Product | 08/26/2020 | 201703350 | 04/21/2021
Nordyne, LLC | Broan | M7RL 060A *** | LPG | Induced Draft | True | False | 1 | True | Down |  | None | Condensing | Single-Stage |  | 0.5 | Standard |  | 60000 | 57000 |  |  | 43000 | 682 | 95.1 | [9 empty] | Federally-Regulated Consumer Product | 08/26/2020 | 201703996 | 04/21/2021
Nordyne, LLC | Broan | FG7SD 120D-45D | LPG | Induced Draft | True | False | 1 | False | Up |  | None | Condensing | Single-Stage |  | 1 | Standard |  | 120000 | 114000 |  |  | 113000 | 1502 | 95 | 78 | [8 empty] | Federally-Regulated Consumer Product | 08/26/2020 | 201703368 | 04/21/2021
Nordyne, LLC | Broan | FG7SC 054D-24B | Natural Gas | Induced Draft | True | False | 1 | False | Horizontal |  | None | Condensing | Single-Stage |  | 0.5 | Standard |  | 54000 | 49000 |  |  | 49000 | 755 | 92.1 | [9 empty] | Federally-Regulated Consumer Product | 08/26/2020 | 201703170 | 04/21/2021
Nordyne, LLC | Broan | FG7SM 090D-35C | Natural Gas | Induced Draft | True | False | 1 | False | Down |  | None | Condensing | Single-Stage |  | 1 | Standard |  | 90000 | 85000 |  |  | 80000 | 1206 | 95 | [9 empty] | Federally-Regulated Consumer Product | 08/26/2020 | 201703584 | 04/21/2021
Nordyne, LLC | Broan | M1MB 090A ** | Natural Gas | Induced Draft | True | False | 1 | True | Down |  | None | Non-Condensing | Single-Stage |  | 0.25 | Standard |  | 90000 | 72000 |  |  | 76000 | 846 | 80 | [9 empty] | Federally-Regulated Consumer Product | 08/26/2020 | 201703951 | 04/21/2021
Nordyne, LLC | Broan | FG7SK 072*-24B | LPG | Induced Draft | True | False | 1 | False | Down |  | None | Non-Condensing | Single-Stage |  | 0.5 | Standard |  | 72000 | 57000 |  |  | 56000 | 792 | 80 | 78 | [8 empty] | Federally-Regulated Consumer Product | 08/26/2020 | 201703404 | 04/21/2021
Nordyne, LLC | Broan | FG7SA 108*-35C | Natural Gas | Induced Draft | True | False | 1 | False | Up |  | None | Non-Condensing | Single-Stage |  | 1 | Standard |  | 108000 | 86000 |  |  | 94000 | 1501 | 80 | 78 | [8 empty] | Federally-Regulated Consumer Product | 08/26/2020 | 201703116 | 04/21/2021
Nordyne, LLC | Broan | FG7SC 120D-45D | Natural Gas | Induced Draft | True | False | 1 | False | Horizontal |  | None | Condensing | Single-Stage |  | 1 | Standard |  | 120000 | 110000 |  |  | 100000 | 1162 | 92.1 | 78 | [8 empty] | Federally-Regulated Consumer Product | 08/26/2020 | 201703260 | 04/21/2021
Nordyne, LLC | Broan | FG7SC 090D-35C | LPG | Induced Draft | True | False | 1 | False | Horizontal |  | None | Condensing | Single-Stage |  | 0.5 | Standard |  | 90000 | 82000 |  |  | 82000 | 1309 | 92.1 | 78 | [8 empty] | Federally-Regulated Consumer Product | 08/26/2020 | 201703224 | 04/21/2021
Nordyne, LLC | Broan | FG7SD 108D-45D | Natural Gas | Induced Draft | True | False | 1 | False | Horizontal |  | None | Condensing | Single-Stage |  | 1 | Standard |  | 108000 | 102000 |  |  | 96000 | 1413 | 95 | 78 | [8 empty] | Federally-Regulated Consumer Product | 08/26/2020 | 201703350 | 04/21/2021
Nordyne, LLC | Broan | FG7SC 038D-23A | LPG | Induced Draft | True | False | 1 | False | Up |  | None | Condensing | Single-Stage |  | 0.33 | Standard |  | 38000 | 35000 |  |  | 33000 | 472 | 92.1 | [9 empty] | Federally-Regulated Consumer Product | 08/26/2020 | 201703152 | 04/21/2021
Nordyne, LLC | Broan | FG7SA 126*-45D | LPG | Induced Draft | True | False | 1 | False | Up |  | None | Non-Condensing | Single-Stage |  | 1 | Standard |  | 126000 | 100000 |  |  | 113000 | 1700 | 80 | 78 | [8 empty] | Federally-Regulated Consumer Product | 08/26/2020 | 201703134 | 04/21/2021
Nordyne, LLC | Broan | FG7SC 108D-45D | LPG | Induced Draft | True | False | 1 | False | Horizontal |  | None | Condensing | Single-Stage |  | 1 | Standard |  | 108000 | 99000 |  |  | 99000 | 1450 | 92.1 | 78 | [8 empty] | Federally-Regulated Consumer Product | 08/26/2020 | 201703242 | 04/21/2021
Nordyne, LLC | Broan | FG7SK 108*-35C | LPG | Induced Draft | True | False | 1 | False | Down |  | None | Non-Condensing | Single-Stage |  | 1 | Standard |  | 108000 | 86000 |  |  | 94000 | 1352 | 80 | 78 | [8 empty] | Federally-Regulated Consumer Product | 08/26/2020 | 201703440 | 04/21/2021
Nordyne, LLC | Broan | FG7SC 072D-35C | LPG | Induced Draft | True | False | 1 | False | Horizontal |  | None | Condensing | Single-Stage |  | 0.5 | Standard |  | 72000 | 66000 |  |  | 66000 | 1054 | 92.1 | 78 | [8 empty] | Federally-Regulated Consumer Product | 08/26/2020 | 201703206 | 04/21/2021
Nordyne, LLC | Broan | FG7SC 090D-35C | Natural Gas | Induced Draft | True | False | 1 | False | Horizontal |  | None | Condensing | Single-Stage |  | 0.5 | Standard |  | 90000 | 82000 |  |  | 82000 | 1309 | 92.1 | 78 | [8 empty] | Federally-Regulated Consumer Product | 08/26/2020 | 201703224 | 04/21/2021
Nordyne, LLC | Broan | M7RL 072A *** | Natural Gas | Induced Draft | True | False | 1 | True | Down |  | None | Condensing | Single-Stage |  | 0.5 | Standard |  | 72000 | 68000 |  |  | 58000 | 818 | 95.1 | [9 empty] | Federally-Regulated Consumer Product | 08/26/2020 | 201704001 | 04/21/2021
Nordyne, LLC | Broan | FG7SC 038D-23A | LPG | Induced Draft | True | False | 1 | False | Horizontal |  | None | Condensing | Single-Stage |  | 0.33 | Standard |  | 38000 | 35000 |  |  | 33000 | 472 | 92.1 | [9 empty] | Federally-Regulated Consumer Product | 08/26/2020 | 201703152 | 04/21/2021
Nordyne, LLC | Broan | FG7SC 054D-24B | LPG | Induced Draft | True | False | 1 | False | Horizontal |  | None | Condensing | Single-Stage |  | 0.5 | Standard |  | 54000 | 49000 |  |  | 49000 | 755 | 92.1 | [9 empty] | Federally-Regulated Consumer Product | 08/26/2020 | 201703170 | 04/21/2021
Nordyne, LLC | Broan | FG7SK 090*-24B | LPG | Induced Draft | True | False | 1 | False | Down |  | None | Non-Condensing | Single-Stage |  | 0.5 | Standard |  | 90000 | 72000 |  |  | 76000 | 1001 | 80 | 78 | [8 empty] | Federally-Regulated Consumer Product | 08/26/2020 | 201703422 | 04/21/2021
Nordyne, LLC | Broan | FG7SD 120D-45D | Natural Gas | Induced Draft | True | False | 1 | False | Up |  | None | Condensing | Single-Stage |  | 1 | Standard |  | 120000 | 114000 |  |  | 113000 | 1502 | 95 | 78 | [8 empty] | Federally-Regulated Consumer Product | 08/26/2020 | 201703368 | 04/21/2021
Nordyne, LLC | Broan | FG7SM 054D-24B | LPG | Induced Draft | True | False | 1 | False | Down |  | None | Condensing | Single-Stage |  | 0.5 | Standard |  | 54000 | 51000 |  |  | 47000 | 897 | 95 | [9 empty] | Federally-Regulated Consumer Product | 08/26/2020 | 201703548 | 04/21/2021
Nordyne, LLC | Broan | FG7SL 072D-24B | Natural Gas | Induced Draft | True | False | 1 | False | Down |  | None | Condensing | Single-Stage |  | 0.5 | Standard |  | 72000 | 66000 |  |  | 66000 | 826 | 92.1 | [9 empty] | Federally-Regulated Consumer Product | 08/26/2020 | 201703494 | 04/21/2021
Nordyne, LLC | Broan | FG7SD 090D-35C | LPG | Induced Draft | True | False | 1 | False | Up |  | None | Condensing | Single-Stage |  | 1 | Standard |  | 90000 | 85000 |  |  | 80000 | 1216 | 95 | 78 | [8 empty] | Federally-Regulated Consumer Product | 08/26/2020 | 201703332 | 04/21/2021
Nordyne, LLC | Broan | FG7SA 108*-35C | LPG | Induced Draft | True | False | 1 | False | Up |  | None | Non-Condensing | Single-Stage |  | 1 | Standard |  | 108000 | 86000 |  |  | 94000 | 1501 | 80 | 78 | [8 empty] | Federally-Regulated Consumer Product | 08/26/2020 | 201703116 | 04/21/2021
Nordyne, LLC | Broan | FG7SK 108*-35C | Natural Gas | Induced Draft | True | False | 1 | False | Down |  | None | Non-Condensing | Single-Stage |  | 1 | Standard |  | 108000 | 86000 |  |  | 94000 | 1352 | 80 | 78 | [8 empty] | Federally-Regulated Consumer Product | 08/26/2020 | 201703440 | 04/21/2021
Nordyne, LLC | Broan | FG7SD 090D-35C | Natural Gas | Induced Draft | True | False | 1 | False | Up |  | None | Condensing | Single-Stage |  | 1 | Standard |  | 90000 | 85000 |  |  | 80000 | 1216 | 95 | 78 | [8 empty] | Federally-Regulated Consumer Product | 08/26/2020 | 201703332 | 04/21/2021
Nordyne, LLC | Broan | FG7SL 090D-35C | Natural Gas | Induced Draft | True | False | 1 | False | Down |  | None | Condensing | Single-Stage |  | 1 | Standard |  | 90000 | 83000 |  |  | 83000 | 998 | 92.1 | [9 empty] | Federally-Regulated Consumer Product | 08/26/2020 | 201703512 | 04/21/2021
Nordyne, LLC | Broan | FG7SD 120D-45D | LPG | Induced Draft | True | False | 1 | False | Horizontal |  | None | Condensing | Single-Stage |  | 1 | Standard |  | 120000 | 114000 |  |  | 113000 | 1502 | 95 | 78 | [8 empty] | Federally-Regulated Consumer Product | 08/26/2020 | 201703368 | 04/21/2021
Nordyne, LLC | Broan | FG7SD 090D-35C | LPG | Induced Draft | True | False | 1 | False | Horizontal |  | None | Condensing | Single-Stage |  | 1 | Standard |  | 90000 | 85000 |  |  | 80000 | 1216 | 95 | 78 | [8 empty] | Federally-Regulated Consumer Product | 08/26/2020 | 201703332 | 04/21/2021
Nordyne, LLC | Broan | FG7SC 108D-45D | LPG | Induced Draft | True | False | 1 | False | Up |  | None | Condensing | Single-Stage |  | 1 | Standard |  | 108000 | 99000 |  |  | 99000 | 1450 | 92.1 | 78 | [8 empty] | Federally-Regulated Consumer Product | 08/26/2020 | 201703242 | 04/21/2021
Nordyne, LLC | Broan | FG7SK 126*-45D | LPG | Induced Draft | True | False | 1 | False | Down |  | None | Non-Condensing | Single-Stage |  | 1 | Standard |  | 126000 | 100000 |  |  | 114000 | 1442 | 80 | [9 empty] | Federally-Regulated Consumer Product | 08/26/2020 | 201703458 | 04/21/2021
Nordyne, LLC | Broan | M7RL 045A *** | LPG | Induced Draft | True | False | 1 | True | Down |  | None | Condensing | Single-Stage |  | 0.5 | Standard |  | 45000 | 43000 |  |  | 43000 | 678 | 95.1 | [9 empty] | Federally-Regulated Consumer Product | 08/26/2020 | 201703991 | 04/21/2021
Nordyne, LLC | Broan | FG7SC 072D-24B | Natural Gas | Induced Draft | True | False | 1 | False | Up |  | None | Condensing | Single-Stage |  | 0.5 | Standard |  | 72000 | 66000 |  |  | 66000 | 858 | 92.1 | 78 | [8 empty] | Federally-Regulated Consumer Product | 08/26/2020 | 201703188 | 04/21/2021
Nordyne, LLC | Broan | FG7SL 090D-35C | LPG | Induced Draft | True | False | 1 | False | Down |  | None | Condensing | Single-Stage |  | 1 | Standard |  | 90000 | 83000 |  |  | 83000 | 998 | 92.1 | [9 empty] | Federally-Regulated Consumer Product | 08/26/2020 | 201703512 | 04/21/2021
Nordyne, LLC | Broan | CMF95 072 | LPG | Induced Draft | True | False | 1 | True | Down |  | None | Condensing | Single-Stage |  | 0.5 | Standard |  | 72000 | 68000 |  |  | 58000 | 787 | 95.1 | 75 | [8 empty] | Federally-Regulated Consumer Product | 08/26/2020 | 201702955 | 04/21/2021
Nordyne, LLC | Broan | FG7SC 038D-23A | Natural Gas | Induced Draft | True | False | 1 | False | Up |  | None | Condensing | Single-Stage |  | 0.33 | Standard |  | 38000 | 35000 |  |  | 33000 | 472 | 92.1 | [9 empty] | Federally-Regulated Consumer Product | 08/26/2020 | 201703152 | 04/21/2021
Nordyne, LLC | Broan | FG7TK060*-*A1* | Natural Gas | Induced Draft | True | False | 1 | False | Down |  | None | Non-Condensing | Two-Stage Modulating |  | 0.5 | Premium |  | 60000 | 48000 |  |  | 56000 | 275 | 80 | [9 empty] | Federally-Regulated Consumer Product | 08/26/2020 | 201703782 | 04/21/2021
Nordyne, LLC | Broan | FG7SA 108*-35C | Natural Gas | Induced Draft | True | False | 1 | False | Horizontal |  | None | Non-Condensing | Single-Stage |  | 1 | Standard |  | 108000 | 86000 |  |  | 94000 | 1501 | 80 | 78 | [8 empty] | Federally-Regulated Consumer Product | 08/26/2020 | 201703116 | 04/21/2021
Nordyne, LLC | Broan | FG7SM 090D-35C | LPG | Induced Draft | True | False | 1 | False | Down |  | None | Condensing | Single-Stage |  | 1 | Standard |  | 90000 | 85000 |  |  | 80000 | 1206 | 95 | [9 empty] | Federally-Regulated Consumer Product | 08/26/2020 | 201703584 | 04/21/2021
Nordyne, LLC | Broan | M4RC 054D-24B | LPG | Induced Draft | True | False | 1 | True | Up |  | None | Condensing | Single-Stage |  | 0.5 | Standard |  | 54000 | 49000 |  |  | 49000 | 755 | 92.1 | [9 empty] | Federally-Regulated Consumer Product | 07/16/2020 | 201703956 | 04/21/2021
Nordyne, LLC | Broan | M4RC 054D-24B | Natural Gas | Induced Draft | True | False | 1 | True | Up |  | None | Condensing | Single-Stage |  | 0.5 | Standard |  | 54000 | 49000 |  |  | 49000 | 755 | 92.1 | [9 empty] | Federally-Regulated Consumer Product | 07/16/2020 | 201703956 | 04/21/2021
Nordyne, LLC | Broan | FG7SC 120D-45D | LPG | Induced Draft | True | False | 1 | False | Horizontal |  | None | Condensing | Single-Stage |  | 1 | Standard |  | 120000 | 110000 |  |  | 100000 | 1162 | 92.1 | 78 | [8 empty] | Federally-Regulated Consumer Product | 08/26/2020 | 201703260 | 04/21/2021
Nordyne, LLC | Broan | FG7TA140*-*D1* | Natural Gas | Induced Draft | True | False | 1 | False | Up |  | None | Non-Condensing | Two-Stage Modulating |  | 1 | Premium |  | 140000 | 111000 |  |  | 136000 | 449 | 80 | [9 empty] | Federally-Regulated Consumer Product | 08/26/2020 | 201703710 | 04/21/2021
Nordyne, LLC | Broan | M1MB 090A ** | LPG | Induced Draft | True | False | 1 | True | Down |  | None | Non-Condensing | Single-Stage |  | 0.25 | Standard |  | 90000 | 72000 |  |  | 76000 | 846 | 80 | [9 empty] | Federally-Regulated Consumer Product | 08/26/2020 | 201703951 | 04/21/2021
Nordyne, LLC | Broan | FG7TA140*-*D1* | LPG | Induced Draft | True | False | 1 | False | Up |  | None | Non-Condensing | Two-Stage Modulating |  | 1 | Premium |  | 140000 | 111000 |  |  | 136000 | 449 | 80 | [9 empty] | Federally-Regulated Consumer Product | 08/26/2020 | 201703710 | 04/21/2021
Nordyne, LLC | Broan | FG7TA060*-*A1* | Natural Gas | Induced Draft | True | False | 1 | False | Horizontal |  | None | Non-Condensing | Two-Stage Modulating |  | 0.5 | Premium |  | 60000 | 47000 |  |  | 55000 | 294 | 80 | [9 empty] | Federally-Regulated Consumer Product | 08/26/2020 | 201703620 | 04/21/2021
Nordyne, LLC | Broan | FG7TA140*-*D1* | Natural Gas | Induced Draft | True | False | 1 | False | Horizontal |  | None | Non-Condensing | Two-Stage Modulating |  | 1 | Premium |  | 140000 | 111000 |  |  | 136000 | 449 | 80 | [9 empty] | Federally-Regulated Consumer Product | 08/26/2020 | 201703710 | 04/21/2021
Nordyne, LLC | Broan | M7RL 072A *** | LPG | Induced Draft | True | False | 1 | True | Down |  | None | Condensing | Single-Stage |  | 0.5 | Standard |  | 72000 | 68000 |  |  | 58000 | 818 | 95.1 | [9 empty] | Federally-Regulated Consumer Product | 08/26/2020 | 201704001 | 04/21/2021
Nordyne, LLC | Broan | FG7SC 090D-35C | Natural Gas | Induced Draft | True | False | 1 | False | Up |  | None | Condensing | Single-Stage |  | 0.5 | Standard |  | 90000 | 82000 |  |  | 82000 | 1309 | 92.1 | 78 | [8 empty] | Federally-Regulated Consumer Product | 08/26/2020 | 201703224 | 04/21/2021
Nordyne, LLC | Broan | FG7TK060*-*A1* | LPG | Induced Draft | True | False | 1 | False | Down |  | None | Non-Condensing | Two-Stage Modulating |  | 0.5 | Premium |  | 60000 | 48000 |  |  | 56000 | 275 | 80 | [9 empty] | Federally-Regulated Consumer Product | 08/26/2020 | 201703782 | 04/21/2021
Nordyne, LLC | Broan | FG7TK080*-*B1* | Natural Gas | Induced Draft | True | False | 1 | False | Down |  | None | Non-Condensing | Two-Stage Modulating |  | 0.5 | Premium |  | 80000 | 64000 |  |  | 76000 | 323 | 80 | [9 empty] | Federally-Regulated Consumer Product | 08/26/2020 | 201703800 | 04/21/2021
Nordyne, LLC | Broan | FG7SC 054D-24B | LPG | Induced Draft | True | False | 1 | False | Up |  | None | Condensing | Single-Stage |  | 0.5 | Standard |  | 54000 | 49000 |  |  | 49000 | 755 | 92.1 | [9 empty] | Federally-Regulated Consumer Product | 08/26/2020 | 201703170 | 04/21/2021
Nordyne, LLC | Broan | FG7SC 090D-35C | LPG | Induced Draft | True | False | 1 | False | Up |  | None | Condensing | Single-Stage |  | 0.5 | Standard |  | 90000 | 82000 |  |  | 82000 | 1309 | 92.1 | 78 | [8 empty] | Federally-Regulated Consumer Product | 08/26/2020 | 201703224 | 04/21/2021
Nordyne, LLC | Broan | FG7TA060*-*A1* | Natural Gas | Induced Draft | True | False | 1 | False | Up |  | None | Non-Condensing | Two-Stage Modulating |  | 0.5 | Premium |  | 60000 | 47000 |  |  | 55000 | 294 | 80 | [9 empty] | Federally-Regulated Consumer Product | 08/26/2020 | 201703620 | 04/21/2021
Nordyne, LLC | Broan | FG7SD 090D-35C | Natural Gas | Induced Draft | True | False | 1 | False | Horizontal |  | None | Condensing | Single-Stage |  | 1 | Standard |  | 90000 | 85000 |  |  | 80000 | 1216 | 95 | 78 | [8 empty] | Federally-Regulated Consumer Product | 08/26/2020 | 201703332 | 04/21/2021
Nordyne, LLC | Broan | FG7SM 054D-24B | Natural Gas | Induced Draft | True | False | 1 | False | Down |  | None | Condensing | Single-Stage |  | 0.5 | Standard |  | 54000 | 51000 |  |  | 47000 | 897 | 95 | [9 empty] | Federally-Regulated Consumer Product | 08/26/2020 | 201703548 | 04/21/2021
Nordyne, LLC | Broan | FG7SC 108D-45D | Natural Gas | Induced Draft | True | False | 1 | False | Up |  | None | Condensing | Single-Stage |  | 1 | Standard |  | 108000 | 99000 |  |  | 99000 | 1450 | 92.1 | 78 | [8 empty] | Federally-Regulated Consumer Product | 08/26/2020 | 201703242 | 04/21/2021
Nordyne, LLC | Broan | FG7SD 108D-45D | Natural Gas | Induced Draft | True | False | 1 | False | Up |  | None | Condensing | Single-Stage |  | 1 | Standard |  | 108000 | 102000 |  |  | 96000 | 1413 | 95 | 78 | [8 empty] | Federally-Regulated Consumer Product | 08/26/2020 | 201703350 | 04/21/2021
Nordyne, LLC | Broan | FG7SA 126*-45D | Natural Gas | Induced Draft | True | False | 1 | False | Up |  | None | Non-Condensing | Single-Stage |  | 1 | Standard |  | 126000 | 100000 |  |  | 113000 | 1700 | 80 | 78 | [8 empty] | Federally-Regulated Consumer Product | 08/26/2020 | 201703134 | 04/21/2021
Nordyne, LLC | Broan | FG7SL 120D-45D | Natural Gas | Induced Draft | True | False | 1 | False | Down |  | None | Condensing | Single-Stage |  | 1 | Standard |  | 120000 | 110000 |  |  | 100000 | 1182 | 92.1 | [9 empty] | Federally-Regulated Consumer Product | 08/26/2020 | 201703530 | 04/21/2021
Nordyne, LLC | Broan | M4RC 072D-35C | LPG | Induced Draft | True | False | 1 | True | Up |  | None | Condensing | Single-Stage |  | 0.5 | Standard |  | 72000 | 66000 |  |  | 66000 | 1054 | 92.1 | [9 empty] | Federally-Regulated Consumer Product | 07/16/2020 | 201703961 | 04/21/2021
Nordyne, LLC | Broan | FG7SM 118D-45D | Natural Gas | Induced Draft | True | False | 1 | False | Down |  | None | Condensing | Single-Stage |  | 1 | Standard |  | 118000 | 112000 |  |  | 113000 | 1539 | 95 | [9 empty] | Federally-Regulated Consumer Product | 08/26/2020 | 201703602 | 04/21/2021
Nordyne, LLC | Broan | FG7TC 100*-*C* | LPG | Induced Draft | True | False | 1 | False | Up |  | None | Condensing | Two-Stage Modulating |  | 0.75 | Premium |  | 100000 | 95000 |  |  | 96000 | 326 | 95.1 | [9 empty] | Federally-Regulated Consumer Product | 08/26/2020 | 201704030 | 04/21/2021
Nordyne, LLC | Broan | FG7TK140*-*D1* | Natural Gas | Induced Draft | True | False | 1 | False | Down |  | None | Non-Condensing | Two-Stage Modulating |  | 1 | Premium |  | 140000 | 111000 |  |  | 133000 | 514 | 80 | [9 empty] | Federally-Regulated Consumer Product | 08/26/2020 | 201703854 | 04/21/2021
Nordyne, LLC | Broan | FG7TA100*-*B1* | LPG | Induced Draft | True | False | 1 | False | Horizontal |  | None | Non-Condensing | Two-Stage Modulating |  | 0.75 | Premium |  | 100000 | 79000 |  |  | 95000 | 454 | 80 | [9 empty] | Federally-Regulated Consumer Product | 08/26/2020 | 201703656 | 04/21/2021
Nordyne, LLC | Broan | FG7TK140*-*D1* | LPG | Induced Draft | True | False | 1 | False | Down |  | None | Non-Condensing | Two-Stage Modulating |  | 1 | Premium |  | 140000 | 111000 |  |  | 133000 | 514 | 80 | [9 empty] | Federally-Regulated Consumer Product | 08/26/2020 | 201703854 | 04/21/2021
Nordyne, LLC | Broan | FG7TA080*-*B1* | LPG | Induced Draft | True | False | 1 | False | Horizontal |  | None | Non-Condensing | Two-Stage Modulating |  | 0.5 | Premium |  | 80000 | 64000 |  |  | 75000 | 300 | 80 | [9 empty] | Federally-Regulated Consumer Product | 08/26/2020 | 201703638 | 04/21/2021
Nordyne, LLC | Broan | FG7TC 120*-*D* | Natural Gas | Induced Draft | True | False | 1 | False | Horizontal |  | None | Condensing | Two-Stage Modulating |  | 1 | Premium |  | 120000 | 114000 |  |  | 113000 | 452 | 95.1 | [9 empty] | Federally-Regulated Consumer Product | 08/26/2020 | 201703764 | 04/21/2021
Nordyne, LLC | Broan | KG7SC 054D-24B | LPG | Induced Draft | True | False | 1 | False | Horizontal |  | None | Condensing | Single-Stage |  | 0.5 | Standard |  | 54000 | 49000 |  |  | 49000 | 755 | 92.1 | [9 empty] | Federally-Regulated Consumer Product | 09/17/2019 |  | 04/21/2021
Nordyne, LLC | Broan | KG7SK 072*-24B | Natural Gas | Induced Draft | True | False | 1 | False | Down |  | None | Non-Condensing | Single-Stage |  | 0.5 | Standard |  | 72000 | 57000 |  |  | 56000 | 792 | 80 | [9 empty] | Federally-Regulated Consumer Product | 09/17/2019 |  | 04/21/2021
Nordyne, LLC | Broan | KG7SC 090D-35C | LPG | Induced Draft | True | False | 1 | False | Horizontal |  | None | Condensing | Single-Stage |  | 0.5 | Standard |  | 90000 | 82000 |  |  | 82000 | 1309 | 92.1 | [9 empty] | Federally-Regulated Consumer Product | 09/17/2019 |  | 04/21/2021
Nordyne, LLC | Broan | M1MB 056A ** | LPG | Induced Draft | True | False | 1 | True | Down |  | None | Non-Condensing | Single-Stage |  | 0.25 | Standard |  | 56000 | 45000 |  |  | 56000 | 756 | 80 | [9 empty] | Federally-Regulated Consumer Product | 08/26/2020 | 201703936 | 04/21/2021
Nordyne, LLC | Broan | FG7TA100*-*B1* | Natural Gas | Induced Draft | True | False | 1 | False | Horizontal |  | None | Non-Condensing | Two-Stage Modulating |  | 0.75 | Premium |  | 100000 | 79000 |  |  | 95000 | 454 | 80 | [9 empty] | Federally-Regulated Consumer Product | 08/26/2020 | 201703656 | 04/21/2021
Nordyne, LLC | Broan | FG7TC 060*-*B* | Natural Gas | Induced Draft | True | False | 1 | False | Up |  | None | Condensing | Two-Stage Modulating |  | 0.5 | Premium |  | 60000 | 57000 |  |  | 48000 | 189 | 95.1 | [9 empty] | Federally-Regulated Consumer Product | 08/26/2020 | 201703728 | 04/21/2021
Nordyne, LLC | Broan | FG7TA120*-*C1* | LPG | Induced Draft | True | False | 1 | False | Up |  | None | Non-Condensing | Two-Stage Modulating |  | 0.75 | Premium |  | 120000 | 95000 |  |  | 115000 | 451 | 80 | [9 empty] | Federally-Regulated Consumer Product | 08/26/2020 | 201703692 | 04/21/2021
Nordyne, LLC | Broan | KG7SC 072D-35C | LPG | Induced Draft | True | False | 1 | False | Up |  | None | Condensing | Single-Stage |  | 0.5 | Standard |  | 72000 | 66000 |  |  | 66000 | 1054 | 92.1 | [9 empty] | Federally-Regulated Consumer Product | 09/17/2019 |  | 04/21/2021
Nordyne, LLC | Broan | FG7TA120*-*C1* | Natural Gas | Induced Draft | True | False | 1 | False | Up |  | None | Non-Condensing | Two-Stage Modulating |  | 0.75 | Premium |  | 120000 | 95000 |  |  | 115000 | 451 | 80 | [9 empty] | Federally-Regulated Consumer Product | 08/26/2020 | 201703692 | 04/21/2021
Nordyne, LLC | Broan | KG7SA 090*-35C | LPG | Induced Draft | True | False | 1 | False | Horizontal |  | None | Non-Condensing | Single-Stage |  | 0.5 | Standard |  | 90000 | 72000 |  |  | 76000 | 999 | 80 | [9 empty] | Federally-Regulated Consumer Product | 08/26/2020 | 201704281 | 04/21/2021
Nordyne, LLC | Broan | KG7SA 090*-35C | Natural Gas | Induced Draft | True | False | 1 | False | Up |  | None | Non-Condensing | Single-Stage |  | 0.5 | Standard |  | 90000 | 72000 |  |  | 76000 | 999 | 80 | [9 empty] | Federally-Regulated Consumer Product | 08/26/2020 | 201704281 | 04/21/2021
Nordyne, LLC | Broan | KG7TA080*-*B1* | LPG | Induced Draft | True | False | 1 | False | Up |  | None | Non-Condensing | Two-Stage Modulating |  | 0.5 | Premium |  | 80000 | 64000 |  |  | 75000 | 300 | 80 | [9 empty] | Federally-Regulated Consumer Product | 08/26/2020 | 201704971 | 04/21/2021
Nordyne, LLC | Broan | KG7SC 108D-45D | LPG | Induced Draft | True | False | 1 | False | Horizontal |  | None | Condensing | Single-Stage |  | 1 | Standard |  | 108000 | 99000 |  |  | 99000 | 1450 | 92.1 | [9 empty] | Federally-Regulated Consumer Product | 09/17/2019 |  | 04/21/2021
Nordyne, LLC | Broan | KG7SC 038D-23A | Natural Gas | Induced Draft | True | False | 1 | False | Up |  | None | Condensing | Single-Stage |  | 0.33 | Standard |  | 38000 | 35000 |  |  | 33000 | 472 | 92.1 | [9 empty] | Federally-Regulated Consumer Product | 07/16/2020 | 201704350 | 04/21/2021
Nordyne, LLC | Broan | FG7TA120*-*C1* | Natural Gas | Induced Draft | True | False | 1 | False | Horizontal |  | None | Non-Condensing | Two-Stage Modulating |  | 0.75 | Premium |  | 120000 | 95000 |  |  | 115000 | 451 | 80 | [9 empty] | Federally-Regulated Consumer Product | 08/26/2020 | 201703692 | 04/21/2021
Nordyne, LLC | Broan | FG7SM 072D-35C | Natural Gas | Induced Draft | True | False | 1 | False | Down |  | None | Condensing | Single-Stage |  | 1 | Standard |  | 72000 | 68000 |  |  | 64000 | 939 | 95 | [9 empty] | Federally-Regulated Consumer Product | 08/26/2020 | 201703566 | 04/21/2021
Nordyne, LLC | Broan | FG7TA100*-*C1* | Natural Gas | Induced Draft | True | False | 1 | False | Up |  | None | Non-Condensing | Two-Stage Modulating |  | 0.75 | Premium |  | 100000 | 79000 |  |  | 95000 | 303 | 80 | [9 empty] | Federally-Regulated Consumer Product | 08/26/2020 | 201703674 | 04/21/2021
Nordyne, LLC | Broan | FG7TA120*-*C1* | LPG | Induced Draft | True | False | 1 | False | Horizontal |  | None | Non-Condensing | Two-Stage Modulating |  | 0.75 | Premium |  | 120000 | 95000 |  |  | 115000 | 451 | 80 | [9 empty] | Federally-Regulated Consumer Product | 08/26/2020 | 201703692 | 04/21/2021
Nordyne, LLC | Broan | FG7TA100*-*C1* | Natural Gas | Induced Draft | True | False | 1 | False | Horizontal |  | None | Non-Condensing | Two-Stage Modulating |  | 0.75 | Premium |  | 100000 | 79000 |  |  | 95000 | 303 | 80 | [9 empty] | Federally-Regulated Consumer Product | 08/26/2020 | 201703674 | 04/21/2021
Nordyne, LLC | Broan | KG7SC 072D-24B | LPG | Induced Draft | True | False | 1 | False | Horizontal |  | None | Condensing | Single-Stage |  | 0.5 | Standard |  | 72000 | 66000 |  |  | 66000 | 858 | 92.1 | [9 empty] | Federally-Regulated Consumer Product | 09/17/2019 |  | 04/21/2021
Nordyne, LLC | Broan | FG7TC 120*-*D* | LPG | Induced Draft | True | False | 1 | False | Up |  | None | Condensing | Two-Stage Modulating |  | 1 | Premium |  | 120000 | 114000 |  |  | 113000 | 452 | 95.1 | [9 empty] | Federally-Regulated Consumer Product | 08/26/2020 | 201703764 | 04/21/2021
Nordyne, LLC | Broan | KG7SC 054D-24B | Natural Gas | Induced Draft | True | False | 1 | False | Up |  | None | Condensing | Single-Stage |  | 0.5 | Standard |  | 54000 | 49000 |  |  | 49000 | 755 | 92.1 | [9 empty] | Federally-Regulated Consumer Product | 09/17/2019 |  | 04/21/2021
Nordyne, LLC | Broan | FG7TA060*-*A1* | LPG | Induced Draft | True | False | 1 | False | Up |  | None | Non-Condensing | Two-Stage Modulating |  | 0.5 | Premium |  | 60000 | 47000 |  |  | 55000 | 294 | 80 | [9 empty] | Federally-Regulated Consumer Product | 08/26/2020 | 201703620 | 04/21/2021
Nordyne, LLC | Broan | KG7SC 072D-35C | LPG | Induced Draft | True | False | 1 | False | Horizontal |  | None | Condensing | Single-Stage |  | 0.5 | Standard |  | 72000 | 66000 |  |  | 66000 | 1054 | 92.1 | [9 empty] | Federally-Regulated Consumer Product | 09/17/2019 |  | 04/21/2021
Nordyne, LLC | Broan | KG7TA080*-*B1* | LPG | Induced Draft | True | False | 1 | False | Horizontal |  | None | Non-Condensing | Two-Stage Modulating |  | 0.5 | Premium |  | 80000 | 64000 |  |  | 75000 | 300 | 80 | [9 empty] | Federally-Regulated Consumer Product | 08/26/2020 | 201704971 | 04/21/2021
Nordyne, LLC | Broan | FG7TA100*-*C1* | LPG | Induced Draft | True | False | 1 | False | Up |  | None | Non-Condensing | Two-Stage Modulating |  | 0.75 | Premium |  | 100000 | 79000 |  |  | 95000 | 303 | 80 | [9 empty] | Federally-Regulated Consumer Product | 08/26/2020 | 201703674 | 04/21/2021
Nordyne, LLC | Broan | KG7SC 072D-35C | Natural Gas | Induced Draft | True | False | 1 | False | Up |  | None | Condensing | Single-Stage |  | 0.5 | Standard |  | 72000 | 66000 |  |  | 66000 | 1054 | 92.1 | [9 empty] | Federally-Regulated Consumer Product | 09/17/2019 |  | 04/21/2021
Nordyne, LLC | Broan | M4RC 090D-35C | Natural Gas | Induced Draft | True | False | 1 | True | Up |  | None | Condensing | Single-Stage |  | 1 | Standard |  | 90000 | 82000 |  |  | 82000 | 1309 | 92.1 | [9 empty] | Federally-Regulated Consumer Product | 07/16/2020 | 201703966 | 04/21/2021
Nordyne, LLC | Broan | KG7SK 072*-24B | LPG | Induced Draft | True | False | 1 | False | Down |  | None | Non-Condensing | Single-Stage |  | 0.5 | Standard |  | 72000 | 57000 |  |  | 56000 | 792 | 80 | [9 empty] | Federally-Regulated Consumer Product | 09/17/2019 |  | 04/21/2021
Nordyne, LLC | Broan | KG7SC 090D-35C | Natural Gas | Induced Draft | True | False | 1 | False | Horizontal |  | None | Condensing | Single-Stage |  | 0.5 | Standard |  | 90000 | 82000 |  |  | 82000 | 1309 | 92.1 | [9 empty] | Federally-Regulated Consumer Product | 09/17/2019 |  | 04/21/2021
Nordyne, LLC | Broan | FG7TK120*-*C1* | LPG | Induced Draft | True | False | 1 | False | Down |  | None | Non-Condensing | Two-Stage Modulating |  | 0.75 | Premium |  | 120000 | 95000 |  |  | 115000 | 334 | 80 | [9 empty] | Federally-Regulated Consumer Product | 08/26/2020 | 201703836 | 04/21/2021
Nordyne, LLC | Broan | M1MB 056A ** | Natural Gas | Induced Draft | True | False | 1 | True | Down |  | None | Non-Condensing | Single-Stage |  | 0.25 | Standard |  | 56000 | 45000 |  |  | 56000 | 756 | 80 | [9 empty] | Federally-Regulated Consumer Product | 08/26/2020 | 201703936 | 04/21/2021
Nordyne, LLC | Broan | M1MB 077A ** | LPG | Induced Draft | True | False | 1 | True | Down |  | None | Non-Condensing | Single-Stage |  | 0.25 | Standard |  | 77000 | 62000 |  |  | 76000 | 940 | 80 | [9 empty] | Federally-Regulated Consumer Product | 08/26/2020 | 201703946 | 04/21/2021
Nordyne, LLC | Broan | KG7SA 126*-45D | LPG | Induced Draft | True | False | 1 | False | Horizontal |  | None | Non-Condensing | Single-Stage |  | 1 | Standard |  | 126000 | 100000 |  |  | 113000 | 1700 | 80 | [9 empty] | Federally-Regulated Consumer Product | 07/16/2020 | 201704327 | 04/21/2021
Nordyne, LLC | Broan | FG7TC 100*-*C* | Natural Gas | Induced Draft | True | False | 1 | False | Horizontal |  | None | Condensing | Two-Stage Modulating |  | 0.75 | Premium |  | 100000 | 95000 |  |  | 96000 | 326 | 95.1 | [9 empty] | Federally-Regulated Consumer Product | 08/26/2020 | 201704030 | 04/21/2021
Nordyne, LLC | Broan | KG7SC 072D-35C | Natural Gas | Induced Draft | True | False | 1 | False | Horizontal |  | None | Condensing | Single-Stage |  | 0.5 | Standard |  | 72000 | 66000 |  |  | 66000 | 1054 | 92.1 | [9 empty] | Federally-Regulated Consumer Product | 09/17/2019 |  | 04/21/2021
Nordyne, LLC | Broan | FG7TK120*-*C1* | Natural Gas | Induced Draft | True | False | 1 | False | Down |  | None | Non-Condensing | Two-Stage Modulating |  | 0.75 | Premium |  | 120000 | 95000 |  |  | 115000 | 334 | 80 | [9 empty] | Federally-Regulated Consumer Product | 08/26/2020 | 201703836 | 04/21/2021
Nordyne, LLC | Broan | FG7TC 120*-*D* | LPG | Induced Draft | True | False | 1 | False | Horizontal |  | None | Condensing | Two-Stage Modulating |  | 1 | Premium |  | 120000 | 114000 |  |  | 113000 | 452 | 95.1 | [9 empty] | Federally-Regulated Consumer Product | 08/26/2020 | 201703764 | 04/21/2021
Nordyne, LLC | Broan | KG7SC 054D-24B | LPG | Induced Draft | True | False | 1 | False | Up |  | None | Condensing | Single-Stage |  | 0.5 | Standard |  | 54000 | 49000 |  |  | 49000 | 755 | 92.1 | [9 empty] | Federally-Regulated Consumer Product | 09/17/2019 |  | 04/21/2021
Nordyne, LLC | Broan | KG7SC 072D-24B | Natural Gas | Induced Draft | True | False | 1 | False | Up |  | None | Condensing | Single-Stage |  | 0.5 | Standard |  | 72000 | 66000 |  |  | 66000 | 858 | 92.1 | [9 empty] | Federally-Regulated Consumer Product | 09/17/2019 |  | 04/21/2021
Nordyne, LLC | Broan | FG7SM 118D-45D | LPG | Induced Draft | True | False | 1 | False | Down |  | None | Condensing | Single-Stage |  | 1 | Standard |  | 118000 | 112000 |  |  | 113000 | 1539 | 95 | [9 empty] | Federally-Regulated Consumer Product | 08/26/2020 | 201703602 | 04/21/2021
Nordyne, LLC | Broan | KG7SC 108D-45D | Natural Gas | Induced Draft | True | False | 1 | False | Horizontal |  | None | Condensing | Single-Stage |  | 1 | Standard |  | 108000 | 99000 |  |  | 99000 | 1450 | 92.1 | [9 empty] | Federally-Regulated Consumer Product | 09/17/2019 |  | 04/21/2021
Nordyne, LLC | Broan | KG7SC 038D-23A | Natural Gas | Induced Draft | True | False | 1 | False | Horizontal |  | None | Condensing | Single-Stage |  | 0.33 | Standard |  | 38000 | 35000 |  |  | 33000 | 472 | 92.1 | [9 empty] | Federally-Regulated Consumer Product | 07/16/2020 | 201704350 | 04/21/2021
Nordyne, LLC | Broan | KG7TA100*-*B1* | Natural Gas | Induced Draft | True | False | 1 | False | Horizontal |  | None | Non-Condensing | Two-Stage Modulating |  | 0.75 | Premium |  | 100000 | 79000 |  |  | 95000 | 454 | 80 | [9 empty] | Federally-Regulated Consumer Product | 08/26/2020 | 201704994 | 04/21/2021
Nordyne, LLC | Broan | M4RL 090D-35C | LPG | Induced Draft | True | False | 1 | True | Down |  | None | Condensing | Single-Stage |  | 1 | Standard |  | 90000 | 82000 |  |  | 83000 | 998 | 92.1 | [9 empty] | Federally-Regulated Consumer Product | 07/16/2020 | 201703976 | 04/21/2021
Nordyne, LLC | Broan | KG7SC 038D-23A | LPG | Induced Draft | True | False | 1 | False | Up |  | None | Condensing | Single-Stage |  | 0.33 | Standard |  | 38000 | 35000 |  |  | 33000 | 472 | 92.1 | [9 empty] | Federally-Regulated Consumer Product | 07/16/2020 | 201704350 | 04/21/2021
Nordyne, LLC | Broan | FG7TC 080*-*C* | Natural Gas | Induced Draft | True | False | 1 | False | Horizontal |  | None | Condensing | Two-Stage Modulating |  | 0.75 | Premium |  | 80000 | 76000 |  |  | 65000 | 214 | 95.1 | [9 empty] | Federally-Regulated Consumer Product | 08/26/2020 | 201703746 | 04/21/2021
Nordyne, LLC | Broan | FG7TA100*-*B1* | LPG | Induced Draft | True | False | 1 | False | Up |  | None | Non-Condensing | Two-Stage Modulating |  | 0.75 | Premium |  | 100000 | 79000 |  |  | 95000 | 454 | 80 | [9 empty] | Federally-Regulated Consumer Product | 08/26/2020 | 201703656 | 04/21/2021
Nordyne, LLC | Broan | M4RC 090D-35C | LPG | Induced Draft | True | False | 1 | True | Up |  | None | Condensing | Single-Stage |  | 1 | Standard |  | 90000 | 82000 |  |  | 82000 | 1309 | 92.1 | [9 empty] | Federally-Regulated Consumer Product | 07/16/2020 | 201703966 | 04/21/2021
Nordyne, LLC | Broan | KG7SC 108D-45D | LPG | Induced Draft | True | False | 1 | False | Up |  | None | Condensing | Single-Stage |  | 1 | Standard |  | 108000 | 99000 |  |  | 99000 | 1450 | 92.1 | [9 empty] | Federally-Regulated Consumer Product | 09/17/2019 |  | 04/21/2021
Nordyne, LLC | Broan | FG7TC 100*-*C* | LPG | Induced Draft | True | False | 1 | False | Horizontal |  | None | Condensing | Two-Stage Modulating |  | 0.75 | Premium |  | 100000 | 95000 |  |  | 96000 | 326 | 95.1 | [9 empty] | Federally-Regulated Consumer Product | 08/26/2020 | 201704030 | 04/21/2021
Nordyne, LLC | Broan | FG7TC 080*-*C* | LPG | Induced Draft | True | False | 1 | False | Horizontal |  | None | Condensing | Two-Stage Modulating |  | 0.75 | Premium |  | 80000 | 76000 |  |  | 65000 | 214 | 95.1 | [9 empty] | Federally-Regulated Consumer Product | 08/26/2020 | 201703746 | 04/21/2021
Nordyne, LLC | Broan | M4RL 090D-35C | Natural Gas | Induced Draft | True | False | 1 | True | Down |  | None | Condensing | Single-Stage |  | 1 | Standard |  | 90000 | 82000 |  |  | 83000 | 998 | 92.1 | [9 empty] | Federally-Regulated Consumer Product | 07/16/2020 | 201703976 | 04/21/2021
Nordyne, LLC | Broan | KG7SC 072D-24B | LPG | Induced Draft | True | False | 1 | False | Up |  | None | Condensing | Single-Stage |  | 0.5 | Standard |  | 72000 | 66000 |  |  | 66000 | 858 | 92.1 | [9 empty] | Federally-Regulated Consumer Product | 09/17/2019 |  | 04/21/2021
Nordyne, LLC | Broan | FG7TA080*-*B1* | Natural Gas | Induced Draft | True | False | 1 | False | Up |  | None | Non-Condensing | Two-Stage Modulating |  | 0.5 | Premium |  | 80000 | 64000 |  |  | 75000 | 300 | 80 | [9 empty] | Federally-Regulated Consumer Product | 08/26/2020 | 201703638 | 04/21/2021
Nordyne, LLC | Broan | M1MB 070A ** | LPG | Induced Draft | True | False | 1 | True | Down |  | None | Non-Condensing | Single-Stage |  | 0.25 | Standard |  | 70000 | 57000 |  |  | 56000 | 781 | 80 | [9 empty] | Federally-Regulated Consumer Product | 08/26/2020 | 201703941 | 04/21/2021
Nordyne, LLC | Broan | FG7TA060*-*A1* | LPG | Induced Draft | True | False | 1 | False | Horizontal |  | None | Non-Condensing | Two-Stage Modulating |  | 0.5 | Premium |  | 60000 | 47000 |  |  | 55000 | 294 | 80 | [9 empty] | Federally-Regulated Consumer Product | 08/26/2020 | 201703620 | 04/21/2021
Nordyne, LLC | Broan | KG7SA 108*-35C | LPG | Induced Draft | True | False | 1 | False | Horizontal |  | None | Non-Condensing | Single-Stage |  | 1 | Standard |  | 108000 | 86000 |  |  | 94000 | 1501 | 80 | [9 empty] | Federally-Regulated Consumer Product | 07/16/2020 | 201704304 | 04/21/2021
Nordyne, LLC | Broan | KG7SA 090*-35C | Natural Gas | Induced Draft | True | False | 1 | False | Horizontal |  | None | Non-Condensing | Single-Stage |  | 0.5 | Standard |  | 90000 | 72000 |  |  | 76000 | 999 | 80 | [9 empty] | Federally-Regulated Consumer Product | 08/26/2020 | 201704281 | 04/21/2021
Nordyne, LLC | Broan | KG7SK 090*-24B | LPG | Induced Draft | True | False | 1 | False | Down |  | None | Non-Condensing | Single-Stage |  | 0.5 | Standard |  | 90000 | 72000 |  |  | 76000 | 1001 | 80 | [9 empty] | Federally-Regulated Consumer Product | 07/16/2020 | 201704695 | 04/21/2021
Nordyne, LLC | Broan | KG7SC 072D-24B | Natural Gas | Induced Draft | True | False | 1 | False | Horizontal |  | None | Condensing | Single-Stage |  | 0.5 | Standard |  | 72000 | 66000 |  |  | 66000 | 858 | 92.1 | [9 empty] | Federally-Regulated Consumer Product | 09/17/2019 |  | 04/21/2021
Nordyne, LLC | Broan | M1MB 070A ** | Natural Gas | Induced Draft | True | False | 1 | True | Down |  | None | Non-Condensing | Single-Stage |  | 0.25 | Standard |  | 70000 | 57000 |  |  | 56000 | 781 | 80 | [9 empty] | Federally-Regulated Consumer Product | 08/26/2020 | 201703941 | 04/21/2021
Nordyne, LLC | Broan | KG7SA 108*-35C | Natural Gas | Induced Draft | True | False | 1 | False | Up |  | None | Non-Condensing | Single-Stage |  | 1 | Standard |  | 108000 | 86000 |  |  | 94000 | 1501 | 80 | [9 empty] | Federally-Regulated Consumer Product | 07/16/2020 | 201704304 | 04/21/2021
Nordyne, LLC | Broan | FG7TC 080*-*C* | LPG | Induced Draft | True | False | 1 | False | Up |  | None | Condensing | Two-Stage Modulating |  | 0.75 | Premium |  | 80000 | 76000 |  |  | 65000 | 214 | 95.1 | [9 empty] | Federally-Regulated Consumer Product | 08/26/2020 | 201703746 | 04/21/2021
Nordyne, LLC | Broan | FG7SM 072D-35C | LPG | Induced Draft | True | False | 1 | False | Down |  | None | Condensing | Single-Stage |  | 1 | Standard |  | 72000 | 68000 |  |  | 64000 | 939 | 95 | [9 empty] | Federally-Regulated Consumer Product | 08/26/2020 | 201703566 | 04/21/2021
Nordyne, LLC | Broan | FG7TK100*-*C1* | Natural Gas | Induced Draft | True | False | 1 | False | Down |  | None | Non-Condensing | Two-Stage Modulating |  | 0.75 | Premium |  | 100000 | 79000 |  |  | 96000 | 356 | 80 | [9 empty] | Federally-Regulated Consumer Product | 08/26/2020 | 201703818 | 04/21/2021
Nordyne, LLC | Broan | KG7SC 090D-35C | LPG | Induced Draft | True | False | 1 | False | Up |  | None | Condensing | Single-Stage |  | 0.5 | Standard |  | 90000 | 82000 |  |  | 82000 | 1309 | 92.1 | [9 empty] | Federally-Regulated Consumer Product | 09/17/2019 |  | 04/21/2021
Nordyne, LLC | Broan | KG7SA 090*-35C | LPG | Induced Draft | True | False | 1 | False | Up |  | None | Non-Condensing | Single-Stage |  | 0.5 | Standard |  | 90000 | 72000 |  |  | 76000 | 999 | 80 | [9 empty] | Federally-Regulated Consumer Product | 08/26/2020 | 201704281 | 04/21/2021
Nordyne, LLC | Broan | KG7SA 108*-35C | LPG | Induced Draft | True | False | 1 | False | Up |  | None | Non-Condensing | Single-Stage |  | 1 | Standard |  | 108000 | 86000 |  |  | 94000 | 1501 | 80 | [9 empty] | Federally-Regulated Consumer Product | 07/16/2020 | 201704304 | 04/21/2021
Nordyne, LLC | Broan | KG7SC 054D-24B | Natural Gas | Induced Draft | True | False | 1 | False | Horizontal |  | None | Condensing | Single-Stage |  | 0.5 | Standard |  | 54000 | 49000 |  |  | 49000 | 755 | 92.1 | [9 empty] | Federally-Regulated Consumer Product | 09/17/2019 |  | 04/21/2021
Nordyne, LLC | Broan | FG7TA100*-*B1* | Natural Gas | Induced Draft | True | False | 1 | False | Up |  | None | Non-Condensing | Two-Stage Modulating |  | 0.75 | Premium |  | 100000 | 79000 |  |  | 95000 | 454 | 80 | [9 empty] | Federally-Regulated Consumer Product | 08/26/2020 | 201703656 | 04/21/2021
Nordyne, LLC | Broan | KG7SK 054*-23A | Natural Gas | Induced Draft | True | False | 1 | False | Down |  | None | Non-Condensing | Single-Stage |  | 0.33 | Standard |  | 54000 | 42000 |  |  | 38000 | 451 | 80 | [9 empty] | Federally-Regulated Consumer Product | 09/17/2019 |  | 04/21/2021
Nordyne, LLC | Broan | KG7SA 108*-35C | Natural Gas | Induced Draft | True | False | 1 | False | Horizontal |  | None | Non-Condensing | Single-Stage |  | 1 | Standard |  | 108000 | 86000 |  |  | 94000 | 1501 | 80 | [9 empty] | Federally-Regulated Consumer Product | 07/16/2020 | 201704304 | 04/21/2021
Nordyne, LLC | Broan | FG7TC 080*-*C* | Natural Gas | Induced Draft | True | False | 1 | False | Up |  | None | Condensing | Two-Stage Modulating |  | 0.75 | Premium |  | 80000 | 76000 |  |  | 65000 | 214 | 95.1 | [9 empty] | Federally-Regulated Consumer Product | 08/26/2020 | 201703746 | 04/21/2021
Nordyne, LLC | Broan | M1MB 077A ** | Natural Gas | Induced Draft | True | False | 1 | True | Down |  | None | Non-Condensing | Single-Stage |  | 0.25 | Standard |  | 77000 | 62000 |  |  | 76000 | 940 | 80 | [9 empty] | Federally-Regulated Consumer Product | 08/26/2020 | 201703946 | 04/21/2021
Nordyne, LLC | Broan | FG7TA100*-*C1* | LPG | Induced Draft | True | False | 1 | False | Horizontal |  | None | Non-Condensing | Two-Stage Modulating |  | 0.75 | Premium |  | 100000 | 79000 |  |  | 95000 | 303 | 80 | [9 empty] | Federally-Regulated Consumer Product | 08/26/2020 | 201703674 | 04/21/2021
Nordyne, LLC | Broan | KG7SC 108D-45D | Natural Gas | Induced Draft | True | False | 1 | False | Up |  | None | Condensing | Single-Stage |  | 1 | Standard |  | 108000 | 99000 |  |  | 99000 | 1450 | 92.1 | [9 empty] | Federally-Regulated Consumer Product | 09/17/2019 |  | 04/21/2021
Nordyne, LLC | Broan | FG7TC 060*-*B* | LPG | Induced Draft | True | False | 1 | False | Up |  | None | Condensing | Two-Stage Modulating |  | 0.5 | Premium |  | 60000 | 57000 |  |  | 48000 | 189 | 95.1 | [9 empty] | Federally-Regulated Consumer Product | 08/26/2020 | 201703728 | 04/21/2021
Nordyne, LLC | Broan | KG7SC 090D-35C | Natural Gas | Induced Draft | True | False | 1 | False | Up |  | None | Condensing | Single-Stage |  | 0.5 | Standard |  | 90000 | 82000 |  |  | 82000 | 1309 | 92.1 | [9 empty] | Federally-Regulated Consumer Product | 09/17/2019 |  | 04/21/2021
Nordyne, LLC | Broan | KG7SA 126*-45D | LPG | Induced Draft | True | False | 1 | False | Up |  | None | Non-Condensing | Single-Stage |  | 1 | Standard |  | 126000 | 100000 |  |  | 113000 | 1700 | 80 | [9 empty] | Federally-Regulated Consumer Product | 07/16/2020 | 201704327 | 04/21/2021
Nordyne, LLC | Broan | FG7TA080*-*B1* | LPG | Induced Draft | True | False | 1 | False | Up |  | None | Non-Condensing | Two-Stage Modulating |  | 0.5 | Premium |  | 80000 | 64000 |  |  | 75000 | 300 | 80 | [9 empty] | Federally-Regulated Consumer Product | 08/26/2020 | 201703638 | 04/21/2021
Nordyne, LLC | Broan | KG7SC 038D-23A | LPG | Induced Draft | True | False | 1 | False | Horizontal |  | None | Condensing | Single-Stage |  | 0.33 | Standard |  | 38000 | 35000 |  |  | 33000 | 472 | 92.1 | [9 empty] | Federally-Regulated Consumer Product | 07/16/2020 | 201704350 | 04/21/2021
Nordyne, LLC | Broan | KG7SA 126*-45D | Natural Gas | Induced Draft | True | False | 1 | False | Up |  | None | Non-Condensing | Single-Stage |  | 1 | Standard |  | 126000 | 100000 |  |  | 113000 | 1700 | 80 | [9 empty] | Federally-Regulated Consumer Product | 07/16/2020 | 201704327 | 04/21/2021
Nordyne, LLC | Broan | KG7SK 090*-24B | Natural Gas | Induced Draft | True | False | 1 | False | Down |  | None | Non-Condensing | Single-Stage |  | 0.5 | Standard |  | 90000 | 72000 |  |  | 76000 | 1001 | 80 | [9 empty] | Federally-Regulated Consumer Product | 07/16/2020 | 201704695 | 04/21/2021
Nordyne, LLC | Broan | KG7SA 126*-45D | Natural Gas | Induced Draft | True | False | 1 | False | Horizontal |  | None | Non-Condensing | Single-Stage |  | 1 | Standard |  | 126000 | 100000 |  |  | 113000 | 1700 | 80 | [9 empty] | Federally-Regulated Consumer Product | 07/16/2020 | 201704327 | 04/21/2021
Nordyne, LLC | Broan | KG7SK 054*-23A | LPG | Induced Draft | True | False | 1 | False | Down |  | None | Non-Condensing | Single-Stage |  | 0.33 | Standard |  | 54000 | 42000 |  |  | 38000 | 451 | 80 | [9 empty] | Federally-Regulated Consumer Product | 09/17/2019 |  | 04/21/2021
Nordyne, LLC | Broan | FG7TC 060*-*B* | LPG | Induced Draft | True | False | 1 | False | Horizontal |  | None | Condensing | Two-Stage Modulating |  | 0.5 | Premium |  | 60000 | 57000 |  |  | 48000 | 189 | 95.1 | [9 empty] | Federally-Regulated Consumer Product | 08/26/2020 | 201703728 | 04/21/2021
Nordyne, LLC | Broan | FG7TC 100*-*C* | Natural Gas | Induced Draft | True | False | 1 | False | Up |  | None | Condensing | Two-Stage Modulating |  | 0.75 | Premium |  | 100000 | 95000 |  |  | 96000 | 326 | 95.1 | [9 empty] | Federally-Regulated Consumer Product | 08/26/2020 | 201704030 | 04/21/2021
Nordyne, LLC | Broan | FG7TK100*-*C1* | LPG | Induced Draft | True | False | 1 | False | Down |  | None | Non-Condensing | Two-Stage Modulating |  | 0.75 | Premium |  | 100000 | 79000 |  |  | 96000 | 356 | 80 | [9 empty] | Federally-Regulated Consumer Product | 08/26/2020 | 201703818 | 04/21/2021
Nordyne, LLC | Broan | FG7TA080*-*B1* | Natural Gas | Induced Draft | True | False | 1 | False | Horizontal |  | None | Non-Condensing | Two-Stage Modulating |  | 0.5 | Premium |  | 80000 | 64000 |  |  | 75000 | 300 | 80 | [9 empty] | Federally-Regulated Consumer Product | 08/26/2020 | 201703638 | 04/21/2021
Nordyne, LLC | Broan | KG7TA100*-*B1* | Natural Gas | Induced Draft | True | False | 1 | False | Up |  | None | Non-Condensing | Two-Stage Modulating |  | 0.75 | Premium |  | 100000 | 79000 |  |  | 95000 | 454 | 80 | [9 empty] | Federally-Regulated Consumer Product | 08/26/2020 | 201704994 | 04/21/2021
Nordyne, LLC | Broan | FG7TC 120*-*D* | Natural Gas | Induced Draft | True | False | 1 | False | Up |  | None | Condensing | Two-Stage Modulating |  | 1 | Premium |  | 120000 | 114000 |  |  | 113000 | 452 | 95.1 | [9 empty] | Federally-Regulated Consumer Product | 08/26/2020 | 201703764 | 04/21/2021
Nordyne, LLC | Broan | FG7TC 060*-*B* | Natural Gas | Induced Draft | True | False | 1 | False | Horizontal |  | None | Condensing | Two-Stage Modulating |  | 0.5 | Premium |  | 60000 | 57000 |  |  | 48000 | 189 | 95.1 | [9 empty] | Federally-Regulated Consumer Product | 08/26/2020 | 201703728 | 04/21/2021
Nordyne, LLC | Broan | KG7TA140*-*D1* | LPG | Induced Draft | True | False | 1 | False | Up |  | None | Non-Condensing | Two-Stage Modulating |  | 1 | Premium |  | 140000 | 111000 |  |  | 136000 | 449 | 80 | [9 empty] | Federally-Regulated Consumer Product | 08/26/2020 | 201705063 | 04/21/2021
Nordyne, LLC | Broan | M7TL 072A *** | Natural Gas | Induced Draft | True | False | 1 | True | Down |  | None | Condensing | Two-Stage Modulating |  | 0.5 | Premium |  | 72000 | 68000 |  |  | 64000 | 257 | 95.1 | [9 empty] | Federally-Regulated Consumer Product | 08/26/2020 | 201706212 | 04/21/2021
Nordyne, LLC | Broan | KG7TA100*-*C1* | LPG | Induced Draft | True | False | 1 | False | Up |  | None | Non-Condensing | Two-Stage Modulating |  | 0.75 | Premium |  | 100000 | 79000 |  |  | 95000 | 303 | 80 | [9 empty] | Federally-Regulated Consumer Product | 08/26/2020 | 201705017 | 04/21/2021
Nordyne, LLC | Broan | KG7SK 108*-35C* | LPG | Induced Draft | True | False | 1 | False | Down |  | None | Non-Condensing | Single-Stage |  | 1 | Standard |  | 108000 | 86000 |  |  | 94000 | 1352 | 80 | [9 empty] | Federally-Regulated Consumer Product | 08/26/2020 | 201706270 | 04/21/2021
Nordyne, LLC | Broan | KG7SD 090D-35C | LPG | Induced Draft | True | False | 1 | False | Up |  | None | Condensing | Single-Stage |  | 1 | Standard |  | 90000 | 85000 |  |  | 80000 | 1216 | 95 | [9 empty] | Federally-Regulated Consumer Product | 09/17/2019 |  | 04/21/2021
Nordyne, LLC | Broan | KG7TC 120*-*D* | LPG | Induced Draft | True | False | 1 | False | Horizontal |  | None | Condensing | Two-Stage Modulating |  | 1 | Premium |  | 120000 | 114000 |  |  | 113000 | 452 | 95.1 | [9 empty] | Federally-Regulated Consumer Product | 08/26/2020 | 201705155 | 04/21/2021
Nordyne, LLC | Broan | KG7TA140*-*D1* | LPG | Induced Draft | True | False | 1 | False | Horizontal |  | None | Non-Condensing | Two-Stage Modulating |  | 1 | Premium |  | 140000 | 111000 |  |  | 136000 | 449 | 80 | [9 empty] | Federally-Regulated Consumer Product | 08/26/2020 | 201705063 | 04/21/2021
Nordyne, LLC | Broan | M7TL 060A *** | Natural Gas | Induced Draft | True | False | 1 | True | Down |  | None | Condensing | Two-Stage Modulating |  | 0.5 | Premium |  | 60000 | 57000 |  |  | 48000 | 211 | 95.1 | [9 empty] | Federally-Regulated Consumer Product | 08/26/2020 | 201706208 | 04/21/2021
Nordyne, LLC | Broan | KG7SK 054*-23A* | Natural Gas | Induced Draft | True | False | 1 | False | Down |  | None | Non-Condensing | Single-Stage |  | 0.33 | Standard |  | 54000 | 42000 |  |  | 38000 | 451 | 80 | [9 empty] | Federally-Regulated Consumer Product | 08/26/2020 | 201706216 | 04/21/2021
Nordyne, LLC | Broan | KG7SC 120D-45D | LPG | Induced Draft | True | False | 1 | False | Up |  | None | Condensing | Single-Stage |  | 1 | Standard |  | 120000 | 110000 |  |  | 100000 | 1162 | 92.1 | [9 empty] | Federally-Regulated Consumer Product | 09/17/2019 |  | 04/21/2021
Nordyne, LLC | Broan | KG7SM 054D-24B | LPG | Induced Draft | True | False | 1 | False | Down |  | None | Condensing | Single-Stage |  | 0.5 | Standard |  | 54000 | 51000 |  |  | 47000 | 897 | 95 | [9 empty] | Federally-Regulated Consumer Product | 09/17/2019 |  | 04/21/2021
Nordyne, LLC | Broan | KG7SL 054D-24B | LPG | Induced Draft | True | False | 1 | False | Down |  | None | Condensing | Single-Stage |  | 0.5 | Standard |  | 54000 | 49000 |  |  | 49000 | 708 | 92.1 | [9 empty] | Federally-Regulated Consumer Product | 09/17/2019 |  | 04/21/2021
Nordyne, LLC | Broan | KG7SK 108*-35C | LPG | Induced Draft | True | False | 1 | False | Down |  | None | Non-Condensing | Single-Stage |  | 1 | Standard |  | 108000 | 86000 |  |  | 94000 | 1352 | 80 | [9 empty] | Federally-Regulated Consumer Product | 09/17/2019 |  | 04/21/2021
Nordyne, LLC | Broan | KG7SC 120D-45D | Natural Gas | Induced Draft | True | False | 1 | False | Up |  | None | Condensing | Single-Stage |  | 1 | Standard |  | 120000 | 110000 |  |  | 100000 | 1162 | 92.1 | [9 empty] | Federally-Regulated Consumer Product | 09/17/2019 |  | 04/21/2021
Nordyne, LLC | Broan | KG7TK080*-*B1* | Natural Gas | Induced Draft | True | False | 1 | False | Down |  | None | Non-Condensing | Two-Stage Modulating |  | 0.5 | Premium |  | 80000 | 64000 |  |  | 76000 | 323 | 80 | [9 empty] | Federally-Regulated Consumer Product | 08/26/2020 | 201705201 | 04/21/2021
Nordyne, LLC | Broan | KG7TA080*-*B1* | Natural Gas | Induced Draft | True | False | 1 | False | Horizontal |  | None | Non-Condensing | Two-Stage Modulating |  | 0.5 | Premium |  | 80000 | 64000 |  |  | 75000 | 300 | 80 | [9 empty] | Federally-Regulated Consumer Product | 08/26/2020 | 201704971 | 04/21/2021
Nordyne, LLC | Broan | KG7TA060*-*A1* | Natural Gas | Induced Draft | True | False | 1 | False | Horizontal |  | None | Non-Condensing | Two-Stage Modulating |  | 0.5 | Premium |  | 60000 | 47000 |  |  | 55000 | 294 | 80 | [9 empty] | Federally-Regulated Consumer Product | 08/26/2020 | 201704948 | 04/21/2021
Nordyne, LLC | Broan | KG7SD 090D-35C | Natural Gas | Induced Draft | True | False | 1 | False | Up |  | None | Condensing | Single-Stage |  | 1 | Standard |  | 90000 | 85000 |  |  | 80000 | 1216 | 95 | [9 empty] | Federally-Regulated Consumer Product | 09/17/2019 |  | 04/21/2021
Nordyne, LLC | Broan | KG7SM 118D-45D | LPG | Induced Draft | True | False | 1 | False | Down |  | None | Condensing | Single-Stage |  | 1 | Standard |  | 118000 | 112000 |  |  | 113000 | 1539 | 95 | [9 empty] | Federally-Regulated Consumer Product | 09/17/2019 |  | 04/21/2021
Nordyne, LLC | Broan | KG7SL 072D-24B | LPG | Induced Draft | True | False | 1 | False | Down |  | None | Condensing | Single-Stage |  | 0.5 | Standard |  | 72000 | 66000 |  |  | 66000 | 826 | 92.1 | [9 empty] | Federally-Regulated Consumer Product | 09/17/2019 |  | 04/21/2021
Nordyne, LLC | Broan | KG7TA060*-*A1* | Natural Gas | Induced Draft | True | False | 1 | False | Up |  | None | Non-Condensing | Two-Stage Modulating |  | 0.5 | Premium |  | 60000 | 47000 |  |  | 55000 | 294 | 80 | [9 empty] | Federally-Regulated Consumer Product | 08/26/2020 | 201704948 | 04/21/2021
Nordyne, LLC | Broan | KG7SK 090*-24B* | LPG | Induced Draft | True | False | 1 | False | Down |  | None | Non-Condensing | Single-Stage |  | 0.5 | Standard |  | 90000 | 72000 |  |  | 76000 | 1001 | 80 | [9 empty] | Federally-Regulated Consumer Product | 08/26/2020 | 201706252 | 04/21/2021
Nordyne, LLC | Broan | KG7SD 108D-45D | Natural Gas | Induced Draft | True | False | 1 | False | Horizontal |  | None | Condensing | Single-Stage |  | 1 | Standard |  | 108000 | 102000 |  |  | 96000 | 1413 | 95 | [9 empty] | Federally-Regulated Consumer Product | 09/17/2019 |  | 04/21/2021
Nordyne, LLC | Broan | KG7TC 060*-*B* | LPG | Induced Draft | True | False | 1 | False | Up |  | None | Condensing | Two-Stage Modulating |  | 0.5 | Premium |  | 60000 | 57000 |  |  | 48000 | 189 | 95.1 | [9 empty] | Federally-Regulated Consumer Product | 08/26/2020 | 201705086 | 04/21/2021
Nordyne, LLC | Broan | KG7SL 090D-35C | Natural Gas | Induced Draft | True | False | 1 | False | Down |  | None | Condensing | Single-Stage |  | 1 | Standard |  | 90000 | 83000 |  |  | 83000 | 998 | 92.1 | [9 empty] | Federally-Regulated Consumer Product | 09/17/2019 |  | 04/21/2021
Nordyne, LLC | Broan | KG7TC 100*-*C* | Natural Gas | Induced Draft | True | False | 1 | False | Up |  | None | Condensing | Two-Stage Modulating |  | 0.75 | Premium |  | 100000 | 95000 |  |  | 96000 | 326 | 95.1 | [9 empty] | Federally-Regulated Consumer Product | 08/26/2020 | 201705132 | 04/21/2021
Nordyne, LLC | Broan | KG7TA120*-*C1* | Natural Gas | Induced Draft | True | False | 1 | False | Horizontal |  | None | Non-Condensing | Two-Stage Modulating |  | 0.75 | Premium |  | 120000 | 95000 |  |  | 115000 | 451 | 80 | [9 empty] | Federally-Regulated Consumer Product | 08/26/2020 | 201705040 | 04/21/2021
Nordyne, LLC | Broan | KG7TK140*-*D1* | Natural Gas | Induced Draft | True | False | 1 | False | Down |  | None | Non-Condensing | Two-Stage Modulating |  | 1 | Premium |  | 140000 | 111000 |  |  | 133000 | 514 | 80 | [9 empty] | Federally-Regulated Consumer Product | 08/26/2020 | 201705270 | 04/21/2021
Nordyne, LLC | Broan | KG7TK100*-*C1* | LPG | Induced Draft | True | False | 1 | False | Down |  | None | Non-Condensing | Two-Stage Modulating |  | 0.75 | Premium |  | 100000 | 79000 |  |  | 96000 | 356 | 80 | [9 empty] | Federally-Regulated Consumer Product | 08/26/2020 | 201705224 | 04/21/2021
Nordyne, LLC | Broan | KG7TK060*-*A1* | Natural Gas | Induced Draft | True | False | 1 | False | Down |  | None | Non-Condensing | Two-Stage Modulating |  | 0.5 | Premium |  | 60000 | 48000 |  |  | 56000 | 275 | 80 | [9 empty] | Federally-Regulated Consumer Product | 08/26/2020 | 201705178 | 04/21/2021
Nordyne, LLC | Broan | M7TL 045A *** | LPG | Induced Draft | True | False | 1 | True | Down |  | None | Condensing | Two-Stage Modulating |  | 0.5 | Premium |  | 45000 | 43000 |  |  | 48000 | 224 | 95.1 | [9 empty] | Federally-Regulated Consumer Product | 08/26/2020 | 201706204 | 04/21/2021
Nordyne, LLC | Broan | KG7TK060*-*A1* | LPG | Induced Draft | True | False | 1 | False | Down |  | None | Non-Condensing | Two-Stage Modulating |  | 0.5 | Premium |  | 60000 | 48000 |  |  | 56000 | 275 | 80 | [9 empty] | Federally-Regulated Consumer Product | 08/26/2020 | 201705178 | 04/21/2021
Nordyne, LLC | Broan | KG7TA120*-*C1* | LPG | Induced Draft | True | False | 1 | False | Horizontal |  | None | Non-Condensing | Two-Stage Modulating |  | 0.75 | Premium |  | 120000 | 95000 |  |  | 115000 | 451 | 80 | [9 empty] | Federally-Regulated Consumer Product | 08/26/2020 | 201705040 | 04/21/2021
Nordyne, LLC | Broan | KG7TA060*-*A1* | LPG | Induced Draft | True | False | 1 | False | Horizontal |  | None | Non-Condensing | Two-Stage Modulating |  | 0.5 | Premium |  | 60000 | 47000 |  |  | 55000 | 294 | 80 | [9 empty] | Federally-Regulated Consumer Product | 08/26/2020 | 201704948 | 04/21/2021
Nordyne, LLC | Broan | KG7TA100*-*C1* | Natural Gas | Induced Draft | True | False | 1 | False | Up |  | None | Non-Condensing | Two-Stage Modulating |  | 0.75 | Premium |  | 100000 | 79000 |  |  | 95000 | 303 | 80 | [9 empty] | Federally-Regulated Consumer Product | 08/26/2020 | 201705017 | 04/21/2021
Nordyne, LLC | Broan | KG7SK 126*-45D | LPG | Induced Draft | True | False | 1 | False | Down |  | None | Non-Condensing | Single-Stage |  | 1 | Standard |  | 126000 | 100000 |  |  | 114000 | 1442 | 80 | [9 empty] | Federally-Regulated Consumer Product | 09/17/2019 |  | 04/21/2021
Nordyne, LLC | Broan | KG7SK 090*-24B* | Natural Gas | Induced Draft | True | False | 1 | False | Down |  | None | Non-Condensing | Single-Stage |  | 0.5 | Standard |  | 90000 | 72000 |  |  | 76000 | 1001 | 80 | [9 empty] | Federally-Regulated Consumer Product | 08/26/2020 | 201706252 | 04/21/2021
Nordyne, LLC | Broan | KG7SD 108D-45D | Natural Gas | Induced Draft | True | False | 1 | False | Up |  | None | Condensing | Single-Stage |  | 1 | Standard |  | 108000 | 102000 |  |  | 96000 | 1413 | 95 | [9 empty] | Federally-Regulated Consumer Product | 09/17/2019 |  | 04/21/2021
Nordyne, LLC | Broan | KG7TK080*-*B1* | LPG | Induced Draft | True | False | 1 | False | Down |  | None | Non-Condensing | Two-Stage Modulating |  | 0.5 | Premium |  | 80000 | 64000 |  |  | 76000 | 323 | 80 | [9 empty] | Federally-Regulated Consumer Product | 08/26/2020 | 201705201 | 04/21/2021
Nordyne, LLC | Broan | KG7TC 100*-*C* | LPG | Induced Draft | True | False | 1 | False | Up |  | None | Condensing | Two-Stage Modulating |  | 0.75 | Premium |  | 100000 | 95000 |  |  | 96000 | 326 | 95.1 | [9 empty] | Federally-Regulated Consumer Product | 08/26/2020 | 201705132 | 04/21/2021
Nordyne, LLC | Broan | KG7SC 120D-45D | Natural Gas | Induced Draft | True | False | 1 | False | Horizontal |  | None | Condensing | Single-Stage |  | 1 | Standard |  | 120000 | 110000 |  |  | 100000 | 1162 | 92.1 | [9 empty] | Federally-Regulated Consumer Product | 09/17/2019 |  | 04/21/2021
Nordyne, LLC | Broan | KG7SM 090D-35C | LPG | Induced Draft | True | False | 1 | False | Down |  | None | Condensing | Single-Stage |  | 1 | Standard |  | 90000 | 85000 |  |  | 80000 | 1206 | 95 | [9 empty] | Federally-Regulated Consumer Product | 09/17/2019 |  | 04/21/2021
Nordyne, LLC | Broan | KG7TC 120*-*D* | Natural Gas | Induced Draft | True | False | 1 | False | Horizontal |  | None | Condensing | Two-Stage Modulating |  | 1 | Premium |  | 120000 | 114000 |  |  | 113000 | 452 | 95.1 | [9 empty] | Federally-Regulated Consumer Product | 08/26/2020 | 201705155 | 04/21/2021
Nordyne, LLC | Broan | KG7SD 120D-45D | LPG | Induced Draft | True | False | 1 | False | Horizontal |  | None | Condensing | Single-Stage |  | 1 | Standard |  | 120000 | 114000 |  |  | 113000 | 1502 | 95 | [9 empty] | Federally-Regulated Consumer Product | 09/17/2019 |  | 04/21/2021
Nordyne, LLC | Broan | M7TL 045A *** | Natural Gas | Induced Draft | True | False | 1 | True | Down |  | None | Condensing | Two-Stage Modulating |  | 0.5 | Premium |  | 45000 | 43000 |  |  | 48000 | 224 | 95.1 | [9 empty] | Federally-Regulated Consumer Product | 08/26/2020 | 201706204 | 04/21/2021
Nordyne, LLC | Broan | KG7TC 080*-*C* | Natural Gas | Induced Draft | True | False | 1 | False | Up |  | None | Condensing | Two-Stage Modulating |  | 0.75 | Premium |  | 80000 | 76000 |  |  | 65000 | 214 | 95.1 | [9 empty] | Federally-Regulated Consumer Product | 08/26/2020 | 201705109 | 04/21/2021
Nordyne, LLC | Broan | KG7TK140*-*D1* | LPG | Induced Draft | True | False | 1 | False | Down |  | None | Non-Condensing | Two-Stage Modulating |  | 1 | Premium |  | 140000 | 111000 |  |  | 133000 | 514 | 80 | [9 empty] | Federally-Regulated Consumer Product | 08/26/2020 | 201705270 | 04/21/2021
Nordyne, LLC | Broan | KG7TK100*-*C1* | Natural Gas | Induced Draft | True | False | 1 | False | Down |  | None | Non-Condensing | Two-Stage Modulating |  | 0.75 | Premium |  | 100000 | 79000 |  |  | 96000 | 356 | 80 | [9 empty] | Federally-Regulated Consumer Product | 08/26/2020 | 201705224 | 04/21/2021
Nordyne, LLC | Broan | KG7SK 126*-45D | Natural Gas | Induced Draft | True | False | 1 | False | Down |  | None | Non-Condensing | Single-Stage |  | 1 | Standard |  | 126000 | 100000 |  |  | 114000 | 1442 | 80 | [9 empty] | Federally-Regulated Consumer Product | 09/17/2019 |  | 04/21/2021
Nordyne, LLC | Broan | KG7SM 072D-35C | LPG | Induced Draft | True | False | 1 | False | Down |  | None | Condensing | Single-Stage |  | 1 | Standard |  | 72000 | 68000 |  |  | 64000 | 939 | 95 | [9 empty] | Federally-Regulated Consumer Product | 09/17/2019 |  | 04/21/2021
Nordyne, LLC | Broan | KG7SD 120D-45D | Natural Gas | Induced Draft | True | False | 1 | False | Up |  | None | Condensing | Single-Stage |  | 1 | Standard |  | 120000 | 114000 |  |  | 113000 | 1502 | 95 | [9 empty] | Federally-Regulated Consumer Product | 09/17/2019 |  | 04/21/2021
Nordyne, LLC | Broan | FG7SA 045*-23A* | LPG | Induced Draft | True | False | 1 | False | Horizontal |  | None | Non-Condensing | Single-Stage |  | 0.33 | Standard |  | 45000 | 35000 |  |  | 38000 | 515 | 80 | [9 empty] | Federally-Regulated Consumer Product | 08/26/2020 | 201706306 | 04/21/2021
Nordyne, LLC | Broan | KG7SD 108D-45D | LPG | Induced Draft | True | False | 1 | False | Horizontal |  | None | Condensing | Single-Stage |  | 1 | Standard |  | 108000 | 102000 |  |  | 96000 | 1413 | 95 | [9 empty] | Federally-Regulated Consumer Product | 09/17/2019 |  | 04/21/2021
Nordyne, LLC | Broan | KG7SD 090D-35C | Natural Gas | Induced Draft | True | False | 1 | False | Horizontal |  | None | Condensing | Single-Stage |  | 1 | Standard |  | 90000 | 85000 |  |  | 80000 | 1216 | 95 | [9 empty] | Federally-Regulated Consumer Product | 09/17/2019 |  | 04/21/2021
Nordyne, LLC | Broan | FG7SA 045*-23A* | Natural Gas | Induced Draft | True | False | 1 | False | Horizontal |  | None | Non-Condensing | Single-Stage |  | 0.33 | Standard |  | 45000 | 35000 |  |  | 38000 | 515 | 80 | [9 empty] | Federally-Regulated Consumer Product | 08/26/2020 | 201706306 | 04/21/2021
Nordyne, LLC | Broan | KG7TC 120*-*D* | Natural Gas | Induced Draft | True | False | 1 | False | Up |  | None | Condensing | Two-Stage Modulating |  | 1 | Premium |  | 120000 | 114000 |  |  | 113000 | 452 | 95.1 | [9 empty] | Federally-Regulated Consumer Product | 08/26/2020 | 201705155 | 04/21/2021
Nordyne, LLC | Broan | KG7TC 100*-*C* | LPG | Induced Draft | True | False | 1 | False | Horizontal |  | None | Condensing | Two-Stage Modulating |  | 0.75 | Premium |  | 100000 | 95000 |  |  | 96000 | 326 | 95.1 | [9 empty] | Federally-Regulated Consumer Product | 08/26/2020 | 201705132 | 04/21/2021
Nordyne, LLC | Broan | FG7SA 045*-23A* | LPG | Induced Draft | True | False | 1 | False | Up |  | None | Non-Condensing | Single-Stage |  | 0.33 | Standard |  | 45000 | 35000 |  |  | 38000 | 515 | 80 | [9 empty] | Federally-Regulated Consumer Product | 08/26/2020 | 201706306 | 04/21/2021
Nordyne, LLC | Broan | KG7SL 072D-24B | Natural Gas | Induced Draft | True | False | 1 | False | Down |  | None | Condensing | Single-Stage |  | 0.5 | Standard |  | 72000 | 66000 |  |  | 66000 | 826 | 92.1 | [9 empty] | Federally-Regulated Consumer Product | 09/17/2019 |  | 04/21/2021
Nordyne, LLC | Broan | KG7SM 072D-35C | Natural Gas | Induced Draft | True | False | 1 | False | Down |  | None | Condensing | Single-Stage |  | 1 | Standard |  | 72000 | 68000 |  |  | 64000 | 939 | 95 | [9 empty] | Federally-Regulated Consumer Product | 09/17/2019 |  | 04/21/2021
Nordyne, LLC | Broan | KG7SM 118D-45D | Natural Gas | Induced Draft | True | False | 1 | False | Down |  | None | Condensing | Single-Stage |  | 1 | Standard |  | 118000 | 112000 |  |  | 113000 | 1539 | 95 | [9 empty] | Federally-Regulated Consumer Product | 09/17/2019 |  | 04/21/2021
Nordyne, LLC | Broan | KG7SK 126*-45D* | LPG | Induced Draft | True | False | 1 | False | Down |  | None | Non-Condensing | Single-Stage |  | 1 | Standard |  | 126000 | 100000 |  |  | 114000 | 1442 | 80 | [9 empty] | Federally-Regulated Consumer Product | 08/26/2020 | 201706288 | 04/21/2021
Nordyne, LLC | Broan | KG7SD 108D-45D | LPG | Induced Draft | True | False | 1 | False | Up |  | None | Condensing | Single-Stage |  | 1 | Standard |  | 108000 | 102000 |  |  | 96000 | 1413 | 95 | [9 empty] | Federally-Regulated Consumer Product | 09/17/2019 |  | 04/21/2021
Nordyne, LLC | Broan | KG7SM 054D-24B | Natural Gas | Induced Draft | True | False | 1 | False | Down |  | None | Condensing | Single-Stage |  | 0.5 | Standard |  | 54000 | 51000 |  |  | 47000 | 897 | 95 | [9 empty] | Federally-Regulated Consumer Product | 09/17/2019 |  | 04/21/2021
Nordyne, LLC | Broan | KG7TA100*-*C1* | LPG | Induced Draft | True | False | 1 | False | Horizontal |  | None | Non-Condensing | Two-Stage Modulating |  | 0.75 | Premium |  | 100000 | 79000 |  |  | 95000 | 303 | 80 | [9 empty] | Federally-Regulated Consumer Product | 08/26/2020 | 201705017 | 04/21/2021
Nordyne, LLC | Broan | KG7TC 080*-*C* | LPG | Induced Draft | True | False | 1 | False | Horizontal |  | None | Condensing | Two-Stage Modulating |  | 0.75 | Premium |  | 80000 | 76000 |  |  | 65000 | 214 | 95.1 | [9 empty] | Federally-Regulated Consumer Product | 08/26/2020 | 201705109 | 04/21/2021
Nordyne, LLC | Broan | KG7TA060*-*A1* | LPG | Induced Draft | True | False | 1 | False | Up |  | None | Non-Condensing | Two-Stage Modulating |  | 0.5 | Premium |  | 60000 | 47000 |  |  | 55000 | 294 | 80 | [9 empty] | Federally-Regulated Consumer Product | 08/26/2020 | 201704948 | 04/21/2021
Nordyne, LLC | Broan | KG7SK 072*-24B* | Natural Gas | Induced Draft | True | False | 1 | False | Down |  | None | Non-Condensing | Single-Stage |  | 0.5 | Standard |  | 72000 | 57000 |  |  | 56000 | 792 | 80 | [9 empty] | Federally-Regulated Consumer Product | 08/26/2020 | 201706234 | 04/21/2021
Nordyne, LLC | Broan | KG7TA120*-*C1* | Natural Gas | Induced Draft | True | False | 1 | False | Up |  | None | Non-Condensing | Two-Stage Modulating |  | 0.75 | Premium |  | 120000 | 95000 |  |  | 115000 | 451 | 80 | [9 empty] | Federally-Regulated Consumer Product | 08/26/2020 | 201705040 | 04/21/2021
Nordyne, LLC | Broan | KG7TA080*-*B1* | Natural Gas | Induced Draft | True | False | 1 | False | Up |  | None | Non-Condensing | Two-Stage Modulating |  | 0.5 | Premium |  | 80000 | 64000 |  |  | 75000 | 300 | 80 | [9 empty] | Federally-Regulated Consumer Product | 08/26/2020 | 201704971 | 04/21/2021
Nordyne, LLC | Broan | KG7SM 090D-35C | Natural Gas | Induced Draft | True | False | 1 | False | Down |  | None | Condensing | Single-Stage |  | 1 | Standard |  | 90000 | 85000 |  |  | 80000 | 1206 | 95 | [9 empty] | Federally-Regulated Consumer Product | 09/17/2019 |  | 04/21/2021
Nordyne, LLC | Broan | KG7TK120*-*C1* | LPG | Induced Draft | True | False | 1 | False | Down |  | None | Non-Condensing | Two-Stage Modulating |  | 0.75 | Premium |  | 120000 | 95000 |  |  | 115000 | 334 | 80 | [9 empty] | Federally-Regulated Consumer Product | 08/26/2020 | 201705247 | 04/21/2021
Nordyne, LLC | Broan | KG7TA120*-*C1* | LPG | Induced Draft | True | False | 1 | False | Up |  | None | Non-Condensing | Two-Stage Modulating |  | 0.75 | Premium |  | 120000 | 95000 |  |  | 115000 | 451 | 80 | [9 empty] | Federally-Regulated Consumer Product | 08/26/2020 | 201705040 | 04/21/2021
Nordyne, LLC | Broan | KG7TA100*-*C1* | Natural Gas | Induced Draft | True | False | 1 | False | Horizontal |  | None | Non-Condensing | Two-Stage Modulating |  | 0.75 | Premium |  | 100000 | 79000 |  |  | 95000 | 303 | 80 | [9 empty] | Federally-Regulated Consumer Product | 08/26/2020 | 201705017 | 04/21/2021
Nordyne, LLC | Broan | KG7SL 120D-45D | LPG | Induced Draft | True | False | 1 | False | Down |  | None | Condensing | Single-Stage |  | 1 | Standard |  | 120000 | 110000 |  |  | 100000 | 1182 | 92.1 | [9 empty] | Federally-Regulated Consumer Product | 09/17/2019 |  | 04/21/2021
Nordyne, LLC | Broan | KG7TC 080*-*C* | Natural Gas | Induced Draft | True | False | 1 | False | Horizontal |  | None | Condensing | Two-Stage Modulating |  | 0.75 | Premium |  | 80000 | 76000 |  |  | 65000 | 214 | 95.1 | [9 empty] | Federally-Regulated Consumer Product | 08/26/2020 | 201705109 | 04/21/2021
Nordyne, LLC | Broan | KG7SD 120D-45D | LPG | Induced Draft | True | False | 1 | False | Up |  | None | Condensing | Single-Stage |  | 1 | Standard |  | 120000 | 114000 |  |  | 113000 | 1502 | 95 | [9 empty] | Federally-Regulated Consumer Product | 09/17/2019 |  | 04/21/2021
Nordyne, LLC | Broan | KG7TA140*-*D1* | Natural Gas | Induced Draft | True | False | 1 | False | Up |  | None | Non-Condensing | Two-Stage Modulating |  | 1 | Premium |  | 140000 | 111000 |  |  | 136000 | 449 | 80 | [9 empty] | Federally-Regulated Consumer Product | 08/26/2020 | 201705063 | 04/21/2021
Nordyne, LLC | Broan | KG7SK 108*-35C* | Natural Gas | Induced Draft | True | False | 1 | False | Down |  | None | Non-Condensing | Single-Stage |  | 1 | Standard |  | 108000 | 86000 |  |  | 94000 | 1352 | 80 | [9 empty] | Federally-Regulated Consumer Product | 08/26/2020 | 201706270 | 04/21/2021
Nordyne, LLC | Broan | KG7TC 060*-*B* | LPG | Induced Draft | True | False | 1 | False | Horizontal |  | None | Condensing | Two-Stage Modulating |  | 0.5 | Premium |  | 60000 | 57000 |  |  | 48000 | 189 | 95.1 | [9 empty] | Federally-Regulated Consumer Product | 08/26/2020 | 201705086 | 04/21/2021
Nordyne, LLC | Broan | KG7TC 100*-*C* | Natural Gas | Induced Draft | True | False | 1 | False | Horizontal |  | None | Condensing | Two-Stage Modulating |  | 0.75 | Premium |  | 100000 | 95000 |  |  | 96000 | 326 | 95.1 | [9 empty] | Federally-Regulated Consumer Product | 08/26/2020 | 201705132 | 04/21/2021
Nordyne, LLC | Broan | KG7TC 060*-*B* | Natural Gas | Induced Draft | True | False | 1 | False | Horizontal |  | None | Condensing | Two-Stage Modulating |  | 0.5 | Premium |  | 60000 | 57000 |  |  | 48000 | 189 | 95.1 | [9 empty] | Federally-Regulated Consumer Product | 08/26/2020 | 201705086 | 04/21/2021
Nordyne, LLC | Broan | M7TL 060A *** | LPG | Induced Draft | True | False | 1 | True | Down |  | None | Condensing | Two-Stage Modulating |  | 0.5 | Premium |  | 60000 | 57000 |  |  | 48000 | 211 | 95.1 | [9 empty] | Federally-Regulated Consumer Product | 08/26/2020 | 201706208 | 04/21/2021
Nordyne, LLC | Broan | KG7TC 060*-*B* | Natural Gas | Induced Draft | True | False | 1 | False | Up |  | None | Condensing | Two-Stage Modulating |  | 0.5 | Premium |  | 60000 | 57000 |  |  | 48000 | 189 | 95.1 | [9 empty] | Federally-Regulated Consumer Product | 08/26/2020 | 201705086 | 04/21/2021
Nordyne, LLC | Broan | KG7TK120*-*C1* | Natural Gas | Induced Draft | True | False | 1 | False | Down |  | None | Non-Condensing | Two-Stage Modulating |  | 0.75 | Premium |  | 120000 | 95000 |  |  | 115000 | 334 | 80 | [9 empty] | Federally-Regulated Consumer Product | 08/26/2020 | 201705247 | 04/21/2021
Nordyne, LLC | Broan | KG7SK 108*-35C | Natural Gas | Induced Draft | True | False | 1 | False | Down |  | None | Non-Condensing | Single-Stage |  | 1 | Standard |  | 108000 | 86000 |  |  | 94000 | 1352 | 80 | [9 empty] | Federally-Regulated Consumer Product | 09/17/2019 |  | 04/21/2021
Nordyne, LLC | Broan | KG7SL 120D-45D | Natural Gas | Induced Draft | True | False | 1 | False | Down |  | None | Condensing | Single-Stage |  | 1 | Standard |  | 120000 | 110000 |  |  | 100000 | 1182 | 92.1 | [9 empty] | Federally-Regulated Consumer Product | 09/17/2019 |  | 04/21/2021
Nordyne, LLC | Broan | KG7SL 054D-24B | Natural Gas | Induced Draft | True | False | 1 | False | Down |  | None | Condensing | Single-Stage |  | 0.5 | Standard |  | 54000 | 49000 |  |  | 49000 | 708 | 92.1 | [9 empty] | Federally-Regulated Consumer Product | 09/17/2019 |  | 04/21/2021
Nordyne, LLC | Broan | FG7SA 045*-23A* | Natural Gas | Induced Draft | True | False | 1 | False | Up |  | None | Non-Condensing | Single-Stage |  | 0.33 | Standard |  | 45000 | 35000 |  |  | 38000 | 515 | 80 | [9 empty] | Federally-Regulated Consumer Product | 08/26/2020 | 201706306 | 04/21/2021
Nordyne, LLC | Broan | KG7TA140*-*D1* | Natural Gas | Induced Draft | True | False | 1 | False | Horizontal |  | None | Non-Condensing | Two-Stage Modulating |  | 1 | Premium |  | 140000 | 111000 |  |  | 136000 | 449 | 80 | [9 empty] | Federally-Regulated Consumer Product | 08/26/2020 | 201705063 | 04/21/2021
Nordyne, LLC | Broan | KG7SK 072*-24B* | LPG | Induced Draft | True | False | 1 | False | Down |  | None | Non-Condensing | Single-Stage |  | 0.5 | Standard |  | 72000 | 57000 |  |  | 56000 | 792 | 80 | [9 empty] | Federally-Regulated Consumer Product | 08/26/2020 | 201706234 | 04/21/2021
Nordyne, LLC | Broan | KG7SK 054*-23A* | LPG | Induced Draft | True | False | 1 | False | Down |  | None | Non-Condensing | Single-Stage |  | 0.33 | Standard |  | 54000 | 42000 |  |  | 38000 | 451 | 80 | [9 empty] | Federally-Regulated Consumer Product | 08/26/2020 | 201706216 | 04/21/2021
Nordyne, LLC | Broan | KG7SL 090D-35C | LPG | Induced Draft | True | False | 1 | False | Down |  | None | Condensing | Single-Stage |  | 1 | Standard |  | 90000 | 83000 |  |  | 83000 | 998 | 92.1 | [9 empty] | Federally-Regulated Consumer Product | 09/17/2019 |  | 04/21/2021
Nordyne, LLC | Broan | KG7SK 126*-45D* | Natural Gas | Induced Draft | True | False | 1 | False | Down |  | None | Non-Condensing | Single-Stage |  | 1 | Standard |  | 126000 | 100000 |  |  | 114000 | 1442 | 80 | [9 empty] | Federally-Regulated Consumer Product | 08/26/2020 | 201706288 | 04/21/2021
Nordyne, LLC | Broan | KG7SC 120D-45D | LPG | Induced Draft | True | False | 1 | False | Horizontal |  | None | Condensing | Single-Stage |  | 1 | Standard |  | 120000 | 110000 |  |  | 100000 | 1162 | 92.1 | [9 empty] | Federally-Regulated Consumer Product | 09/17/2019 |  | 04/21/2021
Nordyne, LLC | Broan | M7TL 072A *** | LPG | Induced Draft | True | False | 1 | True | Down |  | None | Condensing | Two-Stage Modulating |  | 0.5 | Premium |  | 72000 | 68000 |  |  | 64000 | 257 | 95.1 | [9 empty] | Federally-Regulated Consumer Product | 08/26/2020 | 201706212 | 04/21/2021
Nordyne, LLC | Broan | KG7TC 080*-*C* | LPG | Induced Draft | True | False | 1 | False | Up |  | None | Condensing | Two-Stage Modulating |  | 0.75 | Premium |  | 80000 | 76000 |  |  | 65000 | 214 | 95.1 | [9 empty] | Federally-Regulated Consumer Product | 08/26/2020 | 201705109 | 04/21/2021
Nordyne, LLC | Broan | KG7SD 090D-35C | LPG | Induced Draft | True | False | 1 | False | Horizontal |  | None | Condensing | Single-Stage |  | 1 | Standard |  | 90000 | 85000 |  |  | 80000 | 1216 | 95 | [9 empty] | Federally-Regulated Consumer Product | 09/17/2019 |  | 04/21/2021
Nordyne, LLC | Broan | KG7TC 120*-*D* | LPG | Induced Draft | True | False | 1 | False | Up |  | None | Condensing | Two-Stage Modulating |  | 1 | Premium |  | 120000 | 114000 |  |  | 113000 | 452 | 95.1 | [9 empty] | Federally-Regulated Consumer Product | 08/26/2020 | 201705155 | 04/21/2021
Nordyne, LLC | Broan | KG7SD 120D-45D | Natural Gas | Induced Draft | True | False | 1 | False | Horizontal |  | None | Condensing | Single-Stage |  | 1 | Standard |  | 120000 | 114000 |  |  | 113000 | 1502 | 95 | [9 empty] | Federally-Regulated Consumer Product | 09/17/2019 |  | 04/21/2021
Daikin Comfort Technologies Manufacturing, L.P. | Goodman | GDH80804BXB* | LPG | Induced Draft | True | False | 1 | False | Down |  | None | Non-Condensing | Single-Stage |  | 0.5 | Standard |  | 80000 | 64000 |  |  | 76000 | 816 | 80 | [9 empty] | Federally-Regulated Consumer Product | 07/15/2020 | 5012571 | 04/21/2021
Daikin Comfort Technologies Manufacturing, L.P. | Goodman | GMS80603AXB* | LPG | Induced Draft | True | False | 1 | False | Up |  | None | Non-Condensing | Single-Stage |  | 0.33 | Standard |  | 60000 | 48000 |  |  | 56000 | 911 | 80 | [9 empty] | Federally-Regulated Consumer Product | 07/15/2020 | 5012548 | 04/21/2021
Daikin Comfort Technologies Manufacturing, L.P. | Goodman | GDH80603AXB* | LPG | Induced Draft | True | False | 1 | False | Down |  | None | Non-Condensing | Single-Stage |  | 0.5 | Standard |  | 60000 | 48000 |  |  | 57000 | 694 | 80 | [9 empty] | Federally-Regulated Consumer Product | 07/15/2020 | 5012569 | 04/21/2021
Daikin Comfort Technologies Manufacturing, L.P. | Goodman | GMS81005CXB* | LPG | Induced Draft | True | False | 1 | False | Horizontal |  | None | Non-Condensing | Single-Stage |  | 0.5 | Standard |  | 100000 | 80000 |  |  | 96000 | 788 | 80 | [9 empty] | Federally-Regulated Consumer Product | 07/15/2020 | 5012604 | 04/21/2021
Daikin Comfort Technologies Manufacturing, L.P. | Goodman | GME81005CXB* | Natural Gas | Induced Draft | True | False | 1 | False | Horizontal |  | None | Non-Condensing | Single-Stage |  | 1 | Premium |  | 100000 | 80000 |  |  | 97000 | 514 | 80 | [9 empty] | Federally-Regulated Consumer Product | 07/15/2020 | 5012583 | 04/21/2021
Daikin Comfort Technologies Manufacturing, L.P. | Goodman | GMH81005CXB* | Natural Gas | Induced Draft | True | False | 1 | False | Up |  | None | Non-Condensing | Single-Stage |  | 0.5 | Standard |  | 100000 | 80000 |  |  | 96000 | 788 | 80 | [9 empty] | Federally-Regulated Consumer Product | 07/15/2020 | 5012612 | 04/21/2021
Daikin Comfort Technologies Manufacturing, L.P. | Goodman | GMS80804BXB* | Natural Gas | Induced Draft | True | False | 1 | False | Horizontal |  | None | Non-Condensing | Single-Stage |  | 0.5 | Standard |  | 80000 | 64000 |  |  | 78000 | 266 | 80 | [9 empty] | Federally-Regulated Consumer Product | 07/15/2020 | 5012602 | 04/21/2021
Daikin Comfort Technologies Manufacturing, L.P. | Goodman | GHS80805CXB* | LPG | Induced Draft | True | False | 1 | False | Up |  | None | Non-Condensing | Single-Stage |  | 0.5 | Standard |  | 80000 | 64000 |  |  | 76000 | 764 | 80 | [9 empty] | Federally-Regulated Consumer Product | 07/15/2020 | 5012565 | 04/21/2021
Daikin Comfort Technologies Manufacturing, L.P. | Goodman | GDS80603AXB* | LPG | Induced Draft | True | False | 1 | False | Down |  | None | Non-Condensing | Single-Stage |  | 0.5 | Standard |  | 60000 | 48000 |  |  | 57000 | 694 | 80 | [9 empty] | Federally-Regulated Consumer Product | 07/15/2020 | 5012577 | 04/21/2021
Daikin Comfort Technologies Manufacturing, L.P. | Goodman | GDS81005CXB* | Natural Gas | Induced Draft | True | False | 1 | False | Down |  | None | Non-Condensing | Single-Stage |  | 0.75 | Standard |  | 100000 | 80000 |  |  | 96000 | 761 | 80 | [9 empty] | Federally-Regulated Consumer Product | 07/15/2020 | 5012581 | 04/21/2021
Daikin Comfort Technologies Manufacturing, L.P. | Goodman | GMS80604BXB* | LPG | Induced Draft | True | False | 1 | False | Horizontal |  | None | Non-Condensing | Single-Stage |  | 0.5 | Standard |  | 60000 | 48000 |  |  | 56000 | 895 | 80 | [9 empty] | Federally-Regulated Consumer Product | 08/26/2020 | 5012550 | 04/21/2021
Daikin Comfort Technologies Manufacturing, L.P. | Goodman | GMS80804BXB* | LPG | Induced Draft | True | False | 1 | False | Horizontal |  | None | Non-Condensing | Single-Stage |  | 0.5 | Standard |  | 80000 | 64000 |  |  | 78000 | 266 | 80 | [9 empty] | Federally-Regulated Consumer Product | 07/15/2020 | 5012602 | 04/21/2021
Daikin Comfort Technologies Manufacturing, L.P. | Goodman | GMH81205DXB* | LPG | Induced Draft | True | False | 1 | False | Up |  | None | Non-Condensing | Single-Stage |  | 0.75 | Standard |  | 120000 | 96000 |  |  | 115000 | 1133 | 80 | [9 empty] | Federally-Regulated Consumer Product | 07/15/2020 | 5012614 | 04/21/2021
Daikin Comfort Technologies Manufacturing, L.P. | Goodman | GMS80603AXB* | Natural Gas | Induced Draft | True | False | 1 | False | Up |  | None | Non-Condensing | Single-Stage |  | 0.33 | Standard |  | 60000 | 48000 |  |  | 56000 | 911 | 80 | [9 empty] | Federally-Regulated Consumer Product | 07/15/2020 | 5012548 | 04/21/2021
Daikin Comfort Technologies Manufacturing, L.P. | Goodman | GME80805CXB* | Natural Gas | Induced Draft | True | False | 1 | False | Up |  | None | Non-Condensing | Single-Stage |  | 1 | Premium |  | 80000 | 64000 |  |  | 78000 | 415 | 80 | [9 empty] | Federally-Regulated Consumer Product | 07/15/2020 | 5012617 | 04/21/2021
Daikin Comfort Technologies Manufacturing, L.P. | Goodman | GMS80804BXB* | LPG | Induced Draft | True | False | 1 | False | Up |  | None | Non-Condensing | Single-Stage |  | 0.5 | Standard |  | 80000 | 64000 |  |  | 78000 | 266 | 80 | [9 empty] | Federally-Regulated Consumer Product | 07/15/2020 | 5012602 | 04/21/2021
Daikin Comfort Technologies Manufacturing, L.P. | Goodman | GDS80804BXB* | Natural Gas | Induced Draft | True | False | 1 | False | Down |  | None | Non-Condensing | Single-Stage |  | 0.5 | Standard |  | 80000 | 64000 |  |  | 76000 | 816 | 80 | [9 empty] | Federally-Regulated Consumer Product | 07/15/2020 | 5012579 | 04/21/2021
Daikin Comfort Technologies Manufacturing, L.P. | Goodman | GMH81005CXB* | LPG | Induced Draft | True | False | 1 | False | Up |  | None | Non-Condensing | Single-Stage |  | 0.5 | Standard |  | 100000 | 80000 |  |  | 96000 | 788 | 80 | [9 empty] | Federally-Regulated Consumer Product | 07/15/2020 | 5012612 | 04/21/2021
Daikin Comfort Technologies Manufacturing, L.P. | Goodman | GDH80403AXB* | Natural Gas | Induced Draft | True | False | 1 | False | Down |  | None | Non-Condensing | Single-Stage |  | 0.33 | Standard |  | 40000 | 32000 |  |  | 37000 | 501 | 80 | [9 empty] | Federally-Regulated Consumer Product | 07/15/2020 | 5012567 | 04/21/2021
Daikin Comfort Technologies Manufacturing, L.P. | Goodman | GDH81005CXB* | Natural Gas | Induced Draft | True | False | 1 | False | Down |  | None | Non-Condensing | Single-Stage |  | 0.75 | Standard |  | 100000 | 80000 |  |  | 96000 | 761 | 80 | [9 empty] | Federally-Regulated Consumer Product | 07/15/2020 | 5012573 | 04/21/2021
Daikin Comfort Technologies Manufacturing, L.P. | Goodman | GMS80603AXB* | Natural Gas | Induced Draft | True | False | 1 | False | Horizontal |  | None | Non-Condensing | Single-Stage |  | 0.33 | Standard |  | 60000 | 48000 |  |  | 56000 | 911 | 80 | [9 empty] | Federally-Regulated Consumer Product | 07/15/2020 | 5012548 | 04/21/2021
Daikin Comfort Technologies Manufacturing, L.P. | Goodman | GDH80603AXB* | Natural Gas | Induced Draft | True | False | 1 | False | Down |  | None | Non-Condensing | Single-Stage |  | 0.5 | Standard |  | 60000 | 48000 |  |  | 57000 | 694 | 80 | [9 empty] | Federally-Regulated Consumer Product | 07/15/2020 | 5012569 | 04/21/2021
Daikin Comfort Technologies Manufacturing, L.P. | Goodman | GMS80403AXB* | LPG | Induced Draft | True | False | 1 | False | Horizontal |  | None | Non-Condensing | Single-Stage |  | 0.33 | Standard |  | 40000 | 32000 |  |  | 37000 | 547 | 80 | [9 empty] | Federally-Regulated Consumer Product | 07/15/2020 | 5012546 | 04/21/2021
Daikin Comfort Technologies Manufacturing, L.P. | Goodman | GMS80403AXB* | LPG | Induced Draft | True | False | 1 | False | Up |  | None | Non-Condensing | Single-Stage |  | 0.33 | Standard |  | 40000 | 32000 |  |  | 37000 | 547 | 80 | [9 empty] | Federally-Regulated Consumer Product | 07/15/2020 | 5012546 | 04/21/2021
Daikin Comfort Technologies Manufacturing, L.P. | Goodman | GMH81005CXB* | LPG | Induced Draft | True | False | 1 | False | Horizontal |  | None | Non-Condensing | Single-Stage |  | 0.5 | Standard |  | 100000 | 80000 |  |  | 96000 | 788 | 80 | [9 empty] | Federally-Regulated Consumer Product | 07/15/2020 | 5012612 | 04/21/2021
Daikin Comfort Technologies Manufacturing, L.P. | Goodman | GMS80604BXB* | Natural Gas | Induced Draft | True | False | 1 | False | Horizontal |  | None | Non-Condensing | Single-Stage |  | 0.5 | Standard |  | 60000 | 48000 |  |  | 56000 | 895 | 80 | [9 empty] | Federally-Regulated Consumer Product | 08/26/2020 | 5012550 | 04/21/2021
Daikin Comfort Technologies Manufacturing, L.P. | Goodman | GMH81205DXB* | Natural Gas | Induced Draft | True | False | 1 | False | Up |  | None | Non-Condensing | Single-Stage |  | 0.75 | Standard |  | 120000 | 96000 |  |  | 115000 | 1133 | 80 | [9 empty] | Federally-Regulated Consumer Product | 07/15/2020 | 5012614 | 04/21/2021
Daikin Comfort Technologies Manufacturing, L.P. | Goodman | GMS80804BXB* | Natural Gas | Induced Draft | True | False | 1 | False | Up |  | None | Non-Condensing | Single-Stage |  | 0.5 | Standard |  | 80000 | 64000 |  |  | 78000 | 266 | 80 | [9 empty] | Federally-Regulated Consumer Product | 07/15/2020 | 5012602 | 04/21/2021
Daikin Comfort Technologies Manufacturing, L.P. | Goodman | GDH80403AXB* | LPG | Induced Draft | True | False | 1 | False | Down |  | None | Non-Condensing | Single-Stage |  | 0.33 | Standard |  | 40000 | 32000 |  |  | 37000 | 501 | 80 | [9 empty] | Federally-Regulated Consumer Product | 07/15/2020 | 5012567 | 04/21/2021
Daikin Comfort Technologies Manufacturing, L.P. | Goodman | GMH80804BXB* | Natural Gas | Induced Draft | True | False | 1 | False | Up |  | None | Non-Condensing | Single-Stage |  | 0.5 | Standard |  | 80000 | 64000 |  |  | 78000 | 266 | 80 | [9 empty] | Federally-Regulated Consumer Product | 07/15/2020 | 5012610 | 04/21/2021
Daikin Comfort Technologies Manufacturing, L.P. | Goodman | GMS81005CXB* | Natural Gas | Induced Draft | True | False | 1 | False | Horizontal |  | None | Non-Condensing | Single-Stage |  | 0.5 | Standard |  | 100000 | 80000 |  |  | 96000 | 788 | 80 | [9 empty] | Federally-Regulated Consumer Product | 07/15/2020 | 5012604 | 04/21/2021
Daikin Comfort Technologies Manufacturing, L.P. | Goodman | GME80603BXB* | LPG | Induced Draft | True | False | 1 | False | Up |  | None | Non-Condensing | Single-Stage |  | 0.5 | Premium |  | 60000 | 48000 |  |  | 58000 | 373 | 80 | [9 empty] | Federally-Regulated Consumer Product | 07/15/2020 | 5012615 | 04/21/2021
Daikin Comfort Technologies Manufacturing, L.P. | Goodman | GME80603BXB* | Natural Gas | Induced Draft | True | False | 1 | False | Horizontal |  | None | Non-Condensing | Single-Stage |  | 0.5 | Premium |  | 60000 | 48000 |  |  | 58000 | 373 | 80 | [9 empty] | Federally-Regulated Consumer Product | 07/15/2020 | 5012615 | 04/21/2021
Daikin Comfort Technologies Manufacturing, L.P. | Goodman | GMH81205DXB* | Natural Gas | Induced Draft | True | False | 1 | False | Horizontal |  | None | Non-Condensing | Single-Stage |  | 0.75 | Standard |  | 120000 | 96000 |  |  | 115000 | 1133 | 80 | [9 empty] | Federally-Regulated Consumer Product | 07/15/2020 | 5012614 | 04/21/2021
Daikin Comfort Technologies Manufacturing, L.P. | Goodman | GME80805CXB* | LPG | Induced Draft | True | False | 1 | False | Up |  | None | Non-Condensing | Single-Stage |  | 1 | Premium |  | 80000 | 64000 |  |  | 78000 | 415 | 80 | [9 empty] | Federally-Regulated Consumer Product | 07/15/2020 | 5012617 | 04/21/2021
Daikin Comfort Technologies Manufacturing, L.P. | Goodman | GMH81205DXB* | LPG | Induced Draft | True | False | 1 | False | Horizontal |  | None | Non-Condensing | Single-Stage |  | 0.75 | Standard |  | 120000 | 96000 |  |  | 115000 | 1133 | 80 | [9 empty] | Federally-Regulated Consumer Product | 07/15/2020 | 5012614 | 04/21/2021
Daikin Comfort Technologies Manufacturing, L.P. | Goodman | GDS80603AXB* | Natural Gas | Induced Draft | True | False | 1 | False | Down |  | None | Non-Condensing | Single-Stage |  | 0.5 | Standard |  | 60000 | 48000 |  |  | 57000 | 694 | 80 | [9 empty] | Federally-Regulated Consumer Product | 07/15/2020 | 5012577 | 04/21/2021
Daikin Comfort Technologies Manufacturing, L.P. | Goodman | GME80603BXB* | Natural Gas | Induced Draft | True | False | 1 | False | Up |  | None | Non-Condensing | Single-Stage |  | 0.5 | Premium |  | 60000 | 48000 |  |  | 58000 | 373 | 80 | [9 empty] | Federally-Regulated Consumer Product | 07/15/2020 | 5012615 | 04/21/2021
Daikin Comfort Technologies Manufacturing, L.P. | Goodman | GME80805CXB* | LPG | Induced Draft | True | False | 1 | False | Horizontal |  | None | Non-Condensing | Single-Stage |  | 1 | Premium |  | 80000 | 64000 |  |  | 78000 | 415 | 80 | [9 empty] | Federally-Regulated Consumer Product | 07/15/2020 | 5012617 | 04/21/2021
Daikin Comfort Technologies Manufacturing, L.P. | Goodman | GDH81005CXB* | LPG | Induced Draft | True | False | 1 | False | Down |  | None | Non-Condensing | Single-Stage |  | 0.75 | Standard |  | 100000 | 80000 |  |  | 96000 | 761 | 80 | [9 empty] | Federally-Regulated Consumer Product | 07/15/2020 | 5012573 | 04/21/2021
Daikin Comfort Technologies Manufacturing, L.P. | Goodman | GDS80804BXB* | LPG | Induced Draft | True | False | 1 | False | Down |  | None | Non-Condensing | Single-Stage |  | 0.5 | Standard |  | 80000 | 64000 |  |  | 76000 | 816 | 80 | [9 empty] | Federally-Regulated Consumer Product | 07/15/2020 | 5012579 | 04/21/2021
Daikin Comfort Technologies Manufacturing, L.P. | Goodman | GMS80403AXB* | Natural Gas | Induced Draft | True | False | 1 | False | Up |  | None | Non-Condensing | Single-Stage |  | 0.33 | Standard |  | 40000 | 32000 |  |  | 37000 | 547 | 80 | [9 empty] | Federally-Regulated Consumer Product | 07/15/2020 | 5012546 | 04/21/2021
Daikin Comfort Technologies Manufacturing, L.P. | Goodman | GMH80804BXB* | Natural Gas | Induced Draft | True | False | 1 | False | Horizontal |  | None | Non-Condensing | Single-Stage |  | 0.5 | Standard |  | 80000 | 64000 |  |  | 78000 | 266 | 80 | [9 empty] | Federally-Regulated Consumer Product | 07/15/2020 | 5012610 | 04/21/2021
Daikin Comfort Technologies Manufacturing, L.P. | Goodman | GMS80604BXB* | Natural Gas | Induced Draft | True | False | 1 | False | Up |  | None | Non-Condensing | Single-Stage |  | 0.5 | Standard |  | 60000 | 48000 |  |  | 56000 | 895 | 80 | [9 empty] | Federally-Regulated Consumer Product | 08/26/2020 | 5012550 | 04/21/2021
Daikin Comfort Technologies Manufacturing, L.P. | Goodman | GMS80403AXB* | Natural Gas | Induced Draft | True | False | 1 | False | Horizontal |  | None | Non-Condensing | Single-Stage |  | 0.33 | Standard |  | 40000 | 32000 |  |  | 37000 | 547 | 80 | [9 empty] | Federally-Regulated Consumer Product | 07/15/2020 | 5012546 | 04/21/2021
Daikin Comfort Technologies Manufacturing, L.P. | Goodman | GDS80403AXB* | LPG | Induced Draft | True | False | 1 | False | Down |  | None | Non-Condensing | Single-Stage |  | 0.33 | Standard |  | 40000 | 32000 |  |  | 37000 | 501 | 80 | [9 empty] | Federally-Regulated Consumer Product | 07/15/2020 | 5012575 | 04/21/2021
Daikin Comfort Technologies Manufacturing, L.P. | Goodman | GME80805CXB* | Natural Gas | Induced Draft | True | False | 1 | False | Horizontal |  | None | Non-Condensing | Single-Stage |  | 1 | Premium |  | 80000 | 64000 |  |  | 78000 | 415 | 80 | [9 empty] | Federally-Regulated Consumer Product | 07/15/2020 | 5012617 | 04/21/2021
Daikin Comfort Technologies Manufacturing, L.P. | Goodman | GMH81005CXB* | Natural Gas | Induced Draft | True | False | 1 | False | Horizontal |  | None | Non-Condensing | Single-Stage |  | 0.5 | Standard |  | 100000 | 80000 |  |  | 96000 | 788 | 80 | [9 empty] | Federally-Regulated Consumer Product | 07/15/2020 | 5012612 | 04/21/2021
Daikin Comfort Technologies Manufacturing, L.P. | Goodman | GDH80804BXB* | Natural Gas | Induced Draft | True | False | 1 | False | Down |  | None | Non-Condensing | Single-Stage |  | 0.5 | Standard |  | 80000 | 64000 |  |  | 76000 | 816 | 80 | [9 empty] | Federally-Regulated Consumer Product | 07/15/2020 | 5012571 | 04/21/2021
Daikin Comfort Technologies Manufacturing, L.P. | Goodman | GMS81005CXB* | Natural Gas | Induced Draft | True | False | 1 | False | Up |  | None | Non-Condensing | Single-Stage |  | 0.5 | Standard |  | 100000 | 80000 |  |  | 96000 | 788 | 80 | [9 empty] | Federally-Regulated Consumer Product | 07/15/2020 | 5012604 | 04/21/2021
Daikin Comfort Technologies Manufacturing, L.P. | Goodman | GMS80603AXB* | LPG | Induced Draft | True | False | 1 | False | Horizontal |  | None | Non-Condensing | Single-Stage |  | 0.33 | Standard |  | 60000 | 48000 |  |  | 56000 | 911 | 80 | [9 empty] | Federally-Regulated Consumer Product | 07/15/2020 | 5012548 | 04/21/2021
Daikin Comfort Technologies Manufacturing, L.P. | Goodman | GME80603BXB* | LPG | Induced Draft | True | False | 1 | False | Horizontal |  | None | Non-Condensing | Single-Stage |  | 0.5 | Premium |  | 60000 | 48000 |  |  | 58000 | 373 | 80 | [9 empty] | Federally-Regulated Consumer Product | 07/15/2020 | 5012615 | 04/21/2021
Daikin Comfort Technologies Manufacturing, L.P. | Goodman | GME81005CXB* | LPG | Induced Draft | True | False | 1 | False | Horizontal |  | None | Non-Condensing | Single-Stage |  | 1 | Premium |  | 100000 | 80000 |  |  | 97000 | 514 | 80 | [9 empty] | Federally-Regulated Consumer Product | 07/15/2020 | 5012583 | 04/21/2021
Daikin Comfort Technologies Manufacturing, L.P. | Goodman | GME81005CXB* | LPG | Induced Draft | True | False | 1 | False | Up |  | None | Non-Condensing | Single-Stage |  | 1 | Premium |  | 100000 | 80000 |  |  | 97000 | 514 | 80 | [9 empty] | Federally-Regulated Consumer Product | 07/15/2020 | 5012583 | 04/21/2021
Daikin Comfort Technologies Manufacturing, L.P. | Goodman | GMS81005CXB* | LPG | Induced Draft | True | False | 1 | False | Up |  | None | Non-Condensing | Single-Stage |  | 0.5 | Standard |  | 100000 | 80000 |  |  | 96000 | 788 | 80 | [9 empty] | Federally-Regulated Consumer Product | 07/15/2020 | 5012604 | 04/21/2021
Daikin Comfort Technologies Manufacturing, L.P. | Goodman | GMH80804BXB* | LPG | Induced Draft | True | False | 1 | False | Up |  | None | Non-Condensing | Single-Stage |  | 0.5 | Standard |  | 80000 | 64000 |  |  | 78000 | 266 | 80 | [9 empty] | Federally-Regulated Consumer Product | 07/15/2020 | 5012610 | 04/21/2021
Daikin Comfort Technologies Manufacturing, L.P. | Goodman | GDS80403AXB* | Natural Gas | Induced Draft | True | False | 1 | False | Down |  | None | Non-Condensing | Single-Stage |  | 0.33 | Standard |  | 40000 | 32000 |  |  | 37000 | 501 | 80 | [9 empty] | Federally-Regulated Consumer Product | 07/15/2020 | 5012575 | 04/21/2021
Daikin Comfort Technologies Manufacturing, L.P. | Goodman | GDS81005CXB* | LPG | Induced Draft | True | False | 1 | False | Down |  | None | Non-Condensing | Single-Stage |  | 0.75 | Standard |  | 100000 | 80000 |  |  | 96000 | 761 | 80 | [9 empty] | Federally-Regulated Consumer Product | 07/15/2020 | 5012581 | 04/21/2021
Daikin Comfort Technologies Manufacturing, L.P. | Goodman | GME81005CXB* | Natural Gas | Induced Draft | True | False | 1 | False | Up |  | None | Non-Condensing | Single-Stage |  | 1 | Premium |  | 100000 | 80000 |  |  | 97000 | 514 | 80 | [9 empty] | Federally-Regulated Consumer Product | 07/15/2020 | 5012583 | 04/21/2021
Daikin Comfort Technologies Manufacturing, L.P. | Goodman | GMH80804BXB* | LPG | Induced Draft | True | False | 1 | False | Horizontal |  | None | Non-Condensing | Single-Stage |  | 0.5 | Standard |  | 80000 | 64000 |  |  | 78000 | 266 | 80 | [9 empty] | Federally-Regulated Consumer Product | 07/15/2020 | 5012610 | 04/21/2021
Nordyne, LLC | Airtemp | VG7SA 072*-24B* | LPG | Induced Draft | True | False | 1 | False | Horizontal |  | None | Non-Condensing | Single-Stage |  | 0.5 | Standard |  | 72000 | 57000 |  |  | 57000 | 781 | 80 | 78 | [8 empty] | Federally-Regulated Consumer Product | 07/16/2020 | 6808939 | 04/21/2021
Nordyne, LLC | Airtemp | VG7SM 072D-35C* | LPG | Induced Draft | True | False | 1 | False | Down |  | None | Condensing | Single-Stage |  | 1 | Standard |  | 72000 | 68000 |  |  | 64000 | 939 | 95 | [9 empty] | Federally-Regulated Consumer Product | 07/16/2020 | 10561011 | 04/21/2021
Nordyne, LLC | Airtemp | VG7SA 045*-23A* | Natural Gas | Induced Draft | True | False | 1 | False | Horizontal |  | None | Non-Condensing | Single-Stage |  | 0.33 | Standard |  | 45000 | 35000 |  |  | 38000 | 515 | 80 | 78 | [8 empty] | Federally-Regulated Consumer Product | 07/16/2020 | 6808937 | 04/21/2021
Nordyne, LLC | Airtemp | VG7SA 090*-24B* | LPG | Induced Draft | True | False | 1 | False | Horizontal |  | None | Non-Condensing | Single-Stage |  | 0.5 | Standard |  | 90000 | 72000 |  |  | 76000 | 989 | 80 | 78 | [8 empty] | Federally-Regulated Consumer Product | 07/16/2020 | 6808941 | 04/21/2021
Nordyne, LLC | Airtemp | VG7SL 054D-24B | LPG | Induced Draft | True | False | 1 | False | Down |  | None | Condensing | Single-Stage |  | 0.5 | Standard |  | 54000 | 49000 |  |  | 49000 | 708 | 92.1 | [9 empty] | Federally-Regulated Consumer Product | 08/26/2020 | 5441181 | 04/21/2021
Nordyne, LLC | Airtemp | VG7SC 120D-45D | LPG | Induced Draft | True | False | 1 | False | Up |  | None | Condensing | Single-Stage |  | 1 | Standard |  | 120000 | 110000 |  |  | 100000 | 1162 | 92.1 | [9 empty] | Federally-Regulated Consumer Product | 08/26/2020 | 5441174 | 04/21/2021
Nordyne, LLC | Airtemp | VG7SC 108D-45D | Natural Gas | Induced Draft | True | False | 1 | False | Horizontal |  | None | Condensing | Single-Stage |  | 1 | Standard |  | 108000 | 99000 |  |  | 99000 | 1450 | 92.1 | [9 empty] | Federally-Regulated Consumer Product | 08/26/2020 | 5441173 | 04/21/2021
Nordyne, LLC | Airtemp | VG7SA 072*-35C* | Natural Gas | Induced Draft | True | False | 1 | False | Up |  | None | Non-Condensing | Single-Stage |  | 0.5 | Standard |  | 72000 | 57000 |  |  | 57000 | 700 | 80 | 78 | [8 empty] | Federally-Regulated Consumer Product | 07/16/2020 | 6808940 | 04/21/2021
Nordyne, LLC | Airtemp | VG7SC 108D-45D* | LPG | Induced Draft | True | False | 1 | False | Up |  | None | Condensing | Single-Stage |  | 1 | Standard |  | 108000 | 99000 |  |  | 99000 | 1450 | 92.1 | [9 empty] | Federally-Regulated Consumer Product | 07/16/2020 | 10097116 | 04/21/2021
Nordyne, LLC | Airtemp | VG7SM 072D-35C* | Natural Gas | Induced Draft | True | False | 1 | False | Down |  | None | Condensing | Single-Stage |  | 1 | Standard |  | 72000 | 68000 |  |  | 64000 | 939 | 95 | [9 empty] | Federally-Regulated Consumer Product | 07/16/2020 | 10561011 | 04/21/2021
Nordyne, LLC | Airtemp | VG7SK 108*-35C* | LPG | Induced Draft | True | False | 1 | False | Down |  | None | Non-Condensing | Single-Stage |  | 1 | Standard |  | 108000 | 86000 |  |  | 94000 | 1352 | 80 | [9 empty] | Federally-Regulated Consumer Product | 07/15/2020 | 10535103 | 04/21/2021
Nordyne, LLC | Airtemp | VG7SA 072*-24B* | Natural Gas | Induced Draft | True | False | 1 | False | Horizontal |  | None | Non-Condensing | Single-Stage |  | 0.5 | Standard |  | 72000 | 57000 |  |  | 57000 | 781 | 80 | 78 | [8 empty] | Federally-Regulated Consumer Product | 07/16/2020 | 6808939 | 04/21/2021
Nordyne, LLC | Airtemp | VG7SA 108*-35C* | Natural Gas | Induced Draft | True | False | 1 | False | Up |  | None | Non-Condensing | Single-Stage |  | 1 | Standard |  | 108000 | 86000 |  |  | 94000 | 1501 | 80 | 78 | [8 empty] | Federally-Regulated Consumer Product | 07/16/2020 | 6808943 | 04/21/2021
Nordyne, LLC | Airtemp | VG7SL 054D-24B* | LPG | Induced Draft | True | False | 1 | False | Down |  | None | Condensing | Single-Stage |  | 0.5 | Standard |  | 54000 | 49000 |  |  | 49000 | 708 | 92.1 | [9 empty] | Federally-Regulated Consumer Product | 07/16/2020 | 10561001 | 04/21/2021
Nordyne, LLC | Airtemp | VG7SC 108D-45D* | Natural Gas | Induced Draft | True | False | 1 | False | Horizontal |  | None | Condensing | Single-Stage |  | 1 | Standard |  | 108000 | 99000 |  |  | 99000 | 1450 | 92.1 | [9 empty] | Federally-Regulated Consumer Product | 07/16/2020 | 10097116 | 04/21/2021
Nordyne, LLC | Airtemp | VG7SM 090D-35C* | LPG | Induced Draft | True | False | 1 | False | Down |  | None | Condensing | Single-Stage |  | 1 | Standard |  | 90000 | 85000 |  |  | 80000 | 1206 | 95 | [9 empty] | Federally-Regulated Consumer Product | 07/16/2020 | 10561013 | 04/21/2021
Nordyne, LLC | Airtemp | VG7TC 060*-*B* | LPG | Induced Draft | True | False | 1 | False | Horizontal |  | None | Condensing | Two-Stage Modulating |  | 0.5 | Premium |  | 60000 | 57000 |  |  | 48000 | 189 | 95.1 | [9 empty] | Federally-Regulated Consumer Product | 03/17/2021 | 10561016 | 04/21/2021
Nordyne, LLC | Airtemp | VG7SC 108D-45D* | LPG | Induced Draft | True | False | 1 | False | Horizontal |  | None | Condensing | Single-Stage |  | 1 | Standard |  | 108000 | 99000 |  |  | 99000 | 1450 | 92.1 | [9 empty] | Federally-Regulated Consumer Product | 07/16/2020 | 10097116 | 04/21/2021
Nordyne, LLC | Airtemp | VG7SA 054*-23A* | Natural Gas | Induced Draft | True | False | 1 | False | Up |  | None | Non-Condensing | Single-Stage |  | 0.33 | Standard |  | 54000 | 43000 |  |  | 57000 | 662 | 80 | 78 | [8 empty] | Federally-Regulated Consumer Product | 07/16/2020 | 6808938 | 04/21/2021
Nordyne, LLC | Airtemp | VG7SC 108D-45D* | Natural Gas | Induced Draft | True | False | 1 | False | Up |  | None | Condensing | Single-Stage |  | 1 | Standard |  | 108000 | 99000 |  |  | 99000 | 1450 | 92.1 | [9 empty] | Federally-Regulated Consumer Product | 07/16/2020 | 10097116 | 04/21/2021
Nordyne, LLC | Airtemp | VG7TC 060*-*B* | LPG | Induced Draft | True | False | 1 | False | Up |  | None | Condensing | Two-Stage Modulating |  | 0.5 | Premium |  | 60000 | 57000 |  |  | 48000 | 189 | 95.1 | [9 empty] | Federally-Regulated Consumer Product | 03/17/2021 | 10561016 | 04/21/2021
Nordyne, LLC | Airtemp | VG7SA 054*-23A* | LPG | Induced Draft | True | False | 1 | False | Up |  | None | Non-Condensing | Single-Stage |  | 0.33 | Standard |  | 54000 | 43000 |  |  | 57000 | 662 | 80 | 78 | [8 empty] | Federally-Regulated Consumer Product | 07/16/2020 | 6808938 | 04/21/2021
Nordyne, LLC | Airtemp | VG7SL 090D-35C | Natural Gas | Induced Draft | True | False | 1 | False | Down |  | None | Condensing | Single-Stage |  | 1 | Standard |  | 90000 | 83000 |  |  | 83000 | 998 | 92.1 | [9 empty] | Federally-Regulated Consumer Product | 08/26/2020 | 5441183 | 04/21/2021
Nordyne, LLC | Airtemp | VG7SL 072D-24B* | Natural Gas | Induced Draft | True | False | 1 | False | Down |  | None | Condensing | Single-Stage |  | 0.5 | Standard |  | 72000 | 66000 |  |  | 66000 | 826 | 92.1 | [9 empty] | Federally-Regulated Consumer Product | 07/16/2020 | 10561003 | 04/21/2021
Nordyne, LLC | Airtemp | VG7SK 108*-35C | LPG | Induced Draft | True | False | 1 | False | Down |  | None | Non-Condensing | Single-Stage |  | 1 | Standard |  | 108000 | 86000 |  |  | 94000 | 1352 | 80 | [9 empty] | Federally-Regulated Consumer Product | 07/15/2020 | 10535102 | 04/21/2021
Nordyne, LLC | Airtemp | VG7SA 045*-23A* | LPG | Induced Draft | True | False | 1 | False | Horizontal |  | None | Non-Condensing | Single-Stage |  | 0.33 | Standard |  | 45000 | 35000 |  |  | 38000 | 515 | 80 | 78 | [8 empty] | Federally-Regulated Consumer Product | 07/16/2020 | 6808937 | 04/21/2021
Nordyne, LLC | Airtemp | VG7SC 072D-35C* | LPG | Induced Draft | True | False | 1 | False | Up |  | None | Condensing | Single-Stage |  | 0.5 | Standard |  | 72000 | 66000 |  |  | 66000 | 1054 | 92.1 | [9 empty] | Federally-Regulated Consumer Product | 07/16/2020 | 10097106 | 04/21/2021
Nordyne, LLC | Airtemp | VG7SM 090D-35C | Natural Gas | Induced Draft | True | False | 1 | False | Down |  | None | Condensing | Single-Stage |  | 1 | Standard |  | 90000 | 85000 |  |  | 80000 | 1206 | 95 | [9 empty] | Federally-Regulated Consumer Product | 08/26/2020 | 5441187 | 04/21/2021
Nordyne, LLC | Airtemp | VG7SA 054*-23A* | LPG | Induced Draft | True | False | 1 | False | Horizontal |  | None | Non-Condensing | Single-Stage |  | 0.33 | Standard |  | 54000 | 43000 |  |  | 57000 | 662 | 80 | 78 | [8 empty] | Federally-Regulated Consumer Product | 07/16/2020 | 6808938 | 04/21/2021
Nordyne, LLC | Airtemp | VG7SC 072D-35C | LPG | Induced Draft | True | False | 1 | False | Up |  | None | Condensing | Single-Stage |  | 0.5 | Standard |  | 72000 | 66000 |  |  | 66000 | 1054 | 92.1 | [9 empty] | Federally-Regulated Consumer Product | 08/26/2020 | 5441171 | 04/21/2021
Nordyne, LLC | Airtemp | VG7SC 072D-35C* | Natural Gas | Induced Draft | True | False | 1 | False | Up |  | None | Condensing | Single-Stage |  | 0.5 | Standard |  | 72000 | 66000 |  |  | 66000 | 1054 | 92.1 | [9 empty] | Federally-Regulated Consumer Product | 07/16/2020 | 10097106 | 04/21/2021
Nordyne, LLC | Airtemp | VG7SA 045*-23A* | LPG | Induced Draft | True | False | 1 | False | Up |  | None | Non-Condensing | Single-Stage |  | 0.33 | Standard |  | 45000 | 35000 |  |  | 38000 | 515 | 80 | 78 | [8 empty] | Federally-Regulated Consumer Product | 07/16/2020 | 6808937 | 04/21/2021
Nordyne, LLC | Airtemp | VG7SC 120D-45D | Natural Gas | Induced Draft | True | False | 1 | False | Horizontal |  | None | Condensing | Single-Stage |  | 1 | Standard |  | 120000 | 110000 |  |  | 100000 | 1162 | 92.1 | [9 empty] | Federally-Regulated Consumer Product | 08/26/2020 | 5441174 | 04/21/2021
Nordyne, LLC | Airtemp | VG7SA 072*-35C* | Natural Gas | Induced Draft | True | False | 1 | False | Horizontal |  | None | Non-Condensing | Single-Stage |  | 0.5 | Standard |  | 72000 | 57000 |  |  | 57000 | 700 | 80 | 78 | [8 empty] | Federally-Regulated Consumer Product | 07/16/2020 | 6808940 | 04/21/2021
Nordyne, LLC | Airtemp | VG7SA 072*-24B* | LPG | Induced Draft | True | False | 1 | False | Up |  | None | Non-Condensing | Single-Stage |  | 0.5 | Standard |  | 72000 | 57000 |  |  | 57000 | 781 | 80 | 78 | [8 empty] | Federally-Regulated Consumer Product | 07/16/2020 | 6808939 | 04/21/2021
Nordyne, LLC | Airtemp | VG7TC 120*-*D* | LPG | Induced Draft | True | False | 1 | False | Up |  | None | Condensing | Two-Stage Modulating |  | 1 | Premium |  | 120000 | 114000 |  |  | 113000 | 452 | 95.1 | [9 empty] | Federally-Regulated Consumer Product | 03/17/2021 | 10561019 | 04/21/2021
Nordyne, LLC | Airtemp | VG7SD 108D-45D* | Natural Gas | Induced Draft | True | False | 1 | False | Up |  | None | Condensing | Single-Stage |  | 1 | Standard |  | 108000 | 102000 |  |  | 96000 | 1413 | 95 | [9 empty] | Federally-Regulated Consumer Product | 07/16/2020 | 10560995 | 04/21/2021
Nordyne, LLC | Airtemp | VG7TC 100*-*C* | Natural Gas | Induced Draft | True | False | 1 | False | Up |  | None | Condensing | Two-Stage Modulating |  | 0.75 | Premium |  | 100000 | 95000 |  |  | 96000 | 326 | 95.1 | [9 empty] | Federally-Regulated Consumer Product | 03/17/2021 | 10561018 | 04/21/2021
Nordyne, LLC | Airtemp | VG7SK 108*-35C | Natural Gas | Induced Draft | True | False | 1 | False | Down |  | None | Non-Condensing | Single-Stage |  | 1 | Standard |  | 108000 | 86000 |  |  | 94000 | 1352 | 80 | [9 empty] | Federally-Regulated Consumer Product | 07/15/2020 | 10535102 | 04/21/2021
Nordyne, LLC | Airtemp | VG7TC 120*-*D* | LPG | Induced Draft | True | False | 1 | False | Horizontal |  | None | Condensing | Two-Stage Modulating |  | 1 | Premium |  | 120000 | 114000 |  |  | 113000 | 452 | 95.1 | [9 empty] | Federally-Regulated Consumer Product | 03/17/2021 | 10561019 | 04/21/2021
Nordyne, LLC | Airtemp | VG7SL 054D-24B* | Natural Gas | Induced Draft | True | False | 1 | False | Down |  | None | Condensing | Single-Stage |  | 0.5 | Standard |  | 54000 | 49000 |  |  | 49000 | 708 | 92.1 | [9 empty] | Federally-Regulated Consumer Product | 07/16/2020 | 10561001 | 04/21/2021
Nordyne, LLC | Airtemp | VG7SC 072D-35C* | LPG | Induced Draft | True | False | 1 | False | Horizontal |  | None | Condensing | Single-Stage |  | 0.5 | Standard |  | 72000 | 66000 |  |  | 66000 | 1054 | 92.1 | [9 empty] | Federally-Regulated Consumer Product | 07/16/2020 | 10097106 | 04/21/2021
Nordyne, LLC | Airtemp | VG7SM 054D-24B | Natural Gas | Induced Draft | True | False | 1 | False | Down |  | None | Condensing | Single-Stage |  | 0.5 | Standard |  | 54000 | 51000 |  |  | 47000 | 897 | 95 | [9 empty] | Federally-Regulated Consumer Product | 08/26/2020 | 5441185 | 04/21/2021
Nordyne, LLC | Airtemp | VG7SD 108D-45D* | LPG | Induced Draft | True | False | 1 | False | Up |  | None | Condensing | Single-Stage |  | 1 | Standard |  | 108000 | 102000 |  |  | 96000 | 1413 | 95 | [9 empty] | Federally-Regulated Consumer Product | 07/16/2020 | 10560995 | 04/21/2021
Nordyne, LLC | Airtemp | VG7SL 090D-35C | LPG | Induced Draft | True | False | 1 | False | Down |  | None | Condensing | Single-Stage |  | 1 | Standard |  | 90000 | 83000 |  |  | 83000 | 998 | 92.1 | [9 empty] | Federally-Regulated Consumer Product | 08/26/2020 | 5441183 | 04/21/2021
Nordyne, LLC | Airtemp | VG7SA 108*-35C* | LPG | Induced Draft | True | False | 1 | False | Horizontal |  | None | Non-Condensing | Single-Stage |  | 1 | Standard |  | 108000 | 86000 |  |  | 94000 | 1501 | 80 | 78 | [8 empty] | Federally-Regulated Consumer Product | 07/16/2020 | 6808943 | 04/21/2021
Nordyne, LLC | Airtemp | VG7SD 120D-45D* | LPG | Induced Draft | True | False | 1 | False | Up |  | None | Condensing | Single-Stage |  | 1 | Standard |  | 120000 | 114000 |  |  | 113000 | 1502 | 95 | [9 empty] | Federally-Regulated Consumer Product | 07/16/2020 | 10560999 | 04/21/2021
Nordyne, LLC | Airtemp | VG7TC 080*-*C* | LPG | Induced Draft | True | False | 1 | False | Horizontal |  | None | Condensing | Two-Stage Modulating |  | 0.75 | Premium |  | 80000 | 76000 |  |  | 65000 | 214 | 95.1 | [9 empty] | Federally-Regulated Consumer Product | 03/17/2021 | 10561017 | 04/21/2021
Nordyne, LLC | Airtemp | VG7SA 072*-35C* | LPG | Induced Draft | True | False | 1 | False | Horizontal |  | None | Non-Condensing | Single-Stage |  | 0.5 | Standard |  | 72000 | 57000 |  |  | 57000 | 700 | 80 | 78 | [8 empty] | Federally-Regulated Consumer Product | 07/16/2020 | 6808940 | 04/21/2021
Nordyne, LLC | Airtemp | VG7SC 038D-23A | LPG | Induced Draft | True | False | 1 | False | Horizontal |  | None | Condensing | Single-Stage |  | 0.33 | Standard |  | 38000 | 35000 |  |  | 33000 | 472 | 92.1 | [9 empty] | Federally-Regulated Consumer Product | 08/26/2020 | 5441168 | 04/21/2021
Nordyne, LLC | Airtemp | VG7SK 054*-23A* | LPG | Induced Draft | True | False | 1 | False | Down |  | None | Non-Condensing | Single-Stage |  | 0.33 | Standard |  | 54000 | 42000 |  |  | 38000 | 451 | 80 | [9 empty] | Federally-Regulated Consumer Product | 07/15/2020 | 10535097 | 04/21/2021
Nordyne, LLC | Airtemp | VG7SC 120D-45D | LPG | Induced Draft | True | False | 1 | False | Horizontal |  | None | Condensing | Single-Stage |  | 1 | Standard |  | 120000 | 110000 |  |  | 100000 | 1162 | 92.1 | [9 empty] | Federally-Regulated Consumer Product | 08/26/2020 | 5441174 | 04/21/2021
Nordyne, LLC | Airtemp | VG7SD 108D-45D* | Natural Gas | Induced Draft | True | False | 1 | False | Horizontal |  | None | Condensing | Single-Stage |  | 1 | Standard |  | 108000 | 102000 |  |  | 96000 | 1413 | 95 | [9 empty] | Federally-Regulated Consumer Product | 07/16/2020 | 10560995 | 04/21/2021
Nordyne, LLC | Airtemp | VG7SC 108D-45D | Natural Gas | Induced Draft | True | False | 1 | False | Up |  | None | Condensing | Single-Stage |  | 1 | Standard |  | 108000 | 99000 |  |  | 99000 | 1450 | 92.1 | [9 empty] | Federally-Regulated Consumer Product | 08/26/2020 | 5441173 | 04/21/2021
Nordyne, LLC | Airtemp | VG7TC 060*-*B* | Natural Gas | Induced Draft | True | False | 1 | False | Up |  | None | Condensing | Two-Stage Modulating |  | 0.5 | Premium |  | 60000 | 57000 |  |  | 48000 | 189 | 95.1 | [9 empty] | Federally-Regulated Consumer Product | 03/17/2021 | 10561016 | 04/21/2021
Nordyne, LLC | Airtemp | VG7SC 038D-23A | Natural Gas | Induced Draft | True | False | 1 | False | Up |  | None | Condensing | Single-Stage |  | 0.33 | Standard |  | 38000 | 35000 |  |  | 33000 | 472 | 92.1 | [9 empty] | Federally-Regulated Consumer Product | 08/26/2020 | 5441168 | 04/21/2021
Nordyne, LLC | Airtemp | VG7SM 090D-35C | LPG | Induced Draft | True | False | 1 | False | Down |  | None | Condensing | Single-Stage |  | 1 | Standard |  | 90000 | 85000 |  |  | 80000 | 1206 | 95 | [9 empty] | Federally-Regulated Consumer Product | 08/26/2020 | 5441187 | 04/21/2021
Nordyne, LLC | Airtemp | VG7TC 080*-*C* | Natural Gas | Induced Draft | True | False | 1 | False | Up |  | None | Condensing | Two-Stage Modulating |  | 0.75 | Premium |  | 80000 | 76000 |  |  | 65000 | 214 | 95.1 | [9 empty] | Federally-Regulated Consumer Product | 03/17/2021 | 10561017 | 04/21/2021
Nordyne, LLC | Airtemp | VG7SA 090*-24B* | Natural Gas | Induced Draft | True | False | 1 | False | Up |  | None | Non-Condensing | Single-Stage |  | 0.5 | Standard |  | 90000 | 72000 |  |  | 76000 | 989 | 80 | 78 | [8 empty] | Federally-Regulated Consumer Product | 07/16/2020 | 6808941 | 04/21/2021
Nordyne, LLC | Airtemp | VG7SC 108D-45D | LPG | Induced Draft | True | False | 1 | False | Up |  | None | Condensing | Single-Stage |  | 1 | Standard |  | 108000 | 99000 |  |  | 99000 | 1450 | 92.1 | [9 empty] | Federally-Regulated Consumer Product | 08/26/2020 | 5441173 | 04/21/2021
Nordyne, LLC | Airtemp | VG7SC 038D-23A | LPG | Induced Draft | True | False | 1 | False | Up |  | None | Condensing | Single-Stage |  | 0.33 | Standard |  | 38000 | 35000 |  |  | 33000 | 472 | 92.1 | [9 empty] | Federally-Regulated Consumer Product | 08/26/2020 | 5441168 | 04/21/2021
Nordyne, LLC | Airtemp | VG7SA 090*-24B* | LPG | Induced Draft | True | False | 1 | False | Up |  | None | Non-Condensing | Single-Stage |  | 0.5 | Standard |  | 90000 | 72000 |  |  | 76000 | 989 | 80 | 78 | [8 empty] | Federally-Regulated Consumer Product | 07/16/2020 | 6808941 | 04/21/2021
Nordyne, LLC | Airtemp | VG7SA 090*-24B* | Natural Gas | Induced Draft | True | False | 1 | False | Horizontal |  | None | Non-Condensing | Single-Stage |  | 0.5 | Standard |  | 90000 | 72000 |  |  | 76000 | 989 | 80 | 78 | [8 empty] | Federally-Regulated Consumer Product | 07/16/2020 | 6808941 | 04/21/2021
Nordyne, LLC | Airtemp | VG7TC 100*-*C* | LPG | Induced Draft | True | False | 1 | False | Horizontal |  | None | Condensing | Two-Stage Modulating |  | 0.75 | Premium |  | 100000 | 95000 |  |  | 96000 | 326 | 95.1 | [9 empty] | Federally-Regulated Consumer Product | 03/17/2021 | 10561018 | 04/21/2021
Nordyne, LLC | Airtemp | VG7SC 090D-35C | Natural Gas | Induced Draft | True | False | 1 | False | Horizontal |  | None | Condensing | Single-Stage |  | 0.5 | Standard |  | 90000 | 82000 |  |  | 82000 | 1309 | 92.1 | [9 empty] | Federally-Regulated Consumer Product | 08/26/2020 | 5441172 | 04/21/2021
Nordyne, LLC | Airtemp | VG7SK 072*-24B | LPG | Induced Draft | True | False | 1 | False | Down |  | None | Non-Condensing | Single-Stage |  | 0.5 | Standard |  | 72000 | 57000 |  |  | 56000 | 792 | 80 | [9 empty] | Federally-Regulated Consumer Product | 07/15/2020 | 10535098 | 04/21/2021
Nordyne, LLC | Airtemp | VG7SC 090D-35C | LPG | Induced Draft | True | False | 1 | False | Horizontal |  | None | Condensing | Single-Stage |  | 0.5 | Standard |  | 90000 | 82000 |  |  | 82000 | 1309 | 92.1 | [9 empty] | Federally-Regulated Consumer Product | 08/26/2020 | 5441172 | 04/21/2021
Nordyne, LLC | Airtemp | VG7TC 100*-*C* | Natural Gas | Induced Draft | True | False | 1 | False | Horizontal |  | None | Condensing | Two-Stage Modulating |  | 0.75 | Premium |  | 100000 | 95000 |  |  | 96000 | 326 | 95.1 | [9 empty] | Federally-Regulated Consumer Product | 03/17/2021 | 10561018 | 04/21/2021
Nordyne, LLC | Airtemp | VG7SA 108*-35C* | LPG | Induced Draft | True | False | 1 | False | Up |  | None | Non-Condensing | Single-Stage |  | 1 | Standard |  | 108000 | 86000 |  |  | 94000 | 1501 | 80 | 78 | [8 empty] | Federally-Regulated Consumer Product | 07/16/2020 | 6808943 | 04/21/2021
Nordyne, LLC | Airtemp | VG7SA 054*-23A* | Natural Gas | Induced Draft | True | False | 1 | False | Horizontal |  | None | Non-Condensing | Single-Stage |  | 0.33 | Standard |  | 54000 | 43000 |  |  | 57000 | 662 | 80 | 78 | [8 empty] | Federally-Regulated Consumer Product | 07/16/2020 | 6808938 | 04/21/2021
Nordyne, LLC | Airtemp | VG7SL 072D-24B* | LPG | Induced Draft | True | False | 1 | False | Down |  | None | Condensing | Single-Stage |  | 0.5 | Standard |  | 72000 | 66000 |  |  | 66000 | 826 | 92.1 | [9 empty] | Federally-Regulated Consumer Product | 07/16/2020 | 10561003 | 04/21/2021
Nordyne, LLC | Airtemp | VG7SC 072D-35C | Natural Gas | Induced Draft | True | False | 1 | False | Up |  | None | Condensing | Single-Stage |  | 0.5 | Standard |  | 72000 | 66000 |  |  | 66000 | 1054 | 92.1 | [9 empty] | Federally-Regulated Consumer Product | 08/26/2020 | 5441171 | 04/21/2021
Nordyne, LLC | Airtemp | VG7SA 072*-35C* | LPG | Induced Draft | True | False | 1 | False | Up |  | None | Non-Condensing | Single-Stage |  | 0.5 | Standard |  | 72000 | 57000 |  |  | 57000 | 700 | 80 | 78 | [8 empty] | Federally-Regulated Consumer Product | 07/16/2020 | 6808940 | 04/21/2021
Nordyne, LLC | Airtemp | VG7SM 090D-35C* | Natural Gas | Induced Draft | True | False | 1 | False | Down |  | None | Condensing | Single-Stage |  | 1 | Standard |  | 90000 | 85000 |  |  | 80000 | 1206 | 95 | [9 empty] | Federally-Regulated Consumer Product | 07/16/2020 | 10561013 | 04/21/2021
Nordyne, LLC | Airtemp | VG7SC 072D-35C* | Natural Gas | Induced Draft | True | False | 1 | False | Horizontal |  | None | Condensing | Single-Stage |  | 0.5 | Standard |  | 72000 | 66000 |  |  | 66000 | 1054 | 92.1 | [9 empty] | Federally-Regulated Consumer Product | 07/16/2020 | 10097106 | 04/21/2021
Nordyne, LLC | Airtemp | VG7SL 054D-24B | Natural Gas | Induced Draft | True | False | 1 | False | Down |  | None | Condensing | Single-Stage |  | 0.5 | Standard |  | 54000 | 49000 |  |  | 49000 | 708 | 92.1 | [9 empty] | Federally-Regulated Consumer Product | 08/26/2020 | 5441181 | 04/21/2021
Nordyne, LLC | Airtemp | VG7SD 120D-45D* | Natural Gas | Induced Draft | True | False | 1 | False | Up |  | None | Condensing | Single-Stage |  | 1 | Standard |  | 120000 | 114000 |  |  | 113000 | 1502 | 95 | [9 empty] | Federally-Regulated Consumer Product | 07/16/2020 | 10560999 | 04/21/2021
Nordyne, LLC | Airtemp | VG7SL 090D-35C* | LPG | Induced Draft | True | False | 1 | False | Down |  | None | Condensing | Single-Stage |  | 1 | Standard |  | 90000 | 83000 |  |  | 83000 | 998 | 92.1 | [9 empty] | Federally-Regulated Consumer Product | 07/16/2020 | 10561005 | 04/21/2021
Nordyne, LLC | Airtemp | VG7TC 080*-*C* | Natural Gas | Induced Draft | True | False | 1 | False | Horizontal |  | None | Condensing | Two-Stage Modulating |  | 0.75 | Premium |  | 80000 | 76000 |  |  | 65000 | 214 | 95.1 | [9 empty] | Federally-Regulated Consumer Product | 03/17/2021 | 10561017 | 04/21/2021
Nordyne, LLC | Airtemp | VG7SD 120D-45D* | Natural Gas | Induced Draft | True | False | 1 | False | Horizontal |  | None | Condensing | Single-Stage |  | 1 | Standard |  | 120000 | 114000 |  |  | 113000 | 1502 | 95 | [9 empty] | Federally-Regulated Consumer Product | 07/16/2020 | 10560999 | 04/21/2021
Nordyne, LLC | Airtemp | VG7SC 072D-35C | Natural Gas | Induced Draft | True | False | 1 | False | Horizontal |  | None | Condensing | Single-Stage |  | 0.5 | Standard |  | 72000 | 66000 |  |  | 66000 | 1054 | 92.1 | [9 empty] | Federally-Regulated Consumer Product | 08/26/2020 | 5441171 | 04/21/2021
Nordyne, LLC | Airtemp | VG7SC 108D-45D | LPG | Induced Draft | True | False | 1 | False | Horizontal |  | None | Condensing | Single-Stage |  | 1 | Standard |  | 108000 | 99000 |  |  | 99000 | 1450 | 92.1 | [9 empty] | Federally-Regulated Consumer Product | 08/26/2020 | 5441173 | 04/21/2021
Nordyne, LLC | Airtemp | VG7SK 072*-24B | Natural Gas | Induced Draft | True | False | 1 | False | Down |  | None | Non-Condensing | Single-Stage |  | 0.5 | Standard |  | 72000 | 57000 |  |  | 56000 | 792 | 80 | [9 empty] | Federally-Regulated Consumer Product | 07/15/2020 | 10535098 | 04/21/2021
Nordyne, LLC | Airtemp | VG7SM 054D-24B | LPG | Induced Draft | True | False | 1 | False | Down |  | None | Condensing | Single-Stage |  | 0.5 | Standard |  | 54000 | 51000 |  |  | 47000 | 897 | 95 | [9 empty] | Federally-Regulated Consumer Product | 08/26/2020 | 5441185 | 04/21/2021
Nordyne, LLC | Airtemp | VG7SL 090D-35C* | Natural Gas | Induced Draft | True | False | 1 | False | Down |  | None | Condensing | Single-Stage |  | 1 | Standard |  | 90000 | 83000 |  |  | 83000 | 998 | 92.1 | [9 empty] | Federally-Regulated Consumer Product | 07/16/2020 | 10561005 | 04/21/2021
Nordyne, LLC | Airtemp | VG7SD 120D-45D* | LPG | Induced Draft | True | False | 1 | False | Horizontal |  | None | Condensing | Single-Stage |  | 1 | Standard |  | 120000 | 114000 |  |  | 113000 | 1502 | 95 | [9 empty] | Federally-Regulated Consumer Product | 07/16/2020 | 10560999 | 04/21/2021
Nordyne, LLC | Airtemp | VG7SA 045*-23A* | Natural Gas | Induced Draft | True | False | 1 | False | Up |  | None | Non-Condensing | Single-Stage |  | 0.33 | Standard |  | 45000 | 35000 |  |  | 38000 | 515 | 80 | 78 | [8 empty] | Federally-Regulated Consumer Product | 07/16/2020 | 6808937 | 04/21/2021
Nordyne, LLC | Airtemp | VG7TC 060*-*B* | Natural Gas | Induced Draft | True | False | 1 | False | Horizontal |  | None | Condensing | Two-Stage Modulating |  | 0.5 | Premium |  | 60000 | 57000 |  |  | 48000 | 189 | 95.1 | [9 empty] | Federally-Regulated Consumer Product | 03/17/2021 | 10561016 | 04/21/2021
Nordyne, LLC | Airtemp | VG7SC 072D-35C | LPG | Induced Draft | True | False | 1 | False | Horizontal |  | None | Condensing | Single-Stage |  | 0.5 | Standard |  | 72000 | 66000 |  |  | 66000 | 1054 | 92.1 | [9 empty] | Federally-Regulated Consumer Product | 08/26/2020 | 5441171 | 04/21/2021
Nordyne, LLC | Airtemp | VG7SK 108*-35C* | Natural Gas | Induced Draft | True | False | 1 | False | Down |  | None | Non-Condensing | Single-Stage |  | 1 | Standard |  | 108000 | 86000 |  |  | 94000 | 1352 | 80 | [9 empty] | Federally-Regulated Consumer Product | 07/15/2020 | 10535103 | 04/21/2021
Nordyne, LLC | Airtemp | VG7SC 090D-35C | Natural Gas | Induced Draft | True | False | 1 | False | Up |  | None | Condensing | Single-Stage |  | 0.5 | Standard |  | 90000 | 82000 |  |  | 82000 | 1309 | 92.1 | [9 empty] | Federally-Regulated Consumer Product | 08/26/2020 | 5441172 | 04/21/2021
Nordyne, LLC | Airtemp | VG7SK 054*-23A* | Natural Gas | Induced Draft | True | False | 1 | False | Down |  | None | Non-Condensing | Single-Stage |  | 0.33 | Standard |  | 54000 | 42000 |  |  | 38000 | 451 | 80 | [9 empty] | Federally-Regulated Consumer Product | 07/15/2020 | 10535097 | 04/21/2021
Nordyne, LLC | Airtemp | VG7SD 108D-45D* | LPG | Induced Draft | True | False | 1 | False | Horizontal |  | None | Condensing | Single-Stage |  | 1 | Standard |  | 108000 | 102000 |  |  | 96000 | 1413 | 95 | [9 empty] | Federally-Regulated Consumer Product | 07/16/2020 | 10560995 | 04/21/2021
Nordyne, LLC | Airtemp | VG7TC 100*-*C* | LPG | Induced Draft | True | False | 1 | False | Up |  | None | Condensing | Two-Stage Modulating |  | 0.75 | Premium |  | 100000 | 95000 |  |  | 96000 | 326 | 95.1 | [9 empty] | Federally-Regulated Consumer Product | 03/17/2021 | 10561018 | 04/21/2021
Nordyne, LLC | Airtemp | VG7SA 108*-35C* | Natural Gas | Induced Draft | True | False | 1 | False | Horizontal |  | None | Non-Condensing | Single-Stage |  | 1 | Standard |  | 108000 | 86000 |  |  | 94000 | 1501 | 80 | 78 | [8 empty] | Federally-Regulated Consumer Product | 07/16/2020 | 6808943 | 04/21/2021
Nordyne, LLC | Airtemp | VG7SC 038D-23A | Natural Gas | Induced Draft | True | False | 1 | False | Horizontal |  | None | Condensing | Single-Stage |  | 0.33 | Standard |  | 38000 | 35000 |  |  | 33000 | 472 | 92.1 | [9 empty] | Federally-Regulated Consumer Product | 08/26/2020 | 5441168 | 04/21/2021
Nordyne, LLC | Airtemp | VG7SC 090D-35C | LPG | Induced Draft | True | False | 1 | False | Up |  | None | Condensing | Single-Stage |  | 0.5 | Standard |  | 90000 | 82000 |  |  | 82000 | 1309 | 92.1 | [9 empty] | Federally-Regulated Consumer Product | 08/26/2020 | 5441172 | 04/21/2021
Nordyne, LLC | Airtemp | VG7SA 072*-24B* | Natural Gas | Induced Draft | True | False | 1 | False | Up |  | None | Non-Condensing | Single-Stage |  | 0.5 | Standard |  | 72000 | 57000 |  |  | 57000 | 781 | 80 | 78 | [8 empty] | Federally-Regulated Consumer Product | 07/16/2020 | 6808939 | 04/21/2021
Nordyne, LLC | Airtemp | VG7SC 120D-45D | Natural Gas | Induced Draft | True | False | 1 | False | Up |  | None | Condensing | Single-Stage |  | 1 | Standard |  | 120000 | 110000 |  |  | 100000 | 1162 | 92.1 | [9 empty] | Federally-Regulated Consumer Product | 08/26/2020 | 5441174 | 04/21/2021
Nordyne, LLC | Airtemp | VG7TC 080*-*C* | LPG | Induced Draft | True | False | 1 | False | Up |  | None | Condensing | Two-Stage Modulating |  | 0.75 | Premium |  | 80000 | 76000 |  |  | 65000 | 214 | 95.1 | [9 empty] | Federally-Regulated Consumer Product | 03/17/2021 | 10561017 | 04/21/2021
Nordyne, LLC | REVOLV | RG7D60C42* | Natural Gas | Induced Draft | True | False | 1 | True | Down |  | None | Condensing | Two-Stage Modulating |  | 0.5 | Premium |  | 60000 | 57000 |  |  | 48000 | 211 | 95.1 | [9 empty] | Federally-Regulated Consumer Product | 07/16/2020 | 8862053 | 04/21/2021
Nordyne, LLC | REVOLV | RG1D70*3 | LPG | Induced Draft | True | False | 1 | True | Down |  | None | Non-Condensing | Single-Stage |  | 0.25 | Standard |  | 70000 | 57000 |  |  | 56000 | 781 | 80 | [9 empty] | Federally-Regulated Consumer Product | 07/16/2020 | 8862042 | 04/21/2021
Nordyne, LLC | REVOLV | RG7D60*41* | Natural Gas | Induced Draft | True | False | 1 | True | Down |  | None | Condensing | Single-Stage |  | 0.5 | Standard |  | 60000 | 57000 |  |  | 43000 | 682 | 95.1 | [9 empty] | Federally-Regulated Consumer Product | 07/16/2020 | 201928972 | 04/21/2021
Nordyne, LLC | REVOLV | RG1D90*3 | Natural Gas | Induced Draft | True | False | 1 | True | Down |  | None | Non-Condensing | Single-Stage |  | 0.25 | Standard |  | 90000 | 72000 |  |  | 76000 | 846 | 80 | [9 empty] | Federally-Regulated Consumer Product | 07/16/2020 | 8862044 | 04/21/2021
Nordyne, LLC | REVOLV | RG7D45*41* | LPG | Induced Draft | True | False | 1 | True | Down |  | None | Condensing | Single-Stage |  | 0.5 | Standard |  | 45000 | 43000 |  |  | 43000 | 678 | 95.1 | [9 empty] | Federally-Regulated Consumer Product | 07/16/2020 | 201928971 | 04/21/2021
Nordyne, LLC | REVOLV | RG1D90*3 | LPG | Induced Draft | True | False | 1 | True | Down |  | None | Non-Condensing | Single-Stage |  | 0.25 | Standard |  | 90000 | 72000 |  |  | 76000 | 846 | 80 | [9 empty] | Federally-Regulated Consumer Product | 07/16/2020 | 8862044 | 04/21/2021
Nordyne, LLC | REVOLV | RG7D72C42* | Natural Gas | Induced Draft | True | False | 1 | True | Down |  | None | Condensing | Two-Stage Modulating |  | 0.5 | Premium |  | 72000 | 68000 |  |  | 64000 | 257 | 95.1 | [9 empty] | Federally-Regulated Consumer Product | 07/16/2020 | 8862054 | 04/21/2021
Nordyne, LLC | REVOLV | RG7D72*41* | Natural Gas | Induced Draft | True | False | 1 | True | Down |  | None | Condensing | Single-Stage |  | 0.5 | Standard |  | 72000 | 68000 |  |  | 58000 | 818 | 95.1 | [9 empty] | Federally-Regulated Consumer Product | 07/16/2020 | 201928973 | 04/21/2021
Nordyne, LLC | REVOLV | RG1D56*3 | Natural Gas | Induced Draft | True | False | 1 | True | Down |  | None | Non-Condensing | Single-Stage |  | 0.25 | Standard |  | 56000 | 45000 |  |  | 56000 | 756 | 80 | [9 empty] | Federally-Regulated Consumer Product | 07/16/2020 | 8862024 | 04/21/2021
Nordyne, LLC | REVOLV | RG1D77*3 | Natural Gas | Induced Draft | True | False | 1 | True | Down |  | None | Non-Condensing | Single-Stage |  | 0.25 | Standard |  | 77000 | 62000 |  |  | 76000 | 940 | 80 | [9 empty] | Federally-Regulated Consumer Product | 07/16/2020 | 8862043 | 04/21/2021
Nordyne, LLC | REVOLV | RG1D77*3 | LPG | Induced Draft | True | False | 1 | True | Down |  | None | Non-Condensing | Single-Stage |  | 0.25 | Standard |  | 77000 | 62000 |  |  | 76000 | 940 | 80 | [9 empty] | Federally-Regulated Consumer Product | 07/16/2020 | 8862043 | 04/21/2021
Nordyne, LLC | REVOLV | RG7D45C42* | LPG | Induced Draft | True | False | 1 | True | Down |  | None | Condensing | Two-Stage Modulating |  | 0.5 | Premium |  | 45000 | 43000 |  |  | 48000 | 224 | 95.1 | [9 empty] | Federally-Regulated Consumer Product | 07/16/2020 | 8862051 | 04/21/2021
Nordyne, LLC | REVOLV | RG1D56*3 | LPG | Induced Draft | True | False | 1 | True | Down |  | None | Non-Condensing | Single-Stage |  | 0.25 | Standard |  | 56000 | 45000 |  |  | 56000 | 756 | 80 | [9 empty] | Federally-Regulated Consumer Product | 07/16/2020 | 8862024 | 04/21/2021
Nordyne, LLC | REVOLV | RG1D70*3 | Natural Gas | Induced Draft | True | False | 1 | True | Down |  | None | Non-Condensing | Single-Stage |  | 0.25 | Standard |  | 70000 | 57000 |  |  | 56000 | 781 | 80 | [9 empty] | Federally-Regulated Consumer Product | 07/16/2020 | 8862042 | 04/21/2021
Nordyne, LLC | REVOLV | RG7D60*41* | LPG | Induced Draft | True | False | 1 | True | Down |  | None | Condensing | Single-Stage |  | 0.5 | Standard |  | 60000 | 57000 |  |  | 43000 | 682 | 95.1 | [9 empty] | Federally-Regulated Consumer Product | 07/16/2020 | 201928972 | 04/21/2021
Nordyne, LLC | REVOLV | RG7D72C42* | LPG | Induced Draft | True | False | 1 | True | Down |  | None | Condensing | Two-Stage Modulating |  | 0.5 | Premium |  | 72000 | 68000 |  |  | 64000 | 257 | 95.1 | [9 empty] | Federally-Regulated Consumer Product | 07/16/2020 | 8862054 | 04/21/2021
Nordyne, LLC | REVOLV | RG7D60C42* | LPG | Induced Draft | True | False | 1 | True | Down |  | None | Condensing | Two-Stage Modulating |  | 0.5 | Premium |  | 60000 | 57000 |  |  | 48000 | 211 | 95.1 | [9 empty] | Federally-Regulated Consumer Product | 07/16/2020 | 8862053 | 04/21/2021
Nordyne, LLC | REVOLV | RG7D45*41* | Natural Gas | Induced Draft | True | False | 1 | True | Down |  | None | Condensing | Single-Stage |  | 0.5 | Standard |  | 45000 | 43000 |  |  | 43000 | 678 | 95.1 | [9 empty] | Federally-Regulated Consumer Product | 07/16/2020 | 201928971 | 04/21/2021
Nordyne, LLC | REVOLV | RG7D45C42* | Natural Gas | Induced Draft | True | False | 1 | True | Down |  | None | Condensing | Two-Stage Modulating |  | 0.5 | Premium |  | 45000 | 43000 |  |  | 48000 | 224 | 95.1 | [9 empty] | Federally-Regulated Consumer Product | 07/16/2020 | 8862051 | 04/21/2021
Nordyne, LLC | REVOLV | RG7D72*41* | LPG | Induced Draft | True | False | 1 | True | Down |  | None | Condensing | Single-Stage |  | 0.5 | Standard |  | 72000 | 68000 |  |  | 58000 | 818 | 95.1 | [9 empty] | Federally-Regulated Consumer Product | 07/16/2020 | 201928973 | 04/21/2021
Nordyne, LLC | Airtemp | VG7SC 054D-24B | LPG | Induced Draft | True | False | 1 | False | Up |  | None | Condensing | Single-Stage |  | 0.5 | Standard |  | 54000 | 49000 |  |  | 49000 | 755 | 92.1 | [9 empty] | Federally-Regulated Consumer Product | 08/26/2020 | 5441169 | 04/21/2021
Nordyne, LLC | Airtemp | VG7SA 090*-35C | LPG | Induced Draft | True | False | 1 | False | Up |  | None | Non-Condensing | Single-Stage |  | 0.5 | Standard |  | 90000 | 72000 |  |  | 76000 | 999 | 80 | [9 empty] | Federally-Regulated Consumer Product | 07/15/2020 | 10535093 | 04/21/2021
Nordyne, LLC | Airtemp | VG7SM 118D-45D | LPG | Induced Draft | True | False | 1 | False | Down |  | None | Condensing | Single-Stage |  | 1 | Standard |  | 118000 | 112000 |  |  | 113000 | 1539 | 95 | [9 empty] | Federally-Regulated Consumer Product | 08/26/2020 | 5441188 | 04/21/2021
Nordyne, LLC | Airtemp | VG7TN 100*-*C* | LPG | Induced Draft | True | False | 1 | False | Down |  | None | Condensing | Two-Stage Modulating |  | 0.75 | Premium |  | 100000 | 96000 |  |  | 97000 | 442 | 96 | [9 empty] | Federally-Regulated Consumer Product | 03/17/2021 | 10346198 | 04/21/2021
Nordyne, LLC | Airtemp | VG7SC 120D-45D* | LPG | Induced Draft | True | False | 1 | False | Horizontal |  | None | Condensing | Single-Stage |  | 1 | Standard |  | 120000 | 110000 |  |  | 100000 | 1162 | 92.1 | [9 empty] | Federally-Regulated Consumer Product | 07/16/2020 | 10097121 | 04/21/2021
Nordyne, LLC | Airtemp | VG7SC 072D-24B* | Natural Gas | Induced Draft | True | False | 1 | False | Horizontal |  | None | Condensing | Single-Stage |  | 0.5 | Standard |  | 72000 | 66000 |  |  | 66000 | 858 | 92.1 | [9 empty] | Federally-Regulated Consumer Product | 07/16/2020 | 10097101 | 04/21/2021
Nordyne, LLC | Airtemp | VG7SA 090*-35C* | LPG | Induced Draft | True | False | 1 | False | Up |  | None | Non-Condensing | Single-Stage |  | 0.5 | Standard |  | 90000 | 72000 |  |  | 76000 | 999 | 80 | 78 | [8 empty] | Federally-Regulated Consumer Product | 07/16/2020 | 6808942 | 04/21/2021
Nordyne, LLC | Airtemp | VG7SL 072D-24B | Natural Gas | Induced Draft | True | False | 1 | False | Down |  | None | Condensing | Single-Stage |  | 0.5 | Standard |  | 72000 | 66000 |  |  | 66000 | 826 | 92.1 | [9 empty] | Federally-Regulated Consumer Product | 08/26/2020 | 5441182 | 04/21/2021
Nordyne, LLC | Airtemp | VG7SM 072D-35C | LPG | Induced Draft | True | False | 1 | False | Down |  | None | Condensing | Single-Stage |  | 1 | Standard |  | 72000 | 68000 |  |  | 64000 | 939 | 95 | [9 empty] | Federally-Regulated Consumer Product | 08/26/2020 | 5441186 | 04/21/2021
Nordyne, LLC | Airtemp | VG7SA 126*-45D* | Natural Gas | Induced Draft | True | False | 1 | False | Up |  | None | Non-Condensing | Single-Stage |  | 1 | Standard |  | 126000 | 100000 |  |  | 113000 | 1700 | 80 | 78 | [8 empty] | Federally-Regulated Consumer Product | 07/16/2020 | 6808944 | 04/21/2021
Nordyne, LLC | Airtemp | VG7SA 090*-35C | Natural Gas | Induced Draft | True | False | 1 | False | Horizontal |  | None | Non-Condensing | Single-Stage |  | 0.5 | Standard |  | 90000 | 72000 |  |  | 76000 | 999 | 80 | [9 empty] | Federally-Regulated Consumer Product | 07/15/2020 | 10535093 | 04/21/2021
Nordyne, LLC | Airtemp | VG7SK 054*-23A | LPG | Induced Draft | True | False | 1 | False | Down |  | None | Non-Condensing | Single-Stage |  | 0.33 | Standard |  | 54000 | 42000 |  |  | 38000 | 451 | 80 | [9 empty] | Federally-Regulated Consumer Product | 07/15/2020 | 10535096 | 04/21/2021
Nordyne, LLC | Airtemp | VG7SA 090*-35C* | Natural Gas | Induced Draft | True | False | 1 | False | Horizontal |  | None | Non-Condensing | Single-Stage |  | 0.5 | Standard |  | 90000 | 72000 |  |  | 76000 | 999 | 80 | 78 | [8 empty] | Federally-Regulated Consumer Product | 07/16/2020 | 6808942 | 04/21/2021
Nordyne, LLC | Airtemp | VG7SK 054*-23A | Natural Gas | Induced Draft | True | False | 1 | False | Down |  | None | Non-Condensing | Single-Stage |  | 0.33 | Standard |  | 54000 | 42000 |  |  | 38000 | 451 | 80 | [9 empty] | Federally-Regulated Consumer Product | 07/15/2020 | 10535096 | 04/21/2021
Nordyne, LLC | Airtemp | VG7SL 072D-24B | LPG | Induced Draft | True | False | 1 | False | Down |  | None | Condensing | Single-Stage |  | 0.5 | Standard |  | 72000 | 66000 |  |  | 66000 | 826 | 92.1 | [9 empty] | Federally-Regulated Consumer Product | 08/26/2020 | 5441182 | 04/21/2021
Nordyne, LLC | Airtemp | VG7TC 120*-*D* | Natural Gas | Induced Draft | True | False | 1 | False | Up |  | None | Condensing | Two-Stage Modulating |  | 1 | Premium |  | 120000 | 114000 |  |  | 113000 | 452 | 95.1 | [9 empty] | Federally-Regulated Consumer Product | 03/17/2021 | 10561019 | 04/21/2021
Nordyne, LLC | Airtemp | VG7SC 054D-24B | Natural Gas | Induced Draft | True | False | 1 | False | Up |  | None | Condensing | Single-Stage |  | 0.5 | Standard |  | 54000 | 49000 |  |  | 49000 | 755 | 92.1 | [9 empty] | Federally-Regulated Consumer Product | 08/26/2020 | 5441169 | 04/21/2021
Nordyne, LLC | Airtemp | VG7SD 090D-35C* | LPG | Induced Draft | True | False | 1 | False | Up |  | None | Condensing | Single-Stage |  | 1 | Standard |  | 90000 | 85000 |  |  | 80000 | 1216 | 95 | [9 empty] | Federally-Regulated Consumer Product | 07/16/2020 | 10560989 | 04/21/2021
Nordyne, LLC | Airtemp | VG7SA 090*-35C* | Natural Gas | Induced Draft | True | False | 1 | False | Up |  | None | Non-Condensing | Single-Stage |  | 0.5 | Standard |  | 90000 | 72000 |  |  | 76000 | 999 | 80 | 78 | [8 empty] | Federally-Regulated Consumer Product | 07/16/2020 | 6808942 | 04/21/2021
Nordyne, LLC | Airtemp | VG7TN 060*-*B* | LPG | Induced Draft | True | False | 1 | False | Down |  | None | Condensing | Two-Stage Modulating |  | 0.5 | Premium |  | 60000 | 57000 |  |  | 48000 | 213 | 96 | [9 empty] | Federally-Regulated Consumer Product | 03/17/2021 | 10346196 | 04/21/2021
Nordyne, LLC | Airtemp | VG7SA 126*-45D | Natural Gas | Induced Draft | True | False | 1 | False | Up |  | None | Non-Condensing | Single-Stage |  | 1 | Standard |  | 126000 | 100000 |  |  | 113000 | 1700 | 80 | [9 empty] | Federally-Regulated Consumer Product | 07/15/2020 | 10535095 | 04/21/2021
Nordyne, LLC | Airtemp | VG7SM 072D-35C | Natural Gas | Induced Draft | True | False | 1 | False | Down |  | None | Condensing | Single-Stage |  | 1 | Standard |  | 72000 | 68000 |  |  | 64000 | 939 | 95 | [9 empty] | Federally-Regulated Consumer Product | 08/26/2020 | 5441186 | 04/21/2021
Nordyne, LLC | Airtemp | VG7SC 072D-24B* | Natural Gas | Induced Draft | True | False | 1 | False | Up |  | None | Condensing | Single-Stage |  | 0.5 | Standard |  | 72000 | 66000 |  |  | 66000 | 858 | 92.1 | [9 empty] | Federally-Regulated Consumer Product | 07/16/2020 | 10097101 | 04/21/2021
Nordyne, LLC | Airtemp | VG7SC 090D-35C* | Natural Gas | Induced Draft | True | False | 1 | False | Horizontal |  | None | Condensing | Single-Stage |  | 0.5 | Standard |  | 90000 | 82000 |  |  | 82000 | 1309 | 92.1 | [9 empty] | Federally-Regulated Consumer Product | 07/16/2020 | 10097111 | 04/21/2021
Nordyne, LLC | Airtemp | VG7SC 120D-45D* | LPG | Induced Draft | True | False | 1 | False | Up |  | None | Condensing | Single-Stage |  | 1 | Standard |  | 120000 | 110000 |  |  | 100000 | 1162 | 92.1 | [9 empty] | Federally-Regulated Consumer Product | 07/16/2020 | 10097121 | 04/21/2021
Nordyne, LLC | Airtemp | VG7TN 060*-*B* | Natural Gas | Induced Draft | True | False | 1 | False | Down |  | None | Condensing | Two-Stage Modulating |  | 0.5 | Premium |  | 60000 | 57000 |  |  | 48000 | 213 | 96 | [9 empty] | Federally-Regulated Consumer Product | 03/17/2021 | 10346196 | 04/21/2021
Nordyne, LLC | Airtemp | VG7TN 115*-*D* | Natural Gas | Induced Draft | True | False | 1 | False | Down |  | None | Condensing | Two-Stage Modulating |  | 1 | Premium |  | 115000 | 110000 |  |  | 96000 | 351 | 96 | [9 empty] | Federally-Regulated Consumer Product | 03/17/2021 | 10346199 | 04/21/2021
Nordyne, LLC | Airtemp | VG7SC 054D-24B* | Natural Gas | Induced Draft | True | False | 1 | False | Horizontal |  | None | Condensing | Single-Stage |  | 0.5 | Standard |  | 54000 | 49000 |  |  | 49000 | 755 | 92.1 | [9 empty] | Federally-Regulated Consumer Product | 07/16/2020 | 10097096 | 04/21/2021
Nordyne, LLC | Airtemp | VG7SA 126*-45D* | LPG | Induced Draft | True | False | 1 | False | Up |  | None | Non-Condensing | Single-Stage |  | 1 | Standard |  | 126000 | 100000 |  |  | 113000 | 1700 | 80 | 78 | [8 empty] | Federally-Regulated Consumer Product | 07/16/2020 | 6808944 | 04/21/2021
Nordyne, LLC | Airtemp | VG7TN 100*-*C* | Natural Gas | Induced Draft | True | False | 1 | False | Down |  | None | Condensing | Two-Stage Modulating |  | 0.75 | Premium |  | 100000 | 96000 |  |  | 97000 | 442 | 96 | [9 empty] | Federally-Regulated Consumer Product | 03/17/2021 | 10346198 | 04/21/2021
Nordyne, LLC | Airtemp | VG7SK 126*-45D* | LPG | Induced Draft | True | False | 1 | False | Down |  | None | Non-Condensing | Single-Stage |  | 1 | Standard |  | 126000 | 100000 |  |  | 114000 | 1442 | 80 | [9 empty] | Federally-Regulated Consumer Product | 07/15/2020 | 10535105 | 04/21/2021
Nordyne, LLC | Airtemp | VG7SA 090*-35C* | LPG | Induced Draft | True | False | 1 | False | Horizontal |  | None | Non-Condensing | Single-Stage |  | 0.5 | Standard |  | 90000 | 72000 |  |  | 76000 | 999 | 80 | 78 | [8 empty] | Federally-Regulated Consumer Product | 07/16/2020 | 6808942 | 04/21/2021
Nordyne, LLC | Airtemp | VG7SK 072*-24B* | Natural Gas | Induced Draft | True | False | 1 | False | Down |  | None | Non-Condensing | Single-Stage |  | 0.5 | Standard |  | 72000 | 57000 |  |  | 56000 | 792 | 80 | [9 empty] | Federally-Regulated Consumer Product | 07/15/2020 | 10535099 | 04/21/2021
Nordyne, LLC | Airtemp | VG7SA 108*-35C | Natural Gas | Induced Draft | True | False | 1 | False | Up |  | None | Non-Condensing | Single-Stage |  | 1 | Standard |  | 108000 | 86000 |  |  | 94000 | 1501 | 80 | [9 empty] | Federally-Regulated Consumer Product | 07/15/2020 | 10535094 | 04/21/2021
Nordyne, LLC | Airtemp | VG7SC 090D-35C* | Natural Gas | Induced Draft | True | False | 1 | False | Up |  | None | Condensing | Single-Stage |  | 0.5 | Standard |  | 90000 | 82000 |  |  | 82000 | 1309 | 92.1 | [9 empty] | Federally-Regulated Consumer Product | 07/16/2020 | 10097111 | 04/21/2021
Nordyne, LLC | Airtemp | VG7SC 038D-23A* | Natural Gas | Induced Draft | True | False | 1 | False | Horizontal |  | None | Condensing | Single-Stage |  | 0.33 | Standard |  | 38000 | 35000 |  |  | 33000 | 472 | 92.1 | [9 empty] | Federally-Regulated Consumer Product | 07/16/2020 | 10097091 | 04/21/2021
Nordyne, LLC | Airtemp | VG7TC 120*-*D* | Natural Gas | Induced Draft | True | False | 1 | False | Horizontal |  | None | Condensing | Two-Stage Modulating |  | 1 | Premium |  | 120000 | 114000 |  |  | 113000 | 452 | 95.1 | [9 empty] | Federally-Regulated Consumer Product | 03/17/2021 | 10561019 | 04/21/2021
Nordyne, LLC | Airtemp | VG7SA 126*-45D | LPG | Induced Draft | True | False | 1 | False | Up |  | None | Non-Condensing | Single-Stage |  | 1 | Standard |  | 126000 | 100000 |  |  | 113000 | 1700 | 80 | [9 empty] | Federally-Regulated Consumer Product | 07/15/2020 | 10535095 | 04/21/2021
Nordyne, LLC | Airtemp | VG7SC 090D-35C* | LPG | Induced Draft | True | False | 1 | False | Horizontal |  | None | Condensing | Single-Stage |  | 0.5 | Standard |  | 90000 | 82000 |  |  | 82000 | 1309 | 92.1 | [9 empty] | Federally-Regulated Consumer Product | 07/16/2020 | 10097111 | 04/21/2021
Nordyne, LLC | Airtemp | VG7SA 108*-35C | LPG | Induced Draft | True | False | 1 | False | Up |  | None | Non-Condensing | Single-Stage |  | 1 | Standard |  | 108000 | 86000 |  |  | 94000 | 1501 | 80 | [9 empty] | Federally-Regulated Consumer Product | 07/15/2020 | 10535094 | 04/21/2021
Nordyne, LLC | Airtemp | VG7TN 080*-*C* | LPG | Induced Draft | True | False | 1 | False | Down |  | None | Condensing | Two-Stage Modulating |  | 0.75 | Premium |  | 80000 | 77000 |  |  | 81000 | 324 | 96 | [9 empty] | Federally-Regulated Consumer Product | 03/17/2021 | 10346197 | 04/21/2021
Nordyne, LLC | Airtemp | VG7SA 090*-35C | LPG | Induced Draft | True | False | 1 | False | Horizontal |  | None | Non-Condensing | Single-Stage |  | 0.5 | Standard |  | 90000 | 72000 |  |  | 76000 | 999 | 80 | [9 empty] | Federally-Regulated Consumer Product | 07/15/2020 | 10535093 | 04/21/2021
Nordyne, LLC | Airtemp | VG7SC 072D-24B | LPG | Induced Draft | True | False | 1 | False | Up |  | None | Condensing | Single-Stage |  | 0.5 | Standard |  | 72000 | 66000 |  |  | 66000 | 858 | 92.1 | [9 empty] | Federally-Regulated Consumer Product | 08/26/2020 | 5441170 | 04/21/2021
Nordyne, LLC | Airtemp | VG7SA 108*-35C | LPG | Induced Draft | True | False | 1 | False | Horizontal |  | None | Non-Condensing | Single-Stage |  | 1 | Standard |  | 108000 | 86000 |  |  | 94000 | 1501 | 80 | [9 empty] | Federally-Regulated Consumer Product | 07/15/2020 | 10535094 | 04/21/2021
Nordyne, LLC | Airtemp | VG7SD 090D-35C* | Natural Gas | Induced Draft | True | False | 1 | False | Horizontal |  | None | Condensing | Single-Stage |  | 1 | Standard |  | 90000 | 85000 |  |  | 80000 | 1216 | 95 | [9 empty] | Federally-Regulated Consumer Product | 07/16/2020 | 10560989 | 04/21/2021
Nordyne, LLC | Airtemp | VG7SK 126*-45D | Natural Gas | Induced Draft | True | False | 1 | False | Down |  | None | Non-Condensing | Single-Stage |  | 1 | Standard |  | 126000 | 100000 |  |  | 114000 | 1442 | 80 | [9 empty] | Federally-Regulated Consumer Product | 07/15/2020 | 10535104 | 04/21/2021
Nordyne, LLC | Airtemp | VG7SC 120D-45D* | Natural Gas | Induced Draft | True | False | 1 | False | Up |  | None | Condensing | Single-Stage |  | 1 | Standard |  | 120000 | 110000 |  |  | 100000 | 1162 | 92.1 | [9 empty] | Federally-Regulated Consumer Product | 07/16/2020 | 10097121 | 04/21/2021
Nordyne, LLC | Airtemp | VG7SK 090*-24B* | Natural Gas | Induced Draft | True | False | 1 | False | Down |  | None | Non-Condensing | Single-Stage |  | 0.5 | Standard |  | 90000 | 72000 |  |  | 76000 | 1001 | 80 | [9 empty] | Federally-Regulated Consumer Product | 07/15/2020 | 10535101 | 04/21/2021
Nordyne, LLC | Airtemp | VG7SC 038D-23A* | LPG | Induced Draft | True | False | 1 | False | Horizontal |  | None | Condensing | Single-Stage |  | 0.33 | Standard |  | 38000 | 35000 |  |  | 33000 | 472 | 92.1 | [9 empty] | Federally-Regulated Consumer Product | 07/16/2020 | 10097091 | 04/21/2021
Nordyne, LLC | Airtemp | VG7SM 118D-45D* | LPG | Induced Draft | True | False | 1 | False | Down |  | None | Condensing | Single-Stage |  | 1 | Standard |  | 118000 | 112000 |  |  | 113000 | 1539 | 95 | [9 empty] | Federally-Regulated Consumer Product | 07/16/2020 | 10561015 | 04/21/2021
Nordyne, LLC | Airtemp | VG7SC 120D-45D* | Natural Gas | Induced Draft | True | False | 1 | False | Horizontal |  | None | Condensing | Single-Stage |  | 1 | Standard |  | 120000 | 110000 |  |  | 100000 | 1162 | 92.1 | [9 empty] | Federally-Regulated Consumer Product | 07/16/2020 | 10097121 | 04/21/2021
Nordyne, LLC | Airtemp | VG7SM 054D-24B* | Natural Gas | Induced Draft | True | False | 1 | False | Down |  | None | Condensing | Single-Stage |  | 0.5 | Standard |  | 54000 | 51000 |  |  | 47000 | 897 | 95 | [9 empty] | Federally-Regulated Consumer Product | 07/16/2020 | 10561009 | 04/21/2021
Nordyne, LLC | Airtemp | VG7SC 072D-24B | Natural Gas | Induced Draft | True | False | 1 | False | Up |  | None | Condensing | Single-Stage |  | 0.5 | Standard |  | 72000 | 66000 |  |  | 66000 | 858 | 92.1 | [9 empty] | Federally-Regulated Consumer Product | 08/26/2020 | 5441170 | 04/21/2021
Nordyne, LLC | Airtemp | VG7SA 126*-45D | Natural Gas | Induced Draft | True | False | 1 | False | Horizontal |  | None | Non-Condensing | Single-Stage |  | 1 | Standard |  | 126000 | 100000 |  |  | 113000 | 1700 | 80 | [9 empty] | Federally-Regulated Consumer Product | 07/15/2020 | 10535095 | 04/21/2021
Nordyne, LLC | Airtemp | VG7SM 054D-24B* | LPG | Induced Draft | True | False | 1 | False | Down |  | None | Condensing | Single-Stage |  | 0.5 | Standard |  | 54000 | 51000 |  |  | 47000 | 897 | 95 | [9 empty] | Federally-Regulated Consumer Product | 07/16/2020 | 10561009 | 04/21/2021
Nordyne, LLC | Airtemp | VG7SC 072D-24B* | LPG | Induced Draft | True | False | 1 | False | Up |  | None | Condensing | Single-Stage |  | 0.5 | Standard |  | 72000 | 66000 |  |  | 66000 | 858 | 92.1 | [9 empty] | Federally-Regulated Consumer Product | 07/16/2020 | 10097101 | 04/21/2021
Nordyne, LLC | Airtemp | VG7SC 054D-24B* | Natural Gas | Induced Draft | True | False | 1 | False | Up |  | None | Condensing | Single-Stage |  | 0.5 | Standard |  | 54000 | 49000 |  |  | 49000 | 755 | 92.1 | [9 empty] | Federally-Regulated Consumer Product | 07/16/2020 | 10097096 | 04/21/2021
Nordyne, LLC | Airtemp | VG7SD 090D-35C* | LPG | Induced Draft | True | False | 1 | False | Horizontal |  | None | Condensing | Single-Stage |  | 1 | Standard |  | 90000 | 85000 |  |  | 80000 | 1216 | 95 | [9 empty] | Federally-Regulated Consumer Product | 07/16/2020 | 10560989 | 04/21/2021
Nordyne, LLC | Airtemp | VG7SC 054D-24B* | LPG | Induced Draft | True | False | 1 | False | Horizontal |  | None | Condensing | Single-Stage |  | 0.5 | Standard |  | 54000 | 49000 |  |  | 49000 | 755 | 92.1 | [9 empty] | Federally-Regulated Consumer Product | 07/16/2020 | 10097096 | 04/21/2021
Nordyne, LLC | Airtemp | VG7SC 038D-23A* | Natural Gas | Induced Draft | True | False | 1 | False | Up |  | None | Condensing | Single-Stage |  | 0.33 | Standard |  | 38000 | 35000 |  |  | 33000 | 472 | 92.1 | [9 empty] | Federally-Regulated Consumer Product | 07/16/2020 | 10097091 | 04/21/2021
Nordyne, LLC | Airtemp | VG7SK 090*-24B* | LPG | Induced Draft | True | False | 1 | False | Down |  | None | Non-Condensing | Single-Stage |  | 0.5 | Standard |  | 90000 | 72000 |  |  | 76000 | 1001 | 80 | [9 empty] | Federally-Regulated Consumer Product | 07/15/2020 | 10535101 | 04/21/2021
Nordyne, LLC | Airtemp | VG7TN 080*-*C* | Natural Gas | Induced Draft | True | False | 1 | False | Down |  | None | Condensing | Two-Stage Modulating |  | 0.75 | Premium |  | 80000 | 77000 |  |  | 81000 | 324 | 96 | [9 empty] | Federally-Regulated Consumer Product | 03/17/2021 | 10346197 | 04/21/2021
Nordyne, LLC | Airtemp | VG7SA 126*-45D | LPG | Induced Draft | True | False | 1 | False | Horizontal |  | None | Non-Condensing | Single-Stage |  | 1 | Standard |  | 126000 | 100000 |  |  | 113000 | 1700 | 80 | [9 empty] | Federally-Regulated Consumer Product | 07/15/2020 | 10535095 | 04/21/2021
Nordyne, LLC | Airtemp | VG7SL 120D-45D | LPG | Induced Draft | True | False | 1 | False | Down |  | None | Condensing | Single-Stage |  | 1 | Standard |  | 120000 | 110000 |  |  | 100000 | 1182 | 92.1 | [9 empty] | Federally-Regulated Consumer Product | 08/26/2020 | 5441184 | 04/21/2021
Nordyne, LLC | Airtemp | VG7SK 126*-45D | LPG | Induced Draft | True | False | 1 | False | Down |  | None | Non-Condensing | Single-Stage |  | 1 | Standard |  | 126000 | 100000 |  |  | 114000 | 1442 | 80 | [9 empty] | Federally-Regulated Consumer Product | 07/15/2020 | 10535104 | 04/21/2021
Nordyne, LLC | Airtemp | VG7SC 054D-24B | Natural Gas | Induced Draft | True | False | 1 | False | Horizontal |  | None | Condensing | Single-Stage |  | 0.5 | Standard |  | 54000 | 49000 |  |  | 49000 | 755 | 92.1 | [9 empty] | Federally-Regulated Consumer Product | 08/26/2020 | 5441169 | 04/21/2021
Nordyne, LLC | Airtemp | VG7SK 090*-24B | LPG | Induced Draft | True | False | 1 | False | Down |  | None | Non-Condensing | Single-Stage |  | 0.5 | Standard |  | 90000 | 72000 |  |  | 76000 | 1001 | 80 | [9 empty] | Federally-Regulated Consumer Product | 07/15/2020 | 10535100 | 04/21/2021
Nordyne, LLC | Airtemp | VG7SM 118D-45D* | Natural Gas | Induced Draft | True | False | 1 | False | Down |  | None | Condensing | Single-Stage |  | 1 | Standard |  | 118000 | 112000 |  |  | 113000 | 1539 | 95 | [9 empty] | Federally-Regulated Consumer Product | 07/16/2020 | 10561015 | 04/21/2021
Nordyne, LLC | Airtemp | VG7SL 120D-45D | Natural Gas | Induced Draft | True | False | 1 | False | Down |  | None | Condensing | Single-Stage |  | 1 | Standard |  | 120000 | 110000 |  |  | 100000 | 1182 | 92.1 | [9 empty] | Federally-Regulated Consumer Product | 08/26/2020 | 5441184 | 04/21/2021
Nordyne, LLC | Airtemp | VG7SA 108*-35C | Natural Gas | Induced Draft | True | False | 1 | False | Horizontal |  | None | Non-Condensing | Single-Stage |  | 1 | Standard |  | 108000 | 86000 |  |  | 94000 | 1501 | 80 | [9 empty] | Federally-Regulated Consumer Product | 07/15/2020 | 10535094 | 04/21/2021
Nordyne, LLC | Airtemp | VG7SC 054D-24B* | LPG | Induced Draft | True | False | 1 | False | Up |  | None | Condensing | Single-Stage |  | 0.5 | Standard |  | 54000 | 49000 |  |  | 49000 | 755 | 92.1 | [9 empty] | Federally-Regulated Consumer Product | 07/16/2020 | 10097096 | 04/21/2021
Nordyne, LLC | Airtemp | VG7SC 072D-24B* | LPG | Induced Draft | True | False | 1 | False | Horizontal |  | None | Condensing | Single-Stage |  | 0.5 | Standard |  | 72000 | 66000 |  |  | 66000 | 858 | 92.1 | [9 empty] | Federally-Regulated Consumer Product | 07/16/2020 | 10097101 | 04/21/2021
Nordyne, LLC | Airtemp | VG7SA 126*-45D* | Natural Gas | Induced Draft | True | False | 1 | False | Horizontal |  | None | Non-Condensing | Single-Stage |  | 1 | Standard |  | 126000 | 100000 |  |  | 113000 | 1700 | 80 | 78 | [8 empty] | Federally-Regulated Consumer Product | 07/16/2020 | 6808944 | 04/21/2021
Nordyne, LLC | Airtemp | VG7SL 120D-45D* | Natural Gas | Induced Draft | True | False | 1 | False | Down |  | None | Condensing | Single-Stage |  | 1 | Standard |  | 120000 | 110000 |  |  | 100000 | 1182 | 92.1 | [9 empty] | Federally-Regulated Consumer Product | 07/16/2020 | 10561007 | 04/21/2021
Nordyne, LLC | Airtemp | VG7SL 120D-45D* | LPG | Induced Draft | True | False | 1 | False | Down |  | None | Condensing | Single-Stage |  | 1 | Standard |  | 120000 | 110000 |  |  | 100000 | 1182 | 92.1 | [9 empty] | Federally-Regulated Consumer Product | 07/16/2020 | 10561007 | 04/21/2021
Nordyne, LLC | Airtemp | VG7SK 090*-24B | Natural Gas | Induced Draft | True | False | 1 | False | Down |  | None | Non-Condensing | Single-Stage |  | 0.5 | Standard |  | 90000 | 72000 |  |  | 76000 | 1001 | 80 | [9 empty] | Federally-Regulated Consumer Product | 07/15/2020 | 10535100 | 04/21/2021
Nordyne, LLC | Airtemp | VG7SC 090D-35C* | LPG | Induced Draft | True | False | 1 | False | Up |  | None | Condensing | Single-Stage |  | 0.5 | Standard |  | 90000 | 82000 |  |  | 82000 | 1309 | 92.1 | [9 empty] | Federally-Regulated Consumer Product | 07/16/2020 | 10097111 | 04/21/2021
Nordyne, LLC | Airtemp | VG7SD 090D-35C* | Natural Gas | Induced Draft | True | False | 1 | False | Up |  | None | Condensing | Single-Stage |  | 1 | Standard |  | 90000 | 85000 |  |  | 80000 | 1216 | 95 | [9 empty] | Federally-Regulated Consumer Product | 07/16/2020 | 10560989 | 04/21/2021
Nordyne, LLC | Airtemp | VG7SC 054D-24B | LPG | Induced Draft | True | False | 1 | False | Horizontal |  | None | Condensing | Single-Stage |  | 0.5 | Standard |  | 54000 | 49000 |  |  | 49000 | 755 | 92.1 | [9 empty] | Federally-Regulated Consumer Product | 08/26/2020 | 5441169 | 04/21/2021
Nordyne, LLC | Airtemp | VG7SK 072*-24B* | LPG | Induced Draft | True | False | 1 | False | Down |  | None | Non-Condensing | Single-Stage |  | 0.5 | Standard |  | 72000 | 57000 |  |  | 56000 | 792 | 80 | [9 empty] | Federally-Regulated Consumer Product | 07/15/2020 | 10535099 | 04/21/2021
Nordyne, LLC | Airtemp | VG7SM 118D-45D | Natural Gas | Induced Draft | True | False | 1 | False | Down |  | None | Condensing | Single-Stage |  | 1 | Standard |  | 118000 | 112000 |  |  | 113000 | 1539 | 95 | [9 empty] | Federally-Regulated Consumer Product | 08/26/2020 | 5441188 | 04/21/2021
Nordyne, LLC | Airtemp | VG7SK 126*-45D* | Natural Gas | Induced Draft | True | False | 1 | False | Down |  | None | Non-Condensing | Single-Stage |  | 1 | Standard |  | 126000 | 100000 |  |  | 114000 | 1442 | 80 | [9 empty] | Federally-Regulated Consumer Product | 07/15/2020 | 10535105 | 04/21/2021
Nordyne, LLC | Airtemp | VG7SA 126*-45D* | LPG | Induced Draft | True | False | 1 | False | Horizontal |  | None | Non-Condensing | Single-Stage |  | 1 | Standard |  | 126000 | 100000 |  |  | 113000 | 1700 | 80 | 78 | [8 empty] | Federally-Regulated Consumer Product | 07/16/2020 | 6808944 | 04/21/2021
Nordyne, LLC | Airtemp | VG7SC 072D-24B | LPG | Induced Draft | True | False | 1 | False | Horizontal |  | None | Condensing | Single-Stage |  | 0.5 | Standard |  | 72000 | 66000 |  |  | 66000 | 858 | 92.1 | [9 empty] | Federally-Regulated Consumer Product | 08/26/2020 | 5441170 | 04/21/2021
Nordyne, LLC | Airtemp | VG7SC 038D-23A* | LPG | Induced Draft | True | False | 1 | False | Up |  | None | Condensing | Single-Stage |  | 0.33 | Standard |  | 38000 | 35000 |  |  | 33000 | 472 | 92.1 | [9 empty] | Federally-Regulated Consumer Product | 07/16/2020 | 10097091 | 04/21/2021
Nordyne, LLC | Airtemp | VG7SA 090*-35C | Natural Gas | Induced Draft | True | False | 1 | False | Up |  | None | Non-Condensing | Single-Stage |  | 0.5 | Standard |  | 90000 | 72000 |  |  | 76000 | 999 | 80 | [9 empty] | Federally-Regulated Consumer Product | 07/15/2020 | 10535093 | 04/21/2021
Nordyne, LLC | Airtemp | VG7TN 115*-*D* | LPG | Induced Draft | True | False | 1 | False | Down |  | None | Condensing | Two-Stage Modulating |  | 1 | Premium |  | 115000 | 110000 |  |  | 96000 | 351 | 96 | [9 empty] | Federally-Regulated Consumer Product | 03/17/2021 | 10346199 | 04/21/2021
Nordyne, LLC | Airtemp | VG7SC 072D-24B | Natural Gas | Induced Draft | True | False | 1 | False | Horizontal |  | None | Condensing | Single-Stage |  | 0.5 | Standard |  | 72000 | 66000 |  |  | 66000 | 858 | 92.1 | [9 empty] | Federally-Regulated Consumer Product | 08/26/2020 | 5441170 | 04/21/2021
Daikin Comfort Technologies Manufacturing, L.P. | Daikin | DRG0601DH******A* | LPG | Induced Draft | True | True | 1 | False | Down |  | None | Non-Condensing | Two-Stage Modulating |  | 1 | Premium |  | 140000 | 113000 |  |  | 132000 | 1402 | 81 | [9 empty] | Federally-Regulated Consumer Product | 11/04/2020 | 206319870 | 05/05/2021
Daikin Comfort Technologies Manufacturing, L.P. | Daikin | DBG0601DH******A* | Natural Gas | Induced Draft | True | True | 1 | False | Down |  | None | Non-Condensing | Two-Stage Modulating |  | 1 | Premium |  | 140000 | 113000 |  |  | 136000 | 384 | 81 | 78 | [8 empty] | Federally-Regulated Consumer Product | 10/15/2019 |  | 05/05/2021
Daikin Comfort Technologies Manufacturing, L.P. | Daikin | DBG0361DH******A* | LPG | Induced Draft | True | True | 1 | False | Down |  | None | Non-Condensing | Two-Stage Modulating |  | 0.75 | Premium |  | 90000 | 73000 |  |  | 77000 | 324 | 81 | [9 empty] | Federally-Regulated Consumer Product | 07/15/2020 | 204602092 | 05/05/2021
Daikin Comfort Technologies Manufacturing, L.P. | Daikin | DRG0361DH******A* | Natural Gas | Induced Draft | True | True | 1 | False | Horizontal |  | None | Non-Condensing | Two-Stage Modulating |  | 0.75 | Premium |  | 115000 | 93000 |  |  | 98000 | 194 | 81 | [9 empty] | Federally-Regulated Consumer Product | 11/04/2020 | 206319865 | 05/05/2021
Daikin Comfort Technologies Manufacturing, L.P. | Daikin | DRG0481DH******A* | Natural Gas | Induced Draft | True | True | 1 | False | Horizontal |  | None | Non-Condensing | Two-Stage Modulating |  | 1 | Premium |  | 140000 | 113000 |  |  | 137000 | 238 | 81 | [9 empty] | Federally-Regulated Consumer Product | 11/04/2020 | 206319868 | 05/05/2021
Daikin Comfort Technologies Manufacturing, L.P. | Daikin | DRG0361DL******A* | Natural Gas | Induced Draft | True | True | 1 | False | Down |  | None | Non-Condensing | Two-Stage Modulating |  | 0.75 | Premium |  | 45000 | 36000 |  |  | 38000 | 364 | 81 | [9 empty] | Federally-Regulated Consumer Product | 11/04/2020 | 206319863 | 05/05/2021
Daikin Comfort Technologies Manufacturing, L.P. | Daikin | DRG0361DL******A* | LPG | Induced Draft | True | True | 1 | False | Horizontal |  | None | Non-Condensing | Two-Stage Modulating |  | 0.75 | Premium |  | 45000 | 36000 |  |  | 38000 | 364 | 81 | [9 empty] | Federally-Regulated Consumer Product | 11/04/2020 | 206319863 | 05/05/2021
Daikin Comfort Technologies Manufacturing, L.P. | Daikin | DRG0601DM******A* | Natural Gas | Induced Draft | True | True | 1 | False | Horizontal |  | None | Non-Condensing | Two-Stage Modulating |  | 1 | Premium |  | 115000 | 93000 |  |  | 96000 | 635 | 81 | [9 empty] | Federally-Regulated Consumer Product | 11/04/2020 | 206319869 | 05/05/2021
Daikin Comfort Technologies Manufacturing, L.P. | Daikin | DBG0481DL******A* | LPG | Induced Draft | True | True | 1 | False | Horizontal |  | None | Non-Condensing | Two-Stage Modulating |  | 1 | Premium |  | 90000 | 73000 |  |  | 76000 | 555 | 81 | [9 empty] | Federally-Regulated Consumer Product | 07/15/2020 | 204602093 | 05/05/2021
Daikin Comfort Technologies Manufacturing, L.P. | Daikin | DBG0481DH******A* | Natural Gas | Induced Draft | True | True | 1 | False | Down |  | None | Non-Condensing | Two-Stage Modulating |  | 1 | Premium |  | 115000 | 93000 |  |  | 96000 | 563 | 81 | [9 empty] | Federally-Regulated Consumer Product | 07/15/2020 | 204602094 | 05/05/2021
Daikin Comfort Technologies Manufacturing, L.P. | Daikin | DBG0361DH******A* | Natural Gas | Induced Draft | True | True | 1 | False | Down |  | None | Non-Condensing | Two-Stage Modulating |  | 0.75 | Premium |  | 90000 | 73000 |  |  | 77000 | 324 | 81 | [9 empty] | Federally-Regulated Consumer Product | 07/15/2020 | 204602092 | 05/05/2021
Daikin Comfort Technologies Manufacturing, L.P. | Daikin | DBG0361DL******A* | LPG | Induced Draft | True | True | 1 | False | Horizontal |  | None | Non-Condensing | Two-Stage Modulating |  | 0.75 | Premium |  | 45000 | 36000 |  |  | 39000 | 364 | 81 | [9 empty] | Federally-Regulated Consumer Product | 07/15/2020 | 204602091 | 05/05/2021
Daikin Comfort Technologies Manufacturing, L.P. | Daikin | DRG0481DL******A* | LPG | Induced Draft | True | True | 1 | False | Down |  | None | Non-Condensing | Two-Stage Modulating |  | 1 | Premium |  | 70000 | 57000 |  |  | 56000 | 613 | 81 | [9 empty] | Federally-Regulated Consumer Product | 11/04/2020 | 206319866 | 05/05/2021
Daikin Comfort Technologies Manufacturing, L.P. | Daikin | DBG0481DL******A* | Natural Gas | Induced Draft | True | True | 1 | False | Horizontal |  | None | Non-Condensing | Two-Stage Modulating |  | 1 | Premium |  | 90000 | 73000 |  |  | 76000 | 555 | 81 | [9 empty] | Federally-Regulated Consumer Product | 07/15/2020 | 204602093 | 05/05/2021
Daikin Comfort Technologies Manufacturing, L.P. | Daikin | DRG0361DM******A* | Natural Gas | Induced Draft | True | True | 1 | False | Down |  | None | Non-Condensing | Two-Stage Modulating |  | 0.75 | Premium |  | 70000 | 57000 |  |  | 57000 | 410 | 81 | [9 empty] | Federally-Regulated Consumer Product | 11/04/2020 | 206319864 | 05/05/2021
Daikin Comfort Technologies Manufacturing, L.P. | Daikin | DBG0601DL******A* | LPG | Induced Draft | True | True | 1 | False | Down |  | None | Non-Condensing | Two-Stage Modulating |  | 1 | Premium |  | 90000 | 73000 |  |  | 77000 | 289 | 81 | [9 empty] | Federally-Regulated Consumer Product | 07/15/2020 | 204602095 | 05/05/2021
Daikin Comfort Technologies Manufacturing, L.P. | Daikin | DRG0481DH******A* | LPG | Induced Draft | True | True | 1 | False | Down |  | None | Non-Condensing | Two-Stage Modulating |  | 1 | Premium |  | 140000 | 113000 |  |  | 137000 | 238 | 81 | [9 empty] | Federally-Regulated Consumer Product | 11/04/2020 | 206319868 | 05/05/2021
Daikin Comfort Technologies Manufacturing, L.P. | Daikin | DRG0481DM******A* | Natural Gas | Induced Draft | True | True | 1 | False | Down |  | None | Non-Condensing | Two-Stage Modulating |  | 1 | Premium |  | 115000 | 93000 |  |  | 96000 | 635 | 81 | [9 empty] | Federally-Regulated Consumer Product | 11/04/2020 | 206319867 | 05/05/2021
Daikin Comfort Technologies Manufacturing, L.P. | Daikin | DRG0601DL******A* | LPG | Induced Draft | True | True | 1 | False | Horizontal |  | None | Non-Condensing | Two-Stage Modulating |  | 1 | Premium |  | 70000 | 57000 |  |  | 57000 | 338 | 81 | [9 empty] | Federally-Regulated Consumer Product | 11/04/2020 | 206319871 | 05/05/2021
Daikin Comfort Technologies Manufacturing, L.P. | Daikin | DRG0361DM******A* | Natural Gas | Induced Draft | True | True | 1 | False | Horizontal |  | None | Non-Condensing | Two-Stage Modulating |  | 0.75 | Premium |  | 70000 | 57000 |  |  | 57000 | 410 | 81 | [9 empty] | Federally-Regulated Consumer Product | 11/04/2020 | 206319864 | 05/05/2021
Daikin Comfort Technologies Manufacturing, L.P. | Daikin | DRG0481DM******A* | LPG | Induced Draft | True | True | 1 | False | Horizontal |  | None | Non-Condensing | Two-Stage Modulating |  | 1 | Premium |  | 115000 | 93000 |  |  | 96000 | 635 | 81 | [9 empty] | Federally-Regulated Consumer Product | 11/04/2020 | 206319867 | 05/05/2021
Daikin Comfort Technologies Manufacturing, L.P. | Daikin | DBG0601DL******A* | Natural Gas | Induced Draft | True | True | 1 | False | Horizontal |  | None | Non-Condensing | Two-Stage Modulating |  | 1 | Premium |  | 90000 | 73000 |  |  | 77000 | 289 | 81 | [9 empty] | Federally-Regulated Consumer Product | 07/15/2020 | 204602095 | 05/05/2021
Daikin Comfort Technologies Manufacturing, L.P. | Daikin | DBG0481DL******A* | LPG | Induced Draft | True | True | 1 | False | Down |  | None | Non-Condensing | Two-Stage Modulating |  | 1 | Premium |  | 90000 | 73000 |  |  | 76000 | 555 | 81 | [9 empty] | Federally-Regulated Consumer Product | 07/15/2020 | 204602093 | 05/05/2021
Daikin Comfort Technologies Manufacturing, L.P. | Daikin | DBG0361DL******A* | Natural Gas | Induced Draft | True | True | 1 | False | Down |  | None | Non-Condensing | Two-Stage Modulating |  | 0.75 | Premium |  | 45000 | 36000 |  |  | 39000 | 364 | 81 | [9 empty] | Federally-Regulated Consumer Product | 07/15/2020 | 204602091 | 05/05/2021
Daikin Comfort Technologies Manufacturing, L.P. | Daikin | DRG0361DH******A* | Natural Gas | Induced Draft | True | True | 1 | False | Down |  | None | Non-Condensing | Two-Stage Modulating |  | 0.75 | Premium |  | 115000 | 93000 |  |  | 98000 | 194 | 81 | [9 empty] | Federally-Regulated Consumer Product | 11/04/2020 | 206319865 | 05/05/2021
Daikin Comfort Technologies Manufacturing, L.P. | Daikin | DRG0481DL******A* | Natural Gas | Induced Draft | True | True | 1 | False | Horizontal |  | None | Non-Condensing | Two-Stage Modulating |  | 1 | Premium |  | 70000 | 57000 |  |  | 56000 | 613 | 81 | [9 empty] | Federally-Regulated Consumer Product | 11/04/2020 | 206319866 | 05/05/2021
Daikin Comfort Technologies Manufacturing, L.P. | Daikin | DRG0481DL******A* | Natural Gas | Induced Draft | True | True | 1 | False | Down |  | None | Non-Condensing | Two-Stage Modulating |  | 1 | Premium |  | 70000 | 57000 |  |  | 56000 | 613 | 81 | [9 empty] | Federally-Regulated Consumer Product | 11/04/2020 | 206319866 | 05/05/2021
Daikin Comfort Technologies Manufacturing, L.P. | Daikin | DBG0481DH******A* | LPG | Induced Draft | True | True | 1 | False | Down |  | None | Non-Condensing | Two-Stage Modulating |  | 1 | Premium |  | 115000 | 93000 |  |  | 96000 | 563 | 81 | [9 empty] | Federally-Regulated Consumer Product | 07/15/2020 | 204602094 | 05/05/2021
Daikin Comfort Technologies Manufacturing, L.P. | Daikin | DRG0601DM******A* | LPG | Induced Draft | True | True | 1 | False | Horizontal |  | None | Non-Condensing | Two-Stage Modulating |  | 1 | Premium |  | 115000 | 93000 |  |  | 96000 | 635 | 81 | [9 empty] | Federally-Regulated Consumer Product | 11/04/2020 | 206319869 | 05/05/2021
Daikin Comfort Technologies Manufacturing, L.P. | Daikin | DBG0481DH******A* | Natural Gas | Induced Draft | True | True | 1 | False | Horizontal |  | None | Non-Condensing | Two-Stage Modulating |  | 1 | Premium |  | 115000 | 93000 |  |  | 96000 | 563 | 81 | [9 empty] | Federally-Regulated Consumer Product | 07/15/2020 | 204602094 | 05/05/2021
Daikin Comfort Technologies Manufacturing, L.P. | Daikin | DBG0601DL******A* | LPG | Induced Draft | True | True | 1 | False | Horizontal |  | None | Non-Condensing | Two-Stage Modulating |  | 1 | Premium |  | 90000 | 73000 |  |  | 77000 | 289 | 81 | [9 empty] | Federally-Regulated Consumer Product | 07/15/2020 | 204602095 | 05/05/2021
Daikin Comfort Technologies Manufacturing, L.P. | Daikin | DBG0481DH******A* | LPG | Induced Draft | True | True | 1 | False | Horizontal |  | None | Non-Condensing | Two-Stage Modulating |  | 1 | Premium |  | 115000 | 93000 |  |  | 96000 | 563 | 81 | [9 empty] | Federally-Regulated Consumer Product | 07/15/2020 | 204602094 | 05/05/2021
Daikin Comfort Technologies Manufacturing, L.P. | Daikin | DRG0361DM******A* | LPG | Induced Draft | True | True | 1 | False | Horizontal |  | None | Non-Condensing | Two-Stage Modulating |  | 0.75 | Premium |  | 70000 | 57000 |  |  | 57000 | 410 | 81 | [9 empty] | Federally-Regulated Consumer Product | 11/04/2020 | 206319864 | 05/05/2021
Daikin Comfort Technologies Manufacturing, L.P. | Daikin | DRG0361DL******A* | Natural Gas | Induced Draft | True | True | 1 | False | Horizontal |  | None | Non-Condensing | Two-Stage Modulating |  | 0.75 | Premium |  | 45000 | 36000 |  |  | 38000 | 364 | 81 | [9 empty] | Federally-Regulated Consumer Product | 11/04/2020 | 206319863 | 05/05/2021
Daikin Comfort Technologies Manufacturing, L.P. | Daikin | DRG0601DL******A* | Natural Gas | Induced Draft | True | True | 1 | False | Horizontal |  | None | Non-Condensing | Two-Stage Modulating |  | 1 | Premium |  | 70000 | 57000 |  |  | 57000 | 338 | 81 | [9 empty] | Federally-Regulated Consumer Product | 11/04/2020 | 206319871 | 05/05/2021
Daikin Comfort Technologies Manufacturing, L.P. | Daikin | DRG0361DL******A* | LPG | Induced Draft | True | True | 1 | False | Down |  | None | Non-Condensing | Two-Stage Modulating |  | 0.75 | Premium |  | 45000 | 36000 |  |  | 38000 | 364 | 81 | [9 empty] | Federally-Regulated Consumer Product | 11/04/2020 | 206319863 | 05/05/2021
Daikin Comfort Technologies Manufacturing, L.P. | Daikin | DRG0601DH******A* | Natural Gas | Induced Draft | True | True | 1 | False | Down |  | None | Non-Condensing | Two-Stage Modulating |  | 1 | Premium |  | 140000 | 113000 |  |  | 132000 | 1402 | 81 | [9 empty] | Federally-Regulated Consumer Product | 11/04/2020 | 206319870 | 05/05/2021
Daikin Comfort Technologies Manufacturing, L.P. | Daikin | DRG0601DL******A* | Natural Gas | Induced Draft | True | True | 1 | False | Down |  | None | Non-Condensing | Two-Stage Modulating |  | 1 | Premium |  | 70000 | 57000 |  |  | 57000 | 338 | 81 | [9 empty] | Federally-Regulated Consumer Product | 11/04/2020 | 206319871 | 05/05/2021
Daikin Comfort Technologies Manufacturing, L.P. | Daikin | DRG0601DH******A* | LPG | Induced Draft | True | True | 1 | False | Horizontal |  | None | Non-Condensing | Two-Stage Modulating |  | 1 | Premium |  | 140000 | 113000 |  |  | 132000 | 1402 | 81 | [9 empty] | Federally-Regulated Consumer Product | 11/04/2020 | 206319870 | 05/05/2021
Daikin Comfort Technologies Manufacturing, L.P. | Daikin | DRG0361DH******A* | LPG | Induced Draft | True | True | 1 | False | Down |  | None | Non-Condensing | Two-Stage Modulating |  | 0.75 | Premium |  | 115000 | 93000 |  |  | 98000 | 194 | 81 | [9 empty] | Federally-Regulated Consumer Product | 11/04/2020 | 206319865 | 05/05/2021
Daikin Comfort Technologies Manufacturing, L.P. | Daikin | DBG0601DH******A* | Natural Gas | Induced Draft | True | True | 1 | False | Horizontal |  | None | Non-Condensing | Two-Stage Modulating |  | 1 | Premium |  | 140000 | 113000 |  |  | 136000 | 384 | 81 | 78 | [8 empty] | Federally-Regulated Consumer Product | 10/15/2019 |  | 05/05/2021
Daikin Comfort Technologies Manufacturing, L.P. | Daikin | DRG0361DM******A* | LPG | Induced Draft | True | True | 1 | False | Down |  | None | Non-Condensing | Two-Stage Modulating |  | 0.75 | Premium |  | 70000 | 57000 |  |  | 57000 | 410 | 81 | [9 empty] | Federally-Regulated Consumer Product | 11/04/2020 | 206319864 | 05/05/2021
Daikin Comfort Technologies Manufacturing, L.P. | Daikin | DRG0361DH******A* | LPG | Induced Draft | True | True | 1 | False | Horizontal |  | None | Non-Condensing | Two-Stage Modulating |  | 0.75 | Premium |  | 115000 | 93000 |  |  | 98000 | 194 | 81 | [9 empty] | Federally-Regulated Consumer Product | 11/04/2020 | 206319865 | 05/05/2021
Daikin Comfort Technologies Manufacturing, L.P. | Daikin | DBG0361DH******A* | Natural Gas | Induced Draft | True | True | 1 | False | Horizontal |  | None | Non-Condensing | Two-Stage Modulating |  | 0.75 | Premium |  | 90000 | 73000 |  |  | 77000 | 324 | 81 | [9 empty] | Federally-Regulated Consumer Product | 07/15/2020 | 204602092 | 05/05/2021
Daikin Comfort Technologies Manufacturing, L.P. | Daikin | DRG0601DL******A* | LPG | Induced Draft | True | True | 1 | False | Down |  | None | Non-Condensing | Two-Stage Modulating |  | 1 | Premium |  | 70000 | 57000 |  |  | 57000 | 338 | 81 | [9 empty] | Federally-Regulated Consumer Product | 11/04/2020 | 206319871 | 05/05/2021
Daikin Comfort Technologies Manufacturing, L.P. | Daikin | DRG0481DH******A* | LPG | Induced Draft | True | True | 1 | False | Horizontal |  | None | Non-Condensing | Two-Stage Modulating |  | 1 | Premium |  | 140000 | 113000 |  |  | 137000 | 238 | 81 | [9 empty] | Federally-Regulated Consumer Product | 11/04/2020 | 206319868 | 05/05/2021
Daikin Comfort Technologies Manufacturing, L.P. | Daikin | DBG0481DL******A* | Natural Gas | Induced Draft | True | True | 1 | False | Down |  | None | Non-Condensing | Two-Stage Modulating |  | 1 | Premium |  | 90000 | 73000 |  |  | 76000 | 555 | 81 | [9 empty] | Federally-Regulated Consumer Product | 07/15/2020 | 204602093 | 05/05/2021
Daikin Comfort Technologies Manufacturing, L.P. | Daikin | DRG0601DM******A* | Natural Gas | Induced Draft | True | True | 1 | False | Down |  | None | Non-Condensing | Two-Stage Modulating |  | 1 | Premium |  | 115000 | 93000 |  |  | 96000 | 635 | 81 | [9 empty] | Federally-Regulated Consumer Product | 11/04/2020 | 206319869 | 05/05/2021
Daikin Comfort Technologies Manufacturing, L.P. | Daikin | DBG0361DL******A* | LPG | Induced Draft | True | True | 1 | False | Down |  | None | Non-Condensing | Two-Stage Modulating |  | 0.75 | Premium |  | 45000 | 36000 |  |  | 39000 | 364 | 81 | [9 empty] | Federally-Regulated Consumer Product | 07/15/2020 | 204602091 | 05/05/2021
Daikin Comfort Technologies Manufacturing, L.P. | Daikin | DBG0361DL******A* | Natural Gas | Induced Draft | True | True | 1 | False | Horizontal |  | None | Non-Condensing | Two-Stage Modulating |  | 0.75 | Premium |  | 45000 | 36000 |  |  | 39000 | 364 | 81 | [9 empty] | Federally-Regulated Consumer Product | 07/15/2020 | 204602091 | 05/05/2021
Daikin Comfort Technologies Manufacturing, L.P. | Daikin | DRG0601DH******A* | Natural Gas | Induced Draft | True | True | 1 | False | Horizontal |  | None | Non-Condensing | Two-Stage Modulating |  | 1 | Premium |  | 140000 | 113000 |  |  | 132000 | 1402 | 81 | [9 empty] | Federally-Regulated Consumer Product | 11/04/2020 | 206319870 | 05/05/2021
Daikin Comfort Technologies Manufacturing, L.P. | Daikin | DRG0601DM******A* | LPG | Induced Draft | True | True | 1 | False | Down |  | None | Non-Condensing | Two-Stage Modulating |  | 1 | Premium |  | 115000 | 93000 |  |  | 96000 | 635 | 81 | [9 empty] | Federally-Regulated Consumer Product | 11/04/2020 | 206319869 | 05/05/2021
Daikin Comfort Technologies Manufacturing, L.P. | Daikin | DBG0601DH******A* | LPG | Induced Draft | True | True | 1 | False | Horizontal |  | None | Non-Condensing | Two-Stage Modulating |  | 1 | Premium |  | 140000 | 113000 |  |  | 136000 | 384 | 81 | 78 | [8 empty] | Federally-Regulated Consumer Product | 10/15/2019 |  | 05/05/2021
Daikin Comfort Technologies Manufacturing, L.P. | Daikin | DBG0601DH******A* | LPG | Induced Draft | True | True | 1 | False | Down |  | None | Non-Condensing | Two-Stage Modulating |  | 1 | Premium |  | 140000 | 113000 |  |  | 136000 | 384 | 81 | 78 | [8 empty] | Federally-Regulated Consumer Product | 10/15/2019 |  | 05/05/2021
Daikin Comfort Technologies Manufacturing, L.P. | Daikin | DRG0481DH******A* | Natural Gas | Induced Draft | True | True | 1 | False | Down |  | None | Non-Condensing | Two-Stage Modulating |  | 1 | Premium |  | 140000 | 113000 |  |  | 137000 | 238 | 81 | [9 empty] | Federally-Regulated Consumer Product | 11/04/2020 | 206319868 | 05/05/2021
Daikin Comfort Technologies Manufacturing, L.P. | Daikin | DBG0361DH******A* | LPG | Induced Draft | True | True | 1 | False | Horizontal |  | None | Non-Condensing | Two-Stage Modulating |  | 0.75 | Premium |  | 90000 | 73000 |  |  | 77000 | 324 | 81 | [9 empty] | Federally-Regulated Consumer Product | 07/15/2020 | 204602092 | 05/05/2021
Daikin Comfort Technologies Manufacturing, L.P. | Daikin | DRG0481DM******A* | LPG | Induced Draft | True | True | 1 | False | Down |  | None | Non-Condensing | Two-Stage Modulating |  | 1 | Premium |  | 115000 | 93000 |  |  | 96000 | 635 | 81 | [9 empty] | Federally-Regulated Consumer Product | 11/04/2020 | 206319867 | 05/05/2021
Daikin Comfort Technologies Manufacturing, L.P. | Daikin | DRG0481DM******A* | Natural Gas | Induced Draft | True | True | 1 | False | Horizontal |  | None | Non-Condensing | Two-Stage Modulating |  | 1 | Premium |  | 115000 | 93000 |  |  | 96000 | 635 | 81 | [9 empty] | Federally-Regulated Consumer Product | 11/04/2020 | 206319867 | 05/05/2021
Daikin Comfort Technologies Manufacturing, L.P. | Daikin | DBG0601DL******A* | Natural Gas | Induced Draft | True | True | 1 | False | Down |  | None | Non-Condensing | Two-Stage Modulating |  | 1 | Premium |  | 90000 | 73000 |  |  | 77000 | 289 | 81 | [9 empty] | Federally-Regulated Consumer Product | 07/15/2020 | 204602095 | 05/05/2021
Daikin Comfort Technologies Manufacturing, L.P. | Daikin | DRG0481DL******A* | LPG | Induced Draft | True | True | 1 | False | Horizontal |  | None | Non-Condensing | Two-Stage Modulating |  | 1 | Premium |  | 70000 | 57000 |  |  | 56000 | 613 | 81 | [9 empty] | Federally-Regulated Consumer Product | 11/04/2020 | 206319866 | 05/05/2021
Daikin Comfort Technologies Manufacturing, L.P. | Daikin | DRG0601DH******A* | LPG | Induced Draft | True | True | 1 | False | Down |  | None | Non-Condensing | Two-Stage Modulating |  | 1 | Premium |  | 140000 | 113000 |  |  | 132000 | 1402 | 81 | [9 empty] | Federally-Regulated Consumer Product | 05/05/2021 | 206319870 | 05/05/2021
Daikin Comfort Technologies Manufacturing, L.P. | Daikin | DBG0601DH******A* | Natural Gas | Induced Draft | True | True | 1 | False | Down |  | None | Non-Condensing | Two-Stage Modulating |  | 1 | Premium |  | 140000 | 113000 |  |  | 136000 | 384 | 81 | [9 empty] | Federally-Regulated Consumer Product | 05/05/2021 | 204602096 | 05/05/2021
Daikin Comfort Technologies Manufacturing, L.P. | Daikin | DBG0361DH******A* | LPG | Induced Draft | True | True | 1 | False | Down |  | None | Non-Condensing | Two-Stage Modulating |  | 0.75 | Premium |  | 90000 | 73000 |  |  | 77000 | 324 | 81 | [9 empty] | Federally-Regulated Consumer Product | 05/05/2021 | 204602092 | 05/05/2021
Daikin Comfort Technologies Manufacturing, L.P. | Daikin | DRG0361DH******A* | Natural Gas | Induced Draft | True | True | 1 | False | Horizontal |  | None | Non-Condensing | Two-Stage Modulating |  | 0.75 | Premium |  | 115000 | 93000 |  |  | 98000 | 194 | 81 | [9 empty] | Federally-Regulated Consumer Product | 05/05/2021 | 206319865 | 05/05/2021
Daikin Comfort Technologies Manufacturing, L.P. | Daikin | DRG0481DH******A* | Natural Gas | Induced Draft | True | True | 1 | False | Horizontal |  | None | Non-Condensing | Two-Stage Modulating |  | 1 | Premium |  | 140000 | 113000 |  |  | 137000 | 238 | 81 | [9 empty] | Federally-Regulated Consumer Product | 05/05/2021 | 206319868 | 05/05/2021
Daikin Comfort Technologies Manufacturing, L.P. | Daikin | DRG0361DL******A* | Natural Gas | Induced Draft | True | True | 1 | False | Down |  | None | Non-Condensing | Two-Stage Modulating |  | 0.75 | Premium |  | 45000 | 36000 |  |  | 38000 | 364 | 81 | [9 empty] | Federally-Regulated Consumer Product | 05/05/2021 | 206319863 | 05/05/2021
Daikin Comfort Technologies Manufacturing, L.P. | Daikin | DRG0361DL******A* | LPG | Induced Draft | True | True | 1 | False | Horizontal |  | None | Non-Condensing | Two-Stage Modulating |  | 0.75 | Premium |  | 45000 | 36000 |  |  | 38000 | 364 | 81 | [9 empty] | Federally-Regulated Consumer Product | 05/05/2021 | 206319863 | 05/05/2021
Daikin Comfort Technologies Manufacturing, L.P. | Daikin | DRG0601DM******A* | Natural Gas | Induced Draft | True | True | 1 | False | Horizontal |  | None | Non-Condensing | Two-Stage Modulating |  | 1 | Premium |  | 115000 | 93000 |  |  | 96000 | 635 | 81 | [9 empty] | Federally-Regulated Consumer Product | 05/05/2021 | 206319869 | 05/05/2021
Daikin Comfort Technologies Manufacturing, L.P. | Daikin | DBG0481DL******A* | LPG | Induced Draft | True | True | 1 | False | Horizontal |  | None | Non-Condensing | Two-Stage Modulating |  | 1 | Premium |  | 90000 | 73000 |  |  | 76000 | 555 | 81 | [9 empty] | Federally-Regulated Consumer Product | 05/05/2021 | 204602093 | 05/05/2021
Daikin Comfort Technologies Manufacturing, L.P. | Daikin | DBG0481DH******A* | Natural Gas | Induced Draft | True | True | 1 | False | Down |  | None | Non-Condensing | Two-Stage Modulating |  | 1 | Premium |  | 115000 | 93000 |  |  | 96000 | 563 | 81 | [9 empty] | Federally-Regulated Consumer Product | 05/05/2021 | 204602094 | 05/05/2021
Daikin Comfort Technologies Manufacturing, L.P. | Daikin | DBG0361DH******A* | Natural Gas | Induced Draft | True | True | 1 | False | Down |  | None | Non-Condensing | Two-Stage Modulating |  | 0.75 | Premium |  | 90000 | 73000 |  |  | 77000 | 324 | 81 | [9 empty] | Federally-Regulated Consumer Product | 05/05/2021 | 204602092 | 05/05/2021
Daikin Comfort Technologies Manufacturing, L.P. | Daikin | DBG0361DL******A* | LPG | Induced Draft | True | True | 1 | False | Horizontal |  | None | Non-Condensing | Two-Stage Modulating |  | 0.75 | Premium |  | 45000 | 36000 |  |  | 39000 | 364 | 81 | [9 empty] | Federally-Regulated Consumer Product | 05/05/2021 | 204602091 | 05/05/2021
Daikin Comfort Technologies Manufacturing, L.P. | Daikin | DRG0481DL******A* | LPG | Induced Draft | True | True | 1 | False | Down |  | None | Non-Condensing | Two-Stage Modulating |  | 1 | Premium |  | 70000 | 57000 |  |  | 56000 | 613 | 81 | [9 empty] | Federally-Regulated Consumer Product | 05/05/2021 | 206319866 | 05/05/2021
Daikin Comfort Technologies Manufacturing, L.P. | Daikin | DBG0481DL******A* | Natural Gas | Induced Draft | True | True | 1 | False | Horizontal |  | None | Non-Condensing | Two-Stage Modulating |  | 1 | Premium |  | 90000 | 73000 |  |  | 76000 | 555 | 81 | [9 empty] | Federally-Regulated Consumer Product | 05/05/2021 | 204602093 | 05/05/2021
Daikin Comfort Technologies Manufacturing, L.P. | Daikin | DRG0361DM******A* | Natural Gas | Induced Draft | True | True | 1 | False | Down |  | None | Non-Condensing | Two-Stage Modulating |  | 0.75 | Premium |  | 70000 | 57000 |  |  | 57000 | 410 | 81 | [9 empty] | Federally-Regulated Consumer Product | 05/05/2021 | 206319864 | 05/05/2021
Daikin Comfort Technologies Manufacturing, L.P. | Daikin | DBG0601DL******A* | LPG | Induced Draft | True | True | 1 | False | Down |  | None | Non-Condensing | Two-Stage Modulating |  | 1 | Premium |  | 90000 | 73000 |  |  | 77000 | 289 | 81 | [9 empty] | Federally-Regulated Consumer Product | 05/05/2021 | 204602095 | 05/05/2021
Daikin Comfort Technologies Manufacturing, L.P. | Daikin | DRG0481DH******A* | LPG | Induced Draft | True | True | 1 | False | Down |  | None | Non-Condensing | Two-Stage Modulating |  | 1 | Premium |  | 140000 | 113000 |  |  | 137000 | 238 | 81 | [9 empty] | Federally-Regulated Consumer Product | 05/05/2021 | 206319868 | 05/05/2021
Daikin Comfort Technologies Manufacturing, L.P. | Daikin | DRG0481DM******A* | Natural Gas | Induced Draft | True | True | 1 | False | Down |  | None | Non-Condensing | Two-Stage Modulating |  | 1 | Premium |  | 115000 | 93000 |  |  | 96000 | 635 | 81 | [9 empty] | Federally-Regulated Consumer Product | 05/05/2021 | 206319867 | 05/05/2021
Daikin Comfort Technologies Manufacturing, L.P. | Daikin | DRG0601DL******A* | LPG | Induced Draft | True | True | 1 | False | Horizontal |  | None | Non-Condensing | Two-Stage Modulating |  | 1 | Premium |  | 70000 | 57000 |  |  | 57000 | 338 | 81 | [9 empty] | Federally-Regulated Consumer Product | 05/05/2021 | 206319871 | 05/05/2021
Daikin Comfort Technologies Manufacturing, L.P. | Daikin | DRG0361DM******A* | Natural Gas | Induced Draft | True | True | 1 | False | Horizontal |  | None | Non-Condensing | Two-Stage Modulating |  | 0.75 | Premium |  | 70000 | 57000 |  |  | 57000 | 410 | 81 | [9 empty] | Federally-Regulated Consumer Product | 05/05/2021 | 206319864 | 05/05/2021
Daikin Comfort Technologies Manufacturing, L.P. | Daikin | DRG0481DM******A* | LPG | Induced Draft | True | True | 1 | False | Horizontal |  | None | Non-Condensing | Two-Stage Modulating |  | 1 | Premium |  | 115000 | 93000 |  |  | 96000 | 635 | 81 | [9 empty] | Federally-Regulated Consumer Product | 05/05/2021 | 206319867 | 05/05/2021
Daikin Comfort Technologies Manufacturing, L.P. | Daikin | DBG0601DL******A* | Natural Gas | Induced Draft | True | True | 1 | False | Horizontal |  | None | Non-Condensing | Two-Stage Modulating |  | 1 | Premium |  | 90000 | 73000 |  |  | 77000 | 289 | 81 | [9 empty] | Federally-Regulated Consumer Product | 05/05/2021 | 204602095 | 05/05/2021
Daikin Comfort Technologies Manufacturing, L.P. | Daikin | DBG0481DL******A* | LPG | Induced Draft | True | True | 1 | False | Down |  | None | Non-Condensing | Two-Stage Modulating |  | 1 | Premium |  | 90000 | 73000 |  |  | 76000 | 555 | 81 | [9 empty] | Federally-Regulated Consumer Product | 05/05/2021 | 204602093 | 05/05/2021
Daikin Comfort Technologies Manufacturing, L.P. | Daikin | DBG0361DL******A* | Natural Gas | Induced Draft | True | True | 1 | False | Down |  | None | Non-Condensing | Two-Stage Modulating |  | 0.75 | Premium |  | 45000 | 36000 |  |  | 39000 | 364 | 81 | [9 empty] | Federally-Regulated Consumer Product | 05/05/2021 | 204602091 | 05/05/2021
Daikin Comfort Technologies Manufacturing, L.P. | Daikin | DRG0361DH******A* | Natural Gas | Induced Draft | True | True | 1 | False | Down |  | None | Non-Condensing | Two-Stage Modulating |  | 0.75 | Premium |  | 115000 | 93000 |  |  | 98000 | 194 | 81 | [9 empty] | Federally-Regulated Consumer Product | 05/05/2021 | 206319865 | 05/05/2021
Daikin Comfort Technologies Manufacturing, L.P. | Daikin | DRG0481DL******A* | Natural Gas | Induced Draft | True | True | 1 | False | Horizontal |  | None | Non-Condensing | Two-Stage Modulating |  | 1 | Premium |  | 70000 | 57000 |  |  | 56000 | 613 | 81 | [9 empty] | Federally-Regulated Consumer Product | 05/05/2021 | 206319866 | 05/05/2021
Daikin Comfort Technologies Manufacturing, L.P. | Daikin | DRG0481DL******A* | Natural Gas | Induced Draft | True | True | 1 | False | Down |  | None | Non-Condensing | Two-Stage Modulating |  | 1 | Premium |  | 70000 | 57000 |  |  | 56000 | 613 | 81 | [9 empty] | Federally-Regulated Consumer Product | 05/05/2021 | 206319866 | 05/05/2021
Daikin Comfort Technologies Manufacturing, L.P. | Daikin | DBG0481DH******A* | LPG | Induced Draft | True | True | 1 | False | Down |  | None | Non-Condensing | Two-Stage Modulating |  | 1 | Premium |  | 115000 | 93000 |  |  | 96000 | 563 | 81 | [9 empty] | Federally-Regulated Consumer Product | 05/05/2021 | 204602094 | 05/05/2021
Daikin Comfort Technologies Manufacturing, L.P. | Daikin | DRG0601DM******A* | LPG | Induced Draft | True | True | 1 | False | Horizontal |  | None | Non-Condensing | Two-Stage Modulating |  | 1 | Premium |  | 115000 | 93000 |  |  | 96000 | 635 | 81 | [9 empty] | Federally-Regulated Consumer Product | 05/05/2021 | 206319869 | 05/05/2021
Daikin Comfort Technologies Manufacturing, L.P. | Daikin | DBG0481DH******A* | Natural Gas | Induced Draft | True | True | 1 | False | Horizontal |  | None | Non-Condensing | Two-Stage Modulating |  | 1 | Premium |  | 115000 | 93000 |  |  | 96000 | 563 | 81 | [9 empty] | Federally-Regulated Consumer Product | 05/05/2021 | 204602094 | 05/05/2021
Daikin Comfort Technologies Manufacturing, L.P. | Daikin | DBG0601DL******A* | LPG | Induced Draft | True | True | 1 | False | Horizontal |  | None | Non-Condensing | Two-Stage Modulating |  | 1 | Premium |  | 90000 | 73000 |  |  | 77000 | 289 | 81 | [9 empty] | Federally-Regulated Consumer Product | 05/05/2021 | 204602095 | 05/05/2021
Daikin Comfort Technologies Manufacturing, L.P. | Daikin | DBG0481DH******A* | LPG | Induced Draft | True | True | 1 | False | Horizontal |  | None | Non-Condensing | Two-Stage Modulating |  | 1 | Premium |  | 115000 | 93000 |  |  | 96000 | 563 | 81 | [9 empty] | Federally-Regulated Consumer Product | 05/05/2021 | 204602094 | 05/05/2021
Daikin Comfort Technologies Manufacturing, L.P. | Daikin | DRG0361DM******A* | LPG | Induced Draft | True | True | 1 | False | Horizontal |  | None | Non-Condensing | Two-Stage Modulating |  | 0.75 | Premium |  | 70000 | 57000 |  |  | 57000 | 410 | 81 | [9 empty] | Federally-Regulated Consumer Product | 05/05/2021 | 206319864 | 05/05/2021
Daikin Comfort Technologies Manufacturing, L.P. | Daikin | DRG0361DL******A* | Natural Gas | Induced Draft | True | True | 1 | False | Horizontal |  | None | Non-Condensing | Two-Stage Modulating |  | 0.75 | Premium |  | 45000 | 36000 |  |  | 38000 | 364 | 81 | [9 empty] | Federally-Regulated Consumer Product | 05/05/2021 | 206319863 | 05/05/2021
Daikin Comfort Technologies Manufacturing, L.P. | Daikin | DRG0601DL******A* | Natural Gas | Induced Draft | True | True | 1 | False | Horizontal |  | None | Non-Condensing | Two-Stage Modulating |  | 1 | Premium |  | 70000 | 57000 |  |  | 57000 | 338 | 81 | [9 empty] | Federally-Regulated Consumer Product | 05/05/2021 | 206319871 | 05/05/2021
Daikin Comfort Technologies Manufacturing, L.P. | Daikin | DRG0361DL******A* | LPG | Induced Draft | True | True | 1 | False | Down |  | None | Non-Condensing | Two-Stage Modulating |  | 0.75 | Premium |  | 45000 | 36000 |  |  | 38000 | 364 | 81 | [9 empty] | Federally-Regulated Consumer Product | 05/05/2021 | 206319863 | 05/05/2021
Daikin Comfort Technologies Manufacturing, L.P. | Daikin | DRG0601DH******A* | Natural Gas | Induced Draft | True | True | 1 | False | Down |  | None | Non-Condensing | Two-Stage Modulating |  | 1 | Premium |  | 140000 | 113000 |  |  | 132000 | 1402 | 81 | [9 empty] | Federally-Regulated Consumer Product | 05/05/2021 | 206319870 | 05/05/2021
Daikin Comfort Technologies Manufacturing, L.P. | Daikin | DRG0601DL******A* | Natural Gas | Induced Draft | True | True | 1 | False | Down |  | None | Non-Condensing | Two-Stage Modulating |  | 1 | Premium |  | 70000 | 57000 |  |  | 57000 | 338 | 81 | [9 empty] | Federally-Regulated Consumer Product | 05/05/2021 | 206319871 | 05/05/2021
Daikin Comfort Technologies Manufacturing, L.P. | Daikin | DRG0601DH******A* | LPG | Induced Draft | True | True | 1 | False | Horizontal |  | None | Non-Condensing | Two-Stage Modulating |  | 1 | Premium |  | 140000 | 113000 |  |  | 132000 | 1402 | 81 | [9 empty] | Federally-Regulated Consumer Product | 05/05/2021 | 206319870 | 05/05/2021
Daikin Comfort Technologies Manufacturing, L.P. | Daikin | DRG0361DH******A* | LPG | Induced Draft | True | True | 1 | False | Down |  | None | Non-Condensing | Two-Stage Modulating |  | 0.75 | Premium |  | 115000 | 93000 |  |  | 98000 | 194 | 81 | [9 empty] | Federally-Regulated Consumer Product | 05/05/2021 | 206319865 | 05/05/2021
Daikin Comfort Technologies Manufacturing, L.P. | Daikin | DBG0601DH******A* | Natural Gas | Induced Draft | True | True | 1 | False | Horizontal |  | None | Non-Condensing | Two-Stage Modulating |  | 1 | Premium |  | 140000 | 113000 |  |  | 136000 | 384 | 81 | [9 empty] | Federally-Regulated Consumer Product | 05/05/2021 | 204602096 | 05/05/2021
Daikin Comfort Technologies Manufacturing, L.P. | Daikin | DRG0361DM******A* | LPG | Induced Draft | True | True | 1 | False | Down |  | None | Non-Condensing | Two-Stage Modulating |  | 0.75 | Premium |  | 70000 | 57000 |  |  | 57000 | 410 | 81 | [9 empty] | Federally-Regulated Consumer Product | 05/05/2021 | 206319864 | 05/05/2021
Daikin Comfort Technologies Manufacturing, L.P. | Daikin | DRG0361DH******A* | LPG | Induced Draft | True | True | 1 | False | Horizontal |  | None | Non-Condensing | Two-Stage Modulating |  | 0.75 | Premium |  | 115000 | 93000 |  |  | 98000 | 194 | 81 | [9 empty] | Federally-Regulated Consumer Product | 05/05/2021 | 206319865 | 05/05/2021
Daikin Comfort Technologies Manufacturing, L.P. | Daikin | DBG0361DH******A* | Natural Gas | Induced Draft | True | True | 1 | False | Horizontal |  | None | Non-Condensing | Two-Stage Modulating |  | 0.75 | Premium |  | 90000 | 73000 |  |  | 77000 | 324 | 81 | [9 empty] | Federally-Regulated Consumer Product | 05/05/2021 | 204602092 | 05/05/2021
Daikin Comfort Technologies Manufacturing, L.P. | Daikin | DRG0601DL******A* | LPG | Induced Draft | True | True | 1 | False | Down |  | None | Non-Condensing | Two-Stage Modulating |  | 1 | Premium |  | 70000 | 57000 |  |  | 57000 | 338 | 81 | [9 empty] | Federally-Regulated Consumer Product | 05/05/2021 | 206319871 | 05/05/2021
Daikin Comfort Technologies Manufacturing, L.P. | Daikin | DRG0481DH******A* | LPG | Induced Draft | True | True | 1 | False | Horizontal |  | None | Non-Condensing | Two-Stage Modulating |  | 1 | Premium |  | 140000 | 113000 |  |  | 137000 | 238 | 81 | [9 empty] | Federally-Regulated Consumer Product | 05/05/2021 | 206319868 | 05/05/2021
Daikin Comfort Technologies Manufacturing, L.P. | Daikin | DBG0481DL******A* | Natural Gas | Induced Draft | True | True | 1 | False | Down |  | None | Non-Condensing | Two-Stage Modulating |  | 1 | Premium |  | 90000 | 73000 |  |  | 76000 | 555 | 81 | [9 empty] | Federally-Regulated Consumer Product | 05/05/2021 | 204602093 | 05/05/2021
Daikin Comfort Technologies Manufacturing, L.P. | Daikin | DRG0601DM******A* | Natural Gas | Induced Draft | True | True | 1 | False | Down |  | None | Non-Condensing | Two-Stage Modulating |  | 1 | Premium |  | 115000 | 93000 |  |  | 96000 | 635 | 81 | [9 empty] | Federally-Regulated Consumer Product | 05/05/2021 | 206319869 | 05/05/2021
Daikin Comfort Technologies Manufacturing, L.P. | Daikin | DBG0361DL******A* | LPG | Induced Draft | True | True | 1 | False | Down |  | None | Non-Condensing | Two-Stage Modulating |  | 0.75 | Premium |  | 45000 | 36000 |  |  | 39000 | 364 | 81 | [9 empty] | Federally-Regulated Consumer Product | 05/05/2021 | 204602091 | 05/05/2021
Daikin Comfort Technologies Manufacturing, L.P. | Daikin | DBG0361DL******A* | Natural Gas | Induced Draft | True | True | 1 | False | Horizontal |  | None | Non-Condensing | Two-Stage Modulating |  | 0.75 | Premium |  | 45000 | 36000 |  |  | 39000 | 364 | 81 | [9 empty] | Federally-Regulated Consumer Product | 05/05/2021 | 204602091 | 05/05/2021
Daikin Comfort Technologies Manufacturing, L.P. | Daikin | DRG0601DH******A* | Natural Gas | Induced Draft | True | True | 1 | False | Horizontal |  | None | Non-Condensing | Two-Stage Modulating |  | 1 | Premium |  | 140000 | 113000 |  |  | 132000 | 1402 | 81 | [9 empty] | Federally-Regulated Consumer Product | 05/05/2021 | 206319870 | 05/05/2021
Daikin Comfort Technologies Manufacturing, L.P. | Daikin | DRG0601DM******A* | LPG | Induced Draft | True | True | 1 | False | Down |  | None | Non-Condensing | Two-Stage Modulating |  | 1 | Premium |  | 115000 | 93000 |  |  | 96000 | 635 | 81 | [9 empty] | Federally-Regulated Consumer Product | 05/05/2021 | 206319869 | 05/05/2021
Daikin Comfort Technologies Manufacturing, L.P. | Daikin | DBG0601DH******A* | LPG | Induced Draft | True | True | 1 | False | Horizontal |  | None | Non-Condensing | Two-Stage Modulating |  | 1 | Premium |  | 140000 | 113000 |  |  | 136000 | 384 | 81 | [9 empty] | Federally-Regulated Consumer Product | 05/05/2021 | 204602096 | 05/05/2021
Daikin Comfort Technologies Manufacturing, L.P. | Daikin | DBG0601DH******A* | LPG | Induced Draft | True | True | 1 | False | Down |  | None | Non-Condensing | Two-Stage Modulating |  | 1 | Premium |  | 140000 | 113000 |  |  | 136000 | 384 | 81 | [9 empty] | Federally-Regulated Consumer Product | 05/05/2021 | 204602096 | 05/05/2021
Daikin Comfort Technologies Manufacturing, L.P. | Daikin | DRG0481DH******A* | Natural Gas | Induced Draft | True | True | 1 | False | Down |  | None | Non-Condensing | Two-Stage Modulating |  | 1 | Premium |  | 140000 | 113000 |  |  | 137000 | 238 | 81 | [9 empty] | Federally-Regulated Consumer Product | 05/05/2021 | 206319868 | 05/05/2021
Daikin Comfort Technologies Manufacturing, L.P. | Daikin | DBG0361DH******A* | LPG | Induced Draft | True | True | 1 | False | Horizontal |  | None | Non-Condensing | Two-Stage Modulating |  | 0.75 | Premium |  | 90000 | 73000 |  |  | 77000 | 324 | 81 | [9 empty] | Federally-Regulated Consumer Product | 05/05/2021 | 204602092 | 05/05/2021
Daikin Comfort Technologies Manufacturing, L.P. | Daikin | DRG0481DM******A* | LPG | Induced Draft | True | True | 1 | False | Down |  | None | Non-Condensing | Two-Stage Modulating |  | 1 | Premium |  | 115000 | 93000 |  |  | 96000 | 635 | 81 | [9 empty] | Federally-Regulated Consumer Product | 05/05/2021 | 206319867 | 05/05/2021
Daikin Comfort Technologies Manufacturing, L.P. | Daikin | DRG0481DM******A* | Natural Gas | Induced Draft | True | True | 1 | False | Horizontal |  | None | Non-Condensing | Two-Stage Modulating |  | 1 | Premium |  | 115000 | 93000 |  |  | 96000 | 635 | 81 | [9 empty] | Federally-Regulated Consumer Product | 05/05/2021 | 206319867 | 05/05/2021
Daikin Comfort Technologies Manufacturing, L.P. | Daikin | DBG0601DL******A* | Natural Gas | Induced Draft | True | True | 1 | False | Down |  | None | Non-Condensing | Two-Stage Modulating |  | 1 | Premium |  | 90000 | 73000 |  |  | 77000 | 289 | 81 | [9 empty] | Federally-Regulated Consumer Product | 05/05/2021 | 204602095 | 05/05/2021
Daikin Comfort Technologies Manufacturing, L.P. | Daikin | DRG0481DL******A* | LPG | Induced Draft | True | True | 1 | False | Horizontal |  | None | Non-Condensing | Two-Stage Modulating |  | 1 | Premium |  | 70000 | 57000 |  |  | 56000 | 613 | 81 | [9 empty] | Federally-Regulated Consumer Product | 05/05/2021 | 206319866 | 05/05/2021
Carrier Corp. - Indianapolis | Comfortmaker | N8MXL0701716A* | Natural Gas | Induced Draft | True | False | 1 | False | Down |  | None | Non-Condensing | Single-Stage |  | 0.75 | Standard |  | 63000 | 51000 |  |  | 58000 | 396 | 80 | [9 empty] | Federally-Regulated Consumer Product | 08/26/2020 | 201709976 | 05/12/2021
Carrier Corp. - Indianapolis | Comfortmaker | N8MXL0701716A | LPG | Induced Draft | True | False | 1 | False | Up |  | None | Non-Condensing | Single-Stage |  | 0.75 | Standard |  | 66000 | 54000 |  |  | 58000 | 377 | 80 | [9 empty] | Federally-Regulated Consumer Product | 08/26/2020 | 201709913 | 05/12/2021
Carrier Corp. - Indianapolis | Comfortmaker | N8MXL0701716A | Natural Gas | Induced Draft | True | False | 1 | False | Up |  | None | Non-Condensing | Single-Stage |  | 0.75 | Standard |  | 66000 | 54000 |  |  | 58000 | 377 | 80 | [9 empty] | Federally-Regulated Consumer Product | 08/26/2020 | 201709913 | 05/12/2021
Carrier Corp. - Indianapolis | Comfortmaker | N8MXL0701716A* | Natural Gas | Induced Draft | True | False | 1 | False | Horizontal |  | None | Non-Condensing | Single-Stage |  | 0.75 | Standard |  | 63000 | 51000 |  |  | 58000 | 396 | 80 | [9 empty] | Federally-Regulated Consumer Product | 08/26/2020 | 201709976 | 05/12/2021
Carrier Corp. - Indianapolis | Comfortmaker | N8MXL0701716A* | LPG | Induced Draft | True | False | 1 | False | Horizontal |  | None | Non-Condensing | Single-Stage |  | 0.75 | Standard |  | 63000 | 51000 |  |  | 58000 | 396 | 80 | [9 empty] | Federally-Regulated Consumer Product | 08/26/2020 | 201709976 | 05/12/2021
Carrier Corp. - Indianapolis | Comfortmaker | N8MXL0701716A* | LPG | Induced Draft | True | False | 1 | False | Down |  | None | Non-Condensing | Single-Stage |  | 0.75 | Standard |  | 63000 | 51000 |  |  | 58000 | 396 | 80 | [9 empty] | Federally-Regulated Consumer Product | 08/26/2020 | 201709976 | 05/12/2021
Carrier Corp. - Indianapolis | Carrier | 58STA110-22 | LPG | Induced Draft | True | False | 1 | False | Down |  | None | Non-Condensing | Single-Stage |  | 0.75 | Standard |  | 110000 | 89000 |  |  | 94200 | 1412 | 80 | 78 | [8 empty] | Federally-Regulated Consumer Product | 09/08/2020 |  | 05/12/2021
Carrier Corp. - Indianapolis | Carrier | 58STA110-12 | LPG | Induced Draft | True | False | 1 | False | Down |  | None | Non-Condensing | Single-Stage |  | 0.33 | Standard |  | 110000 | 89000 |  |  | 96900 | 801 | 80 | 78 | [8 empty] | Federally-Regulated Consumer Product | 09/08/2020 |  | 05/12/2021
Carrier Corp. - Indianapolis | Carrier | 58STX045-08* | LPG | Induced Draft | True | False | 1 | False | Horizontal |  | None | Non-Condensing | Single-Stage |  | 0.2 | Standard |  | 42000 | 34000 |  |  | 38400 | 390 | 80 | 78 | [8 empty] | Federally-Regulated Consumer Product | 09/08/2020 |  | 05/12/2021
Carrier Corp. - Indianapolis | Carrier | 58STA070-08 | Natural Gas | Induced Draft | True | False | 1 | False | Down |  | None | Non-Condensing | Single-Stage |  | 0.2 | Standard |  | 66000 | 53000 |  |  | 58200 | 449 | 80 | 78 | [8 empty] | Federally-Regulated Consumer Product | 09/08/2020 |  | 05/12/2021
Carrier Corp. - Indianapolis | Carrier | 58CVX155-22 | LPG | Induced Draft | True | False | 1 | False | Up |  | None | Non-Condensing | Two-Stage Modulating |  | 1 | Standard |  | 154000 | 125000 |  |  | 134000 | 612 | 80 | [9 empty] | Federally-Regulated Consumer Product | 10/07/2020 | 2001180 | 05/12/2021
Carrier Corp. - Indianapolis | Carrier | 58STX110-22* | Natural Gas | Induced Draft | True | False | 1 | False | Horizontal |  | None | Non-Condensing | Single-Stage |  | 0.75 | Standard |  | 105000 | 85000 |  |  | 94000 | 1477 | 80 | 78 | [8 empty] | Federally-Regulated Consumer Product | 09/08/2020 |  | 05/12/2021
Carrier Corp. - Indianapolis | Carrier | 58STA110-16 | LPG | Induced Draft | True | False | 1 | False | Up |  | None | Non-Condensing | Single-Stage |  | 0.5 | Standard |  | 110000 | 89000 |  |  | 97200 | 730 | 80 | 78 | [8 empty] | Federally-Regulated Consumer Product | 09/08/2020 |  | 05/12/2021
Carrier Corp. - Indianapolis | Carrier | 58DLX110-12 | Natural Gas | Induced Draft | True | False | 1 | False | Up |  | None | Non-Condensing | Single-Stage |  | 0.33 | Standard |  | 110000 | 89000 |  |  | 97100 | 755 | 80 | 78 | [8 empty] | Federally-Regulated Consumer Product | 09/08/2020 |  | 05/12/2021
Carrier Corp. - Indianapolis | Carrier | 58STA110-16 | LPG | Induced Draft | True | False | 1 | False | Horizontal |  | None | Non-Condensing | Single-Stage |  | 0.5 | Standard |  | 110000 | 89000 |  |  | 97200 | 730 | 80 | 78 | [8 empty] | Federally-Regulated Consumer Product | 09/08/2020 |  | 05/12/2021
Carrier Corp. - Indianapolis | Carrier | 58STA070-08 | Natural Gas | Induced Draft | True | False | 1 | False | Horizontal |  | None | Non-Condensing | Single-Stage |  | 0.2 | Standard |  | 66000 | 53000 |  |  | 58200 | 449 | 80 | 78 | [8 empty] | Federally-Regulated Consumer Product | 09/08/2020 |  | 05/12/2021
Carrier Corp. - Indianapolis | Carrier | 58STX045-08* | LPG | Induced Draft | True | False | 1 | False | Down |  | None | Non-Condensing | Single-Stage |  | 0.2 | Standard |  | 42000 | 34000 |  |  | 38400 | 390 | 80 | 78 | [8 empty] | Federally-Regulated Consumer Product | 09/08/2020 |  | 05/12/2021
Carrier Corp. - Indianapolis | Carrier | 58STX090-20* | LPG | Induced Draft | True | False | 1 | False | Down |  | None | Non-Condensing | Single-Stage |  | 0.75 | Standard |  | 84000 | 68000 |  |  | 75000 | 1220 | 80 | 78 | [8 empty] | Federally-Regulated Consumer Product | 09/08/2020 |  | 05/12/2021
Carrier Corp. - Indianapolis | Carrier | 58STA110-12 | Natural Gas | Induced Draft | True | False | 1 | False | Up |  | None | Non-Condensing | Single-Stage |  | 0.33 | Standard |  | 110000 | 89000 |  |  | 96900 | 801 | 80 | 78 | [8 empty] | Federally-Regulated Consumer Product | 09/08/2020 |  | 05/12/2021
Carrier Corp. - Indianapolis | Carrier | 58DLX090-14 | Natural Gas | Induced Draft | True | False | 1 | False | Up |  | None | Non-Condensing | Single-Stage |  | 0.33 | Standard |  | 88000 | 71000 |  |  | 77000 | 718 | 80 | [9 empty] | Federally-Regulated Consumer Product | 08/26/2020 | 2000915 | 05/12/2021
Carrier Corp. - Indianapolis | Carrier | 58STA110-22 | Natural Gas | Induced Draft | True | False | 1 | False | Down |  | None | Non-Condensing | Single-Stage |  | 0.75 | Standard |  | 110000 | 89000 |  |  | 94200 | 1412 | 80 | 78 | [8 empty] | Federally-Regulated Consumer Product | 09/08/2020 |  | 05/12/2021
Carrier Corp. - Indianapolis | Carrier | 58STA110-22 | LPG | Induced Draft | True | False | 1 | False | Up |  | None | Non-Condensing | Single-Stage |  | 0.75 | Standard |  | 110000 | 89000 |  |  | 94200 | 1412 | 80 | 78 | [8 empty] | Federally-Regulated Consumer Product | 09/08/2020 |  | 05/12/2021
Carrier Corp. - Indianapolis | Carrier | 58STX155-20* | Natural Gas | Induced Draft | True | False | 1 | False | Down |  | None | Non-Condensing | Single-Stage |  | 0.75 | Standard |  | 147000 | 119000 |  |  | 134000 | 1496 | 80 | 78 | [8 empty] | Federally-Regulated Consumer Product | 09/08/2020 |  | 05/12/2021
Carrier Corp. - Indianapolis | Carrier | 58STA110-22 | Natural Gas | Induced Draft | True | False | 1 | False | Horizontal |  | None | Non-Condensing | Single-Stage |  | 0.75 | Standard |  | 110000 | 89000 |  |  | 94200 | 1412 | 80 | 78 | [8 empty] | Federally-Regulated Consumer Product | 09/08/2020 |  | 05/12/2021
Carrier Corp. - Indianapolis | Carrier | 58STA110-12 | LPG | Induced Draft | True | False | 1 | False | Horizontal |  | None | Non-Condensing | Single-Stage |  | 0.33 | Standard |  | 110000 | 89000 |  |  | 96900 | 801 | 80 | 78 | [8 empty] | Federally-Regulated Consumer Product | 09/08/2020 |  | 05/12/2021
Carrier Corp. - Indianapolis | Carrier | 58DLA135-22 | LPG | Induced Draft | True | False | 1 | False | Up |  | None | Non-Condensing | Single-Stage |  | 0.75 | Standard |  | 132000 | 107000 |  |  | 114000 | 1317 | 80 | [9 empty] | Federally-Regulated Consumer Product | 08/26/2020 | 2000900 | 05/12/2021
Carrier Corp. - Indianapolis | Carrier | 58STA070-08 | LPG | Induced Draft | True | False | 1 | False | Up |  | None | Non-Condensing | Single-Stage |  | 0.2 | Standard |  | 66000 | 53000 |  |  | 58200 | 449 | 80 | 78 | [8 empty] | Federally-Regulated Consumer Product | 09/08/2020 |  | 05/12/2021
Carrier Corp. - Indianapolis | Carrier | 58STA110-12 | Natural Gas | Induced Draft | True | False | 1 | False | Down |  | None | Non-Condensing | Single-Stage |  | 0.33 | Standard |  | 110000 | 89000 |  |  | 96900 | 801 | 80 | 78 | [8 empty] | Federally-Regulated Consumer Product | 09/08/2020 |  | 05/12/2021
Carrier Corp. - Indianapolis | Carrier | 58STA070-08 | Natural Gas | Induced Draft | True | False | 1 | False | Up |  | None | Non-Condensing | Single-Stage |  | 0.2 | Standard |  | 66000 | 53000 |  |  | 58200 | 449 | 80 | 78 | [8 empty] | Federally-Regulated Consumer Product | 09/08/2020 |  | 05/12/2021
Carrier Corp. - Indianapolis | Carrier | 58STX155-20* | LPG | Induced Draft | True | False | 1 | False | Down |  | None | Non-Condensing | Single-Stage |  | 0.75 | Standard |  | 147000 | 119000 |  |  | 134000 | 1496 | 80 | 78 | [8 empty] | Federally-Regulated Consumer Product | 09/08/2020 |  | 05/12/2021
Carrier Corp. - Indianapolis | Carrier | 58DLA135-22 | LPG | Induced Draft | True | False | 1 | False | Down |  | None | Non-Condensing | Single-Stage |  | 0.75 | Standard |  | 132000 | 107000 |  |  | 114000 | 1317 | 80 | [9 empty] | Federally-Regulated Consumer Product | 08/26/2020 | 2000900 | 05/12/2021
Carrier Corp. - Indianapolis | Carrier | 58STX090-20* | LPG | Induced Draft | True | False | 1 | False | Horizontal |  | None | Non-Condensing | Single-Stage |  | 0.75 | Standard |  | 84000 | 68000 |  |  | 75000 | 1220 | 80 | 78 | [8 empty] | Federally-Regulated Consumer Product | 09/08/2020 |  | 05/12/2021
Carrier Corp. - Indianapolis | Carrier | 58STA110-22 | Natural Gas | Induced Draft | True | False | 1 | False | Up |  | None | Non-Condensing | Single-Stage |  | 0.75 | Standard |  | 110000 | 89000 |  |  | 94200 | 1412 | 80 | 78 | [8 empty] | Federally-Regulated Consumer Product | 09/08/2020 |  | 05/12/2021
Carrier Corp. - Indianapolis | Carrier | 58STX110-22* | LPG | Induced Draft | True | False | 1 | False | Down |  | None | Non-Condensing | Single-Stage |  | 0.75 | Standard |  | 105000 | 85000 |  |  | 94000 | 1477 | 80 | 78 | [8 empty] | Federally-Regulated Consumer Product | 09/08/2020 |  | 05/12/2021
Carrier Corp. - Indianapolis | Carrier | 58STX090-20* | Natural Gas | Induced Draft | True | False | 1 | False | Down |  | None | Non-Condensing | Single-Stage |  | 0.75 | Standard |  | 84000 | 68000 |  |  | 75000 | 1220 | 80 | 78 | [8 empty] | Federally-Regulated Consumer Product | 09/08/2020 |  | 05/12/2021
Carrier Corp. - Indianapolis | Carrier | 58DLX090-20 | LPG | Induced Draft | True | False | 1 | False | Up |  | None | Non-Condensing | Single-Stage |  | 0.75 | Standard |  | 88000 | 71000 |  |  | 75100 | 1179 | 80 | 78 | [8 empty] | Federally-Regulated Consumer Product | 09/08/2020 |  | 05/12/2021
Carrier Corp. - Indianapolis | Carrier | 58STA110-22 | LPG | Induced Draft | True | False | 1 | False | Horizontal |  | None | Non-Condensing | Single-Stage |  | 0.75 | Standard |  | 110000 | 89000 |  |  | 94200 | 1412 | 80 | 78 | [8 empty] | Federally-Regulated Consumer Product | 09/08/2020 |  | 05/12/2021
Carrier Corp. - Indianapolis | Carrier | 58STX045-08 | Natural Gas | Induced Draft | True | False | 1 | False | Up |  | None | Non-Condensing | Single-Stage |  | 0.2 | Standard |  | 44000 | 35000 |  |  | 38000 | 372 | 80 | [9 empty] | Federally-Regulated Consumer Product | 08/26/2020 | 2000819 | 05/12/2021
Carrier Corp. - Indianapolis | Carrier | 58STX090-14* | Natural Gas | Induced Draft | True | False | 1 | False | Down |  | None | Non-Condensing | Single-Stage |  | 0.33 | Standard |  | 84000 | 68000 |  |  | 77000 | 767 | 80 | 78 | [8 empty] | Federally-Regulated Consumer Product | 09/08/2020 |  | 05/12/2021
Carrier Corp. - Indianapolis | Carrier | 58DLX090-20 | Natural Gas | Induced Draft | True | False | 1 | False | Up |  | None | Non-Condensing | Single-Stage |  | 0.75 | Standard |  | 88000 | 71000 |  |  | 75100 | 1179 | 80 | 78 | [8 empty] | Federally-Regulated Consumer Product | 09/08/2020 |  | 05/12/2021
Carrier Corp. - Indianapolis | Carrier | 58STX045-08 | LPG | Induced Draft | True | False | 1 | False | Up |  | None | Non-Condensing | Single-Stage |  | 0.2 | Standard |  | 44000 | 35000 |  |  | 38000 | 372 | 80 | [9 empty] | Federally-Regulated Consumer Product | 08/26/2020 | 2000819 | 05/12/2021
Carrier Corp. - Indianapolis | Carrier | 58DLX090-14* | Natural Gas | Induced Draft | True | False | 1 | False | Down |  | None | Non-Condensing | Single-Stage |  | 0.33 | Standard |  | 84000 | 68000 |  |  | 77000 | 754 | 80 | 78 | [8 empty] | Federally-Regulated Consumer Product | 09/08/2020 |  | 05/12/2021
Carrier Corp. - Indianapolis | Carrier | 58STA110-12 | LPG | Induced Draft | True | False | 1 | False | Up |  | None | Non-Condensing | Single-Stage |  | 0.33 | Standard |  | 110000 | 89000 |  |  | 96900 | 801 | 80 | 78 | [8 empty] | Federally-Regulated Consumer Product | 09/08/2020 |  | 05/12/2021
Carrier Corp. - Indianapolis | Carrier | 58STX110-22* | LPG | Induced Draft | True | False | 1 | False | Horizontal |  | None | Non-Condensing | Single-Stage |  | 0.75 | Standard |  | 105000 | 85000 |  |  | 94000 | 1477 | 80 | 78 | [8 empty] | Federally-Regulated Consumer Product | 09/08/2020 |  | 05/12/2021
Carrier Corp. - Indianapolis | Carrier | 58CVX155-22 | Natural Gas | Induced Draft | True | False | 1 | False | Up |  | None | Non-Condensing | Two-Stage Modulating |  | 1 | Standard |  | 154000 | 125000 |  |  | 134000 | 612 | 80 | [9 empty] | Federally-Regulated Consumer Product | 10/07/2020 | 2001180 | 05/12/2021
Carrier Corp. - Indianapolis | Carrier | 58STX090-20 | LPG | Induced Draft | True | False | 1 | False | Up |  | None | Non-Condensing | Single-Stage |  | 0.75 | Standard |  | 88000 | 71000 |  |  | 75200 | 1166 | 80 | 78 | [8 empty] | Federally-Regulated Consumer Product | 09/08/2020 |  | 05/12/2021
Carrier Corp. - Indianapolis | Carrier | 58STA110-16 | Natural Gas | Induced Draft | True | False | 1 | False | Horizontal |  | None | Non-Condensing | Single-Stage |  | 0.5 | Standard |  | 110000 | 89000 |  |  | 97200 | 730 | 80 | 78 | [8 empty] | Federally-Regulated Consumer Product | 09/08/2020 |  | 05/12/2021
Carrier Corp. - Indianapolis | Carrier | 58STX110-22* | Natural Gas | Induced Draft | True | False | 1 | False | Down |  | None | Non-Condensing | Single-Stage |  | 0.75 | Standard |  | 105000 | 85000 |  |  | 94000 | 1477 | 80 | 78 | [8 empty] | Federally-Regulated Consumer Product | 09/08/2020 |  | 05/12/2021
Carrier Corp. - Indianapolis | Carrier | 58STX090-14* | Natural Gas | Induced Draft | True | False | 1 | False | Horizontal |  | None | Non-Condensing | Single-Stage |  | 0.33 | Standard |  | 84000 | 68000 |  |  | 77000 | 767 | 80 | 78 | [8 empty] | Federally-Regulated Consumer Product | 09/08/2020 |  | 05/12/2021
Carrier Corp. - Indianapolis | Carrier | 58DLX090-14* | LPG | Induced Draft | True | False | 1 | False | Horizontal |  | None | Non-Condensing | Single-Stage |  | 0.33 | Standard |  | 84000 | 68000 |  |  | 77000 | 754 | 80 | 78 | [8 empty] | Federally-Regulated Consumer Product | 09/08/2020 |  | 05/12/2021
Carrier Corp. - Indianapolis | Carrier | 58DLX090-14 | LPG | Induced Draft | True | False | 1 | False | Up |  | None | Non-Condensing | Single-Stage |  | 0.33 | Standard |  | 88000 | 71000 |  |  | 77000 | 718 | 80 | [9 empty] | Federally-Regulated Consumer Product | 08/26/2020 | 2000915 | 05/12/2021
Carrier Corp. - Indianapolis | Carrier | 58STX090-14 | LPG | Induced Draft | True | False | 1 | False | Up |  | None | Non-Condensing | Single-Stage |  | 0.33 | Standard |  | 88000 | 71000 |  |  | 77100 | 731 | 80 | 78 | [8 empty] | Federally-Regulated Consumer Product | 09/08/2020 |  | 05/12/2021
Carrier Corp. - Indianapolis | Carrier | 58STA110-16 | Natural Gas | Induced Draft | True | False | 1 | False | Up |  | None | Non-Condensing | Single-Stage |  | 0.5 | Standard |  | 110000 | 89000 |  |  | 97200 | 730 | 80 | 78 | [8 empty] | Federally-Regulated Consumer Product | 09/08/2020 |  | 05/12/2021
Carrier Corp. - Indianapolis | Carrier | 58STX090-14* | LPG | Induced Draft | True | False | 1 | False | Down |  | None | Non-Condensing | Single-Stage |  | 0.33 | Standard |  | 84000 | 68000 |  |  | 77000 | 767 | 80 | 78 | [8 empty] | Federally-Regulated Consumer Product | 09/08/2020 |  | 05/12/2021
Carrier Corp. - Indianapolis | Carrier | 58DLX110-12 | LPG | Induced Draft | True | False | 1 | False | Up |  | None | Non-Condensing | Single-Stage |  | 0.33 | Standard |  | 110000 | 89000 |  |  | 97100 | 755 | 80 | 78 | [8 empty] | Federally-Regulated Consumer Product | 09/08/2020 |  | 05/12/2021
Carrier Corp. - Indianapolis | Carrier | 58STX110-22 | LPG | Induced Draft | True | False | 1 | False | Up |  | None | Non-Condensing | Single-Stage |  | 0.75 | Standard |  | 110000 | 89000 |  |  | 94200 | 1412 | 80 | 78 | [8 empty] | Federally-Regulated Consumer Product | 09/08/2020 |  | 05/12/2021
Carrier Corp. - Indianapolis | Carrier | 58STA070-08 | LPG | Induced Draft | True | False | 1 | False | Down |  | None | Non-Condensing | Single-Stage |  | 0.2 | Standard |  | 66000 | 53000 |  |  | 58200 | 449 | 80 | 78 | [8 empty] | Federally-Regulated Consumer Product | 09/08/2020 |  | 05/12/2021
Carrier Corp. - Indianapolis | Carrier | 58DLX090-14* | LPG | Induced Draft | True | False | 1 | False | Down |  | None | Non-Condensing | Single-Stage |  | 0.33 | Standard |  | 84000 | 68000 |  |  | 77000 | 754 | 80 | 78 | [8 empty] | Federally-Regulated Consumer Product | 09/08/2020 |  | 05/12/2021
Carrier Corp. - Indianapolis | Carrier | 58STX045-08* | Natural Gas | Induced Draft | True | False | 1 | False | Horizontal |  | None | Non-Condensing | Single-Stage |  | 0.2 | Standard |  | 42000 | 34000 |  |  | 38400 | 390 | 80 | 78 | [8 empty] | Federally-Regulated Consumer Product | 09/08/2020 |  | 05/12/2021
Carrier Corp. - Indianapolis | Carrier | 58STX090-20* | Natural Gas | Induced Draft | True | False | 1 | False | Horizontal |  | None | Non-Condensing | Single-Stage |  | 0.75 | Standard |  | 84000 | 68000 |  |  | 75000 | 1220 | 80 | 78 | [8 empty] | Federally-Regulated Consumer Product | 09/08/2020 |  | 05/12/2021
Carrier Corp. - Indianapolis | Carrier | 58STX090-20 | Natural Gas | Induced Draft | True | False | 1 | False | Up |  | None | Non-Condensing | Single-Stage |  | 0.75 | Standard |  | 88000 | 71000 |  |  | 75200 | 1166 | 80 | 78 | [8 empty] | Federally-Regulated Consumer Product | 09/08/2020 |  | 05/12/2021
Carrier Corp. - Indianapolis | Carrier | 58STX090-14 | Natural Gas | Induced Draft | True | False | 1 | False | Up |  | None | Non-Condensing | Single-Stage |  | 0.33 | Standard |  | 88000 | 71000 |  |  | 77100 | 731 | 80 | 78 | [8 empty] | Federally-Regulated Consumer Product | 09/08/2020 |  | 05/12/2021
Carrier Corp. - Indianapolis | Carrier | 58STX090-14* | LPG | Induced Draft | True | False | 1 | False | Horizontal |  | None | Non-Condensing | Single-Stage |  | 0.33 | Standard |  | 84000 | 68000 |  |  | 77000 | 767 | 80 | 78 | [8 empty] | Federally-Regulated Consumer Product | 09/08/2020 |  | 05/12/2021
Carrier Corp. - Indianapolis | Carrier | 58STA110-16 | LPG | Induced Draft | True | False | 1 | False | Down |  | None | Non-Condensing | Single-Stage |  | 0.5 | Standard |  | 110000 | 89000 |  |  | 97200 | 730 | 80 | 78 | [8 empty] | Federally-Regulated Consumer Product | 09/08/2020 |  | 05/12/2021
Carrier Corp. - Indianapolis | Carrier | 58STX045-08* | Natural Gas | Induced Draft | True | False | 1 | False | Down |  | None | Non-Condensing | Single-Stage |  | 0.2 | Standard |  | 42000 | 34000 |  |  | 38400 | 390 | 80 | 78 | [8 empty] | Federally-Regulated Consumer Product | 09/08/2020 |  | 05/12/2021
Carrier Corp. - Indianapolis | Carrier | 58STX110-22 | Natural Gas | Induced Draft | True | False | 1 | False | Up |  | None | Non-Condensing | Single-Stage |  | 0.75 | Standard |  | 110000 | 89000 |  |  | 94200 | 1412 | 80 | 78 | [8 empty] | Federally-Regulated Consumer Product | 09/08/2020 |  | 05/12/2021
Carrier Corp. - Indianapolis | Carrier | 58STA070-08 | LPG | Induced Draft | True | False | 1 | False | Horizontal |  | None | Non-Condensing | Single-Stage |  | 0.2 | Standard |  | 66000 | 53000 |  |  | 58200 | 449 | 80 | 78 | [8 empty] | Federally-Regulated Consumer Product | 09/08/2020 |  | 05/12/2021
Carrier Corp. - Indianapolis | Carrier | 58STX155-20* | LPG | Induced Draft | True | False | 1 | False | Horizontal |  | None | Non-Condensing | Single-Stage |  | 0.75 | Standard |  | 147000 | 119000 |  |  | 134000 | 1496 | 80 | 78 | [8 empty] | Federally-Regulated Consumer Product | 09/08/2020 |  | 05/12/2021
Carrier Corp. - Indianapolis | Carrier | 58STX155-20 | Natural Gas | Induced Draft | True | False | 1 | False | Up |  | None | Non-Condensing | Single-Stage |  | 0.75 | Standard |  | 154000 | 125000 |  |  | 134000 | 1429 | 80 | [9 empty] | Federally-Regulated Consumer Product | 08/26/2020 | 2000832 | 05/12/2021
Carrier Corp. - Indianapolis | Carrier | 58STX155-20 | LPG | Induced Draft | True | False | 1 | False | Up |  | None | Non-Condensing | Single-Stage |  | 0.75 | Standard |  | 154000 | 125000 |  |  | 134000 | 1429 | 80 | [9 empty] | Federally-Regulated Consumer Product | 08/26/2020 | 2000832 | 05/12/2021
Carrier Corp. - Indianapolis | Carrier | 58STA110-12 | Natural Gas | Induced Draft | True | False | 1 | False | Horizontal |  | None | Non-Condensing | Single-Stage |  | 0.33 | Standard |  | 110000 | 89000 |  |  | 96900 | 801 | 80 | 78 | [8 empty] | Federally-Regulated Consumer Product | 09/08/2020 |  | 05/12/2021
Carrier Corp. - Indianapolis | Carrier | 58STA110-16 | Natural Gas | Induced Draft | True | False | 1 | False | Down |  | None | Non-Condensing | Single-Stage |  | 0.5 | Standard |  | 110000 | 89000 |  |  | 97200 | 730 | 80 | 78 | [8 empty] | Federally-Regulated Consumer Product | 09/08/2020 |  | 05/12/2021
Carrier Corp. - Indianapolis | Carrier | 58STX155-20* | Natural Gas | Induced Draft | True | False | 1 | False | Horizontal |  | None | Non-Condensing | Single-Stage |  | 0.75 | Standard |  | 147000 | 119000 |  |  | 134000 | 1496 | 80 | 78 | [8 empty] | Federally-Regulated Consumer Product | 09/08/2020 |  | 05/12/2021
Carrier Corp. - Indianapolis | Carrier | 58DLX090-14* | Natural Gas | Induced Draft | True | False | 1 | False | Horizontal |  | None | Non-Condensing | Single-Stage |  | 0.33 | Standard |  | 84000 | 68000 |  |  | 77000 | 754 | 80 | 78 | [8 empty] | Federally-Regulated Consumer Product | 09/08/2020 |  | 05/12/2021
Carrier Corp. - Indianapolis | Carrier | 58CTW045-12 | LPG | Induced Draft | True | False | 1 | False | Down |  | None | Non-Condensing | Two-Stage Modulating |  | 0.5 | Standard |  | 44000 | 35000 |  |  | 38900 | 100 | 80 | 78 | [8 empty] | Federally-Regulated Consumer Product | 09/08/2020 |  | 05/12/2021
Carrier Corp. - Indianapolis | Carrier | 58CTW070-16 | LPG | Induced Draft | True | False | 1 | False | Up |  | None | Non-Condensing | Two-Stage Modulating |  | 0.75 | Standard |  | 66000 | 53000 |  |  | 56700 | 309 | 80 | 78 | [8 empty] | Federally-Regulated Consumer Product | 09/08/2020 |  | 05/12/2021
Carrier Corp. - Indianapolis | Carrier | 59TP6A060E17--14 | Natural Gas | Induced Draft | True | False | 1 | False | Up |  | None | Condensing | Two-Stage Modulating |  | 0.75 | Standard |  | 60000 | 58000 |  |  | 48000 | 193 | 96.3 | [9 empty] | Federally-Regulated Consumer Product | 08/26/2020 | 7126200 | 05/12/2021
Carrier Corp. - Indianapolis | Carrier | 59TP6A040E17--12 | LPG | Induced Draft | True | False | 1 | False | Up |  | None | Condensing | Two-Stage Modulating |  | 0.5 | Standard |  | 40000 | 39000 |  |  | 32000 | 128 | 96 | [9 empty] | Federally-Regulated Consumer Product | 08/26/2020 | 7126205 | 05/12/2021
Carrier Corp. - Indianapolis | Carrier | 59MN7A060V21--20 | LPG | Induced Draft | True | False | 1 | False | Horizontal |  | None | Condensing | Step Modulating |  | 1 | Standard |  | 61000 | 60000 |  |  | 62000 | 352 | 98.5 | [9 empty] | Federally-Regulated Consumer Product | 08/26/2020 | 5052830 | 05/12/2021
Carrier Corp. - Indianapolis | Carrier | 59TN6A100V21--22 | Natural Gas | Induced Draft | True | False | 1 | False | Up |  | None | Condensing | Two-Stage Modulating |  | 1 | Standard |  | 100000 | 97000 |  |  | 97000 | 463 | 96.1 | [9 empty] | Federally-Regulated Consumer Product | 08/26/2020 | 5039456 | 05/12/2021
Carrier Corp. - Indianapolis | Carrier | 59TN6A080V17--14 | LPG | Induced Draft | True | False | 1 | False | Up |  | None | Condensing | Two-Stage Modulating |  | 0.5 | Standard |  | 80000 | 78000 |  |  | 80000 | 382 | 96.2 | [9 empty] | Federally-Regulated Consumer Product | 08/26/2020 | 4702115 | 05/12/2021
Carrier Corp. - Indianapolis | Carrier | 58CTW045-12 | Natural Gas | Induced Draft | True | False | 1 | False | Up |  | None | Non-Condensing | Two-Stage Modulating |  | 0.5 | Standard |  | 44000 | 35000 |  |  | 38900 | 100 | 80 | 78 | [8 empty] | Federally-Regulated Consumer Product | 09/08/2020 |  | 05/12/2021
Carrier Corp. - Indianapolis | Carrier | 59SP2A060E14--12 | LPG | Induced Draft | True | False | 1 | False | Down |  | None | Condensing | Single-Stage |  | 0.5 | Standard |  | 60000 | 56000 |  |  | 51000 | 320 | 92.1 | 78 | [8 empty] | Federally-Regulated Consumer Product | 08/26/2020 | 6711136 | 05/12/2021
Carrier Corp. - Indianapolis | Carrier | 59SC2C100S21--16 | Natural Gas | Induced Draft | True | False | 1 | False | Horizontal |  | None | Condensing | Single-Stage |  | 0.5 | Standard |  | 100000 | 94000 |  |  | 100900 | 994 | 92.1 | 78 | [8 empty] | Federally-Regulated Consumer Product | 09/08/2020 |  | 05/12/2021
Carrier Corp. - Indianapolis | Carrier | 59TP6A060E17--14 | Natural Gas | Induced Draft | True | False | 1 | False | Horizontal |  | None | Condensing | Two-Stage Modulating |  | 0.75 | Standard |  | 60000 | 58000 |  |  | 48000 | 193 | 96.3 | [9 empty] | Federally-Regulated Consumer Product | 08/26/2020 | 7126200 | 05/12/2021
Carrier Corp. - Indianapolis | Carrier | 59SC5A100S21--14 | Natural Gas | Induced Draft | True | False | 1 | False | Horizontal |  | None | Condensing | Single-Stage |  | 0.75 | Standard |  | 100000 | 97000 |  |  | 96000 | 1155 | 96 | [9 empty] | Federally-Regulated Consumer Product | 07/15/2020 | 5039404 | 05/12/2021
Carrier Corp. - Indianapolis | Carrier | 59SC2C040S17--12 | LPG | Induced Draft | True | False | 1 | False | Horizontal |  | None | Condensing | Single-Stage |  | 0.5 | Standard |  | 40000 | 37000 |  |  | 33500 | 383 | 92.1 | 78 | [8 empty] | Federally-Regulated Consumer Product | 09/08/2020 |  | 05/12/2021
Carrier Corp. - Indianapolis | Carrier | 59TN6A100V21--22 | LPG | Induced Draft | True | False | 1 | False | Horizontal |  | None | Condensing | Two-Stage Modulating |  | 1 | Standard |  | 100000 | 97000 |  |  | 97000 | 463 | 96.1 | [9 empty] | Federally-Regulated Consumer Product | 08/26/2020 | 5039456 | 05/12/2021
Carrier Corp. - Indianapolis | Carrier | 59SC2C040S17--12 | LPG | Induced Draft | True | False | 1 | False | Up |  | None | Condensing | Single-Stage |  | 0.5 | Standard |  | 40000 | 37000 |  |  | 33500 | 383 | 92.1 | 78 | [8 empty] | Federally-Regulated Consumer Product | 09/08/2020 |  | 05/12/2021
Carrier Corp. - Indianapolis | Carrier | 59SP2A060E14--12 | LPG | Induced Draft | True | False | 1 | False | Horizontal |  | None | Condensing | Single-Stage |  | 0.5 | Standard |  | 60000 | 56000 |  |  | 51000 | 320 | 92.1 | 78 | [8 empty] | Federally-Regulated Consumer Product | 08/26/2020 | 6711136 | 05/12/2021
Carrier Corp. - Indianapolis | Carrier | 59TN6A080V21--20 | LPG | Induced Draft | True | False | 1 | False | Horizontal |  | None | Condensing | Two-Stage Modulating |  | 1 | Standard |  | 80000 | 78000 |  |  | 81000 | 268 | 96.7 | [9 empty] | Federally-Regulated Consumer Product | 08/26/2020 | 5039455 | 05/12/2021
Carrier Corp. - Indianapolis | Carrier | 59SP2A060E14--12 | LPG | Induced Draft | True | False | 1 | False | Up |  | None | Condensing | Single-Stage |  | 0.5 | Standard |  | 60000 | 56000 |  |  | 51000 | 320 | 92.1 | 78 | [8 empty] | Federally-Regulated Consumer Product | 08/26/2020 | 6711136 | 05/12/2021
Carrier Corp. - Indianapolis | Carrier | 59SC2C100S21--16 | Natural Gas | Induced Draft | True | False | 1 | False | Up |  | None | Condensing | Single-Stage |  | 0.5 | Standard |  | 100000 | 94000 |  |  | 100900 | 994 | 92.1 | 78 | [8 empty] | Federally-Regulated Consumer Product | 09/08/2020 |  | 05/12/2021
Carrier Corp. - Indianapolis | Carrier | 59TP6A060E17--14 | LPG | Induced Draft | True | False | 1 | False | Up |  | None | Condensing | Two-Stage Modulating |  | 0.75 | Standard |  | 60000 | 58000 |  |  | 48000 | 193 | 96.3 | [9 empty] | Federally-Regulated Consumer Product | 08/26/2020 | 7126200 | 05/12/2021
Carrier Corp. - Indianapolis | Carrier | 59TN6A080V17--14 | LPG | Induced Draft | True | False | 1 | False | Horizontal |  | None | Condensing | Two-Stage Modulating |  | 0.5 | Standard |  | 80000 | 78000 |  |  | 80000 | 382 | 96.2 | [9 empty] | Federally-Regulated Consumer Product | 08/26/2020 | 4702115 | 05/12/2021
Carrier Corp. - Indianapolis | Carrier | 59TP6A040E17--12 | Natural Gas | Induced Draft | True | False | 1 | False | Up |  | None | Condensing | Two-Stage Modulating |  | 0.5 | Standard |  | 40000 | 39000 |  |  | 32000 | 128 | 96 | [9 empty] | Federally-Regulated Consumer Product | 08/26/2020 | 7126205 | 05/12/2021
Carrier Corp. - Indianapolis | Carrier | 59TN6A100V21--22 | Natural Gas | Induced Draft | True | False | 1 | False | Horizontal |  | None | Condensing | Two-Stage Modulating |  | 1 | Standard |  | 100000 | 97000 |  |  | 97000 | 463 | 96.1 | [9 empty] | Federally-Regulated Consumer Product | 08/26/2020 | 5039456 | 05/12/2021
Carrier Corp. - Indianapolis | Carrier | 59SC2C100S21--16 | LPG | Induced Draft | True | False | 1 | False | Horizontal |  | None | Condensing | Single-Stage |  | 0.5 | Standard |  | 100000 | 94000 |  |  | 100900 | 994 | 92.1 | 78 | [8 empty] | Federally-Regulated Consumer Product | 09/08/2020 |  | 05/12/2021
Carrier Corp. - Indianapolis | Carrier | 59SC2C040S17--12 | LPG | Induced Draft | True | False | 1 | False | Down |  | None | Condensing | Single-Stage |  | 0.5 | Standard |  | 40000 | 37000 |  |  | 33500 | 383 | 92.1 | 78 | [8 empty] | Federally-Regulated Consumer Product | 09/08/2020 |  | 05/12/2021
Carrier Corp. - Indianapolis | Carrier | 59TP6A080E21--20 | Natural Gas | Induced Draft | True | False | 1 | False | Up |  | None | Condensing | Two-Stage Modulating |  | 1 | Standard |  | 80000 | 78000 |  |  | 80000 | 340 | 96.5 | [9 empty] | Federally-Regulated Consumer Product | 08/26/2020 | 7126203 | 05/12/2021
Carrier Corp. - Indianapolis | Carrier | 59SP2A060E14--12 | Natural Gas | Induced Draft | True | False | 1 | False | Horizontal |  | None | Condensing | Single-Stage |  | 0.5 | Standard |  | 60000 | 56000 |  |  | 51000 | 320 | 92.1 | 78 | [8 empty] | Federally-Regulated Consumer Product | 08/26/2020 | 6711136 | 05/12/2021
Carrier Corp. - Indianapolis | Carrier | 59TN6A080V21--20 | LPG | Induced Draft | True | False | 1 | False | Up |  | None | Condensing | Two-Stage Modulating |  | 1 | Standard |  | 80000 | 78000 |  |  | 81000 | 268 | 96.7 | [9 empty] | Federally-Regulated Consumer Product | 08/26/2020 | 5039455 | 05/12/2021
Carrier Corp. - Indianapolis | Carrier | 59SP2A060E17--14 | Natural Gas | Induced Draft | True | False | 1 | False | Up |  | None | Condensing | Single-Stage |  | 0.5 | Standard |  | 60000 | 56000 |  |  | 51000 | 187 | 92.1 | [9 empty] | Federally-Regulated Consumer Product | 08/26/2020 | 6711137 | 05/12/2021
Carrier Corp. - Indianapolis | Carrier | 59SC2C040S17--12 | Natural Gas | Induced Draft | True | False | 1 | False | Up |  | None | Condensing | Single-Stage |  | 0.5 | Standard |  | 40000 | 37000 |  |  | 33500 | 383 | 92.1 | 78 | [8 empty] | Federally-Regulated Consumer Product | 09/08/2020 |  | 05/12/2021
Carrier Corp. - Indianapolis | Carrier | 58CTW045-12 | LPG | Induced Draft | True | False | 1 | False | Horizontal |  | None | Non-Condensing | Two-Stage Modulating |  | 0.5 | Standard |  | 44000 | 35000 |  |  | 38900 | 100 | 80 | 78 | [8 empty] | Federally-Regulated Consumer Product | 09/08/2020 |  | 05/12/2021
Carrier Corp. - Indianapolis | Carrier | 59TP6A060E14--12 | Natural Gas | Induced Draft | True | False | 1 | False | Up |  | None | Condensing | Two-Stage Modulating |  | 0.5 | Standard |  | 60000 | 58000 |  |  | 48000 | 248 | 95 | [9 empty] | Federally-Regulated Consumer Product | 08/26/2020 | 7126206 | 05/12/2021
Carrier Corp. - Indianapolis | Carrier | 59MN7A100V21--22 | LPG | Induced Draft | True | False | 1 | False | Up |  | None | Condensing | Step Modulating |  | 1 | Standard |  | 100000 | 98000 |  |  | 95000 | 377 | 97.3 | [9 empty] | Federally-Regulated Consumer Product | 08/26/2020 | 5052832 | 05/12/2021
Carrier Corp. - Indianapolis | Carrier | 59SC5A080S21--20 | Natural Gas | Induced Draft | True | False | 1 | False | Horizontal |  | None | Condensing | Single-Stage |  | 0.75 | Standard |  | 80000 | 78000 |  |  | 80000 | 932 | 96 | [9 empty] | Federally-Regulated Consumer Product | 07/15/2020 | 5039403 | 05/12/2021
Carrier Corp. - Indianapolis | Carrier | 59SP2A060E17--14 | Natural Gas | Induced Draft | True | False | 1 | False | Horizontal |  | None | Condensing | Single-Stage |  | 0.5 | Standard |  | 60000 | 56000 |  |  | 51000 | 187 | 92.1 | [9 empty] | Federally-Regulated Consumer Product | 08/26/2020 | 6711137 | 05/12/2021
Carrier Corp. - Indianapolis | Carrier | 59SC5A080S21--20 | LPG | Induced Draft | True | False | 1 | False | Up |  | None | Condensing | Single-Stage |  | 0.75 | Standard |  | 80000 | 78000 |  |  | 80000 | 932 | 96 | [9 empty] | Federally-Regulated Consumer Product | 07/15/2020 | 5039403 | 05/12/2021
Carrier Corp. - Indianapolis | Carrier | 59TN6A080V21--20 | Natural Gas | Induced Draft | True | False | 1 | False | Horizontal |  | None | Condensing | Two-Stage Modulating |  | 1 | Standard |  | 80000 | 78000 |  |  | 81000 | 268 | 96.7 | [9 empty] | Federally-Regulated Consumer Product | 08/26/2020 | 5039455 | 05/12/2021
Carrier Corp. - Indianapolis | Carrier | 59MN7A100V21--22 | LPG | Induced Draft | True | False | 1 | False | Horizontal |  | None | Condensing | Step Modulating |  | 1 | Standard |  | 100000 | 98000 |  |  | 95000 | 377 | 97.3 | [9 empty] | Federally-Regulated Consumer Product | 08/26/2020 | 5052832 | 05/12/2021
Carrier Corp. - Indianapolis | Carrier | 58CTW045-12 | Natural Gas | Induced Draft | True | False | 1 | False | Horizontal |  | None | Non-Condensing | Two-Stage Modulating |  | 0.5 | Standard |  | 44000 | 35000 |  |  | 38900 | 100 | 80 | 78 | [8 empty] | Federally-Regulated Consumer Product | 09/08/2020 |  | 05/12/2021
Carrier Corp. - Indianapolis | Carrier | 59SC5A080S21--20 | Natural Gas | Induced Draft | True | False | 1 | False | Up |  | None | Condensing | Single-Stage |  | 0.75 | Standard |  | 80000 | 78000 |  |  | 80000 | 932 | 96 | [9 empty] | Federally-Regulated Consumer Product | 07/15/2020 | 5039403 | 05/12/2021
Carrier Corp. - Indianapolis | Carrier | 59SC5A060S14--10 | Natural Gas | Induced Draft | True | False | 1 | False | Up |  | None | Condensing | Single-Stage |  | 0.5 | Standard |  | 60000 | 58000 |  |  | 48000 | 513 | 95.5 | [9 empty] | Federally-Regulated Consumer Product | 08/26/2020 | 5039400 | 05/12/2021
Carrier Corp. - Indianapolis | Carrier | 59TN6A080V17--14 | Natural Gas | Induced Draft | True | False | 1 | False | Up |  | None | Condensing | Two-Stage Modulating |  | 0.5 | Standard |  | 80000 | 78000 |  |  | 80000 | 382 | 96.2 | [9 empty] | Federally-Regulated Consumer Product | 08/26/2020 | 4702115 | 05/12/2021
Carrier Corp. - Indianapolis | Carrier | 59SP2A100E21--20 | Natural Gas | Induced Draft | True | False | 1 | False | Down |  | None | Condensing | Single-Stage |  | 0.75 | Standard |  | 100000 | 94000 |  |  | 102000 | 554 | 92.1 | [9 empty] | Federally-Regulated Consumer Product | 08/26/2020 | 6711139 | 05/12/2021
Carrier Corp. - Indianapolis | Carrier | 59MN7A060V21--20 | Natural Gas | Induced Draft | True | False | 1 | False | Up |  | None | Condensing | Step Modulating |  | 1 | Standard |  | 61000 | 60000 |  |  | 62000 | 352 | 98.5 | [9 empty] | Federally-Regulated Consumer Product | 08/26/2020 | 5052830 | 05/12/2021
Carrier Corp. - Indianapolis | Carrier | 59SC2C040S14--10 | LPG | Induced Draft | True | False | 1 | False | Down |  | None | Condensing | Single-Stage |  | 0.33 | Standard |  | 40000 | 37000 |  |  | 33700 | 341 | 92.1 | 78 | [8 empty] | Federally-Regulated Consumer Product | 09/08/2020 |  | 05/12/2021
Carrier Corp. - Indianapolis | Carrier | 59TP6A060E14--12 | Natural Gas | Induced Draft | True | False | 1 | False | Horizontal |  | None | Condensing | Two-Stage Modulating |  | 0.5 | Standard |  | 60000 | 58000 |  |  | 48000 | 248 | 95 | [9 empty] | Federally-Regulated Consumer Product | 08/26/2020 | 7126206 | 05/12/2021
Carrier Corp. - Indianapolis | Carrier | 59TN6A080V17--14 | Natural Gas | Induced Draft | True | False | 1 | False | Horizontal |  | None | Condensing | Two-Stage Modulating |  | 0.5 | Standard |  | 80000 | 78000 |  |  | 80000 | 382 | 96.2 | [9 empty] | Federally-Regulated Consumer Product | 08/26/2020 | 4702115 | 05/12/2021
Carrier Corp. - Indianapolis | Carrier | 59SP2A060E17--14 | Natural Gas | Induced Draft | True | False | 1 | False | Down |  | None | Condensing | Single-Stage |  | 0.5 | Standard |  | 60000 | 56000 |  |  | 51000 | 187 | 92.1 | [9 empty] | Federally-Regulated Consumer Product | 08/26/2020 | 6711137 | 05/12/2021
Carrier Corp. - Indianapolis | Carrier | 59SC2C040S14--10 | Natural Gas | Induced Draft | True | False | 1 | False | Down |  | None | Condensing | Single-Stage |  | 0.33 | Standard |  | 40000 | 37000 |  |  | 33700 | 341 | 92.1 | 78 | [8 empty] | Federally-Regulated Consumer Product | 09/08/2020 |  | 05/12/2021
Carrier Corp. - Indianapolis | Carrier | 59TP6A060E14--12 | LPG | Induced Draft | True | False | 1 | False | Up |  | None | Condensing | Two-Stage Modulating |  | 0.5 | Standard |  | 60000 | 58000 |  |  | 48000 | 248 | 95 | [9 empty] | Federally-Regulated Consumer Product | 08/26/2020 | 7126206 | 05/12/2021
Carrier Corp. - Indianapolis | Carrier | 59TN6A100V21--22 | LPG | Induced Draft | True | False | 1 | False | Up |  | None | Condensing | Two-Stage Modulating |  | 1 | Standard |  | 100000 | 97000 |  |  | 97000 | 463 | 96.1 | [9 empty] | Federally-Regulated Consumer Product | 08/26/2020 | 5039456 | 05/12/2021
Carrier Corp. - Indianapolis | Carrier | 59SP2A060E14--12 | Natural Gas | Induced Draft | True | False | 1 | False | Down |  | None | Condensing | Single-Stage |  | 0.5 | Standard |  | 60000 | 56000 |  |  | 51000 | 320 | 92.1 | 78 | [8 empty] | Federally-Regulated Consumer Product | 08/26/2020 | 6711136 | 05/12/2021
Carrier Corp. - Indianapolis | Carrier | 59SC2C040S14--10 | Natural Gas | Induced Draft | True | False | 1 | False | Up |  | None | Condensing | Single-Stage |  | 0.33 | Standard |  | 40000 | 37000 |  |  | 33700 | 341 | 92.1 | 78 | [8 empty] | Federally-Regulated Consumer Product | 09/08/2020 |  | 05/12/2021
Carrier Corp. - Indianapolis | Carrier | 59SC2C060S14--12 | Natural Gas | Induced Draft | True | False | 1 | False | Horizontal |  | None | Condensing | Single-Stage |  | 0.33 | Standard |  | 60000 | 56000 |  |  | 50600 | 481 | 92.1 | 78 | [8 empty] | Federally-Regulated Consumer Product | 09/08/2020 |  | 05/12/2021
Carrier Corp. - Indianapolis | Carrier | 58CTW070-16 | LPG | Induced Draft | True | False | 1 | False | Horizontal |  | None | Non-Condensing | Two-Stage Modulating |  | 0.75 | Standard |  | 66000 | 53000 |  |  | 56700 | 309 | 80 | 78 | [8 empty] | Federally-Regulated Consumer Product | 09/08/2020 |  | 05/12/2021
Carrier Corp. - Indianapolis | Carrier | 59SC2C060S14--12 | LPG | Induced Draft | True | False | 1 | False | Down |  | None | Condensing | Single-Stage |  | 0.33 | Standard |  | 60000 | 56000 |  |  | 50600 | 481 | 92.1 | 78 | [8 empty] | Federally-Regulated Consumer Product | 09/08/2020 |  | 05/12/2021
Carrier Corp. - Indianapolis | Carrier | 59TP6A080E21--20 | LPG | Induced Draft | True | False | 1 | False | Up |  | None | Condensing | Two-Stage Modulating |  | 1 | Standard |  | 80000 | 78000 |  |  | 80000 | 340 | 96.5 | [9 empty] | Federally-Regulated Consumer Product | 08/26/2020 | 7126203 | 05/12/2021
Carrier Corp. - Indianapolis | Carrier | 59SC5A040S17--12 | Natural Gas | Induced Draft | True | False | 1 | False | Horizontal |  | None | Condensing | Single-Stage |  | 0.5 | Standard |  | 40000 | 39000 |  |  | 32200 | 422 | 95.5 | 78 | [8 empty] | Federally-Regulated Consumer Product | 06/07/2017 |  | 05/12/2021
Carrier Corp. - Indianapolis | Carrier | 59SC2C040S17--12 | Natural Gas | Induced Draft | True | False | 1 | False | Horizontal |  | None | Condensing | Single-Stage |  | 0.5 | Standard |  | 40000 | 37000 |  |  | 33500 | 383 | 92.1 | 78 | [8 empty] | Federally-Regulated Consumer Product | 09/08/2020 |  | 05/12/2021
Carrier Corp. - Indianapolis | Carrier | 59MN7A060V21--20 | Natural Gas | Induced Draft | True | False | 1 | False | Horizontal |  | None | Condensing | Step Modulating |  | 1 | Standard |  | 61000 | 60000 |  |  | 62000 | 352 | 98.5 | [9 empty] | Federally-Regulated Consumer Product | 08/26/2020 | 5052830 | 05/12/2021
Carrier Corp. - Indianapolis | Carrier | 59SC5A060S14--10 | Natural Gas | Induced Draft | True | False | 1 | False | Horizontal |  | None | Condensing | Single-Stage |  | 0.5 | Standard |  | 60000 | 58000 |  |  | 48000 | 513 | 95.5 | [9 empty] | Federally-Regulated Consumer Product | 08/26/2020 | 5039400 | 05/12/2021
Carrier Corp. - Indianapolis | Carrier | 59SP2A060E17--14 | LPG | Induced Draft | True | False | 1 | False | Horizontal |  | None | Condensing | Single-Stage |  | 0.5 | Standard |  | 60000 | 56000 |  |  | 51000 | 187 | 92.1 | [9 empty] | Federally-Regulated Consumer Product | 08/26/2020 | 6711137 | 05/12/2021
Carrier Corp. - Indianapolis | Carrier | 59SP2A100E21--20 | LPG | Induced Draft | True | False | 1 | False | Horizontal |  | None | Condensing | Single-Stage |  | 0.75 | Standard |  | 100000 | 94000 |  |  | 102000 | 554 | 92.1 | [9 empty] | Federally-Regulated Consumer Product | 08/26/2020 | 6711139 | 05/12/2021
Carrier Corp. - Indianapolis | Carrier | 59MN7A100V21--22 | Natural Gas | Induced Draft | True | False | 1 | False | Up |  | None | Condensing | Step Modulating |  | 1 | Standard |  | 100000 | 98000 |  |  | 95000 | 377 | 97.3 | [9 empty] | Federally-Regulated Consumer Product | 08/26/2020 | 5052832 | 05/12/2021
Carrier Corp. - Indianapolis | Carrier | 58CTW070-16 | LPG | Induced Draft | True | False | 1 | False | Down |  | None | Non-Condensing | Two-Stage Modulating |  | 0.75 | Standard |  | 66000 | 53000 |  |  | 56700 | 309 | 80 | 78 | [8 empty] | Federally-Regulated Consumer Product | 09/08/2020 |  | 05/12/2021
Carrier Corp. - Indianapolis | Carrier | 59SC5A100S21--14 | Natural Gas | Induced Draft | True | False | 1 | False | Up |  | None | Condensing | Single-Stage |  | 0.75 | Standard |  | 100000 | 97000 |  |  | 96000 | 1155 | 96 | [9 empty] | Federally-Regulated Consumer Product | 07/15/2020 | 5039404 | 05/12/2021
Carrier Corp. - Indianapolis | Carrier | 59SC2C060S14--12 | Natural Gas | Induced Draft | True | False | 1 | False | Up |  | None | Condensing | Single-Stage |  | 0.33 | Standard |  | 60000 | 56000 |  |  | 50600 | 481 | 92.1 | 78 | [8 empty] | Federally-Regulated Consumer Product | 09/08/2020 |  | 05/12/2021
Carrier Corp. - Indianapolis | Carrier | 59SP2A100E21--20 | LPG | Induced Draft | True | False | 1 | False | Down |  | None | Condensing | Single-Stage |  | 0.75 | Standard |  | 100000 | 94000 |  |  | 102000 | 554 | 92.1 | [9 empty] | Federally-Regulated Consumer Product | 08/26/2020 | 6711139 | 05/12/2021
Carrier Corp. - Indianapolis | Carrier | 59SC2C060S14--12 | LPG | Induced Draft | True | False | 1 | False | Up |  | None | Condensing | Single-Stage |  | 0.33 | Standard |  | 60000 | 56000 |  |  | 50600 | 481 | 92.1 | 78 | [8 empty] | Federally-Regulated Consumer Product | 09/08/2020 |  | 05/12/2021
Carrier Corp. - Indianapolis | Carrier | 59SP2A060E17--14 | LPG | Induced Draft | True | False | 1 | False | Down |  | None | Condensing | Single-Stage |  | 0.5 | Standard |  | 60000 | 56000 |  |  | 51000 | 187 | 92.1 | [9 empty] | Federally-Regulated Consumer Product | 08/26/2020 | 6711137 | 05/12/2021
Carrier Corp. - Indianapolis | Carrier | 59TP6A080E21--20 | LPG | Induced Draft | True | False | 1 | False | Horizontal |  | None | Condensing | Two-Stage Modulating |  | 1 | Standard |  | 80000 | 78000 |  |  | 80000 | 340 | 96.5 | [9 empty] | Federally-Regulated Consumer Product | 08/26/2020 | 7126203 | 05/12/2021
Carrier Corp. - Indianapolis | Carrier | 59MN7A100V21--22 | Natural Gas | Induced Draft | True | False | 1 | False | Horizontal |  | None | Condensing | Step Modulating |  | 1 | Standard |  | 100000 | 98000 |  |  | 95000 | 377 | 97.3 | [9 empty] | Federally-Regulated Consumer Product | 08/26/2020 | 5052832 | 05/12/2021
Carrier Corp. - Indianapolis | Carrier | 59SC2C040S14--10 | Natural Gas | Induced Draft | True | False | 1 | False | Horizontal |  | None | Condensing | Single-Stage |  | 0.33 | Standard |  | 40000 | 37000 |  |  | 33700 | 341 | 92.1 | 78 | [8 empty] | Federally-Regulated Consumer Product | 09/08/2020 |  | 05/12/2021
Carrier Corp. - Indianapolis | Carrier | 59TP6A060E14--12 | LPG | Induced Draft | True | False | 1 | False | Horizontal |  | None | Condensing | Two-Stage Modulating |  | 0.5 | Standard |  | 60000 | 58000 |  |  | 48000 | 248 | 95 | [9 empty] | Federally-Regulated Consumer Product | 08/26/2020 | 7126206 | 05/12/2021
Carrier Corp. - Indianapolis | Carrier | 59SP2A060E14--12 | Natural Gas | Induced Draft | True | False | 1 | False | Up |  | None | Condensing | Single-Stage |  | 0.5 | Standard |  | 60000 | 56000 |  |  | 51000 | 320 | 92.1 | 78 | [8 empty] | Federally-Regulated Consumer Product | 08/26/2020 | 6711136 | 05/12/2021
Carrier Corp. - Indianapolis | Carrier | 59SC2C060S14--12 | Natural Gas | Induced Draft | True | False | 1 | False | Down |  | None | Condensing | Single-Stage |  | 0.33 | Standard |  | 60000 | 56000 |  |  | 50600 | 481 | 92.1 | 78 | [8 empty] | Federally-Regulated Consumer Product | 09/08/2020 |  | 05/12/2021
Carrier Corp. - Indianapolis | Carrier | 59SC2C040S14--10 | LPG | Induced Draft | True | False | 1 | False | Horizontal |  | None | Condensing | Single-Stage |  | 0.33 | Standard |  | 40000 | 37000 |  |  | 33700 | 341 | 92.1 | 78 | [8 empty] | Federally-Regulated Consumer Product | 09/08/2020 |  | 05/12/2021
Carrier Corp. - Indianapolis | Carrier | 58CTW045-12 | Natural Gas | Induced Draft | True | False | 1 | False | Down |  | None | Non-Condensing | Two-Stage Modulating |  | 0.5 | Standard |  | 44000 | 35000 |  |  | 38900 | 100 | 80 | 78 | [8 empty] | Federally-Regulated Consumer Product | 09/08/2020 |  | 05/12/2021
Carrier Corp. - Indianapolis | Carrier | 59SC2C040S17--12 | Natural Gas | Induced Draft | True | False | 1 | False | Down |  | None | Condensing | Single-Stage |  | 0.5 | Standard |  | 40000 | 37000 |  |  | 33500 | 383 | 92.1 | 78 | [8 empty] | Federally-Regulated Consumer Product | 09/08/2020 |  | 05/12/2021
Carrier Corp. - Indianapolis | Carrier | 59SP2A100E21--20 | Natural Gas | Induced Draft | True | False | 1 | False | Horizontal |  | None | Condensing | Single-Stage |  | 0.75 | Standard |  | 100000 | 94000 |  |  | 102000 | 554 | 92.1 | [9 empty] | Federally-Regulated Consumer Product | 08/26/2020 | 6711139 | 05/12/2021
Carrier Corp. - Indianapolis | Carrier | 59SC5A060S14--10 | LPG | Induced Draft | True | False | 1 | False | Up |  | None | Condensing | Single-Stage |  | 0.5 | Standard |  | 60000 | 58000 |  |  | 48000 | 513 | 95.5 | [9 empty] | Federally-Regulated Consumer Product | 08/26/2020 | 5039400 | 05/12/2021
Carrier Corp. - Indianapolis | Carrier | 59MN7A060V21--20 | LPG | Induced Draft | True | False | 1 | False | Up |  | None | Condensing | Step Modulating |  | 1 | Standard |  | 61000 | 60000 |  |  | 62000 | 352 | 98.5 | [9 empty] | Federally-Regulated Consumer Product | 08/26/2020 | 5052830 | 05/12/2021
Carrier Corp. - Indianapolis | Carrier | 58CTW045-12 | LPG | Induced Draft | True | False | 1 | False | Up |  | None | Non-Condensing | Two-Stage Modulating |  | 0.5 | Standard |  | 44000 | 35000 |  |  | 38900 | 100 | 80 | 78 | [8 empty] | Federally-Regulated Consumer Product | 09/08/2020 |  | 05/12/2021
Carrier Corp. - Indianapolis | Carrier | 59SC5A040S17--12 | LPG | Induced Draft | True | False | 1 | False | Up |  | None | Condensing | Single-Stage |  | 0.5 | Standard |  | 40000 | 39000 |  |  | 32200 | 422 | 95.5 | 78 | [8 empty] | Federally-Regulated Consumer Product | 06/07/2017 |  | 05/12/2021
Carrier Corp. - Indianapolis | Carrier | 59SP2A060E17--14 | LPG | Induced Draft | True | False | 1 | False | Up |  | None | Condensing | Single-Stage |  | 0.5 | Standard |  | 60000 | 56000 |  |  | 51000 | 187 | 92.1 | [9 empty] | Federally-Regulated Consumer Product | 08/26/2020 | 6711137 | 05/12/2021
Carrier Corp. - Indianapolis | Carrier | 59SC5A060S14--10 | LPG | Induced Draft | True | False | 1 | False | Horizontal |  | None | Condensing | Single-Stage |  | 0.5 | Standard |  | 60000 | 58000 |  |  | 48000 | 513 | 95.5 | [9 empty] | Federally-Regulated Consumer Product | 08/26/2020 | 5039400 | 05/12/2021
Carrier Corp. - Indianapolis | Carrier | 59SC5A040S17--12 | LPG | Induced Draft | True | False | 1 | False | Horizontal |  | None | Condensing | Single-Stage |  | 0.5 | Standard |  | 40000 | 39000 |  |  | 32200 | 422 | 95.5 | 78 | [8 empty] | Federally-Regulated Consumer Product | 06/07/2017 |  | 05/12/2021
Carrier Corp. - Indianapolis | Carrier | 59SP2A100E21--20 | LPG | Induced Draft | True | False | 1 | False | Up |  | None | Condensing | Single-Stage |  | 0.75 | Standard |  | 100000 | 94000 |  |  | 102000 | 554 | 92.1 | [9 empty] | Federally-Regulated Consumer Product | 08/26/2020 | 6711139 | 05/12/2021
Carrier Corp. - Indianapolis | Carrier | 59SP2A100E21--20 | Natural Gas | Induced Draft | True | False | 1 | False | Up |  | None | Condensing | Single-Stage |  | 0.75 | Standard |  | 100000 | 94000 |  |  | 102000 | 554 | 92.1 | [9 empty] | Federally-Regulated Consumer Product | 08/26/2020 | 6711139 | 05/12/2021
Carrier Corp. - Indianapolis | Carrier | 59TP6A060E17--14 | LPG | Induced Draft | True | False | 1 | False | Horizontal |  | None | Condensing | Two-Stage Modulating |  | 0.75 | Standard |  | 60000 | 58000 |  |  | 48000 | 193 | 96.3 | [9 empty] | Federally-Regulated Consumer Product | 08/26/2020 | 7126200 | 05/12/2021
Carrier Corp. - Indianapolis | Carrier | 59TP6A040E17--12 | LPG | Induced Draft | True | False | 1 | False | Horizontal |  | None | Condensing | Two-Stage Modulating |  | 0.5 | Standard |  | 40000 | 39000 |  |  | 32000 | 128 | 96 | [9 empty] | Federally-Regulated Consumer Product | 08/26/2020 | 7126205 | 05/12/2021
Carrier Corp. - Indianapolis | Carrier | 59SC5A080S21--20 | LPG | Induced Draft | True | False | 1 | False | Horizontal |  | None | Condensing | Single-Stage |  | 0.75 | Standard |  | 80000 | 78000 |  |  | 80000 | 932 | 96 | [9 empty] | Federally-Regulated Consumer Product | 07/15/2020 | 5039403 | 05/12/2021
Carrier Corp. - Indianapolis | Carrier | 59TP6A040E17--12 | Natural Gas | Induced Draft | True | False | 1 | False | Horizontal |  | None | Condensing | Two-Stage Modulating |  | 0.5 | Standard |  | 40000 | 39000 |  |  | 32000 | 128 | 96 | [9 empty] | Federally-Regulated Consumer Product | 08/26/2020 | 7126205 | 05/12/2021
Carrier Corp. - Indianapolis | Carrier | 59SC2C060S14--12 | LPG | Induced Draft | True | False | 1 | False | Horizontal |  | None | Condensing | Single-Stage |  | 0.33 | Standard |  | 60000 | 56000 |  |  | 50600 | 481 | 92.1 | 78 | [8 empty] | Federally-Regulated Consumer Product | 09/08/2020 |  | 05/12/2021
Carrier Corp. - Indianapolis | Carrier | 59TN6A080V21--20 | Natural Gas | Induced Draft | True | False | 1 | False | Up |  | None | Condensing | Two-Stage Modulating |  | 1 | Standard |  | 80000 | 78000 |  |  | 81000 | 268 | 96.7 | [9 empty] | Federally-Regulated Consumer Product | 08/26/2020 | 5039455 | 05/12/2021
Carrier Corp. - Indianapolis | Carrier | 59TP6A080E21--20 | Natural Gas | Induced Draft | True | False | 1 | False | Horizontal |  | None | Condensing | Two-Stage Modulating |  | 1 | Standard |  | 80000 | 78000 |  |  | 80000 | 340 | 96.5 | [9 empty] | Federally-Regulated Consumer Product | 08/26/2020 | 7126203 | 05/12/2021
Carrier Corp. - Indianapolis | Carrier | 59SC2C100S21--16 | Natural Gas | Induced Draft | True | False | 1 | False | Down |  | None | Condensing | Single-Stage |  | 0.5 | Standard |  | 100000 | 94000 |  |  | 100900 | 994 | 92.1 | 78 | [8 empty] | Federally-Regulated Consumer Product | 09/08/2020 |  | 05/12/2021
Carrier Corp. - Indianapolis | Carrier | 59SC2C040S14--10 | LPG | Induced Draft | True | False | 1 | False | Up |  | None | Condensing | Single-Stage |  | 0.33 | Standard |  | 40000 | 37000 |  |  | 33700 | 341 | 92.1 | 78 | [8 empty] | Federally-Regulated Consumer Product | 09/08/2020 |  | 05/12/2021
Carrier Corp. - Indianapolis | Carrier | 58CTW070-16 | Natural Gas | Induced Draft | True | False | 1 | False | Up |  | None | Non-Condensing | Two-Stage Modulating |  | 0.75 | Standard |  | 66000 | 53000 |  |  | 56700 | 309 | 80 | 78 | [8 empty] | Federally-Regulated Consumer Product | 09/08/2020 |  | 05/12/2021
Carrier Corp. - Indianapolis | Carrier | 59SC5A040S17--12 | Natural Gas | Induced Draft | True | False | 1 | False | Up |  | None | Condensing | Single-Stage |  | 0.5 | Standard |  | 40000 | 39000 |  |  | 32200 | 422 | 95.5 | 78 | [8 empty] | Federally-Regulated Consumer Product | 06/07/2017 |  | 05/12/2021
Carrier Corp. - Indianapolis | Carrier | 59SC5A026S14--08*D | Natural Gas | Induced Draft | True | False | 1 | False | Down |  | None | Condensing | Single-Stage |  | 0.25 | Standard |  | 26000 | 25000 |  |  | 24500 | 270 | 95 | 78 | [8 empty] | Federally-Regulated Consumer Product | 09/08/2020 |  | 05/12/2021
Carrier Corp. - Indianapolis | Carrier | 59SC2C100S21--16 | LPG | Induced Draft | True | False | 1 | False | Down |  | None | Condensing | Single-Stage |  | 0.5 | Standard |  | 100000 | 94000 |  |  | 100900 | 994 | 92.1 | 78 | [8 empty] | Federally-Regulated Consumer Product | 09/08/2020 |  | 05/12/2021
Carrier Corp. - Indianapolis | Carrier | 58PHY110-20* | LPG | Induced Draft | True | False | 1 | False | Down |  | None | Non-Condensing | Single-Stage |  | 1 | Standard |  | 105000 | 86000 |  |  | 97000 | 711 | 80 | [9 empty] | Federally-Regulated Consumer Product | 08/26/2020 | 8033214 | 05/12/2021
Carrier Corp. - Indianapolis | Carrier | 59SC2C060S17--16 | LPG | Induced Draft | True | False | 1 | False | Up |  | None | Condensing | Single-Stage |  | 0.5 | Standard |  | 60000 | 56000 |  |  | 50100 | 605 | 92.1 | 78 | [8 empty] | Federally-Regulated Consumer Product | 09/08/2020 |  | 05/12/2021
Carrier Corp. - Indianapolis | Carrier | 58PHB135-20 | Natural Gas | Induced Draft | True | False | 1 | False | Up |  | None | Non-Condensing | Single-Stage |  | 0.75 | Standard |  | 132000 | 107000 |  |  | 117000 | 691 | 80 | [9 empty] | Federally-Regulated Consumer Product | 08/26/2020 | 8032656 | 05/12/2021
Carrier Corp. - Indianapolis | Carrier | 59SP5A026E14--10*D | Natural Gas | Induced Draft | True | False | 1 | False | Down |  | None | Condensing | Single-Stage |  | 0.33 | Standard |  | 26000 | 25000 |  |  | 25000 | 128 | 95 | [9 empty] | Federally-Regulated Consumer Product | 08/26/2020 | 9121688 | 05/12/2021
Carrier Corp. - Indianapolis | Carrier | 59SC5A060S17--14*D | LPG | Induced Draft | True | False | 1 | False | Down |  | None | Condensing | Single-Stage |  | 0.5 | Standard |  | 60000 | 58000 |  |  | 48600 | 598 | 95 | 78 | [8 empty] | Federally-Regulated Consumer Product | 09/08/2020 |  | 05/12/2021
Carrier Corp. - Indianapolis | Carrier | 59SC5A100S21--14*D | LPG | Induced Draft | True | False | 1 | False | Down |  | None | Condensing | Single-Stage |  | 0.75 | Standard |  | 100000 | 97000 |  |  | 97200 | 1182 | 95 | 78 | [8 empty] | Federally-Regulated Consumer Product | 09/08/2020 |  | 05/12/2021
Carrier Corp. - Indianapolis | Carrier | 59TP6A080E17--16 | LPG | Induced Draft | True | False | 1 | False | Horizontal |  | None | Condensing | Two-Stage Modulating |  | 0.75 | Standard |  | 80000 | 78000 |  |  | 79000 | 412 | 96.2 | [9 empty] | Federally-Regulated Consumer Product | 08/26/2020 | 7126201 | 05/12/2021
Carrier Corp. - Indianapolis | Carrier | 59SC2C060S17--16 | Natural Gas | Induced Draft | True | False | 1 | False | Up |  | None | Condensing | Single-Stage |  | 0.5 | Standard |  | 60000 | 56000 |  |  | 50100 | 605 | 92.1 | 78 | [8 empty] | Federally-Regulated Consumer Product | 09/08/2020 |  | 05/12/2021
Carrier Corp. - Indianapolis | Carrier | 59SC2C120S24--20 | LPG | Induced Draft | True | False | 1 | False | Up |  | None | Condensing | Single-Stage |  | 0.75 | Standard |  | 120000 | 112000 |  |  | 117400 | 1247 | 92.1 | 78 | [8 empty] | Federally-Regulated Consumer Product | 09/08/2020 |  | 05/12/2021
Carrier Corp. - Indianapolis | Carrier | 59SP5A060E17--14*D | LPG | Induced Draft | True | False | 1 | False | Down |  | None | Condensing | Single-Stage |  | 0.75 | Standard |  | 60000 | 58000 |  |  | 49000 | 263 | 95 | [9 empty] | Federally-Regulated Consumer Product | 08/26/2020 | 9121692 | 05/12/2021
Carrier Corp. - Indianapolis | Carrier | 59SC2C100S21--20 | Natural Gas | Induced Draft | True | False | 1 | False | Down |  | None | Condensing | Single-Stage |  | 0.75 | Standard |  | 100000 | 94000 |  |  | 100800 | 1030 | 92.1 | 78 | [8 empty] | Federally-Regulated Consumer Product | 09/08/2020 |  | 05/12/2021
Carrier Corp. - Indianapolis | Carrier | 58CTY090-16 | Natural Gas | Induced Draft | True | False | 1 | False | Down |  | None | Non-Condensing | Two-Stage Modulating |  | 0.75 | Standard |  | 88000 | 71000 |  |  | 76000 | 223 | 80 | 78 | [8 empty] | Federally-Regulated Consumer Product | 09/08/2020 |  | 05/12/2021
Carrier Corp. - Indianapolis | Carrier | 58PHB135-20 | Natural Gas | Induced Draft | True | False | 1 | False | Horizontal |  | None | Non-Condensing | Single-Stage |  | 0.75 | Standard |  | 132000 | 107000 |  |  | 117000 | 691 | 80 | [9 empty] | Federally-Regulated Consumer Product | 08/26/2020 | 8032656 | 05/12/2021
Carrier Corp. - Indianapolis | Carrier | 59TP6A080E17--16 | LPG | Induced Draft | True | False | 1 | False | Up |  | None | Condensing | Two-Stage Modulating |  | 0.75 | Standard |  | 80000 | 78000 |  |  | 79000 | 412 | 96.2 | [9 empty] | Federally-Regulated Consumer Product | 08/26/2020 | 7126201 | 05/12/2021
Carrier Corp. - Indianapolis | Carrier | 58PHB110-20 | LPG | Induced Draft | True | False | 1 | False | Up |  | None | Non-Condensing | Single-Stage |  | 1 | Standard |  | 110000 | 90000 |  |  | 97000 | 676 | 80 | [9 empty] | Federally-Regulated Consumer Product | 08/26/2020 | 8033021 | 05/12/2021
Carrier Corp. - Indianapolis | Carrier | 58CTY090-16 | LPG | Induced Draft | True | False | 1 | False | Down |  | None | Non-Condensing | Two-Stage Modulating |  | 0.75 | Standard |  | 88000 | 71000 |  |  | 76000 | 223 | 80 | 78 | [8 empty] | Federally-Regulated Consumer Product | 09/08/2020 |  | 05/12/2021
Carrier Corp. - Indianapolis | Carrier | 58PHB110-20 | Natural Gas | Induced Draft | True | False | 1 | False | Up |  | None | Non-Condensing | Single-Stage |  | 1 | Standard |  | 110000 | 90000 |  |  | 97000 | 676 | 80 | [9 empty] | Federally-Regulated Consumer Product | 08/26/2020 | 8033021 | 05/12/2021
Carrier Corp. - Indianapolis | Carrier | 59SC5A100S21--14*D | Natural Gas | Induced Draft | True | False | 1 | False | Down |  | None | Condensing | Single-Stage |  | 0.75 | Standard |  | 100000 | 97000 |  |  | 97200 | 1182 | 95 | 78 | [8 empty] | Federally-Regulated Consumer Product | 09/08/2020 |  | 05/12/2021
Carrier Corp. - Indianapolis | Carrier | 58CTW070-16 | Natural Gas | Induced Draft | True | False | 1 | False | Down |  | None | Non-Condensing | Two-Stage Modulating |  | 0.75 | Standard |  | 66000 | 53000 |  |  | 56700 | 309 | 80 | 78 | [8 empty] | Federally-Regulated Consumer Product | 09/08/2020 |  | 05/12/2021
Carrier Corp. - Indianapolis | Carrier | 58PHY110-20 | Natural Gas | Induced Draft | True | False | 1 | False | Up |  | None | Non-Condensing | Single-Stage |  | 1 | Standard |  | 110000 | 90000 |  |  | 97000 | 676 | 80 | [9 empty] | Federally-Regulated Consumer Product | 08/26/2020 | 8033207 | 05/12/2021
Carrier Corp. - Indianapolis | Carrier | 58PHY090-16* | Natural Gas | Induced Draft | True | False | 1 | False | Down |  | None | Non-Condensing | Single-Stage |  | 0.5 | Standard |  | 84000 | 69000 |  |  | 78000 | 474 | 80 | [9 empty] | Federally-Regulated Consumer Product | 08/26/2020 | 8033213 | 05/12/2021
Carrier Corp. - Indianapolis | Carrier | 58PHY090-16 | LPG | Induced Draft | True | False | 1 | False | Up |  | None | Non-Condensing | Single-Stage |  | 0.5 | Standard |  | 88000 | 72000 |  |  | 78000 | 450 | 80 | [9 empty] | Federally-Regulated Consumer Product | 10/07/2020 | 8033206 | 05/12/2021
Carrier Corp. - Indianapolis | Carrier | 59SC2C100S21--20 | Natural Gas | Induced Draft | True | False | 1 | False | Horizontal |  | None | Condensing | Single-Stage |  | 0.75 | Standard |  | 100000 | 94000 |  |  | 100800 | 1030 | 92.1 | 78 | [8 empty] | Federally-Regulated Consumer Product | 09/08/2020 |  | 05/12/2021
Carrier Corp. - Indianapolis | Carrier | 59TP6A080E17--16 | Natural Gas | Induced Draft | True | False | 1 | False | Horizontal |  | None | Condensing | Two-Stage Modulating |  | 0.75 | Standard |  | 80000 | 78000 |  |  | 79000 | 412 | 96.2 | [9 empty] | Federally-Regulated Consumer Product | 08/26/2020 | 7126201 | 05/12/2021
Carrier Corp. - Indianapolis | Carrier | 58PHB135-20 | LPG | Induced Draft | True | False | 1 | False | Down |  | None | Non-Condensing | Single-Stage |  | 0.75 | Standard |  | 132000 | 107000 |  |  | 117000 | 691 | 80 | [9 empty] | Federally-Regulated Consumer Product | 08/26/2020 | 8032656 | 05/12/2021
Carrier Corp. - Indianapolis | Carrier | 58PHY135-20* | LPG | Induced Draft | True | False | 1 | False | Horizontal |  | None | Non-Condensing | Single-Stage |  | 0.75 | Standard |  | 126000 | 102000 |  |  | 117000 | 725 | 80 | [9 empty] | Federally-Regulated Consumer Product | 08/26/2020 | 8033215 | 05/12/2021
Carrier Corp. - Indianapolis | Carrier | 58PHY070-12* | LPG | Induced Draft | True | False | 1 | False | Down |  | None | Non-Condensing | Single-Stage |  | 0.33 | Standard |  | 63000 | 51000 |  |  | 59000 | 218 | 80 | [9 empty] | Federally-Regulated Consumer Product | 08/26/2020 | 8033210 | 05/12/2021
Carrier Corp. - Indianapolis | Carrier | 59SC2C120S24--20 | Natural Gas | Induced Draft | True | False | 1 | False | Horizontal |  | None | Condensing | Single-Stage |  | 0.75 | Standard |  | 120000 | 112000 |  |  | 117400 | 1247 | 92.1 | 78 | [8 empty] | Federally-Regulated Consumer Product | 09/08/2020 |  | 05/12/2021
Carrier Corp. - Indianapolis | Carrier | 59SC5A026S14--08*D | LPG | Induced Draft | True | False | 1 | False | Down |  | None | Condensing | Single-Stage |  | 0.25 | Standard |  | 26000 | 25000 |  |  | 24500 | 270 | 95 | 78 | [8 empty] | Federally-Regulated Consumer Product | 09/08/2020 |  | 05/12/2021
Carrier Corp. - Indianapolis | Carrier | 58PHY070-12* | Natural Gas | Induced Draft | True | False | 1 | False | Horizontal |  | None | Non-Condensing | Single-Stage |  | 0.33 | Standard |  | 63000 | 51000 |  |  | 59000 | 218 | 80 | [9 empty] | Federally-Regulated Consumer Product | 08/26/2020 | 8033210 | 05/12/2021
Carrier Corp. - Indianapolis | Carrier | 59SC2C100S21--16 | LPG | Induced Draft | True | False | 1 | False | Up |  | None | Condensing | Single-Stage |  | 0.5 | Standard |  | 100000 | 94000 |  |  | 100900 | 994 | 92.1 | 78 | [8 empty] | Federally-Regulated Consumer Product | 09/08/2020 |  | 05/12/2021
Carrier Corp. - Indianapolis | Carrier | 58PHY070-12* | LPG | Induced Draft | True | False | 1 | False | Horizontal |  | None | Non-Condensing | Single-Stage |  | 0.33 | Standard |  | 63000 | 51000 |  |  | 59000 | 218 | 80 | [9 empty] | Federally-Regulated Consumer Product | 08/26/2020 | 8033210 | 05/12/2021
Carrier Corp. - Indianapolis | Carrier | 59SC5A080S21--20*D | LPG | Induced Draft | True | False | 1 | False | Down |  | None | Condensing | Single-Stage |  | 0.75 | Standard |  | 80000 | 78000 |  |  | 81100 | 948 | 95 | 78 | [8 empty] | Federally-Regulated Consumer Product | 09/08/2020 |  | 05/12/2021
Carrier Corp. - Indianapolis | Carrier | 58PHY070-12 | Natural Gas | Induced Draft | True | False | 1 | False | Up |  | None | Non-Condensing | Single-Stage |  | 0.33 | Standard |  | 66000 | 54000 |  |  | 59000 | 206 | 80 | [9 empty] | Federally-Regulated Consumer Product | 08/26/2020 | 8033203 | 05/12/2021
Carrier Corp. - Indianapolis | Carrier | 59SC5A080S17--16*D | Natural Gas | Induced Draft | True | False | 1 | False | Down |  | None | Condensing | Single-Stage |  | 0.75 | Standard |  | 80000 | 78000 |  |  | 81300 | 913 | 95 | 78 | [8 empty] | Federally-Regulated Consumer Product | 09/08/2020 |  | 05/12/2021
Carrier Corp. - Indianapolis | Carrier | 59MN7A080V17--14*D | Natural Gas | Induced Draft | True | False | 1 | False | Down |  | None | Condensing | Step Modulating |  | 0.5 | Standard |  | 80000 | 77000 |  |  | 80000 | 383 | 95 | [9 empty] | Federally-Regulated Consumer Product | 08/26/2020 | 9121674 | 05/12/2021
Carrier Corp. - Indianapolis | Carrier | 59SC2C120S24--20 | Natural Gas | Induced Draft | True | False | 1 | False | Down |  | None | Condensing | Single-Stage |  | 0.75 | Standard |  | 120000 | 112000 |  |  | 117400 | 1247 | 92.1 | 78 | [8 empty] | Federally-Regulated Consumer Product | 09/08/2020 |  | 05/12/2021
Carrier Corp. - Indianapolis | Carrier | 58PHY110-20* | Natural Gas | Induced Draft | True | False | 1 | False | Horizontal |  | None | Non-Condensing | Single-Stage |  | 1 | Standard |  | 105000 | 86000 |  |  | 97000 | 711 | 80 | [9 empty] | Federally-Regulated Consumer Product | 08/26/2020 | 8033214 | 05/12/2021
Carrier Corp. - Indianapolis | Carrier | 58PHY070-12* | Natural Gas | Induced Draft | True | False | 1 | False | Down |  | None | Non-Condensing | Single-Stage |  | 0.33 | Standard |  | 63000 | 51000 |  |  | 59000 | 218 | 80 | [9 empty] | Federally-Regulated Consumer Product | 08/26/2020 | 8033210 | 05/12/2021
Carrier Corp. - Indianapolis | Carrier | 58PHY090-14 | Natural Gas | Induced Draft | True | False | 1 | False | Up |  | None | Non-Condensing | Single-Stage |  | 0.5 | Standard |  | 88000 | 71000 |  |  | 78000 | 389 | 80 | [9 empty] | Federally-Regulated Consumer Product | 08/26/2020 | 8033205 | 05/12/2021
Carrier Corp. - Indianapolis | Carrier | 59SC2C060S17--16 | Natural Gas | Induced Draft | True | False | 1 | False | Down |  | None | Condensing | Single-Stage |  | 0.5 | Standard |  | 60000 | 56000 |  |  | 50100 | 605 | 92.1 | 78 | [8 empty] | Federally-Regulated Consumer Product | 09/08/2020 |  | 05/12/2021
Carrier Corp. - Indianapolis | Carrier | 58CTY090-16 | Natural Gas | Induced Draft | True | False | 1 | False | Up |  | None | Non-Condensing | Two-Stage Modulating |  | 0.75 | Standard |  | 88000 | 71000 |  |  | 76000 | 223 | 80 | 78 | [8 empty] | Federally-Regulated Consumer Product | 09/08/2020 |  | 05/12/2021
Carrier Corp. - Indianapolis | Carrier | 59SC2C080S21--20 | Natural Gas | Induced Draft | True | False | 1 | False | Horizontal |  | None | Condensing | Single-Stage |  | 0.75 | Standard |  | 80000 | 75000 |  |  | 66900 | 775 | 92.1 | 78 | [8 empty] | Federally-Regulated Consumer Product | 09/08/2020 |  | 05/12/2021
Carrier Corp. - Indianapolis | Carrier | 59SC5A040S14--10*D | LPG | Induced Draft | True | False | 1 | False | Down |  | None | Condensing | Single-Stage |  | 0.5 | Standard |  | 40000 | 39000 |  |  | 32500 | 374 | 95 | 78 | [8 empty] | Federally-Regulated Consumer Product | 09/08/2020 |  | 05/12/2021
Carrier Corp. - Indianapolis | Carrier | 58PHY090-16* | Natural Gas | Induced Draft | True | False | 1 | False | Horizontal |  | None | Non-Condensing | Single-Stage |  | 0.5 | Standard |  | 84000 | 69000 |  |  | 78000 | 474 | 80 | [9 empty] | Federally-Regulated Consumer Product | 08/26/2020 | 8033213 | 05/12/2021
Carrier Corp. - Indianapolis | Carrier | 58PHY090-16* | LPG | Induced Draft | True | False | 1 | False | Down |  | None | Non-Condensing | Single-Stage |  | 0.5 | Standard |  | 84000 | 69000 |  |  | 78000 | 474 | 80 | [9 empty] | Federally-Regulated Consumer Product | 08/26/2020 | 8033213 | 05/12/2021
Carrier Corp. - Indianapolis | Carrier | 58PHB135-20 | LPG | Induced Draft | True | False | 1 | False | Horizontal |  | None | Non-Condensing | Single-Stage |  | 0.75 | Standard |  | 132000 | 107000 |  |  | 117000 | 691 | 80 | [9 empty] | Federally-Regulated Consumer Product | 08/26/2020 | 8032656 | 05/12/2021
Carrier Corp. - Indianapolis | Carrier | 59SC2C100S21--20 | Natural Gas | Induced Draft | True | False | 1 | False | Up |  | None | Condensing | Single-Stage |  | 0.75 | Standard |  | 100000 | 94000 |  |  | 100800 | 1030 | 92.1 | 78 | [8 empty] | Federally-Regulated Consumer Product | 09/08/2020 |  | 05/12/2021
Carrier Corp. - Indianapolis | Carrier | 59MN7A060V17--14*D | LPG | Induced Draft | True | False | 1 | False | Down |  | None | Condensing | Step Modulating |  | 0.5 | Standard |  | 60000 | 58000 |  |  | 47000 | 173 | 95 | [9 empty] | Federally-Regulated Consumer Product | 08/26/2020 | 9121672 | 05/12/2021
Carrier Corp. - Indianapolis | Carrier | 58CTY090-16 | Natural Gas | Induced Draft | True | False | 1 | False | Horizontal |  | None | Non-Condensing | Two-Stage Modulating |  | 0.75 | Standard |  | 88000 | 71000 |  |  | 76000 | 223 | 80 | 78 | [8 empty] | Federally-Regulated Consumer Product | 09/08/2020 |  | 05/12/2021
Carrier Corp. - Indianapolis | Carrier | 58PHB110-20 | Natural Gas | Induced Draft | True | False | 1 | False | Down |  | None | Non-Condensing | Single-Stage |  | 1 | Standard |  | 110000 | 90000 |  |  | 97000 | 676 | 80 | [9 empty] | Federally-Regulated Consumer Product | 08/26/2020 | 8033021 | 05/12/2021
Carrier Corp. - Indianapolis | Carrier | 58PHY090-14 | LPG | Induced Draft | True | False | 1 | False | Up |  | None | Non-Condensing | Single-Stage |  | 0.5 | Standard |  | 88000 | 71000 |  |  | 78000 | 389 | 80 | [9 empty] | Federally-Regulated Consumer Product | 08/26/2020 | 8033205 | 05/12/2021
Carrier Corp. - Indianapolis | Carrier | 59SC2C060S17--16 | LPG | Induced Draft | True | False | 1 | False | Horizontal |  | None | Condensing | Single-Stage |  | 0.5 | Standard |  | 60000 | 56000 |  |  | 50100 | 605 | 92.1 | 78 | [8 empty] | Federally-Regulated Consumer Product | 09/08/2020 |  | 05/12/2021
Carrier Corp. - Indianapolis | Carrier | 59SC2C120S24--20 | Natural Gas | Induced Draft | True | False | 1 | False | Up |  | None | Condensing | Single-Stage |  | 0.75 | Standard |  | 120000 | 112000 |  |  | 117400 | 1247 | 92.1 | 78 | [8 empty] | Federally-Regulated Consumer Product | 09/08/2020 |  | 05/12/2021
Carrier Corp. - Indianapolis | Carrier | 59SC2C080S21--20 | Natural Gas | Induced Draft | True | False | 1 | False | Down |  | None | Condensing | Single-Stage |  | 0.75 | Standard |  | 80000 | 75000 |  |  | 66900 | 775 | 92.1 | 78 | [8 empty] | Federally-Regulated Consumer Product | 09/08/2020 |  | 05/12/2021
Carrier Corp. - Indianapolis | Carrier | 58PHY135-20* | LPG | Induced Draft | True | False | 1 | False | Down |  | None | Non-Condensing | Single-Stage |  | 0.75 | Standard |  | 126000 | 102000 |  |  | 117000 | 725 | 80 | [9 empty] | Federally-Regulated Consumer Product | 08/26/2020 | 8033215 | 05/12/2021
Carrier Corp. - Indianapolis | Carrier | 59SC5A060S14--10*D | Natural Gas | Induced Draft | True | False | 1 | False | Down |  | None | Condensing | Single-Stage |  | 0.5 | Standard |  | 60000 | 58000 |  |  | 48900 | 521 | 95 | 78 | [8 empty] | Federally-Regulated Consumer Product | 09/08/2020 |  | 05/12/2021
Carrier Corp. - Indianapolis | Carrier | 58PHB110-20 | LPG | Induced Draft | True | False | 1 | False | Down |  | None | Non-Condensing | Single-Stage |  | 1 | Standard |  | 110000 | 90000 |  |  | 97000 | 676 | 80 | [9 empty] | Federally-Regulated Consumer Product | 08/26/2020 | 8033021 | 05/12/2021
Carrier Corp. - Indianapolis | Carrier | 58PHY135-20* | Natural Gas | Induced Draft | True | False | 1 | False | Down |  | None | Non-Condensing | Single-Stage |  | 0.75 | Standard |  | 126000 | 102000 |  |  | 117000 | 725 | 80 | [9 empty] | Federally-Regulated Consumer Product | 08/26/2020 | 8033215 | 05/12/2021
Carrier Corp. - Indianapolis | Carrier | 59SC2C100S21--20 | LPG | Induced Draft | True | False | 1 | False | Down |  | None | Condensing | Single-Stage |  | 0.75 | Standard |  | 100000 | 94000 |  |  | 100800 | 1030 | 92.1 | 78 | [8 empty] | Federally-Regulated Consumer Product | 09/08/2020 |  | 05/12/2021
Carrier Corp. - Indianapolis | Carrier | 59SC5A060S17--14*D | Natural Gas | Induced Draft | True | False | 1 | False | Down |  | None | Condensing | Single-Stage |  | 0.5 | Standard |  | 60000 | 58000 |  |  | 48600 | 598 | 95 | 78 | [8 empty] | Federally-Regulated Consumer Product | 09/08/2020 |  | 05/12/2021
Carrier Corp. - Indianapolis | Carrier | 59SC2C100S21--20 | LPG | Induced Draft | True | False | 1 | False | Horizontal |  | None | Condensing | Single-Stage |  | 0.75 | Standard |  | 100000 | 94000 |  |  | 100800 | 1030 | 92.1 | 78 | [8 empty] | Federally-Regulated Consumer Product | 09/08/2020 |  | 05/12/2021
Carrier Corp. - Indianapolis | Carrier | 59SP5A026E14--10 | Natural Gas | Induced Draft | True | False | 1 | False | Horizontal |  | None | Condensing | Single-Stage |  | 0.33 | Standard |  | 26000 | 25000 |  |  | 24000 | 127 | 96 | [9 empty] | Federally-Regulated Consumer Product | 08/26/2020 | 8849324 | 05/12/2021
Carrier Corp. - Indianapolis | Carrier | 59SC2C120S24--20 | LPG | Induced Draft | True | False | 1 | False | Horizontal |  | None | Condensing | Single-Stage |  | 0.75 | Standard |  | 120000 | 112000 |  |  | 117400 | 1247 | 92.1 | 78 | [8 empty] | Federally-Regulated Consumer Product | 09/08/2020 |  | 05/12/2021
Carrier Corp. - Indianapolis | Carrier | 59SC2C080S21--20 | LPG | Induced Draft | True | False | 1 | False | Up |  | None | Condensing | Single-Stage |  | 0.75 | Standard |  | 80000 | 75000 |  |  | 66900 | 775 | 92.1 | 78 | [8 empty] | Federally-Regulated Consumer Product | 09/08/2020 |  | 05/12/2021
Carrier Corp. - Indianapolis | Carrier | 59SC2C080S21--20 | Natural Gas | Induced Draft | True | False | 1 | False | Up |  | None | Condensing | Single-Stage |  | 0.75 | Standard |  | 80000 | 75000 |  |  | 66900 | 775 | 92.1 | 78 | [8 empty] | Federally-Regulated Consumer Product | 09/08/2020 |  | 05/12/2021
Carrier Corp. - Indianapolis | Carrier | 58PHB110-20 | LPG | Induced Draft | True | False | 1 | False | Horizontal |  | None | Non-Condensing | Single-Stage |  | 1 | Standard |  | 110000 | 90000 |  |  | 97000 | 676 | 80 | [9 empty] | Federally-Regulated Consumer Product | 08/26/2020 | 8033021 | 05/12/2021
Carrier Corp. - Indianapolis | Carrier | 59SC5A080S21--20*D | Natural Gas | Induced Draft | True | False | 1 | False | Down |  | None | Condensing | Single-Stage |  | 0.75 | Standard |  | 80000 | 78000 |  |  | 81100 | 948 | 95 | 78 | [8 empty] | Federally-Regulated Consumer Product | 09/08/2020 |  | 05/12/2021
Carrier Corp. - Indianapolis | Carrier | 58PHY135-20* | Natural Gas | Induced Draft | True | False | 1 | False | Horizontal |  | None | Non-Condensing | Single-Stage |  | 0.75 | Standard |  | 126000 | 102000 |  |  | 117000 | 725 | 80 | [9 empty] | Federally-Regulated Consumer Product | 08/26/2020 | 8033215 | 05/12/2021
Carrier Corp. - Indianapolis | Carrier | 59SC5A080S17--16*D | LPG | Induced Draft | True | False | 1 | False | Down |  | None | Condensing | Single-Stage |  | 0.75 | Standard |  | 80000 | 78000 |  |  | 81300 | 913 | 95 | 78 | [8 empty] | Federally-Regulated Consumer Product | 09/08/2020 |  | 05/12/2021
Carrier Corp. - Indianapolis | Carrier | 58PHY110-20* | Natural Gas | Induced Draft | True | False | 1 | False | Down |  | None | Non-Condensing | Single-Stage |  | 1 | Standard |  | 105000 | 86000 |  |  | 97000 | 711 | 80 | [9 empty] | Federally-Regulated Consumer Product | 08/26/2020 | 8033214 | 05/12/2021
Carrier Corp. - Indianapolis | Carrier | 59TP6A080E17--16 | Natural Gas | Induced Draft | True | False | 1 | False | Up |  | None | Condensing | Two-Stage Modulating |  | 0.75 | Standard |  | 80000 | 78000 |  |  | 79000 | 412 | 96.2 | [9 empty] | Federally-Regulated Consumer Product | 08/26/2020 | 7126201 | 05/12/2021
Carrier Corp. - Indianapolis | Carrier | 59SC2C100S21--20 | LPG | Induced Draft | True | False | 1 | False | Up |  | None | Condensing | Single-Stage |  | 0.75 | Standard |  | 100000 | 94000 |  |  | 100800 | 1030 | 92.1 | 78 | [8 empty] | Federally-Regulated Consumer Product | 09/08/2020 |  | 05/12/2021
Carrier Corp. - Indianapolis | Carrier | 58PHY135-20 | Natural Gas | Induced Draft | True | False | 1 | False | Up |  | None | Non-Condensing | Single-Stage |  | 0.75 | Standard |  | 132000 | 107000 |  |  | 117000 | 691 | 80 | [9 empty] | Federally-Regulated Consumer Product | 10/07/2020 | 8033208 | 05/12/2021
Carrier Corp. - Indianapolis | Carrier | 58PHY110-20 | LPG | Induced Draft | True | False | 1 | False | Up |  | None | Non-Condensing | Single-Stage |  | 1 | Standard |  | 110000 | 90000 |  |  | 97000 | 676 | 80 | [9 empty] | Federally-Regulated Consumer Product | 08/26/2020 | 8033207 | 05/12/2021
Carrier Corp. - Indianapolis | Carrier | 59SP5A060E17--14*D | Natural Gas | Induced Draft | True | False | 1 | False | Down |  | None | Condensing | Single-Stage |  | 0.75 | Standard |  | 60000 | 58000 |  |  | 49000 | 263 | 95 | [9 empty] | Federally-Regulated Consumer Product | 08/26/2020 | 9121692 | 05/12/2021
Carrier Corp. - Indianapolis | Carrier | 58PHY070-12 | LPG | Induced Draft | True | False | 1 | False | Up |  | None | Non-Condensing | Single-Stage |  | 0.33 | Standard |  | 66000 | 54000 |  |  | 59000 | 206 | 80 | [9 empty] | Federally-Regulated Consumer Product | 08/26/2020 | 8033203 | 05/12/2021
Carrier Corp. - Indianapolis | Carrier | 58CTW070-16 | Natural Gas | Induced Draft | True | False | 1 | False | Horizontal |  | None | Non-Condensing | Two-Stage Modulating |  | 0.75 | Standard |  | 66000 | 53000 |  |  | 56700 | 309 | 80 | 78 | [8 empty] | Federally-Regulated Consumer Product | 09/08/2020 |  | 05/12/2021
Carrier Corp. - Indianapolis | Carrier | 59MN7A060V17--14*D | Natural Gas | Induced Draft | True | False | 1 | False | Down |  | None | Condensing | Step Modulating |  | 0.5 | Standard |  | 60000 | 58000 |  |  | 47000 | 173 | 95 | [9 empty] | Federally-Regulated Consumer Product | 08/26/2020 | 9121672 | 05/12/2021
Carrier Corp. - Indianapolis | Carrier | 58PHY135-20 | LPG | Induced Draft | True | False | 1 | False | Up |  | None | Non-Condensing | Single-Stage |  | 0.75 | Standard |  | 132000 | 107000 |  |  | 117000 | 691 | 80 | [9 empty] | Federally-Regulated Consumer Product | 10/07/2020 | 8033208 | 05/12/2021
Carrier Corp. - Indianapolis | Carrier | 59SC2C120S24--20 | LPG | Induced Draft | True | False | 1 | False | Down |  | None | Condensing | Single-Stage |  | 0.75 | Standard |  | 120000 | 112000 |  |  | 117400 | 1247 | 92.1 | 78 | [8 empty] | Federally-Regulated Consumer Product | 09/08/2020 |  | 05/12/2021
Carrier Corp. - Indianapolis | Carrier | 58PHY110-20* | LPG | Induced Draft | True | False | 1 | False | Horizontal |  | None | Non-Condensing | Single-Stage |  | 1 | Standard |  | 105000 | 86000 |  |  | 97000 | 711 | 80 | [9 empty] | Federally-Regulated Consumer Product | 08/26/2020 | 8033214 | 05/12/2021
Carrier Corp. - Indianapolis | Carrier | 58PHY090-16 | Natural Gas | Induced Draft | True | False | 1 | False | Up |  | None | Non-Condensing | Single-Stage |  | 0.5 | Standard |  | 88000 | 72000 |  |  | 78000 | 450 | 80 | [9 empty] | Federally-Regulated Consumer Product | 10/07/2020 | 8033206 | 05/12/2021
Carrier Corp. - Indianapolis | Carrier | 58CTY090-16 | LPG | Induced Draft | True | False | 1 | False | Horizontal |  | None | Non-Condensing | Two-Stage Modulating |  | 0.75 | Standard |  | 88000 | 71000 |  |  | 76000 | 223 | 80 | 78 | [8 empty] | Federally-Regulated Consumer Product | 09/08/2020 |  | 05/12/2021
Carrier Corp. - Indianapolis | Carrier | 58CTY090-16 | LPG | Induced Draft | True | False | 1 | False | Up |  | None | Non-Condensing | Two-Stage Modulating |  | 0.75 | Standard |  | 88000 | 71000 |  |  | 76000 | 223 | 80 | 78 | [8 empty] | Federally-Regulated Consumer Product | 09/08/2020 |  | 05/12/2021
Carrier Corp. - Indianapolis | Carrier | 59SP5A026E14--10*D | LPG | Induced Draft | True | False | 1 | False | Down |  | None | Condensing | Single-Stage |  | 0.33 | Standard |  | 26000 | 25000 |  |  | 25000 | 128 | 95 | [9 empty] | Federally-Regulated Consumer Product | 08/26/2020 | 9121688 | 05/12/2021
Carrier Corp. - Indianapolis | Carrier | 59SC2C080S21--20 | LPG | Induced Draft | True | False | 1 | False | Down |  | None | Condensing | Single-Stage |  | 0.75 | Standard |  | 80000 | 75000 |  |  | 66900 | 775 | 92.1 | 78 | [8 empty] | Federally-Regulated Consumer Product | 09/08/2020 |  | 05/12/2021
Carrier Corp. - Indianapolis | Carrier | 58PHY090-16* | LPG | Induced Draft | True | False | 1 | False | Horizontal |  | None | Non-Condensing | Single-Stage |  | 0.5 | Standard |  | 84000 | 69000 |  |  | 78000 | 474 | 80 | [9 empty] | Federally-Regulated Consumer Product | 08/26/2020 | 8033213 | 05/12/2021
Carrier Corp. - Indianapolis | Carrier | 58PHB135-20 | LPG | Induced Draft | True | False | 1 | False | Up |  | None | Non-Condensing | Single-Stage |  | 0.75 | Standard |  | 132000 | 107000 |  |  | 117000 | 691 | 80 | [9 empty] | Federally-Regulated Consumer Product | 08/26/2020 | 8032656 | 05/12/2021
Carrier Corp. - Indianapolis | Carrier | 59SC2C060S17--16 | Natural Gas | Induced Draft | True | False | 1 | False | Horizontal |  | None | Condensing | Single-Stage |  | 0.5 | Standard |  | 60000 | 56000 |  |  | 50100 | 605 | 92.1 | 78 | [8 empty] | Federally-Regulated Consumer Product | 09/08/2020 |  | 05/12/2021
Carrier Corp. - Indianapolis | Carrier | 59SC5A060S14--10*D | LPG | Induced Draft | True | False | 1 | False | Down |  | None | Condensing | Single-Stage |  | 0.5 | Standard |  | 60000 | 58000 |  |  | 48900 | 521 | 95 | 78 | [8 empty] | Federally-Regulated Consumer Product | 09/08/2020 |  | 05/12/2021
Carrier Corp. - Indianapolis | Carrier | 59MN7A080V17--14*D | LPG | Induced Draft | True | False | 1 | False | Down |  | None | Condensing | Step Modulating |  | 0.5 | Standard |  | 80000 | 77000 |  |  | 80000 | 383 | 95 | [9 empty] | Federally-Regulated Consumer Product | 08/26/2020 | 9121674 | 05/12/2021
Carrier Corp. - Indianapolis | Carrier | 58PHB110-20 | Natural Gas | Induced Draft | True | False | 1 | False | Horizontal |  | None | Non-Condensing | Single-Stage |  | 1 | Standard |  | 110000 | 90000 |  |  | 97000 | 676 | 80 | [9 empty] | Federally-Regulated Consumer Product | 08/26/2020 | 8033021 | 05/12/2021
Carrier Corp. - Indianapolis | Carrier | 59SC2C080S21--20 | LPG | Induced Draft | True | False | 1 | False | Horizontal |  | None | Condensing | Single-Stage |  | 0.75 | Standard |  | 80000 | 75000 |  |  | 66900 | 775 | 92.1 | 78 | [8 empty] | Federally-Regulated Consumer Product | 09/08/2020 |  | 05/12/2021
Carrier Corp. - Indianapolis | Carrier | 58PHB135-20 | Natural Gas | Induced Draft | True | False | 1 | False | Down |  | None | Non-Condensing | Single-Stage |  | 0.75 | Standard |  | 132000 | 107000 |  |  | 117000 | 691 | 80 | [9 empty] | Federally-Regulated Consumer Product | 08/26/2020 | 8032656 | 05/12/2021
Carrier Corp. - Indianapolis | Carrier | 59SC2C060S17--16 | LPG | Induced Draft | True | False | 1 | False | Down |  | None | Condensing | Single-Stage |  | 0.5 | Standard |  | 60000 | 56000 |  |  | 50100 | 605 | 92.1 | 78 | [8 empty] | Federally-Regulated Consumer Product | 09/08/2020 |  | 05/12/2021
Carrier Corp. - Indianapolis | ICP Commercial | N8MXL0701716A* | Natural Gas | Induced Draft | True | False | 1 | False | Horizontal |  | None | Non-Condensing | Single-Stage |  | 0.75 | Standard |  | 63000 | 51000 |  |  | 58000 | 396 | 80 | [9 empty] | Federally-Regulated Consumer Product | 08/26/2020 | 201709979 | 05/12/2021
Carrier Corp. - Indianapolis | ICP Commercial | N8MXL0701716A* | LPG | Induced Draft | True | False | 1 | False | Horizontal |  | None | Non-Condensing | Single-Stage |  | 0.75 | Standard |  | 63000 | 51000 |  |  | 58000 | 396 | 80 | [9 empty] | Federally-Regulated Consumer Product | 08/26/2020 | 201709979 | 05/12/2021
Carrier Corp. - Indianapolis | ICP Commercial | N8MXL0701716A | Natural Gas | Induced Draft | True | False | 1 | False | Up |  | None | Non-Condensing | Single-Stage |  | 0.75 | Standard |  | 66000 | 54000 |  |  | 58000 | 377 | 80 | [9 empty] | Federally-Regulated Consumer Product | 08/26/2020 | 201709916 | 05/12/2021
Carrier Corp. - Indianapolis | ICP Commercial | N8MXL0701716A* | LPG | Induced Draft | True | False | 1 | False | Down |  | None | Non-Condensing | Single-Stage |  | 0.75 | Standard |  | 63000 | 51000 |  |  | 58000 | 396 | 80 | [9 empty] | Federally-Regulated Consumer Product | 08/26/2020 | 201709979 | 05/12/2021
Carrier Corp. - Indianapolis | ICP Commercial | N8MXL0701716A* | Natural Gas | Induced Draft | True | False | 1 | False | Down |  | None | Non-Condensing | Single-Stage |  | 0.75 | Standard |  | 63000 | 51000 |  |  | 58000 | 396 | 80 | [9 empty] | Federally-Regulated Consumer Product | 08/26/2020 | 201709979 | 05/12/2021
Carrier Corp. - Indianapolis | ICP Commercial | N8MXL0701716A | LPG | Induced Draft | True | False | 1 | False | Up |  | None | Non-Condensing | Single-Stage |  | 0.75 | Standard |  | 66000 | 54000 |  |  | 58000 | 377 | 80 | [9 empty] | Federally-Regulated Consumer Product | 08/26/2020 | 201709916 | 05/12/2021
Carrier Corp. - Indianapolis | Keeprite | N8MXL0701716A* | Natural Gas | Induced Draft | True | False | 1 | False | Down |  | None | Non-Condensing | Single-Stage |  | 0.75 | Standard |  | 63000 | 51000 |  |  | 58000 | 396 | 80 | [9 empty] | Federally-Regulated Consumer Product | 08/26/2020 | 201709980 | 05/12/2021
Carrier Corp. - Indianapolis | Keeprite | N8MXL0701716A | Natural Gas | Induced Draft | True | False | 1 | False | Up |  | None | Non-Condensing | Single-Stage |  | 0.75 | Standard |  | 66000 | 54000 |  |  | 58000 | 377 | 80 | [9 empty] | Federally-Regulated Consumer Product | 08/26/2020 | 201709917 | 05/12/2021
Carrier Corp. - Indianapolis | Keeprite | N8MXL0701716A* | Natural Gas | Induced Draft | True | False | 1 | False | Horizontal |  | None | Non-Condensing | Single-Stage |  | 0.75 | Standard |  | 63000 | 51000 |  |  | 58000 | 396 | 80 | [9 empty] | Federally-Regulated Consumer Product | 08/26/2020 | 201709980 | 05/12/2021
Carrier Corp. - Indianapolis | Keeprite | N8MXL0701716A* | LPG | Induced Draft | True | False | 1 | False | Down |  | None | Non-Condensing | Single-Stage |  | 0.75 | Standard |  | 63000 | 51000 |  |  | 58000 | 396 | 80 | [9 empty] | Federally-Regulated Consumer Product | 08/26/2020 | 201709980 | 05/12/2021
Carrier Corp. - Indianapolis | Keeprite | N8MXL0701716A | LPG | Induced Draft | True | False | 1 | False | Up |  | None | Non-Condensing | Single-Stage |  | 0.75 | Standard |  | 66000 | 54000 |  |  | 58000 | 377 | 80 | [9 empty] | Federally-Regulated Consumer Product | 08/26/2020 | 201709917 | 05/12/2021
Carrier Corp. - Indianapolis | Keeprite | N8MXL0701716A* | LPG | Induced Draft | True | False | 1 | False | Horizontal |  | None | Non-Condensing | Single-Stage |  | 0.75 | Standard |  | 63000 | 51000 |  |  | 58000 | 396 | 80 | [9 empty] | Federally-Regulated Consumer Product | 08/26/2020 | 201709980 | 05/12/2021
Carrier Corp. - Indianapolis | Carrier | 59SC5A060S17--14* | Natural Gas | Induced Draft | True | False | 1 | True | Horizontal |  | None | Condensing | Single-Stage |  | 0.5 | Standard |  | 60000 | 58000 |  |  | 48400 | 591 | 95.5 | 75 | [8 empty] | Federally-Regulated Consumer Product | 06/07/2017 |  | 05/12/2021
Carrier Corp. - Indianapolis | Carrier | 59TP6A060E14--12*D | Natural Gas | Induced Draft | True | False | 1 | False | Down |  | None | Condensing | Two-Stage Modulating |  | 0.5 | Standard |  | 60000 | 58000 |  |  | 48000 | 255 | 95 | [9 empty] | Federally-Regulated Consumer Product | 08/26/2020 | 9121704 | 05/12/2021
Carrier Corp. - Indianapolis | Carrier | 59TN6A060V17--14*D | LPG | Induced Draft | True | False | 1 | False | Down |  | None | Condensing | Two-Stage Modulating |  | 0.5 | Standard |  | 60000 | 58000 |  |  | 49000 | 187 | 95 | [9 empty] | Federally-Regulated Consumer Product | 08/26/2020 | 9121697 | 05/12/2021
Carrier Corp. - Indianapolis | Carrier | 59TN6A080V21--20*D | LPG | Induced Draft | True | False | 1 | False | Down |  | None | Condensing | Two-Stage Modulating |  | 1 | Standard |  | 80000 | 76000 |  |  | 65000 | 212 | 95 | [9 empty] | Federally-Regulated Consumer Product | 08/26/2020 | 9121699 | 05/12/2021
Carrier Corp. - Indianapolis | Carrier | 59MN7A060V21--20*D | LPG | Induced Draft | True | False | 1 | False | Down |  | None | Condensing | Step Modulating |  | 1 | Standard |  | 61000 | 59000 |  |  | 47000 | 229 | 96.7 | [9 empty] | Federally-Regulated Consumer Product | 08/26/2020 | 9121673 | 05/12/2021
Carrier Corp. - Indianapolis | Carrier | 59SC5A060S14--10* | LPG | Induced Draft | True | False | 1 | True | Up |  | None | Condensing | Single-Stage |  | 0.5 | Standard |  | 60000 | 58000 |  |  | 48000 | 513 | 95.5 | 75 | [8 empty] | Federally-Regulated Consumer Product | 08/26/2020 | 9944783 | 05/12/2021
Carrier Corp. - Indianapolis | Carrier | 59SC5A120S24--20* | Natural Gas | Induced Draft | True | False | 1 | True | Horizontal |  | None | Condensing | Single-Stage |  | 0.75 | Standard |  | 120000 | 117000 |  |  | 112900 | 1335 | 95.5 | 75 | [8 empty] | Federally-Regulated Consumer Product | 06/07/2017 |  | 05/12/2021
Carrier Corp. - Indianapolis | Carrier | 59SP5A080E17--16*D | Natural Gas | Induced Draft | True | False | 1 | False | Down |  | None | Condensing | Single-Stage |  | 0.75 | Standard |  | 80000 | 78000 |  |  | 82000 | 558 | 95 | [9 empty] | Federally-Regulated Consumer Product | 08/26/2020 | 9121693 | 05/12/2021
Carrier Corp. - Indianapolis | Carrier | 59SC5A100S21--14* | Natural Gas | Induced Draft | True | False | 1 | True | Horizontal |  | None | Condensing | Single-Stage |  | 0.75 | Standard |  | 100000 | 97000 |  |  | 96700 | 1160 | 95.5 | 75 | [8 empty] | Federally-Regulated Consumer Product | 06/07/2017 |  | 05/12/2021
Carrier Corp. - Indianapolis | Carrier | 59SP5A026E14--10 | Natural Gas | Induced Draft | True | False | 1 | False | Up |  | None | Condensing | Single-Stage |  | 0.33 | Standard |  | 26000 | 25000 |  |  | 24000 | 127 | 96 | [9 empty] | Federally-Regulated Consumer Product | 08/26/2020 | 8849324 | 05/12/2021
Carrier Corp. - Indianapolis | Carrier | 59SC5A080S17--16* | Natural Gas | Induced Draft | True | False | 1 | True | Horizontal |  | None | Condensing | Single-Stage |  | 0.75 | Standard |  | 80000 | 78000 |  |  | 80900 | 901 | 95.5 | 75 | [8 empty] | Federally-Regulated Consumer Product | 06/07/2017 |  | 05/12/2021
Carrier Corp. - Indianapolis | Carrier | 59MN7A100V21--22*D | LPG | Induced Draft | True | False | 1 | False | Down |  | None | Condensing | Step Modulating |  | 1 | Standard |  | 100000 | 96000 |  |  | 97000 | 368 | 95 | [9 empty] | Federally-Regulated Consumer Product | 08/26/2020 | 9121675 | 05/12/2021
Carrier Corp. - Indianapolis | Carrier | 59TP6A060E17--14*D | LPG | Induced Draft | True | False | 1 | False | Down |  | None | Condensing | Two-Stage Modulating |  | 0.75 | Standard |  | 60000 | 58000 |  |  | 49000 | 194 | 95 | [9 empty] | Federally-Regulated Consumer Product | 08/26/2020 | 9121705 | 05/12/2021
Carrier Corp. - Indianapolis | Carrier | 59SC5A100S21--20**D | LPG | Induced Draft | True | False | 1 | True | Down |  | None | Condensing | Single-Stage |  | 0.75 | Standard |  | 100000 | 97000 |  |  | 97000 | 1175 | 95 | 75 | [8 empty] | Federally-Regulated Consumer Product | 08/26/2020 | 9944797 | 05/12/2021
Carrier Corp. - Indianapolis | Carrier | 59SC5A100S21--20**D | Natural Gas | Induced Draft | True | False | 1 | True | Down |  | None | Condensing | Single-Stage |  | 0.75 | Standard |  | 100000 | 97000 |  |  | 97000 | 1175 | 95 | 75 | [8 empty] | Federally-Regulated Consumer Product | 08/26/2020 | 9944797 | 05/12/2021
Carrier Corp. - Indianapolis | Carrier | 59SP5A026E14--10 | LPG | Induced Draft | True | False | 1 | False | Up |  | None | Condensing | Single-Stage |  | 0.33 | Standard |  | 26000 | 25000 |  |  | 24000 | 127 | 96 | [9 empty] | Federally-Regulated Consumer Product | 08/26/2020 | 8849324 | 05/12/2021
Carrier Corp. - Indianapolis | Carrier | 59SC5A100S21--20*D | Natural Gas | Induced Draft | True | False | 1 | False | Down |  | None | Condensing | Single-Stage |  | 0.75 | Standard |  | 100000 | 97000 |  |  | 97000 | 1175 | 95 | [9 empty] | Federally-Regulated Consumer Product | 08/26/2020 | 9121685 | 05/12/2021
Carrier Corp. - Indianapolis | Carrier | 59TP6A040E17--12*D | LPG | Induced Draft | True | False | 1 | False | Down |  | None | Condensing | Two-Stage Modulating |  | 0.5 | Standard |  | 40000 | 39000 |  |  | 32000 | 150 | 95 | [9 empty] | Federally-Regulated Consumer Product | 08/26/2020 | 9121703 | 05/12/2021
Carrier Corp. - Indianapolis | Carrier | 59SC5A080S21--20* | LPG | Induced Draft | True | False | 1 | True | Up |  | None | Condensing | Single-Stage |  | 0.75 | Standard |  | 80000 | 78000 |  |  | 80700 | 937 | 95.5 | 75 | [8 empty] | Federally-Regulated Consumer Product | 06/07/2017 |  | 05/12/2021
Carrier Corp. - Indianapolis | Carrier | 59SC5A100S21--20* | Natural Gas | Induced Draft | True | False | 1 | True | Horizontal |  | None | Condensing | Single-Stage |  | 0.75 | Standard |  | 100000 | 97000 |  |  | 96700 | 1153 | 95.5 | 75 | [8 empty] | Federally-Regulated Consumer Product | 06/07/2017 |  | 05/12/2021
Carrier Corp. - Indianapolis | Carrier | 59SC5A080S17--16* | LPG | Induced Draft | True | False | 1 | True | Horizontal |  | None | Condensing | Single-Stage |  | 0.75 | Standard |  | 80000 | 78000 |  |  | 80900 | 901 | 95.5 | 75 | [8 empty] | Federally-Regulated Consumer Product | 06/07/2017 |  | 05/12/2021
Carrier Corp. - Indianapolis | Carrier | 59TN6A080V21--20*D | Natural Gas | Induced Draft | True | False | 1 | False | Down |  | None | Condensing | Two-Stage Modulating |  | 1 | Standard |  | 80000 | 76000 |  |  | 65000 | 212 | 95 | [9 empty] | Federally-Regulated Consumer Product | 08/26/2020 | 9121699 | 05/12/2021
Carrier Corp. - Indianapolis | Carrier | 59SC5A140S24--20*D | Natural Gas | Induced Draft | True | False | 1 | False | Down |  | None | Condensing | Single-Stage |  | 0.75 | Standard |  | 140000 | 134000 |  |  | 131400 | 1261 | 94.4 | 78 | [8 empty] | Federally-Regulated Consumer Product | 09/08/2020 |  | 05/12/2021
Carrier Corp. - Indianapolis | Carrier | 59TP6A060E14--12*D | LPG | Induced Draft | True | False | 1 | False | Down |  | None | Condensing | Two-Stage Modulating |  | 0.5 | Standard |  | 60000 | 58000 |  |  | 48000 | 255 | 95 | [9 empty] | Federally-Regulated Consumer Product | 08/26/2020 | 9121704 | 05/12/2021
Carrier Corp. - Indianapolis | Carrier | 59MN7A100V21--22*D | Natural Gas | Induced Draft | True | False | 1 | False | Down |  | None | Condensing | Step Modulating |  | 1 | Standard |  | 100000 | 96000 |  |  | 97000 | 368 | 95 | [9 empty] | Federally-Regulated Consumer Product | 08/26/2020 | 9121675 | 05/12/2021
Carrier Corp. - Indianapolis | Carrier | 59SC5A100S21--14* | Natural Gas | Induced Draft | True | False | 1 | True | Up |  | None | Condensing | Single-Stage |  | 0.75 | Standard |  | 100000 | 97000 |  |  | 96700 | 1160 | 95.5 | 75 | [8 empty] | Federally-Regulated Consumer Product | 06/07/2017 |  | 05/12/2021
Carrier Corp. - Indianapolis | Carrier | 59TP6A080E21--20*D | LPG | Induced Draft | True | False | 1 | False | Down |  | None | Condensing | Two-Stage Modulating |  | 1 | Standard |  | 80000 | 76000 |  |  | 65000 | 261 | 95 | [9 empty] | Federally-Regulated Consumer Product | 08/26/2020 | 9121707 | 05/12/2021
Carrier Corp. - Indianapolis | Carrier | 59SC5A100S21--20* | Natural Gas | Induced Draft | True | False | 1 | True | Up |  | None | Condensing | Single-Stage |  | 0.75 | Standard |  | 100000 | 97000 |  |  | 96700 | 1153 | 95.5 | 75 | [8 empty] | Federally-Regulated Consumer Product | 06/07/2017 |  | 05/12/2021
Carrier Corp. - Indianapolis | Carrier | 59TP6A080E17--16*D | LPG | Induced Draft | True | False | 1 | False | Down |  | None | Condensing | Two-Stage Modulating |  | 0.75 | Standard |  | 80000 | 77000 |  |  | 80000 | 410 | 95 | [9 empty] | Federally-Regulated Consumer Product | 08/26/2020 | 9121706 | 05/12/2021
Carrier Corp. - Indianapolis | Carrier | 59SC5A120S24--20*D | LPG | Induced Draft | True | False | 1 | False | Down |  | None | Condensing | Single-Stage |  | 0.75 | Standard |  | 120000 | 116000 |  |  | 113400 | 1348 | 95 | 78 | [8 empty] | Federally-Regulated Consumer Product | 09/08/2020 |  | 05/12/2021
Carrier Corp. - Indianapolis | Carrier | 59SP5A026E14--10 | LPG | Induced Draft | True | False | 1 | False | Horizontal |  | None | Condensing | Single-Stage |  | 0.33 | Standard |  | 26000 | 25000 |  |  | 24000 | 127 | 96 | [9 empty] | Federally-Regulated Consumer Product | 08/26/2020 | 8849324 | 05/12/2021
Carrier Corp. - Indianapolis | Carrier | 59TN6A060V17--14*D | Natural Gas | Induced Draft | True | False | 1 | False | Down |  | None | Condensing | Two-Stage Modulating |  | 0.5 | Standard |  | 60000 | 58000 |  |  | 49000 | 187 | 95 | [9 empty] | Federally-Regulated Consumer Product | 08/26/2020 | 9121697 | 05/12/2021
Carrier Corp. - Indianapolis | Carrier | 59SP5A080E17--16*D | LPG | Induced Draft | True | False | 1 | False | Down |  | None | Condensing | Single-Stage |  | 0.75 | Standard |  | 80000 | 78000 |  |  | 82000 | 558 | 95 | [9 empty] | Federally-Regulated Consumer Product | 08/26/2020 | 9121693 | 05/12/2021
Carrier Corp. - Indianapolis | Carrier | 59SC5A080S21--20* | Natural Gas | Induced Draft | True | False | 1 | True | Horizontal |  | None | Condensing | Single-Stage |  | 0.75 | Standard |  | 80000 | 78000 |  |  | 80700 | 937 | 95.5 | 75 | [8 empty] | Federally-Regulated Consumer Product | 06/07/2017 |  | 05/12/2021
Carrier Corp. - Indianapolis | Carrier | 59TN6A100V21--22*D | Natural Gas | Induced Draft | True | False | 1 | False | Down |  | None | Condensing | Two-Stage Modulating |  | 1 | Standard |  | 100000 | 97000 |  |  | 98000 | 462 | 95 | [9 empty] | Federally-Regulated Consumer Product | 08/26/2020 | 9121700 | 05/12/2021
Carrier Corp. - Indianapolis | Carrier | 59TP6A080E17--16*D | Natural Gas | Induced Draft | True | False | 1 | False | Down |  | None | Condensing | Two-Stage Modulating |  | 0.75 | Standard |  | 80000 | 77000 |  |  | 80000 | 410 | 95 | [9 empty] | Federally-Regulated Consumer Product | 08/26/2020 | 9121706 | 05/12/2021
Carrier Corp. - Indianapolis | Carrier | 59TP6A040E17--12*D | Natural Gas | Induced Draft | True | False | 1 | False | Down |  | None | Condensing | Two-Stage Modulating |  | 0.5 | Standard |  | 40000 | 39000 |  |  | 32000 | 150 | 95 | [9 empty] | Federally-Regulated Consumer Product | 08/26/2020 | 9121703 | 05/12/2021
Carrier Corp. - Indianapolis | Carrier | 59SC5A100S21--20*D | LPG | Induced Draft | True | False | 1 | False | Down |  | None | Condensing | Single-Stage |  | 0.75 | Standard |  | 100000 | 97000 |  |  | 97000 | 1175 | 95 | [9 empty] | Federally-Regulated Consumer Product | 08/26/2020 | 9121685 | 05/12/2021
Carrier Corp. - Indianapolis | Carrier | 59MN7A060V21--20*D | Natural Gas | Induced Draft | True | False | 1 | False | Down |  | None | Condensing | Step Modulating |  | 1 | Standard |  | 61000 | 59000 |  |  | 47000 | 229 | 96.7 | [9 empty] | Federally-Regulated Consumer Product | 08/26/2020 | 9121673 | 05/12/2021
Carrier Corp. - Indianapolis | Carrier | 59SC5A060S14--10* | LPG | Induced Draft | True | False | 1 | True | Horizontal |  | None | Condensing | Single-Stage |  | 0.5 | Standard |  | 60000 | 58000 |  |  | 48000 | 513 | 95.5 | 75 | [8 empty] | Federally-Regulated Consumer Product | 08/26/2020 | 9944783 | 05/12/2021
Carrier Corp. - Indianapolis | Carrier | 59SC5A140S24--20*D | LPG | Induced Draft | True | False | 1 | False | Down |  | None | Condensing | Single-Stage |  | 0.75 | Standard |  | 140000 | 134000 |  |  | 131400 | 1261 | 94.4 | 78 | [8 empty] | Federally-Regulated Consumer Product | 09/08/2020 |  | 05/12/2021
Carrier Corp. - Indianapolis | Carrier | 59TN6A080V17--14*D | Natural Gas | Induced Draft | True | False | 1 | False | Down |  | None | Condensing | Two-Stage Modulating |  | 0.5 | Standard |  | 80000 | 77000 |  |  | 80000 | 382 | 95 | [9 empty] | Federally-Regulated Consumer Product | 08/26/2020 | 9121698 | 05/12/2021
Carrier Corp. - Indianapolis | Carrier | 59SC5A040S14--10*D | Natural Gas | Induced Draft | True | False | 1 | False | Down |  | None | Condensing | Single-Stage |  | 0.5 | Standard |  | 40000 | 39000 |  |  | 32500 | 374 | 95 | 78 | [8 empty] | Federally-Regulated Consumer Product | 09/08/2020 |  | 05/12/2021
Carrier Corp. - Indianapolis | Carrier | 58PHY090-14* | Natural Gas | Induced Draft | True | False | 1 | False | Horizontal |  | None | Non-Condensing | Single-Stage |  | 0.5 | Standard |  | 84000 | 68000 |  |  | 78000 | 389 | 80 | [9 empty] | Federally-Regulated Consumer Product | 08/26/2020 | 8033212 | 05/12/2021
Carrier Corp. - Indianapolis | Carrier | 59TN6A080V17--14*D | LPG | Induced Draft | True | False | 1 | False | Down |  | None | Condensing | Two-Stage Modulating |  | 0.5 | Standard |  | 80000 | 77000 |  |  | 80000 | 382 | 95 | [9 empty] | Federally-Regulated Consumer Product | 08/26/2020 | 9121698 | 05/12/2021
Carrier Corp. - Indianapolis | Carrier | 59SC5A120S24--20* | Natural Gas | Induced Draft | True | False | 1 | True | Up |  | None | Condensing | Single-Stage |  | 0.75 | Standard |  | 120000 | 117000 |  |  | 112900 | 1335 | 95.5 | 75 | [8 empty] | Federally-Regulated Consumer Product | 06/07/2017 |  | 05/12/2021
Carrier Corp. - Indianapolis | Carrier | 59SC5A060S14--10* | Natural Gas | Induced Draft | True | False | 1 | True | Up |  | None | Condensing | Single-Stage |  | 0.5 | Standard |  | 60000 | 58000 |  |  | 48000 | 513 | 95.5 | 75 | [8 empty] | Federally-Regulated Consumer Product | 08/26/2020 | 9944783 | 05/12/2021
Carrier Corp. - Indianapolis | Carrier | 59SC5A080S17--16* | LPG | Induced Draft | True | False | 1 | True | Up |  | None | Condensing | Single-Stage |  | 0.75 | Standard |  | 80000 | 78000 |  |  | 80900 | 901 | 95.5 | 75 | [8 empty] | Federally-Regulated Consumer Product | 06/07/2017 |  | 05/12/2021
Carrier Corp. - Indianapolis | Carrier | 59SC5A080S21--20* | Natural Gas | Induced Draft | True | False | 1 | True | Up |  | None | Condensing | Single-Stage |  | 0.75 | Standard |  | 80000 | 78000 |  |  | 80700 | 937 | 95.5 | 75 | [8 empty] | Federally-Regulated Consumer Product | 06/07/2017 |  | 05/12/2021
Carrier Corp. - Indianapolis | Carrier | 59SC5A120S24--20*D | Natural Gas | Induced Draft | True | False | 1 | False | Down |  | None | Condensing | Single-Stage |  | 0.75 | Standard |  | 120000 | 116000 |  |  | 113400 | 1348 | 95 | 78 | [8 empty] | Federally-Regulated Consumer Product | 09/08/2020 |  | 05/12/2021
Carrier Corp. - Indianapolis | Carrier | 59TN6A100V21--22*D | LPG | Induced Draft | True | False | 1 | False | Down |  | None | Condensing | Two-Stage Modulating |  | 1 | Standard |  | 100000 | 97000 |  |  | 98000 | 462 | 95 | [9 empty] | Federally-Regulated Consumer Product | 08/26/2020 | 9121700 | 05/12/2021
Carrier Corp. - Indianapolis | Carrier | 59SC5A060S14--10* | Natural Gas | Induced Draft | True | False | 1 | True | Horizontal |  | None | Condensing | Single-Stage |  | 0.5 | Standard |  | 60000 | 58000 |  |  | 48000 | 513 | 95.5 | 75 | [8 empty] | Federally-Regulated Consumer Product | 08/26/2020 | 9944783 | 05/12/2021
Carrier Corp. - Indianapolis | Carrier | 59SC5A060S17--14* | LPG | Induced Draft | True | False | 1 | True | Horizontal |  | None | Condensing | Single-Stage |  | 0.5 | Standard |  | 60000 | 58000 |  |  | 48400 | 591 | 95.5 | 75 | [8 empty] | Federally-Regulated Consumer Product | 06/07/2017 |  | 05/12/2021
Carrier Corp. - Indianapolis | Carrier | 59SP5A040E14--10*D | Natural Gas | Induced Draft | True | False | 1 | False | Down |  | None | Condensing | Single-Stage |  | 0.5 | Standard |  | 40000 | 39000 |  |  | 33000 | 188 | 95 | [9 empty] | Federally-Regulated Consumer Product | 08/26/2020 | 9121689 | 05/12/2021
Carrier Corp. - Indianapolis | Carrier | 59SC5A060S17--14* | Natural Gas | Induced Draft | True | False | 1 | True | Up |  | None | Condensing | Single-Stage |  | 0.5 | Standard |  | 60000 | 58000 |  |  | 48400 | 591 | 95.5 | 75 | [8 empty] | Federally-Regulated Consumer Product | 06/07/2017 |  | 05/12/2021
Carrier Corp. - Indianapolis | Carrier | 59SC5A060S17--14* | LPG | Induced Draft | True | False | 1 | True | Up |  | None | Condensing | Single-Stage |  | 0.5 | Standard |  | 60000 | 58000 |  |  | 48400 | 591 | 95.5 | 75 | [8 empty] | Federally-Regulated Consumer Product | 06/07/2017 |  | 05/12/2021
Carrier Corp. - Indianapolis | Carrier | 58PHY090-14* | Natural Gas | Induced Draft | True | False | 1 | False | Down |  | None | Non-Condensing | Single-Stage |  | 0.5 | Standard |  | 84000 | 68000 |  |  | 78000 | 389 | 80 | [9 empty] | Federally-Regulated Consumer Product | 08/26/2020 | 8033212 | 05/12/2021
Carrier Corp. - Indianapolis | Carrier | 59SP5A040E14--10*D | LPG | Induced Draft | True | False | 1 | False | Down |  | None | Condensing | Single-Stage |  | 0.5 | Standard |  | 40000 | 39000 |  |  | 33000 | 188 | 95 | [9 empty] | Federally-Regulated Consumer Product | 08/26/2020 | 9121689 | 05/12/2021
Carrier Corp. - Indianapolis | Carrier | 59SC5A080S17--16* | Natural Gas | Induced Draft | True | False | 1 | True | Up |  | None | Condensing | Single-Stage |  | 0.75 | Standard |  | 80000 | 78000 |  |  | 80900 | 901 | 95.5 | 75 | [8 empty] | Federally-Regulated Consumer Product | 06/07/2017 |  | 05/12/2021
Carrier Corp. - Indianapolis | Carrier | 59TP6A080E21--20*D | Natural Gas | Induced Draft | True | False | 1 | False | Down |  | None | Condensing | Two-Stage Modulating |  | 1 | Standard |  | 80000 | 76000 |  |  | 65000 | 261 | 95 | [9 empty] | Federally-Regulated Consumer Product | 08/26/2020 | 9121707 | 05/12/2021
Carrier Corp. - Indianapolis | Carrier | 58PHY090-14* | LPG | Induced Draft | True | False | 1 | False | Horizontal |  | None | Non-Condensing | Single-Stage |  | 0.5 | Standard |  | 84000 | 68000 |  |  | 78000 | 389 | 80 | [9 empty] | Federally-Regulated Consumer Product | 08/26/2020 | 8033212 | 05/12/2021
Carrier Corp. - Indianapolis | Carrier | 58PHY090-14* | LPG | Induced Draft | True | False | 1 | False | Down |  | None | Non-Condensing | Single-Stage |  | 0.5 | Standard |  | 84000 | 68000 |  |  | 78000 | 389 | 80 | [9 empty] | Federally-Regulated Consumer Product | 08/26/2020 | 8033212 | 05/12/2021
Carrier Corp. - Indianapolis | Carrier | 59TP6A060E17--14*D | Natural Gas | Induced Draft | True | False | 1 | False | Down |  | None | Condensing | Two-Stage Modulating |  | 0.75 | Standard |  | 60000 | 58000 |  |  | 49000 | 194 | 95 | [9 empty] | Federally-Regulated Consumer Product | 08/26/2020 | 9121705 | 05/12/2021
Carrier Corp. - Indianapolis | Carrier | 59SC5A080S21--20* | LPG | Induced Draft | True | False | 1 | True | Horizontal |  | None | Condensing | Single-Stage |  | 0.75 | Standard |  | 80000 | 78000 |  |  | 80700 | 937 | 95.5 | 75 | [8 empty] | Federally-Regulated Consumer Product | 06/07/2017 |  | 05/12/2021
Carrier Corp. - Indianapolis | Carrier | 59SC5A040S17--12** | Natural Gas | Induced Draft | True | False | 1 | True | Up |  | None | Condensing | Single-Stage |  | 0.5 | Standard |  | 40000 | 39000 |  |  | 32200 | 422 | 95.5 | 75 | [8 empty] | Federally-Regulated Consumer Product | 06/07/2017 |  | 05/12/2021
Carrier Corp. - Indianapolis | Carrier | 58STA135-22 | LPG | Induced Draft | True | False | 1 | False | Down |  | None | Non-Condensing | Single-Stage |  | 0.75 | Standard |  | 132000 | 107000 |  |  | 114600 | 1340 | 80 | 78 | [8 empty] | Federally-Regulated Consumer Product | 09/08/2020 |  | 05/12/2021
Carrier Corp. - Indianapolis | Carrier | 59SC5A040S14--10* | LPG | Induced Draft | True | False | 1 | True | Up |  | None | Condensing | Single-Stage |  | 0.5 | Standard |  | 40000 | 39000 |  |  | 32400 | 371 | 95.5 | 75 | [8 empty] | Federally-Regulated Consumer Product | 06/07/2017 |  | 05/12/2021
Carrier Corp. - Indianapolis | Carrier | 58PHY090-22* | Natural Gas | Induced Draft | True | False | 1 | False | Down |  | None | Non-Condensing | Single-Stage |  | 0.75 | Standard |  | 84000 | 69000 |  |  | 78000 | 469 | 80 | [9 empty] | Federally-Regulated Consumer Product | 10/07/2020 | 201861148 | 05/12/2021
Carrier Corp. - Indianapolis | Carrier | 58STA070-16 | LPG | Induced Draft | True | False | 1 | False | Horizontal |  | None | Non-Condensing | Single-Stage |  | 0.5 | Standard |  | 66000 | 53000 |  |  | 56000 | 845 | 80 | [9 empty] | Federally-Regulated Consumer Product | 08/26/2020 | 2000813 | 05/12/2021
Carrier Corp. - Indianapolis | Carrier | 59SP5A080E17--16** | Natural Gas | Induced Draft | True | False | 1 | True | Horizontal |  | None | Condensing | Single-Stage |  | 0.75 | Standard |  | 80000 | 78000 |  |  | 81000 | 478 | 96.5 | [9 empty] | Federally-Regulated Consumer Product | 08/26/2020 | 9946377 | 05/12/2021
Carrier Corp. - Indianapolis | Carrier | 59SC5A040S14--10* | LPG | Induced Draft | True | False | 1 | True | Horizontal |  | None | Condensing | Single-Stage |  | 0.5 | Standard |  | 40000 | 39000 |  |  | 32400 | 371 | 95.5 | 75 | [8 empty] | Federally-Regulated Consumer Product | 06/07/2017 |  | 05/12/2021
Carrier Corp. - Indianapolis | Carrier | 58PHY070-18* | Natural Gas | Induced Draft | True | False | 1 | False | Down |  | None | Non-Condensing | Single-Stage |  | 0.75 | Standard |  | 63000 | 51000 |  |  | 58400 | 440 | 80 | 78 | [8 empty] | Federally-Regulated Consumer Product | 09/08/2020 |  | 05/12/2021
Carrier Corp. - Indianapolis | Carrier | 59SP5A040E14--10** | LPG | Induced Draft | True | False | 1 | True | Up |  | None | Condensing | Single-Stage |  | 0.5 | Standard |  | 40000 | 39000 |  |  | 32000 | 192 | 96.5 | [9 empty] | Federally-Regulated Consumer Product | 08/26/2020 | 9946375 | 05/12/2021
Carrier Corp. - Indianapolis | Carrier | 59SP5A040E14--10** | Natural Gas | Induced Draft | True | False | 1 | True | Up |  | None | Condensing | Single-Stage |  | 0.5 | Standard |  | 40000 | 39000 |  |  | 32000 | 192 | 96.5 | [9 empty] | Federally-Regulated Consumer Product | 08/26/2020 | 9946375 | 05/12/2021
Carrier Corp. - Indianapolis | Carrier | 58PHY070-18* | Natural Gas | Induced Draft | True | False | 1 | False | Horizontal |  | None | Non-Condensing | Single-Stage |  | 0.75 | Standard |  | 63000 | 51000 |  |  | 58400 | 440 | 80 | 78 | [8 empty] | Federally-Regulated Consumer Product | 09/08/2020 |  | 05/12/2021
Carrier Corp. - Indianapolis | Carrier | 59SC5A040S14--10* | Natural Gas | Induced Draft | True | False | 1 | True | Horizontal |  | None | Condensing | Single-Stage |  | 0.5 | Standard |  | 40000 | 39000 |  |  | 32400 | 371 | 95.5 | 75 | [8 empty] | Federally-Regulated Consumer Product | 06/07/2017 |  | 05/12/2021
Carrier Corp. - Indianapolis | Carrier | 58PHY070-18* | LPG | Induced Draft | True | False | 1 | False | Down |  | None | Non-Condensing | Single-Stage |  | 0.75 | Standard |  | 63000 | 51000 |  |  | 58400 | 440 | 80 | 78 | [8 empty] | Federally-Regulated Consumer Product | 09/08/2020 |  | 05/12/2021
Carrier Corp. - Indianapolis | Carrier | 59SP5A080E17--16** | Natural Gas | Induced Draft | True | False | 1 | True | Up |  | None | Condensing | Single-Stage |  | 0.75 | Standard |  | 80000 | 78000 |  |  | 81000 | 478 | 96.5 | [9 empty] | Federally-Regulated Consumer Product | 08/26/2020 | 9946377 | 05/12/2021
Carrier Corp. - Indianapolis | Carrier | 59SC5A040S14--10* | Natural Gas | Induced Draft | True | False | 1 | True | Up |  | None | Condensing | Single-Stage |  | 0.5 | Standard |  | 40000 | 39000 |  |  | 32400 | 371 | 95.5 | 75 | [8 empty] | Federally-Regulated Consumer Product | 06/07/2017 |  | 05/12/2021
Carrier Corp. - Indianapolis | Carrier | 58STA135-22 | Natural Gas | Induced Draft | True | False | 1 | False | Horizontal |  | None | Non-Condensing | Single-Stage |  | 0.75 | Standard |  | 132000 | 107000 |  |  | 114600 | 1340 | 80 | 78 | [8 empty] | Federally-Regulated Consumer Product | 09/08/2020 |  | 05/12/2021
Carrier Corp. - Indianapolis | Carrier | 58STA135-22 | LPG | Induced Draft | True | False | 1 | False | Horizontal |  | None | Non-Condensing | Single-Stage |  | 0.75 | Standard |  | 132000 | 107000 |  |  | 114600 | 1340 | 80 | 78 | [8 empty] | Federally-Regulated Consumer Product | 09/08/2020 |  | 05/12/2021
Carrier Corp. - Indianapolis | Carrier | 58PHY070-18* | LPG | Induced Draft | True | False | 1 | False | Horizontal |  | None | Non-Condensing | Single-Stage |  | 0.75 | Standard |  | 63000 | 51000 |  |  | 58400 | 440 | 80 | 78 | [8 empty] | Federally-Regulated Consumer Product | 09/08/2020 |  | 05/12/2021
Carrier Corp. - Indianapolis | Carrier | 59SP5A040E14--10** | Natural Gas | Induced Draft | True | False | 1 | True | Horizontal |  | None | Condensing | Single-Stage |  | 0.5 | Standard |  | 40000 | 39000 |  |  | 32000 | 192 | 96.5 | [9 empty] | Federally-Regulated Consumer Product | 08/26/2020 | 9946375 | 05/12/2021
Carrier Corp. - Indianapolis | Carrier | 59SC5A040S17--12** | Natural Gas | Induced Draft | True | False | 1 | True | Horizontal |  | None | Condensing | Single-Stage |  | 0.5 | Standard |  | 40000 | 39000 |  |  | 32200 | 422 | 95.5 | 75 | [8 empty] | Federally-Regulated Consumer Product | 06/07/2017 |  | 05/12/2021
Carrier Corp. - Indianapolis | Carrier | 58STA070-16 | Natural Gas | Induced Draft | True | False | 1 | False | Down |  | None | Non-Condensing | Single-Stage |  | 0.5 | Standard |  | 66000 | 53000 |  |  | 56000 | 845 | 80 | [9 empty] | Federally-Regulated Consumer Product | 08/26/2020 | 2000813 | 05/12/2021
Carrier Corp. - Indianapolis | Carrier | 58STA135-22 | Natural Gas | Induced Draft | True | False | 1 | False | Down |  | None | Non-Condensing | Single-Stage |  | 0.75 | Standard |  | 132000 | 107000 |  |  | 114600 | 1340 | 80 | 78 | [8 empty] | Federally-Regulated Consumer Product | 09/08/2020 |  | 05/12/2021
Carrier Corp. - Indianapolis | Carrier | 58STA070-16 | LPG | Induced Draft | True | False | 1 | False | Up |  | None | Non-Condensing | Single-Stage |  | 0.5 | Standard |  | 66000 | 53000 |  |  | 56000 | 845 | 80 | [9 empty] | Federally-Regulated Consumer Product | 08/26/2020 | 2000813 | 05/12/2021
Carrier Corp. - Indianapolis | Carrier | 58PHY090-22* | LPG | Induced Draft | True | False | 1 | False | Horizontal |  | None | Non-Condensing | Single-Stage |  | 0.75 | Standard |  | 84000 | 69000 |  |  | 78000 | 469 | 80 | [9 empty] | Federally-Regulated Consumer Product | 10/07/2020 | 201861148 | 05/12/2021
Carrier Corp. - Indianapolis | Carrier | 58STA135-22 | LPG | Induced Draft | True | False | 1 | False | Up |  | None | Non-Condensing | Single-Stage |  | 0.75 | Standard |  | 132000 | 107000 |  |  | 114600 | 1340 | 80 | 78 | [8 empty] | Federally-Regulated Consumer Product | 09/08/2020 |  | 05/12/2021
Carrier Corp. - Indianapolis | Carrier | 58STA070-16 | Natural Gas | Induced Draft | True | False | 1 | False | Horizontal |  | None | Non-Condensing | Single-Stage |  | 0.5 | Standard |  | 66000 | 53000 |  |  | 56000 | 845 | 80 | [9 empty] | Federally-Regulated Consumer Product | 08/26/2020 | 2000813 | 05/12/2021
Carrier Corp. - Indianapolis | Carrier | 59SP5A040E14--10** | LPG | Induced Draft | True | False | 1 | True | Horizontal |  | None | Condensing | Single-Stage |  | 0.5 | Standard |  | 40000 | 39000 |  |  | 32000 | 192 | 96.5 | [9 empty] | Federally-Regulated Consumer Product | 08/26/2020 | 9946375 | 05/12/2021
Carrier Corp. - Indianapolis | Carrier | 58PHY090-22* | Natural Gas | Induced Draft | True | False | 1 | False | Horizontal |  | None | Non-Condensing | Single-Stage |  | 0.75 | Standard |  | 84000 | 69000 |  |  | 78000 | 469 | 80 | [9 empty] | Federally-Regulated Consumer Product | 10/07/2020 | 201861148 | 05/12/2021
Carrier Corp. - Indianapolis | Carrier | 58PHY090-22* | LPG | Induced Draft | True | False | 1 | False | Down |  | None | Non-Condensing | Single-Stage |  | 0.75 | Standard |  | 84000 | 69000 |  |  | 78000 | 469 | 80 | [9 empty] | Federally-Regulated Consumer Product | 10/07/2020 | 201861148 | 05/12/2021
Carrier Corp. - Indianapolis | Carrier | 59SP5A080E17--16** | LPG | Induced Draft | True | False | 1 | True | Horizontal |  | None | Condensing | Single-Stage |  | 0.75 | Standard |  | 80000 | 78000 |  |  | 81000 | 478 | 96.5 | [9 empty] | Federally-Regulated Consumer Product | 08/26/2020 | 9946377 | 05/12/2021
Carrier Corp. - Indianapolis | Carrier | 58STA135-22 | Natural Gas | Induced Draft | True | False | 1 | False | Up |  | None | Non-Condensing | Single-Stage |  | 0.75 | Standard |  | 132000 | 107000 |  |  | 114600 | 1340 | 80 | 78 | [8 empty] | Federally-Regulated Consumer Product | 09/08/2020 |  | 05/12/2021
Carrier Corp. - Indianapolis | Carrier | 59SC5A040S17--12** | LPG | Induced Draft | True | False | 1 | True | Horizontal |  | None | Condensing | Single-Stage |  | 0.5 | Standard |  | 40000 | 39000 |  |  | 32200 | 422 | 95.5 | 75 | [8 empty] | Federally-Regulated Consumer Product | 06/07/2017 |  | 05/12/2021
Carrier Corp. - Indianapolis | Carrier | 58STA070-16 | LPG | Induced Draft | True | False | 1 | False | Down |  | None | Non-Condensing | Single-Stage |  | 0.5 | Standard |  | 66000 | 53000 |  |  | 56000 | 845 | 80 | [9 empty] | Federally-Regulated Consumer Product | 08/26/2020 | 2000813 | 05/12/2021
Carrier Corp. - Indianapolis | Carrier | 58STA070-16 | Natural Gas | Induced Draft | True | False | 1 | False | Up |  | None | Non-Condensing | Single-Stage |  | 0.5 | Standard |  | 66000 | 53000 |  |  | 56000 | 845 | 80 | [9 empty] | Federally-Regulated Consumer Product | 08/26/2020 | 2000813 | 05/12/2021
Carrier Corp. - Indianapolis | Carrier | 59SP5A080E17--16** | LPG | Induced Draft | True | False | 1 | True | Up |  | None | Condensing | Single-Stage |  | 0.75 | Standard |  | 80000 | 78000 |  |  | 81000 | 478 | 96.5 | [9 empty] | Federally-Regulated Consumer Product | 08/26/2020 | 9946377 | 05/12/2021
Carrier Corp. - Indianapolis | Carrier | 59SC5A040S17--12** | LPG | Induced Draft | True | False | 1 | True | Up |  | None | Condensing | Single-Stage |  | 0.5 | Standard |  | 40000 | 39000 |  |  | 32200 | 422 | 95.5 | 75 | [8 empty] | Federally-Regulated Consumer Product | 06/07/2017 |  | 05/12/2021
Carrier Corp. - Indianapolis | Bryant | 310AAV060090 | LPG | Induced Draft | True | False | 1 | False | Up |  | None | Non-Condensing | Single-Stage |  | 0.75 | Standard |  | 88000 | 71000 |  |  | 75000 | 1166 | 80 | [9 empty] | Federally-Regulated Consumer Product | 08/26/2020 | 2009585 | 05/12/2021
Carrier Corp. - Indianapolis | Bryant | 310AAV048090 | Natural Gas | Induced Draft | True | False | 1 | False | Down |  | None | Non-Condensing | Single-Stage |  | 0.5 | Standard |  | 88000 | 71000 |  |  | 76000 | 902 | 80 | [9 empty] | Federally-Regulated Consumer Product | 08/26/2020 | 2009590 | 05/12/2021
Carrier Corp. - Indianapolis | Bryant | 311JAV066110* | LPG | Induced Draft | True | False | 1 | False | Horizontal |  | None | Non-Condensing | Single-Stage |  | 0.75 | Standard |  | 105000 | 85000 |  |  | 94100 | 1436 | 80 | 78 | [8 empty] | Federally-Regulated Consumer Product | 09/09/2020 |  | 05/12/2021
Carrier Corp. - Indianapolis | Bryant | 310AAV048110 | Natural Gas | Induced Draft | True | False | 1 | False | Up |  | None | Non-Condensing | Single-Stage |  | 0.5 | Standard |  | 110000 | 89000 |  |  | 97200 | 730 | 80 | 78 | [8 empty] | Federally-Regulated Consumer Product | 09/09/2020 |  | 05/12/2021
Carrier Corp. - Indianapolis | Bryant | 310JAV048090* | Natural Gas | Induced Draft | True | False | 1 | False | Down |  | None | Non-Condensing | Single-Stage |  | 0.5 | Standard |  | 84000 | 68000 |  |  | 76200 | 945 | 80 | 78 | [8 empty] | Federally-Regulated Consumer Product | 09/09/2020 |  | 05/12/2021
Carrier Corp. - Indianapolis | Bryant | 310AAV036070 | Natural Gas | Induced Draft | True | False | 1 | False | Horizontal |  | None | Non-Condensing | Single-Stage |  | 0.33 | Standard |  | 66000 | 54000 |  |  | 57000 | 690 | 80 | [9 empty] | Federally-Regulated Consumer Product | 08/26/2020 | 2009595 | 05/12/2021
Carrier Corp. - Indianapolis | Bryant | 310AAV024070 | Natural Gas | Induced Draft | True | False | 1 | False | Down |  | None | Non-Condensing | Single-Stage |  | 0.2 | Standard |  | 66000 | 53000 |  |  | 58200 | 449 | 80 | 78 | [8 empty] | Federally-Regulated Consumer Product | 09/09/2020 |  | 05/12/2021
Carrier Corp. - Indianapolis | Bryant | 310AAV066110 | LPG | Induced Draft | True | False | 1 | False | Up |  | None | Non-Condensing | Single-Stage |  | 0.75 | Standard |  | 110000 | 89000 |  |  | 94200 | 1412 | 80 | 78 | [8 empty] | Federally-Regulated Consumer Product | 09/09/2020 |  | 05/12/2021
Carrier Corp. - Indianapolis | Bryant | 310JAV036070* | Natural Gas | Induced Draft | True | False | 1 | False | Down |  | None | Non-Condensing | Single-Stage |  | 0.33 | Standard |  | 63000 | 51000 |  |  | 57000 | 723 | 80 | [9 empty] | Federally-Regulated Consumer Product | 08/26/2020 | 2009684 | 05/12/2021
Carrier Corp. - Indianapolis | Bryant | 311JAV066110* | Natural Gas | Induced Draft | True | False | 1 | False | Down |  | None | Non-Condensing | Single-Stage |  | 0.75 | Standard |  | 105000 | 85000 |  |  | 94100 | 1436 | 80 | 78 | [8 empty] | Federally-Regulated Consumer Product | 09/09/2020 |  | 05/12/2021
Carrier Corp. - Indianapolis | Bryant | 310AAV048090 | LPG | Induced Draft | True | False | 1 | False | Horizontal |  | None | Non-Condensing | Single-Stage |  | 0.5 | Standard |  | 88000 | 71000 |  |  | 76000 | 902 | 80 | [9 empty] | Federally-Regulated Consumer Product | 08/26/2020 | 2009590 | 05/12/2021
Carrier Corp. - Indianapolis | Bryant | 311JAV048110* | LPG | Induced Draft | True | False | 1 | False | Down |  | None | Non-Condensing | Single-Stage |  | 0.5 | Standard |  | 105000 | 85000 |  |  | 96800 | 823 | 80 | 78 | [8 empty] | Federally-Regulated Consumer Product | 09/09/2020 |  | 05/12/2021
Carrier Corp. - Indianapolis | Bryant | 311JAV066110* | Natural Gas | Induced Draft | True | False | 1 | False | Horizontal |  | None | Non-Condensing | Single-Stage |  | 0.75 | Standard |  | 105000 | 85000 |  |  | 94100 | 1436 | 80 | 78 | [8 empty] | Federally-Regulated Consumer Product | 09/09/2020 |  | 05/12/2021
Carrier Corp. - Indianapolis | Bryant | 310AAV042090 | LPG | Induced Draft | True | False | 1 | False | Down |  | None | Non-Condensing | Single-Stage |  | 0.33 | Standard |  | 88000 | 71000 |  |  | 77000 | 731 | 80 | [9 empty] | Federally-Regulated Consumer Product | 08/26/2020 | 2009591 | 05/12/2021
Carrier Corp. - Indianapolis | Bryant | 311JAV066110* | LPG | Induced Draft | True | False | 1 | False | Down |  | None | Non-Condensing | Single-Stage |  | 0.75 | Standard |  | 105000 | 85000 |  |  | 94100 | 1436 | 80 | 78 | [8 empty] | Federally-Regulated Consumer Product | 09/09/2020 |  | 05/12/2021
Carrier Corp. - Indianapolis | Bryant | 311AAV048135 | LPG | Induced Draft | True | False | 1 | False | Horizontal |  | None | Non-Condensing | Single-Stage |  | 0.5 | Standard |  | 132000 | 107000 |  |  | 116400 | 911 | 80 | 78 | [8 empty] | Federally-Regulated Consumer Product | 09/09/2020 |  | 05/12/2021
Carrier Corp. - Indianapolis | Bryant | 310AAV060090 | LPG | Induced Draft | True | False | 1 | False | Horizontal |  | None | Non-Condensing | Single-Stage |  | 0.75 | Standard |  | 88000 | 71000 |  |  | 75000 | 1166 | 80 | [9 empty] | Federally-Regulated Consumer Product | 08/26/2020 | 2009585 | 05/12/2021
Carrier Corp. - Indianapolis | Bryant | 310AAV024070 | LPG | Induced Draft | True | False | 1 | False | Horizontal |  | None | Non-Condensing | Single-Stage |  | 0.2 | Standard |  | 66000 | 53000 |  |  | 58200 | 449 | 80 | 78 | [8 empty] | Federally-Regulated Consumer Product | 09/09/2020 |  | 05/12/2021
Carrier Corp. - Indianapolis | Bryant | 310AAV042090 | Natural Gas | Induced Draft | True | False | 1 | False | Horizontal |  | None | Non-Condensing | Single-Stage |  | 0.33 | Standard |  | 88000 | 71000 |  |  | 77000 | 731 | 80 | [9 empty] | Federally-Regulated Consumer Product | 08/26/2020 | 2009591 | 05/12/2021
Carrier Corp. - Indianapolis | Bryant | 311AAV048135 | Natural Gas | Induced Draft | True | False | 1 | False | Up |  | None | Non-Condensing | Single-Stage |  | 0.5 | Standard |  | 132000 | 107000 |  |  | 116400 | 911 | 80 | 78 | [8 empty] | Federally-Regulated Consumer Product | 09/09/2020 |  | 05/12/2021
Carrier Corp. - Indianapolis | Bryant | 310AAV066110 | LPG | Induced Draft | True | False | 1 | False | Down |  | None | Non-Condensing | Single-Stage |  | 0.75 | Standard |  | 110000 | 89000 |  |  | 94200 | 1412 | 80 | 78 | [8 empty] | Federally-Regulated Consumer Product | 09/09/2020 |  | 05/12/2021
Carrier Corp. - Indianapolis | Bryant | 310AAV024070 | LPG | Induced Draft | True | False | 1 | False | Down |  | None | Non-Condensing | Single-Stage |  | 0.2 | Standard |  | 66000 | 53000 |  |  | 58200 | 449 | 80 | 78 | [8 empty] | Federally-Regulated Consumer Product | 09/09/2020 |  | 05/12/2021
Carrier Corp. - Indianapolis | Bryant | 311JAV036045* | Natural Gas | Induced Draft | True | False | 1 | False | Horizontal |  | None | Non-Condensing | Single-Stage |  | 0.33 | Standard |  | 42000 | 34000 |  |  | 37000 | 557 | 80 | [9 empty] | Federally-Regulated Consumer Product | 08/26/2020 | 2009613 | 05/12/2021
Carrier Corp. - Indianapolis | Bryant | 310AAV066135 | Natural Gas | Induced Draft | True | False | 1 | False | Up |  | None | Non-Condensing | Single-Stage |  | 0.75 | Standard |  | 132000 | 107000 |  |  | 114000 | 1340 | 80 | [9 empty] | Federally-Regulated Consumer Product | 08/26/2020 | 2009584 | 05/12/2021
Carrier Corp. - Indianapolis | Bryant | 310AAV024045 | LPG | Induced Draft | True | False | 1 | False | Horizontal |  | None | Non-Condensing | Single-Stage |  | 0.2 | Standard |  | 44000 | 35000 |  |  | 38000 | 372 | 80 | [9 empty] | Federally-Regulated Consumer Product | 08/26/2020 | 2009594 | 05/12/2021
Carrier Corp. - Indianapolis | Bryant | 310JAV036070* | LPG | Induced Draft | True | False | 1 | False | Down |  | None | Non-Condensing | Single-Stage |  | 0.33 | Standard |  | 63000 | 51000 |  |  | 57000 | 723 | 80 | [9 empty] | Federally-Regulated Consumer Product | 08/26/2020 | 2009684 | 05/12/2021
Carrier Corp. - Indianapolis | Bryant | 311JAV036070 | Natural Gas | Induced Draft | True | False | 1 | False | Up |  | None | Non-Condensing | Single-Stage |  | 0.33 | Standard |  | 66000 | 54000 |  |  | 57300 | 652 | 80 | 78 | [8 empty] | Federally-Regulated Consumer Product | 09/09/2020 |  | 05/12/2021
Carrier Corp. - Indianapolis | Bryant | 310AAV066135 | LPG | Induced Draft | True | False | 1 | False | Horizontal |  | None | Non-Condensing | Single-Stage |  | 0.75 | Standard |  | 132000 | 107000 |  |  | 114000 | 1340 | 80 | [9 empty] | Federally-Regulated Consumer Product | 08/26/2020 | 2009584 | 05/12/2021
Carrier Corp. - Indianapolis | Bryant | 311AAV048135 | LPG | Induced Draft | True | False | 1 | False | Down |  | None | Non-Condensing | Single-Stage |  | 0.5 | Standard |  | 132000 | 107000 |  |  | 116400 | 911 | 80 | 78 | [8 empty] | Federally-Regulated Consumer Product | 09/09/2020 |  | 05/12/2021
Carrier Corp. - Indianapolis | Bryant | 310AAV066135 | LPG | Induced Draft | True | False | 1 | False | Up |  | None | Non-Condensing | Single-Stage |  | 0.75 | Standard |  | 132000 | 107000 |  |  | 114000 | 1340 | 80 | [9 empty] | Federally-Regulated Consumer Product | 08/26/2020 | 2009584 | 05/12/2021
Carrier Corp. - Indianapolis | Bryant | 310AAV048110 | LPG | Induced Draft | True | False | 1 | False | Up |  | None | Non-Condensing | Single-Stage |  | 0.5 | Standard |  | 110000 | 89000 |  |  | 97200 | 730 | 80 | 78 | [8 empty] | Federally-Regulated Consumer Product | 09/09/2020 |  | 05/12/2021
Carrier Corp. - Indianapolis | Bryant | 311JAV048110* | Natural Gas | Induced Draft | True | False | 1 | False | Down |  | None | Non-Condensing | Single-Stage |  | 0.5 | Standard |  | 105000 | 85000 |  |  | 96800 | 823 | 80 | 78 | [8 empty] | Federally-Regulated Consumer Product | 09/09/2020 |  | 05/12/2021
Carrier Corp. - Indianapolis | Bryant | 310AAV060090 | LPG | Induced Draft | True | False | 1 | False | Down |  | None | Non-Condensing | Single-Stage |  | 0.75 | Standard |  | 88000 | 71000 |  |  | 75000 | 1166 | 80 | [9 empty] | Federally-Regulated Consumer Product | 08/26/2020 | 2009585 | 05/12/2021
Carrier Corp. - Indianapolis | Bryant | 310AAV048090 | Natural Gas | Induced Draft | True | False | 1 | False | Up |  | None | Non-Condensing | Single-Stage |  | 0.5 | Standard |  | 88000 | 71000 |  |  | 76000 | 902 | 80 | [9 empty] | Federally-Regulated Consumer Product | 08/26/2020 | 2009590 | 05/12/2021
Carrier Corp. - Indianapolis | Bryant | 310AAV060155 | Natural Gas | Induced Draft | True | False | 1 | False | Down |  | None | Non-Condensing | Single-Stage |  | 0.75 | Standard |  | 154000 | 125000 |  |  | 134000 | 1429 | 80 | [9 empty] | Federally-Regulated Consumer Product | 08/26/2020 | 2009587 | 05/12/2021
Carrier Corp. - Indianapolis | Bryant | 310AAV024070 | LPG | Induced Draft | True | False | 1 | False | Up |  | None | Non-Condensing | Single-Stage |  | 0.2 | Standard |  | 66000 | 53000 |  |  | 58200 | 449 | 80 | 78 | [8 empty] | Federally-Regulated Consumer Product | 09/09/2020 |  | 05/12/2021
Carrier Corp. - Indianapolis | Bryant | 310AAV036070 | LPG | Induced Draft | True | False | 1 | False | Horizontal |  | None | Non-Condensing | Single-Stage |  | 0.33 | Standard |  | 66000 | 54000 |  |  | 57000 | 690 | 80 | [9 empty] | Federally-Regulated Consumer Product | 08/26/2020 | 2009595 | 05/12/2021
Carrier Corp. - Indianapolis | Bryant | 311AAV036045 | Natural Gas | Induced Draft | True | False | 1 | False | Up |  | None | Non-Condensing | Single-Stage |  | 0.33 | Standard |  | 44000 | 36000 |  |  | 37800 | 531 | 80 | 78 | [8 empty] | Federally-Regulated Consumer Product | 09/09/2020 |  | 05/12/2021
Carrier Corp. - Indianapolis | Bryant | 311JAV048110* | LPG | Induced Draft | True | False | 1 | False | Horizontal |  | None | Non-Condensing | Single-Stage |  | 0.5 | Standard |  | 105000 | 85000 |  |  | 96800 | 823 | 80 | 78 | [8 empty] | Federally-Regulated Consumer Product | 09/09/2020 |  | 05/12/2021
Carrier Corp. - Indianapolis | Bryant | 310AAV066135 | Natural Gas | Induced Draft | True | False | 1 | False | Down |  | None | Non-Condensing | Single-Stage |  | 0.75 | Standard |  | 132000 | 107000 |  |  | 114000 | 1340 | 80 | [9 empty] | Federally-Regulated Consumer Product | 08/26/2020 | 2009584 | 05/12/2021
Carrier Corp. - Indianapolis | Bryant | 311AAV048135 | Natural Gas | Induced Draft | True | False | 1 | False | Down |  | None | Non-Condensing | Single-Stage |  | 0.5 | Standard |  | 132000 | 107000 |  |  | 116400 | 911 | 80 | 78 | [8 empty] | Federally-Regulated Consumer Product | 09/09/2020 |  | 05/12/2021
Carrier Corp. - Indianapolis | Bryant | 310JAV048090* | LPG | Induced Draft | True | False | 1 | False | Down |  | None | Non-Condensing | Single-Stage |  | 0.5 | Standard |  | 84000 | 68000 |  |  | 76200 | 945 | 80 | 78 | [8 empty] | Federally-Regulated Consumer Product | 09/09/2020 |  | 05/12/2021
Carrier Corp. - Indianapolis | Bryant | 311AAV036045 | LPG | Induced Draft | True | False | 1 | False | Up |  | None | Non-Condensing | Single-Stage |  | 0.33 | Standard |  | 44000 | 36000 |  |  | 37800 | 531 | 80 | 78 | [8 empty] | Federally-Regulated Consumer Product | 09/09/2020 |  | 05/12/2021
Carrier Corp. - Indianapolis | Bryant | 311JAV036070 | LPG | Induced Draft | True | False | 1 | False | Up |  | None | Non-Condensing | Single-Stage |  | 0.33 | Standard |  | 66000 | 54000 |  |  | 57300 | 652 | 80 | 78 | [8 empty] | Federally-Regulated Consumer Product | 09/09/2020 |  | 05/12/2021
Carrier Corp. - Indianapolis | Bryant | 311AAV036045 | Natural Gas | Induced Draft | True | False | 1 | False | Horizontal |  | None | Non-Condensing | Single-Stage |  | 0.33 | Standard |  | 44000 | 36000 |  |  | 37800 | 531 | 80 | 78 | [8 empty] | Federally-Regulated Consumer Product | 09/09/2020 |  | 05/12/2021
Carrier Corp. - Indianapolis | Bryant | 310AAV024045 | Natural Gas | Induced Draft | True | False | 1 | False | Horizontal |  | None | Non-Condensing | Single-Stage |  | 0.2 | Standard |  | 44000 | 35000 |  |  | 38000 | 372 | 80 | [9 empty] | Federally-Regulated Consumer Product | 08/26/2020 | 2009594 | 05/12/2021
Carrier Corp. - Indianapolis | Bryant | 310JAV048090* | Natural Gas | Induced Draft | True | False | 1 | False | Horizontal |  | None | Non-Condensing | Single-Stage |  | 0.5 | Standard |  | 84000 | 68000 |  |  | 76200 | 945 | 80 | 78 | [8 empty] | Federally-Regulated Consumer Product | 09/09/2020 |  | 05/12/2021
Carrier Corp. - Indianapolis | Bryant | 310AAV048090 | LPG | Induced Draft | True | False | 1 | False | Up |  | None | Non-Condensing | Single-Stage |  | 0.5 | Standard |  | 88000 | 71000 |  |  | 76000 | 902 | 80 | [9 empty] | Federally-Regulated Consumer Product | 08/26/2020 | 2009590 | 05/12/2021
Carrier Corp. - Indianapolis | Bryant | 310AAV066110 | LPG | Induced Draft | True | False | 1 | False | Horizontal |  | None | Non-Condensing | Single-Stage |  | 0.75 | Standard |  | 110000 | 89000 |  |  | 94200 | 1412 | 80 | 78 | [8 empty] | Federally-Regulated Consumer Product | 09/09/2020 |  | 05/12/2021
Carrier Corp. - Indianapolis | Bryant | 310AAV060155 | LPG | Induced Draft | True | False | 1 | False | Horizontal |  | None | Non-Condensing | Single-Stage |  | 0.75 | Standard |  | 154000 | 125000 |  |  | 134000 | 1429 | 80 | [9 empty] | Federally-Regulated Consumer Product | 08/26/2020 | 2009587 | 05/12/2021
Carrier Corp. - Indianapolis | Bryant | 310AAV024045 | Natural Gas | Induced Draft | True | False | 1 | False | Down |  | None | Non-Condensing | Single-Stage |  | 0.2 | Standard |  | 44000 | 35000 |  |  | 38000 | 372 | 80 | [9 empty] | Federally-Regulated Consumer Product | 08/26/2020 | 2009594 | 05/12/2021
Carrier Corp. - Indianapolis | Bryant | 310AAV036070 | LPG | Induced Draft | True | False | 1 | False | Up |  | None | Non-Condensing | Single-Stage |  | 0.33 | Standard |  | 66000 | 54000 |  |  | 57000 | 690 | 80 | [9 empty] | Federally-Regulated Consumer Product | 08/26/2020 | 2009595 | 05/12/2021
Carrier Corp. - Indianapolis | Bryant | 310AAV024045 | LPG | Induced Draft | True | False | 1 | False | Down |  | None | Non-Condensing | Single-Stage |  | 0.2 | Standard |  | 44000 | 35000 |  |  | 38000 | 372 | 80 | [9 empty] | Federally-Regulated Consumer Product | 08/26/2020 | 2009594 | 05/12/2021
Carrier Corp. - Indianapolis | Bryant | 310AAV036070 | Natural Gas | Induced Draft | True | False | 1 | False | Up |  | None | Non-Condensing | Single-Stage |  | 0.33 | Standard |  | 66000 | 54000 |  |  | 57000 | 690 | 80 | [9 empty] | Federally-Regulated Consumer Product | 08/26/2020 | 2009595 | 05/12/2021
Carrier Corp. - Indianapolis | Bryant | 310AAV024070 | Natural Gas | Induced Draft | True | False | 1 | False | Horizontal |  | None | Non-Condensing | Single-Stage |  | 0.2 | Standard |  | 66000 | 53000 |  |  | 58200 | 449 | 80 | 78 | [8 empty] | Federally-Regulated Consumer Product | 09/09/2020 |  | 05/12/2021
Carrier Corp. - Indianapolis | Bryant | 310AAV048110 | Natural Gas | Induced Draft | True | False | 1 | False | Down |  | None | Non-Condensing | Single-Stage |  | 0.5 | Standard |  | 110000 | 89000 |  |  | 97200 | 730 | 80 | 78 | [8 empty] | Federally-Regulated Consumer Product | 09/09/2020 |  | 05/12/2021
Carrier Corp. - Indianapolis | Bryant | 310AAV060155 | Natural Gas | Induced Draft | True | False | 1 | False | Horizontal |  | None | Non-Condensing | Single-Stage |  | 0.75 | Standard |  | 154000 | 125000 |  |  | 134000 | 1429 | 80 | [9 empty] | Federally-Regulated Consumer Product | 08/26/2020 | 2009587 | 05/12/2021
Carrier Corp. - Indianapolis | Bryant | 310AAV060155 | Natural Gas | Induced Draft | True | False | 1 | False | Up |  | None | Non-Condensing | Single-Stage |  | 0.75 | Standard |  | 154000 | 125000 |  |  | 134000 | 1429 | 80 | [9 empty] | Federally-Regulated Consumer Product | 08/26/2020 | 2009587 | 05/12/2021
Carrier Corp. - Indianapolis | Bryant | 311AAV036045 | Natural Gas | Induced Draft | True | False | 1 | False | Down |  | None | Non-Condensing | Single-Stage |  | 0.33 | Standard |  | 44000 | 36000 |  |  | 37800 | 531 | 80 | 78 | [8 empty] | Federally-Regulated Consumer Product | 09/09/2020 |  | 05/12/2021
Carrier Corp. - Indianapolis | Bryant | 311JAV048110* | Natural Gas | Induced Draft | True | False | 1 | False | Horizontal |  | None | Non-Condensing | Single-Stage |  | 0.5 | Standard |  | 105000 | 85000 |  |  | 96800 | 823 | 80 | 78 | [8 empty] | Federally-Regulated Consumer Product | 09/09/2020 |  | 05/12/2021
Carrier Corp. - Indianapolis | Bryant | 310JAV048090* | LPG | Induced Draft | True | False | 1 | False | Horizontal |  | None | Non-Condensing | Single-Stage |  | 0.5 | Standard |  | 84000 | 68000 |  |  | 76200 | 945 | 80 | 78 | [8 empty] | Federally-Regulated Consumer Product | 09/09/2020 |  | 05/12/2021
Carrier Corp. - Indianapolis | Bryant | 310AAV066135 | LPG | Induced Draft | True | False | 1 | False | Down |  | None | Non-Condensing | Single-Stage |  | 0.75 | Standard |  | 132000 | 107000 |  |  | 114000 | 1340 | 80 | [9 empty] | Federally-Regulated Consumer Product | 08/26/2020 | 2009584 | 05/12/2021
Carrier Corp. - Indianapolis | Bryant | 310AAV042090 | LPG | Induced Draft | True | False | 1 | False | Up |  | None | Non-Condensing | Single-Stage |  | 0.33 | Standard |  | 88000 | 71000 |  |  | 77000 | 731 | 80 | [9 empty] | Federally-Regulated Consumer Product | 08/26/2020 | 2009591 | 05/12/2021
Carrier Corp. - Indianapolis | Bryant | 310AAV048110 | LPG | Induced Draft | True | False | 1 | False | Down |  | None | Non-Condensing | Single-Stage |  | 0.5 | Standard |  | 110000 | 89000 |  |  | 97200 | 730 | 80 | 78 | [8 empty] | Federally-Regulated Consumer Product | 09/09/2020 |  | 05/12/2021
Carrier Corp. - Indianapolis | Bryant | 311JAV042090 | Natural Gas | Induced Draft | True | False | 1 | False | Up |  | None | Non-Condensing | Single-Stage |  | 0.33 | Standard |  | 88000 | 71000 |  |  | 77000 | 718 | 80 | [9 empty] | Federally-Regulated Consumer Product | 08/26/2020 | 2009620 | 05/12/2021
Carrier Corp. - Indianapolis | Bryant | 310AAV036070 | Natural Gas | Induced Draft | True | False | 1 | False | Down |  | None | Non-Condensing | Single-Stage |  | 0.33 | Standard |  | 66000 | 54000 |  |  | 57000 | 690 | 80 | [9 empty] | Federally-Regulated Consumer Product | 08/26/2020 | 2009595 | 05/12/2021
Carrier Corp. - Indianapolis | Bryant | 310JAV024045 | Natural Gas | Induced Draft | True | False | 1 | False | Up |  | None | Non-Condensing | Single-Stage |  | 0.2 | Standard |  | 44000 | 35000 |  |  | 38000 | 372 | 80 | [9 empty] | Federally-Regulated Consumer Product | 08/26/2020 | 2009698 | 05/12/2021
Carrier Corp. - Indianapolis | Bryant | 311JAV036045* | LPG | Induced Draft | True | False | 1 | False | Down |  | None | Non-Condensing | Single-Stage |  | 0.33 | Standard |  | 42000 | 34000 |  |  | 37000 | 557 | 80 | [9 empty] | Federally-Regulated Consumer Product | 08/26/2020 | 2009613 | 05/12/2021
Carrier Corp. - Indianapolis | Bryant | 310AAV066110 | Natural Gas | Induced Draft | True | False | 1 | False | Down |  | None | Non-Condensing | Single-Stage |  | 0.75 | Standard |  | 110000 | 89000 |  |  | 94200 | 1412 | 80 | 78 | [8 empty] | Federally-Regulated Consumer Product | 09/09/2020 |  | 05/12/2021
Carrier Corp. - Indianapolis | Bryant | 310AAV060090 | Natural Gas | Induced Draft | True | False | 1 | False | Up |  | None | Non-Condensing | Single-Stage |  | 0.75 | Standard |  | 88000 | 71000 |  |  | 75000 | 1166 | 80 | [9 empty] | Federally-Regulated Consumer Product | 08/26/2020 | 2009585 | 05/12/2021
Carrier Corp. - Indianapolis | Bryant | 310AAV042090 | Natural Gas | Induced Draft | True | False | 1 | False | Down |  | None | Non-Condensing | Single-Stage |  | 0.33 | Standard |  | 88000 | 71000 |  |  | 77000 | 731 | 80 | [9 empty] | Federally-Regulated Consumer Product | 08/26/2020 | 2009591 | 05/12/2021
Carrier Corp. - Indianapolis | Bryant | 311AAV036045 | LPG | Induced Draft | True | False | 1 | False | Down |  | None | Non-Condensing | Single-Stage |  | 0.33 | Standard |  | 44000 | 36000 |  |  | 37800 | 531 | 80 | 78 | [8 empty] | Federally-Regulated Consumer Product | 09/09/2020 |  | 05/12/2021
Carrier Corp. - Indianapolis | Bryant | 311AAV036045 | LPG | Induced Draft | True | False | 1 | False | Horizontal |  | None | Non-Condensing | Single-Stage |  | 0.33 | Standard |  | 44000 | 36000 |  |  | 37800 | 531 | 80 | 78 | [8 empty] | Federally-Regulated Consumer Product | 09/09/2020 |  | 05/12/2021
Carrier Corp. - Indianapolis | Bryant | 310AAV024045 | Natural Gas | Induced Draft | True | False | 1 | False | Up |  | None | Non-Condensing | Single-Stage |  | 0.2 | Standard |  | 44000 | 35000 |  |  | 38000 | 372 | 80 | [9 empty] | Federally-Regulated Consumer Product | 08/26/2020 | 2009594 | 05/12/2021
Carrier Corp. - Indianapolis | Bryant | 310JAV036070* | LPG | Induced Draft | True | False | 1 | False | Horizontal |  | None | Non-Condensing | Single-Stage |  | 0.33 | Standard |  | 63000 | 51000 |  |  | 57000 | 723 | 80 | [9 empty] | Federally-Regulated Consumer Product | 08/26/2020 | 2009684 | 05/12/2021
Carrier Corp. - Indianapolis | Bryant | 310JAV036070* | Natural Gas | Induced Draft | True | False | 1 | False | Horizontal |  | None | Non-Condensing | Single-Stage |  | 0.33 | Standard |  | 63000 | 51000 |  |  | 57000 | 723 | 80 | [9 empty] | Federally-Regulated Consumer Product | 08/26/2020 | 2009684 | 05/12/2021
Carrier Corp. - Indianapolis | Bryant | 310AAV036070 | LPG | Induced Draft | True | False | 1 | False | Down |  | None | Non-Condensing | Single-Stage |  | 0.33 | Standard |  | 66000 | 54000 |  |  | 57000 | 690 | 80 | [9 empty] | Federally-Regulated Consumer Product | 08/26/2020 | 2009595 | 05/12/2021
Carrier Corp. - Indianapolis | Bryant | 310AAV060155 | LPG | Induced Draft | True | False | 1 | False | Up |  | None | Non-Condensing | Single-Stage |  | 0.75 | Standard |  | 154000 | 125000 |  |  | 134000 | 1429 | 80 | [9 empty] | Federally-Regulated Consumer Product | 08/26/2020 | 2009587 | 05/12/2021
Carrier Corp. - Indianapolis | Bryant | 311JAV036045* | LPG | Induced Draft | True | False | 1 | False | Horizontal |  | None | Non-Condensing | Single-Stage |  | 0.33 | Standard |  | 42000 | 34000 |  |  | 37000 | 557 | 80 | [9 empty] | Federally-Regulated Consumer Product | 08/26/2020 | 2009613 | 05/12/2021
Carrier Corp. - Indianapolis | Bryant | 310AAV024070 | Natural Gas | Induced Draft | True | False | 1 | False | Up |  | None | Non-Condensing | Single-Stage |  | 0.2 | Standard |  | 66000 | 53000 |  |  | 58200 | 449 | 80 | 78 | [8 empty] | Federally-Regulated Consumer Product | 09/09/2020 |  | 05/12/2021
Carrier Corp. - Indianapolis | Bryant | 310AAV066110 | Natural Gas | Induced Draft | True | False | 1 | False | Horizontal |  | None | Non-Condensing | Single-Stage |  | 0.75 | Standard |  | 110000 | 89000 |  |  | 94200 | 1412 | 80 | 78 | [8 empty] | Federally-Regulated Consumer Product | 09/09/2020 |  | 05/12/2021
Carrier Corp. - Indianapolis | Bryant | 311JAV036045* | Natural Gas | Induced Draft | True | False | 1 | False | Down |  | None | Non-Condensing | Single-Stage |  | 0.33 | Standard |  | 42000 | 34000 |  |  | 37000 | 557 | 80 | [9 empty] | Federally-Regulated Consumer Product | 08/26/2020 | 2009613 | 05/12/2021
Carrier Corp. - Indianapolis | Bryant | 310AAV060090 | Natural Gas | Induced Draft | True | False | 1 | False | Down |  | None | Non-Condensing | Single-Stage |  | 0.75 | Standard |  | 88000 | 71000 |  |  | 75000 | 1166 | 80 | [9 empty] | Federally-Regulated Consumer Product | 08/26/2020 | 2009585 | 05/12/2021
Carrier Corp. - Indianapolis | Bryant | 311JAV042090 | LPG | Induced Draft | True | False | 1 | False | Up |  | None | Non-Condensing | Single-Stage |  | 0.33 | Standard |  | 88000 | 71000 |  |  | 77000 | 718 | 80 | [9 empty] | Federally-Regulated Consumer Product | 08/26/2020 | 2009620 | 05/12/2021
Carrier Corp. - Indianapolis | Bryant | 310AAV048090 | Natural Gas | Induced Draft | True | False | 1 | False | Horizontal |  | None | Non-Condensing | Single-Stage |  | 0.5 | Standard |  | 88000 | 71000 |  |  | 76000 | 902 | 80 | [9 empty] | Federally-Regulated Consumer Product | 08/26/2020 | 2009590 | 05/12/2021
Carrier Corp. - Indianapolis | Bryant | 310JAV048135* | LPG | Induced Draft | True | False | 1 | False | Horizontal |  | None | Non-Condensing | Single-Stage |  | 0.5 | Standard |  | 126000 | 102000 |  |  | 116000 | 992 | 80 | [9 empty] | Federally-Regulated Consumer Product | 08/26/2020 | 2009686 | 05/12/2021
Carrier Corp. - Indianapolis | Bryant | 310AAV042090 | Natural Gas | Induced Draft | True | False | 1 | False | Up |  | None | Non-Condensing | Single-Stage |  | 0.33 | Standard |  | 88000 | 71000 |  |  | 77000 | 731 | 80 | [9 empty] | Federally-Regulated Consumer Product | 08/26/2020 | 2009591 | 05/12/2021
Carrier Corp. - Indianapolis | Bryant | 310AAV024045 | LPG | Induced Draft | True | False | 1 | False | Up |  | None | Non-Condensing | Single-Stage |  | 0.2 | Standard |  | 44000 | 35000 |  |  | 38000 | 372 | 80 | [9 empty] | Federally-Regulated Consumer Product | 08/26/2020 | 2009594 | 05/12/2021
Carrier Corp. - Indianapolis | Bryant | 310AAV048110 | Natural Gas | Induced Draft | True | False | 1 | False | Horizontal |  | None | Non-Condensing | Single-Stage |  | 0.5 | Standard |  | 110000 | 89000 |  |  | 97200 | 730 | 80 | 78 | [8 empty] | Federally-Regulated Consumer Product | 09/09/2020 |  | 05/12/2021
Carrier Corp. - Indianapolis | Bryant | 310AAV066135 | Natural Gas | Induced Draft | True | False | 1 | False | Horizontal |  | None | Non-Condensing | Single-Stage |  | 0.75 | Standard |  | 132000 | 107000 |  |  | 114000 | 1340 | 80 | [9 empty] | Federally-Regulated Consumer Product | 08/26/2020 | 2009584 | 05/12/2021
Carrier Corp. - Indianapolis | Bryant | 310AAV048090 | LPG | Induced Draft | True | False | 1 | False | Down |  | None | Non-Condensing | Single-Stage |  | 0.5 | Standard |  | 88000 | 71000 |  |  | 76000 | 902 | 80 | [9 empty] | Federally-Regulated Consumer Product | 08/26/2020 | 2009590 | 05/12/2021
Carrier Corp. - Indianapolis | Bryant | 311AAV048135 | LPG | Induced Draft | True | False | 1 | False | Up |  | None | Non-Condensing | Single-Stage |  | 0.5 | Standard |  | 132000 | 107000 |  |  | 116400 | 911 | 80 | 78 | [8 empty] | Federally-Regulated Consumer Product | 09/09/2020 |  | 05/12/2021
Carrier Corp. - Indianapolis | Bryant | 310AAV048110 | LPG | Induced Draft | True | False | 1 | False | Horizontal |  | None | Non-Condensing | Single-Stage |  | 0.5 | Standard |  | 110000 | 89000 |  |  | 97200 | 730 | 80 | 78 | [8 empty] | Federally-Regulated Consumer Product | 09/09/2020 |  | 05/12/2021
Carrier Corp. - Indianapolis | Bryant | 310AAV042090 | LPG | Induced Draft | True | False | 1 | False | Horizontal |  | None | Non-Condensing | Single-Stage |  | 0.33 | Standard |  | 88000 | 71000 |  |  | 77000 | 731 | 80 | [9 empty] | Federally-Regulated Consumer Product | 08/26/2020 | 2009591 | 05/12/2021
Carrier Corp. - Indianapolis | Bryant | 310AAV060155 | LPG | Induced Draft | True | False | 1 | False | Down |  | None | Non-Condensing | Single-Stage |  | 0.75 | Standard |  | 154000 | 125000 |  |  | 134000 | 1429 | 80 | [9 empty] | Federally-Regulated Consumer Product | 08/26/2020 | 2009587 | 05/12/2021
Carrier Corp. - Indianapolis | Bryant | 311AAV048135 | Natural Gas | Induced Draft | True | False | 1 | False | Horizontal |  | None | Non-Condensing | Single-Stage |  | 0.5 | Standard |  | 132000 | 107000 |  |  | 116400 | 911 | 80 | 78 | [8 empty] | Federally-Regulated Consumer Product | 09/09/2020 |  | 05/12/2021
Carrier Corp. - Indianapolis | Bryant | 310AAV060090 | Natural Gas | Induced Draft | True | False | 1 | False | Horizontal |  | None | Non-Condensing | Single-Stage |  | 0.75 | Standard |  | 88000 | 71000 |  |  | 75000 | 1166 | 80 | [9 empty] | Federally-Regulated Consumer Product | 08/26/2020 | 2009585 | 05/12/2021
Carrier Corp. - Indianapolis | Bryant | 310AAV066110 | Natural Gas | Induced Draft | True | False | 1 | False | Up |  | None | Non-Condensing | Single-Stage |  | 0.75 | Standard |  | 110000 | 89000 |  |  | 94200 | 1412 | 80 | 78 | [8 empty] | Federally-Regulated Consumer Product | 09/09/2020 |  | 05/12/2021
Carrier Corp. - Indianapolis | Bryant | 311JAV024070 | LPG | Induced Draft | True | False | 1 | False | Up |  | None | Non-Condensing | Single-Stage |  | 0.2 | Standard |  | 66000 | 53000 |  |  | 58200 | 448 | 80 | 78 | [8 empty] | Federally-Regulated Consumer Product | 09/09/2020 |  | 05/12/2021
Carrier Corp. - Indianapolis | Bryant | 315AAV066135 | Natural Gas | Induced Draft | True | False | 1 | False | Horizontal |  | None | Non-Condensing | Two-Stage Modulating |  | 1 | Standard |  | 132000 | 107000 |  |  | 114000 | 613 | 80 | [9 empty] | Federally-Regulated Consumer Product | 10/07/2020 | 2009887 | 05/12/2021
Carrier Corp. - Indianapolis | Bryant | 311AAV048090 | Natural Gas | Induced Draft | True | False | 1 | False | Down |  | None | Non-Condensing | Single-Stage |  | 0.5 | Standard |  | 88000 | 71000 |  |  | 76000 | 846 | 80 | [9 empty] | Federally-Regulated Consumer Product | 08/26/2020 | 2009602 | 05/12/2021
Carrier Corp. - Indianapolis | Bryant | 315AAV066135 | LPG | Induced Draft | True | False | 1 | False | Horizontal |  | None | Non-Condensing | Two-Stage Modulating |  | 1 | Standard |  | 132000 | 107000 |  |  | 114000 | 613 | 80 | [9 empty] | Federally-Regulated Consumer Product | 10/07/2020 | 2009887 | 05/12/2021
Carrier Corp. - Indianapolis | Bryant | 311JAV024070 | Natural Gas | Induced Draft | True | False | 1 | False | Up |  | None | Non-Condensing | Single-Stage |  | 0.2 | Standard |  | 66000 | 53000 |  |  | 58200 | 448 | 80 | 78 | [8 empty] | Federally-Regulated Consumer Product | 09/09/2020 |  | 05/12/2021
Carrier Corp. - Indianapolis | Bryant | 311AAV048090 | Natural Gas | Induced Draft | True | False | 1 | False | Up |  | None | Non-Condensing | Single-Stage |  | 0.5 | Standard |  | 88000 | 71000 |  |  | 76000 | 846 | 80 | [9 empty] | Federally-Regulated Consumer Product | 08/26/2020 | 2009602 | 05/12/2021
Carrier Corp. - Indianapolis | Bryant | 311JAV024070* | LPG | Induced Draft | True | False | 1 | False | Horizontal |  | None | Non-Condensing | Single-Stage |  | 0.2 | Standard |  | 63000 | 51000 |  |  | 58100 | 472 | 80 | 78 | [8 empty] | Federally-Regulated Consumer Product | 09/09/2020 |  | 05/12/2021
Carrier Corp. - Indianapolis | Bryant | 310JAV066110* | Natural Gas | Induced Draft | True | False | 1 | False | Down |  | None | Non-Condensing | Single-Stage |  | 0.75 | Standard |  | 105000 | 85000 |  |  | 94000 | 1477 | 80 | 78 | [8 empty] | Federally-Regulated Consumer Product | 09/09/2020 |  | 05/12/2021
Carrier Corp. - Indianapolis | Bryant | 311JAV066135* | LPG | Induced Draft | True | False | 1 | False | Down |  | None | Non-Condensing | Single-Stage |  | 0.75 | Standard |  | 126000 | 102000 |  |  | 114400 | 1380 | 80 | 78 | [8 empty] | Federally-Regulated Consumer Product | 09/09/2020 |  | 05/12/2021
Carrier Corp. - Indianapolis | Bryant | 311AAV048090 | Natural Gas | Induced Draft | True | False | 1 | False | Horizontal |  | None | Non-Condensing | Single-Stage |  | 0.5 | Standard |  | 88000 | 71000 |  |  | 76000 | 846 | 80 | [9 empty] | Federally-Regulated Consumer Product | 08/26/2020 | 2009602 | 05/12/2021
Carrier Corp. - Indianapolis | Bryant | 315JAV066155 | LPG | Induced Draft | True | False | 1 | False | Up |  | None | Non-Condensing | Two-Stage Modulating |  | 1 | Standard |  | 154000 | 125000 |  |  | 134000 | 612 | 80 | [9 empty] | Federally-Regulated Consumer Product | 10/07/2020 | 2009876 | 05/12/2021
Carrier Corp. - Indianapolis | Bryant | 311JAV066135* | LPG | Induced Draft | True | False | 1 | False | Horizontal |  | None | Non-Condensing | Single-Stage |  | 0.75 | Standard |  | 126000 | 102000 |  |  | 114400 | 1380 | 80 | 78 | [8 empty] | Federally-Regulated Consumer Product | 09/09/2020 |  | 05/12/2021
Carrier Corp. - Indianapolis | Bryant | 310JAV048135* | Natural Gas | Induced Draft | True | False | 1 | False | Down |  | None | Non-Condensing | Single-Stage |  | 0.5 | Standard |  | 126000 | 102000 |  |  | 116000 | 992 | 80 | [9 empty] | Federally-Regulated Consumer Product | 08/26/2020 | 2009686 | 05/12/2021
Carrier Corp. - Indianapolis | Bryant | 311JAV024070* | Natural Gas | Induced Draft | True | False | 1 | False | Down |  | None | Non-Condensing | Single-Stage |  | 0.2 | Standard |  | 63000 | 51000 |  |  | 58100 | 472 | 80 | 78 | [8 empty] | Federally-Regulated Consumer Product | 09/09/2020 |  | 05/12/2021
Carrier Corp. - Indianapolis | Bryant | 311AAV048090 | LPG | Induced Draft | True | False | 1 | False | Down |  | None | Non-Condensing | Single-Stage |  | 0.5 | Standard |  | 88000 | 71000 |  |  | 76000 | 846 | 80 | [9 empty] | Federally-Regulated Consumer Product | 08/26/2020 | 2009602 | 05/12/2021
Carrier Corp. - Indianapolis | Bryant | 310JAV066110* | LPG | Induced Draft | True | False | 1 | False | Horizontal |  | None | Non-Condensing | Single-Stage |  | 0.75 | Standard |  | 105000 | 85000 |  |  | 94000 | 1477 | 80 | 78 | [8 empty] | Federally-Regulated Consumer Product | 09/09/2020 |  | 05/12/2021
Carrier Corp. - Indianapolis | Bryant | 315JAV066155* | Natural Gas | Induced Draft | True | False | 1 | False | Horizontal |  | None | Non-Condensing | Two-Stage Modulating |  | 1 | Standard |  | 147000 | 119000 |  |  | 133700 | 610 | 80 | 78 | [8 empty] | Federally-Regulated Consumer Product | 09/09/2020 |  | 05/12/2021
Carrier Corp. - Indianapolis | Bryant | 311JAV024070* | Natural Gas | Induced Draft | True | False | 1 | False | Horizontal |  | None | Non-Condensing | Single-Stage |  | 0.2 | Standard |  | 63000 | 51000 |  |  | 58100 | 472 | 80 | 78 | [8 empty] | Federally-Regulated Consumer Product | 09/09/2020 |  | 05/12/2021
Carrier Corp. - Indianapolis | Bryant | 310JAV060155 | Natural Gas | Induced Draft | True | False | 1 | False | Up |  | None | Non-Condensing | Single-Stage |  | 0.75 | Standard |  | 154000 | 125000 |  |  | 134000 | 1429 | 80 | [9 empty] | Federally-Regulated Consumer Product | 08/26/2020 | 2009689 | 05/12/2021
Carrier Corp. - Indianapolis | Bryant | 310JAV048070* | LPG | Induced Draft | True | False | 1 | False | Horizontal |  | None | Non-Condensing | Single-Stage |  | 0.5 | Standard |  | 63000 | 51000 |  |  | 56400 | 884 | 80 | 78 | [8 empty] | Federally-Regulated Consumer Product | 09/09/2020 |  | 05/12/2021
Carrier Corp. - Indianapolis | Bryant | 311JAV066135 | LPG | Induced Draft | True | False | 1 | False | Up |  | None | Non-Condensing | Single-Stage |  | 0.75 | Standard |  | 132000 | 107000 |  |  | 114000 | 1317 | 80 | [9 empty] | Federally-Regulated Consumer Product | 08/26/2020 | 2009629 | 05/12/2021
Carrier Corp. - Indianapolis | Bryant | 310JAV048070* | Natural Gas | Induced Draft | True | False | 1 | False | Horizontal |  | None | Non-Condensing | Single-Stage |  | 0.5 | Standard |  | 63000 | 51000 |  |  | 56400 | 884 | 80 | 78 | [8 empty] | Federally-Regulated Consumer Product | 09/09/2020 |  | 05/12/2021
Carrier Corp. - Indianapolis | Bryant | 311JAV036070* | LPG | Induced Draft | True | False | 1 | False | Horizontal |  | None | Non-Condensing | Single-Stage |  | 0.33 | Standard |  | 63000 | 51000 |  |  | 57000 | 685 | 80 | [9 empty] | Federally-Regulated Consumer Product | 08/26/2020 | 2009633 | 05/12/2021
Carrier Corp. - Indianapolis | Bryant | 310JAV048135* | LPG | Induced Draft | True | False | 1 | False | Down |  | None | Non-Condensing | Single-Stage |  | 0.5 | Standard |  | 126000 | 102000 |  |  | 116000 | 992 | 80 | [9 empty] | Federally-Regulated Consumer Product | 08/26/2020 | 2009686 | 05/12/2021
Carrier Corp. - Indianapolis | Bryant | 315JAV048090* | Natural Gas | Induced Draft | True | False | 1 | False | Horizontal |  | None | Non-Condensing | Two-Stage Modulating |  | 0.5 | Standard |  | 84000 | 68000 |  |  | 77000 | 183 | 80 | [9 empty] | Federally-Regulated Consumer Product | 08/26/2020 | 2009882 | 05/12/2021
Carrier Corp. - Indianapolis | Bryant | 311AAV048090 | LPG | Induced Draft | True | False | 1 | False | Horizontal |  | None | Non-Condensing | Single-Stage |  | 0.5 | Standard |  | 88000 | 71000 |  |  | 76000 | 846 | 80 | [9 empty] | Federally-Regulated Consumer Product | 08/26/2020 | 2009602 | 05/12/2021
Carrier Corp. - Indianapolis | Bryant | 315JAV066155* | Natural Gas | Induced Draft | True | False | 1 | False | Down |  | None | Non-Condensing | Two-Stage Modulating |  | 1 | Standard |  | 147000 | 119000 |  |  | 133700 | 610 | 80 | 78 | [8 empty] | Federally-Regulated Consumer Product | 09/09/2020 |  | 05/12/2021
Carrier Corp. - Indianapolis | Bryant | 315AAV066135 | Natural Gas | Induced Draft | True | False | 1 | False | Up |  | None | Non-Condensing | Two-Stage Modulating |  | 1 | Standard |  | 132000 | 107000 |  |  | 114000 | 613 | 80 | [9 empty] | Federally-Regulated Consumer Product | 10/07/2020 | 2009887 | 05/12/2021
Carrier Corp. - Indianapolis | Bryant | 310JAV048135* | Natural Gas | Induced Draft | True | False | 1 | False | Horizontal |  | None | Non-Condensing | Single-Stage |  | 0.5 | Standard |  | 126000 | 102000 |  |  | 116000 | 992 | 80 | [9 empty] | Federally-Regulated Consumer Product | 08/26/2020 | 2009686 | 05/12/2021
Carrier Corp. - Indianapolis | Bryant | 310JAV024045* | LPG | Induced Draft | True | False | 1 | False | Horizontal |  | None | Non-Condensing | Single-Stage |  | 0.2 | Standard |  | 42000 | 34000 |  |  | 38000 | 390 | 80 | [9 empty] | Federally-Regulated Consumer Product | 08/26/2020 | 2009694 | 05/12/2021
Carrier Corp. - Indianapolis | Bryant | 310JAV024045* | LPG | Induced Draft | True | False | 1 | False | Down |  | None | Non-Condensing | Single-Stage |  | 0.2 | Standard |  | 42000 | 34000 |  |  | 38000 | 390 | 80 | [9 empty] | Federally-Regulated Consumer Product | 08/26/2020 | 2009694 | 05/12/2021
Carrier Corp. - Indianapolis | Bryant | 310JAV066110* | LPG | Induced Draft | True | False | 1 | False | Down |  | None | Non-Condensing | Single-Stage |  | 0.75 | Standard |  | 105000 | 85000 |  |  | 94000 | 1477 | 80 | 78 | [8 empty] | Federally-Regulated Consumer Product | 09/09/2020 |  | 05/12/2021
Carrier Corp. - Indianapolis | Bryant | 311JAV048110 | LPG | Induced Draft | True | False | 1 | False | Up |  | None | Non-Condensing | Single-Stage |  | 0.5 | Standard |  | 110000 | 89000 |  |  | 96000 | 784 | 80 | [9 empty] | Federally-Regulated Consumer Product | 08/26/2020 | 2009637 | 05/12/2021
Carrier Corp. - Indianapolis | Bryant | 315JAV066155 | Natural Gas | Induced Draft | True | False | 1 | False | Up |  | None | Non-Condensing | Two-Stage Modulating |  | 1 | Standard |  | 154000 | 125000 |  |  | 134000 | 612 | 80 | [9 empty] | Federally-Regulated Consumer Product | 10/07/2020 | 2009876 | 05/12/2021
Carrier Corp. - Indianapolis | Bryant | 310JAV066110* | Natural Gas | Induced Draft | True | False | 1 | False | Horizontal |  | None | Non-Condensing | Single-Stage |  | 0.75 | Standard |  | 105000 | 85000 |  |  | 94000 | 1477 | 80 | 78 | [8 empty] | Federally-Regulated Consumer Product | 09/09/2020 |  | 05/12/2021
Carrier Corp. - Indianapolis | Bryant | 311JAV042090* | LPG | Induced Draft | True | False | 1 | False | Horizontal |  | None | Non-Condensing | Single-Stage |  | 0.33 | Standard |  | 84000 | 68000 |  |  | 77000 | 754 | 80 | [9 empty] | Federally-Regulated Consumer Product | 08/26/2020 | 2009624 | 05/12/2021
Carrier Corp. - Indianapolis | Bryant | 311JAV042090* | LPG | Induced Draft | True | False | 1 | False | Down |  | None | Non-Condensing | Single-Stage |  | 0.33 | Standard |  | 84000 | 68000 |  |  | 77000 | 754 | 80 | [9 empty] | Federally-Regulated Consumer Product | 08/26/2020 | 2009624 | 05/12/2021
Carrier Corp. - Indianapolis | Bryant | 315JAV048090 | Natural Gas | Induced Draft | True | False | 1 | False | Up |  | None | Non-Condensing | Two-Stage Modulating |  | 0.5 | Standard |  | 88000 | 71000 |  |  | 77000 | 183 | 80 | [9 empty] | Federally-Regulated Consumer Product | 08/26/2020 | 2009880 | 05/12/2021
Carrier Corp. - Indianapolis | Bryant | 310JAV048090 | LPG | Induced Draft | True | False | 1 | False | Up |  | None | Non-Condensing | Single-Stage |  | 0.5 | Standard |  | 88000 | 71000 |  |  | 76000 | 902 | 80 | [9 empty] | Federally-Regulated Consumer Product | 08/26/2020 | 2009693 | 05/12/2021
Carrier Corp. - Indianapolis | Bryant | 310JAV066110 | Natural Gas | Induced Draft | True | False | 1 | False | Up |  | None | Non-Condensing | Single-Stage |  | 0.75 | Standard |  | 110000 | 89000 |  |  | 94200 | 1412 | 80 | 78 | [8 empty] | Federally-Regulated Consumer Product | 09/09/2020 |  | 05/12/2021
Carrier Corp. - Indianapolis | Bryant | 310JAV048135 | LPG | Induced Draft | True | False | 1 | False | Up |  | None | Non-Condensing | Single-Stage |  | 0.5 | Standard |  | 132000 | 107000 |  |  | 116000 | 946 | 80 | [9 empty] | Federally-Regulated Consumer Product | 08/26/2020 | 2009688 | 05/12/2021
Carrier Corp. - Indianapolis | Bryant | 311JAV048110 | Natural Gas | Induced Draft | True | False | 1 | False | Up |  | None | Non-Condensing | Single-Stage |  | 0.5 | Standard |  | 110000 | 89000 |  |  | 96000 | 784 | 80 | [9 empty] | Federally-Regulated Consumer Product | 08/26/2020 | 2009637 | 05/12/2021
Carrier Corp. - Indianapolis | Bryant | 311JAV036070* | LPG | Induced Draft | True | False | 1 | False | Down |  | None | Non-Condensing | Single-Stage |  | 0.33 | Standard |  | 63000 | 51000 |  |  | 57000 | 685 | 80 | [9 empty] | Federally-Regulated Consumer Product | 08/26/2020 | 2009633 | 05/12/2021
Carrier Corp. - Indianapolis | Bryant | 310JAV048135 | Natural Gas | Induced Draft | True | False | 1 | False | Up |  | None | Non-Condensing | Single-Stage |  | 0.5 | Standard |  | 132000 | 107000 |  |  | 116000 | 946 | 80 | [9 empty] | Federally-Regulated Consumer Product | 08/26/2020 | 2009688 | 05/12/2021
Carrier Corp. - Indianapolis | Bryant | 311JAV024070* | LPG | Induced Draft | True | False | 1 | False | Down |  | None | Non-Condensing | Single-Stage |  | 0.2 | Standard |  | 63000 | 51000 |  |  | 58100 | 472 | 80 | 78 | [8 empty] | Federally-Regulated Consumer Product | 09/09/2020 |  | 05/12/2021
Carrier Corp. - Indianapolis | Bryant | 310JAV048070* | LPG | Induced Draft | True | False | 1 | False | Down |  | None | Non-Condensing | Single-Stage |  | 0.5 | Standard |  | 63000 | 51000 |  |  | 56400 | 884 | 80 | 78 | [8 empty] | Federally-Regulated Consumer Product | 09/09/2020 |  | 05/12/2021
Carrier Corp. - Indianapolis | Bryant | 311AAV048090 | LPG | Induced Draft | True | False | 1 | False | Up |  | None | Non-Condensing | Single-Stage |  | 0.5 | Standard |  | 88000 | 71000 |  |  | 76000 | 846 | 80 | [9 empty] | Federally-Regulated Consumer Product | 08/26/2020 | 2009602 | 05/12/2021
Carrier Corp. - Indianapolis | Bryant | 311JAV036070* | Natural Gas | Induced Draft | True | False | 1 | False | Horizontal |  | None | Non-Condensing | Single-Stage |  | 0.33 | Standard |  | 63000 | 51000 |  |  | 57000 | 685 | 80 | [9 empty] | Federally-Regulated Consumer Product | 08/26/2020 | 2009633 | 05/12/2021
Carrier Corp. - Indianapolis | Bryant | 315JAV048090 | LPG | Induced Draft | True | False | 1 | False | Up |  | None | Non-Condensing | Two-Stage Modulating |  | 0.5 | Standard |  | 88000 | 71000 |  |  | 77000 | 183 | 80 | [9 empty] | Federally-Regulated Consumer Product | 08/26/2020 | 2009880 | 05/12/2021
Carrier Corp. - Indianapolis | Bryant | 310JAV048070 | LPG | Induced Draft | True | False | 1 | False | Up |  | None | Non-Condensing | Single-Stage |  | 0.5 | Standard |  | 66000 | 53000 |  |  | 56000 | 845 | 80 | [9 empty] | Federally-Regulated Consumer Product | 08/26/2020 | 2009690 | 05/12/2021
Carrier Corp. - Indianapolis | Bryant | 310JAV024045* | Natural Gas | Induced Draft | True | False | 1 | False | Horizontal |  | None | Non-Condensing | Single-Stage |  | 0.2 | Standard |  | 42000 | 34000 |  |  | 38000 | 390 | 80 | [9 empty] | Federally-Regulated Consumer Product | 08/26/2020 | 2009694 | 05/12/2021
Carrier Corp. - Indianapolis | Bryant | 315JAV066155* | LPG | Induced Draft | True | False | 1 | False | Down |  | None | Non-Condensing | Two-Stage Modulating |  | 1 | Standard |  | 147000 | 119000 |  |  | 133700 | 610 | 80 | 78 | [8 empty] | Federally-Regulated Consumer Product | 09/09/2020 |  | 05/12/2021
Carrier Corp. - Indianapolis | Bryant | 310JAV048090 | Natural Gas | Induced Draft | True | False | 1 | False | Up |  | None | Non-Condensing | Single-Stage |  | 0.5 | Standard |  | 88000 | 71000 |  |  | 76000 | 902 | 80 | [9 empty] | Federally-Regulated Consumer Product | 08/26/2020 | 2009693 | 05/12/2021
Carrier Corp. - Indianapolis | Bryant | 311JAV036070* | Natural Gas | Induced Draft | True | False | 1 | False | Down |  | None | Non-Condensing | Single-Stage |  | 0.33 | Standard |  | 63000 | 51000 |  |  | 57000 | 685 | 80 | [9 empty] | Federally-Regulated Consumer Product | 08/26/2020 | 2009633 | 05/12/2021
Carrier Corp. - Indianapolis | Bryant | 311JAV042090* | Natural Gas | Induced Draft | True | False | 1 | False | Horizontal |  | None | Non-Condensing | Single-Stage |  | 0.33 | Standard |  | 84000 | 68000 |  |  | 77000 | 754 | 80 | [9 empty] | Federally-Regulated Consumer Product | 08/26/2020 | 2009624 | 05/12/2021
Carrier Corp. - Indianapolis | Bryant | 315JAV048090* | LPG | Induced Draft | True | False | 1 | False | Horizontal |  | None | Non-Condensing | Two-Stage Modulating |  | 0.5 | Standard |  | 84000 | 68000 |  |  | 77000 | 183 | 80 | [9 empty] | Federally-Regulated Consumer Product | 08/26/2020 | 2009882 | 05/12/2021
Carrier Corp. - Indianapolis | Bryant | 311JAV066135 | Natural Gas | Induced Draft | True | False | 1 | False | Up |  | None | Non-Condensing | Single-Stage |  | 0.75 | Standard |  | 132000 | 107000 |  |  | 114000 | 1317 | 80 | [9 empty] | Federally-Regulated Consumer Product | 08/26/2020 | 2009629 | 05/12/2021
Carrier Corp. - Indianapolis | Bryant | 310JAV060155 | LPG | Induced Draft | True | False | 1 | False | Up |  | None | Non-Condensing | Single-Stage |  | 0.75 | Standard |  | 154000 | 125000 |  |  | 134000 | 1429 | 80 | [9 empty] | Federally-Regulated Consumer Product | 08/26/2020 | 2009689 | 05/12/2021
Carrier Corp. - Indianapolis | Bryant | 315JAV066155* | LPG | Induced Draft | True | False | 1 | False | Horizontal |  | None | Non-Condensing | Two-Stage Modulating |  | 1 | Standard |  | 147000 | 119000 |  |  | 133700 | 610 | 80 | 78 | [8 empty] | Federally-Regulated Consumer Product | 09/09/2020 |  | 05/12/2021
Carrier Corp. - Indianapolis | Bryant | 311JAV066135* | Natural Gas | Induced Draft | True | False | 1 | False | Down |  | None | Non-Condensing | Single-Stage |  | 0.75 | Standard |  | 126000 | 102000 |  |  | 114400 | 1380 | 80 | 78 | [8 empty] | Federally-Regulated Consumer Product | 09/09/2020 |  | 05/12/2021
Carrier Corp. - Indianapolis | Bryant | 315AAV066135 | Natural Gas | Induced Draft | True | False | 1 | False | Down |  | None | Non-Condensing | Two-Stage Modulating |  | 1 | Standard |  | 132000 | 107000 |  |  | 114000 | 613 | 80 | [9 empty] | Federally-Regulated Consumer Product | 10/07/2020 | 2009887 | 05/12/2021
Carrier Corp. - Indianapolis | Bryant | 310JAV048070 | Natural Gas | Induced Draft | True | False | 1 | False | Up |  | None | Non-Condensing | Single-Stage |  | 0.5 | Standard |  | 66000 | 53000 |  |  | 56000 | 845 | 80 | [9 empty] | Federally-Regulated Consumer Product | 08/26/2020 | 2009690 | 05/12/2021
Carrier Corp. - Indianapolis | Bryant | 315JAV048090* | LPG | Induced Draft | True | False | 1 | False | Down |  | None | Non-Condensing | Two-Stage Modulating |  | 0.5 | Standard |  | 84000 | 68000 |  |  | 77000 | 183 | 80 | [9 empty] | Federally-Regulated Consumer Product | 08/26/2020 | 2009882 | 05/12/2021
Carrier Corp. - Indianapolis | Bryant | 310JAV048070* | Natural Gas | Induced Draft | True | False | 1 | False | Down |  | None | Non-Condensing | Single-Stage |  | 0.5 | Standard |  | 63000 | 51000 |  |  | 56400 | 884 | 80 | 78 | [8 empty] | Federally-Regulated Consumer Product | 09/09/2020 |  | 05/12/2021
Carrier Corp. - Indianapolis | Bryant | 315JAV048090* | Natural Gas | Induced Draft | True | False | 1 | False | Down |  | None | Non-Condensing | Two-Stage Modulating |  | 0.5 | Standard |  | 84000 | 68000 |  |  | 77000 | 183 | 80 | [9 empty] | Federally-Regulated Consumer Product | 08/26/2020 | 2009882 | 05/12/2021
Carrier Corp. - Indianapolis | Bryant | 311JAV066135* | Natural Gas | Induced Draft | True | False | 1 | False | Horizontal |  | None | Non-Condensing | Single-Stage |  | 0.75 | Standard |  | 126000 | 102000 |  |  | 114400 | 1380 | 80 | 78 | [8 empty] | Federally-Regulated Consumer Product | 09/09/2020 |  | 05/12/2021
Carrier Corp. - Indianapolis | Bryant | 310JAV066110 | LPG | Induced Draft | True | False | 1 | False | Up |  | None | Non-Condensing | Single-Stage |  | 0.75 | Standard |  | 110000 | 89000 |  |  | 94200 | 1412 | 80 | 78 | [8 empty] | Federally-Regulated Consumer Product | 09/09/2020 |  | 05/12/2021
Carrier Corp. - Indianapolis | Bryant | 311JAV042090* | Natural Gas | Induced Draft | True | False | 1 | False | Down |  | None | Non-Condensing | Single-Stage |  | 0.33 | Standard |  | 84000 | 68000 |  |  | 77000 | 754 | 80 | [9 empty] | Federally-Regulated Consumer Product | 08/26/2020 | 2009624 | 05/12/2021
Carrier Corp. - Indianapolis | SMARTCOMFORT | N9DSE0802120A* | LPG | Induced Draft | True | False | 1 | True | Up |  | None | Condensing | Single-Stage |  | 0.75 | Standard |  | 80000 | 78000 |  |  | 80000 | 932 | 96 | [9 empty] | Federally-Regulated Consumer Product | 07/15/2020 | 203361561 | 05/12/2021
Carrier Corp. - Indianapolis | SMARTCOMFORT | N9DSE0802120A*D | Natural Gas | Induced Draft | True | False | 1 | True | Down |  | None | Condensing | Single-Stage |  | 0.75 | Standard |  | 80000 | 78000 |  |  | 81000 | 948 | 95 | [9 empty] | Federally-Regulated Consumer Product | 07/15/2020 | 203361564 | 05/12/2021
Carrier Corp. - Indianapolis | SMARTCOMFORT | N9DSE0802120A* | Natural Gas | Induced Draft | True | False | 1 | True | Up |  | None | Condensing | Single-Stage |  | 0.75 | Standard |  | 80000 | 78000 |  |  | 80000 | 932 | 96 | [9 empty] | Federally-Regulated Consumer Product | 07/15/2020 | 203361561 | 05/12/2021
Carrier Corp. - Indianapolis | SMARTCOMFORT | N9DSE0401712A*D | Natural Gas | Induced Draft | True | False | 1 | True | Down |  | None | Condensing | Single-Stage |  | 0.5 | Standard |  | 40000 | 39000 |  |  | 32000 | 502 | 95 | [9 empty] | Federally-Regulated Consumer Product | 07/15/2020 | 203361562 | 05/12/2021
Carrier Corp. - Indianapolis | SMARTCOMFORT | N9DSE0401712A* | LPG | Induced Draft | True | False | 1 | True | Up |  | None | Condensing | Single-Stage |  | 0.5 | Standard |  | 40000 | 39000 |  |  | 32000 | 420 | 96 | [9 empty] | Federally-Regulated Consumer Product | 07/15/2020 | 203361565 | 05/12/2021
Carrier Corp. - Indianapolis | SMARTCOMFORT | N9DSE0802120A*D | LPG | Induced Draft | True | False | 1 | True | Down |  | None | Condensing | Single-Stage |  | 0.75 | Standard |  | 80000 | 78000 |  |  | 81000 | 948 | 95 | [9 empty] | Federally-Regulated Consumer Product | 07/15/2020 | 203361564 | 05/12/2021
Carrier Corp. - Indianapolis | SMARTCOMFORT | N9DSE0601714A*D | LPG | Induced Draft | True | False | 1 | True | Down |  | None | Condensing | Single-Stage |  | 0.5 | Standard |  | 60000 | 58000 |  |  | 48000 | 598 | 95 | [9 empty] | Federally-Regulated Consumer Product | 07/15/2020 | 203361563 | 05/12/2021
Carrier Corp. - Indianapolis | SMARTCOMFORT | N9DSE0401712A* | Natural Gas | Induced Draft | True | False | 1 | True | Up |  | None | Condensing | Single-Stage |  | 0.5 | Standard |  | 40000 | 39000 |  |  | 32000 | 420 | 96 | [9 empty] | Federally-Regulated Consumer Product | 07/15/2020 | 203361565 | 05/12/2021
Carrier Corp. - Indianapolis | SMARTCOMFORT | N9DSE0401712A*D | LPG | Induced Draft | True | False | 1 | True | Down |  | None | Condensing | Single-Stage |  | 0.5 | Standard |  | 40000 | 39000 |  |  | 32000 | 502 | 95 | [9 empty] | Federally-Regulated Consumer Product | 07/15/2020 | 203361562 | 05/12/2021
Carrier Corp. - Indianapolis | SMARTCOMFORT | N9DSE0601714A* | LPG | Induced Draft | True | False | 1 | True | Up |  | None | Condensing | Single-Stage |  | 0.5 | Standard |  | 60000 | 58000 |  |  | 48000 | 588 | 96 | [9 empty] | Federally-Regulated Consumer Product | 07/15/2020 | 203361560 | 05/12/2021
Carrier Corp. - Indianapolis | SMARTCOMFORT | N9DSE0601714A*D | Natural Gas | Induced Draft | True | False | 1 | True | Down |  | None | Condensing | Single-Stage |  | 0.5 | Standard |  | 60000 | 58000 |  |  | 48000 | 598 | 95 | [9 empty] | Federally-Regulated Consumer Product | 07/15/2020 | 203361563 | 05/12/2021
Carrier Corp. - Indianapolis | SMARTCOMFORT | N9DSE0601714A* | Natural Gas | Induced Draft | True | False | 1 | True | Up |  | None | Condensing | Single-Stage |  | 0.5 | Standard |  | 60000 | 58000 |  |  | 48000 | 588 | 96 | [9 empty] | Federally-Regulated Consumer Product | 07/15/2020 | 203361560 | 05/12/2021
Carrier Corp. - Indianapolis | Bryant | 314AAV066110 | Natural Gas | Induced Draft | True | False | 1 | False | Down |  | None | Non-Condensing | Two-Stage Modulating |  | 1 | Standard |  | 110000 | 89000 |  |  | 94600 | 448 | 80 | 78 | [8 empty] | Federally-Regulated Consumer Product | 09/09/2020 |  | 05/12/2021
Carrier Corp. - Indianapolis | Bryant | 313JBV042090* | LPG | Induced Draft | True | False | 1 | False | Horizontal |  | None | Non-Condensing | Single-Stage |  | 0.5 | Standard |  | 84000 | 68000 |  |  | 78000 | 389 | 80 | [9 empty] | Federally-Regulated Consumer Product | 08/26/2020 | 8033226 | 05/12/2021
Carrier Corp. - Indianapolis | Bryant | 925SA36040E17A | Natural Gas | Induced Draft | True | False | 1 | False | Horizontal |  | None | Condensing | Single-Stage |  | 0.5 | Standard |  | 40000 | 39000 |  |  | 32800 | 173 | 96.2 | 78 | [8 empty] | Federally-Regulated Consumer Product | 09/09/2020 |  | 05/12/2021
Carrier Corp. - Indianapolis | Bryant | 926TA36060V14 | Natural Gas | Induced Draft | True | False | 1 | False | Up |  | None | Condensing | Two-Stage Modulating |  | 0.5 | Standard |  | 60000 | 58000 |  |  | 48500 | 248 | 95 | 78 | [8 empty] | Federally-Regulated Consumer Product | 09/09/2020 |  | 05/12/2021
Carrier Corp. - Indianapolis | Bryant | 912SC30040S14 | LPG | Induced Draft | True | False | 1 | False | Up |  | None | Condensing | Single-Stage |  | 0.33 | Standard |  | 40000 | 37000 |  |  | 33700 | 341 | 92.1 | 78 | [8 empty] | Federally-Regulated Consumer Product | 09/09/2020 |  | 05/12/2021
Carrier Corp. - Indianapolis | Bryant | 912SC36060S14 | Natural Gas | Induced Draft | True | False | 1 | False | Up |  | None | Condensing | Single-Stage |  | 0.33 | Standard |  | 60000 | 56000 |  |  | 50600 | 481 | 92.1 | 78 | [8 empty] | Federally-Regulated Consumer Product | 09/09/2020 |  | 05/12/2021
Carrier Corp. - Indianapolis | Bryant | 926TA60080V21 | LPG | Induced Draft | True | False | 1 | False | Horizontal |  | None | Condensing | Two-Stage Modulating |  | 1 | Standard |  | 80000 | 78000 |  |  | 80500 | 340 | 96.5 | 78 | [8 empty] | Federally-Regulated Consumer Product | 09/09/2020 |  | 05/12/2021
Carrier Corp. - Indianapolis | Bryant | 926TA48080V17 | Natural Gas | Induced Draft | True | False | 1 | False | Up |  | None | Condensing | Two-Stage Modulating |  | 0.75 | Standard |  | 80000 | 78000 |  |  | 79000 | 412 | 96.2 | [9 empty] | Federally-Regulated Consumer Product | 08/26/2020 | 7126209 | 05/12/2021
Carrier Corp. - Indianapolis | Bryant | 912SC48060S17 | Natural Gas | Induced Draft | True | False | 1 | False | Down |  | None | Condensing | Single-Stage |  | 0.5 | Standard |  | 60000 | 56000 |  |  | 50100 | 605 | 92.1 | 78 | [8 empty] | Federally-Regulated Consumer Product | 09/09/2020 |  | 05/12/2021
Carrier Corp. - Indianapolis | Bryant | 912SC36060S14 | Natural Gas | Induced Draft | True | False | 1 | False | Down |  | None | Condensing | Single-Stage |  | 0.33 | Standard |  | 60000 | 56000 |  |  | 50600 | 481 | 92.1 | 78 | [8 empty] | Federally-Regulated Consumer Product | 09/09/2020 |  | 05/12/2021
Carrier Corp. - Indianapolis | Bryant | 912SC48060S17 | LPG | Induced Draft | True | False | 1 | False | Up |  | None | Condensing | Single-Stage |  | 0.5 | Standard |  | 60000 | 56000 |  |  | 50100 | 605 | 92.1 | 78 | [8 empty] | Federally-Regulated Consumer Product | 09/09/2020 |  | 05/12/2021
Carrier Corp. - Indianapolis | Bryant | 912SC60120S24 | LPG | Induced Draft | True | False | 1 | False | Up |  | None | Condensing | Single-Stage |  | 0.75 | Standard |  | 120000 | 112000 |  |  | 117400 | 1247 | 92.1 | 78 | [8 empty] | Federally-Regulated Consumer Product | 09/09/2020 |  | 05/12/2021
Carrier Corp. - Indianapolis | Bryant | 926TA48080V17 | LPG | Induced Draft | True | False | 1 | False | Horizontal |  | None | Condensing | Two-Stage Modulating |  | 0.75 | Standard |  | 80000 | 78000 |  |  | 79000 | 412 | 96.2 | [9 empty] | Federally-Regulated Consumer Product | 08/26/2020 | 7126209 | 05/12/2021
Carrier Corp. - Indianapolis | Bryant | 912SC60120S24 | Natural Gas | Induced Draft | True | False | 1 | False | Horizontal |  | None | Condensing | Single-Stage |  | 0.75 | Standard |  | 120000 | 112000 |  |  | 117400 | 1247 | 92.1 | 78 | [8 empty] | Federally-Regulated Consumer Product | 09/09/2020 |  | 05/12/2021
Carrier Corp. - Indianapolis | Bryant | 912SC36040S17 | Natural Gas | Induced Draft | True | False | 1 | False | Horizontal |  | None | Condensing | Single-Stage |  | 0.5 | Standard |  | 40000 | 37000 |  |  | 33500 | 383 | 92.1 | 78 | [8 empty] | Federally-Regulated Consumer Product | 09/09/2020 |  | 05/12/2021
Carrier Corp. - Indianapolis | Bryant | 313JBV060135 | Natural Gas | Induced Draft | True | False | 1 | False | Up |  | None | Non-Condensing | Single-Stage |  | 0.75 | Standard |  | 132000 | 107000 |  |  | 117000 | 691 | 80 | [9 empty] | Federally-Regulated Consumer Product | 10/07/2020 | 8033222 | 05/12/2021
Carrier Corp. - Indianapolis | Bryant | 912SC48100S21 | LPG | Induced Draft | True | False | 1 | False | Up |  | None | Condensing | Single-Stage |  | 0.5 | Standard |  | 100000 | 94000 |  |  | 100900 | 994 | 92.1 | 78 | [8 empty] | Federally-Regulated Consumer Product | 09/09/2020 |  | 05/12/2021
Carrier Corp. - Indianapolis | Bryant | 313ABV060135 | LPG | Induced Draft | True | False | 1 | False | Up |  | None | Non-Condensing | Single-Stage |  | 0.75 | Standard |  | 132000 | 107000 |  |  | 117000 | 691 | 80 | [9 empty] | Federally-Regulated Consumer Product | 08/26/2020 | 8033029 | 05/12/2021
Carrier Corp. - Indianapolis | Bryant | 926TA36060V14 | LPG | Induced Draft | True | False | 1 | False | Horizontal |  | None | Condensing | Two-Stage Modulating |  | 0.5 | Standard |  | 60000 | 58000 |  |  | 48500 | 248 | 95 | 78 | [8 empty] | Federally-Regulated Consumer Product | 09/09/2020 |  | 05/12/2021
Carrier Corp. - Indianapolis | Bryant | 314AAV066110 | Natural Gas | Induced Draft | True | False | 1 | False | Up |  | None | Non-Condensing | Two-Stage Modulating |  | 1 | Standard |  | 110000 | 89000 |  |  | 94600 | 448 | 80 | 78 | [8 empty] | Federally-Regulated Consumer Product | 09/09/2020 |  | 05/12/2021
Carrier Corp. - Indianapolis | Bryant | 912SC60100S21 | Natural Gas | Induced Draft | True | False | 1 | False | Horizontal |  | None | Condensing | Single-Stage |  | 0.75 | Standard |  | 100000 | 94000 |  |  | 100800 | 1030 | 92.1 | 78 | [8 empty] | Federally-Regulated Consumer Product | 09/09/2020 |  | 05/12/2021
Carrier Corp. - Indianapolis | Bryant | 912SC60120S24 | Natural Gas | Induced Draft | True | False | 1 | False | Up |  | None | Condensing | Single-Stage |  | 0.75 | Standard |  | 120000 | 112000 |  |  | 117400 | 1247 | 92.1 | 78 | [8 empty] | Federally-Regulated Consumer Product | 09/09/2020 |  | 05/12/2021
Carrier Corp. - Indianapolis | Bryant | 313JBV042090* | Natural Gas | Induced Draft | True | False | 1 | False | Down |  | None | Non-Condensing | Single-Stage |  | 0.5 | Standard |  | 84000 | 68000 |  |  | 78000 | 389 | 80 | [9 empty] | Federally-Regulated Consumer Product | 08/26/2020 | 8033226 | 05/12/2021
Carrier Corp. - Indianapolis | Bryant | 313ABV060135 | Natural Gas | Induced Draft | True | False | 1 | False | Up |  | None | Non-Condensing | Single-Stage |  | 0.75 | Standard |  | 132000 | 107000 |  |  | 117000 | 691 | 80 | [9 empty] | Federally-Regulated Consumer Product | 08/26/2020 | 8033029 | 05/12/2021
Carrier Corp. - Indianapolis | Bryant | 912SC36040S17 | LPG | Induced Draft | True | False | 1 | False | Down |  | None | Condensing | Single-Stage |  | 0.5 | Standard |  | 40000 | 37000 |  |  | 33500 | 383 | 92.1 | 78 | [8 empty] | Federally-Regulated Consumer Product | 09/09/2020 |  | 05/12/2021
Carrier Corp. - Indianapolis | Bryant | 313ABV060135 | LPG | Induced Draft | True | False | 1 | False | Horizontal |  | None | Non-Condensing | Single-Stage |  | 0.75 | Standard |  | 132000 | 107000 |  |  | 117000 | 691 | 80 | [9 empty] | Federally-Regulated Consumer Product | 08/26/2020 | 8033029 | 05/12/2021
Carrier Corp. - Indianapolis | Bryant | 314AAV036045 | Natural Gas | Induced Draft | True | False | 1 | False | Horizontal |  | None | Non-Condensing | Two-Stage Modulating |  | 0.5 | Standard |  | 44000 | 35000 |  |  | 38900 | 100 | 80 | 78 | [8 empty] | Federally-Regulated Consumer Product | 09/09/2020 |  | 05/12/2021
Carrier Corp. - Indianapolis | Bryant | 912SC30040S14 | Natural Gas | Induced Draft | True | False | 1 | False | Up |  | None | Condensing | Single-Stage |  | 0.33 | Standard |  | 40000 | 37000 |  |  | 33700 | 341 | 92.1 | 78 | [8 empty] | Federally-Regulated Consumer Product | 09/09/2020 |  | 05/12/2021
Carrier Corp. - Indianapolis | Bryant | 912SC60100S21 | LPG | Induced Draft | True | False | 1 | False | Down |  | None | Condensing | Single-Stage |  | 0.75 | Standard |  | 100000 | 94000 |  |  | 100800 | 1030 | 92.1 | 78 | [8 empty] | Federally-Regulated Consumer Product | 09/09/2020 |  | 05/12/2021
Carrier Corp. - Indianapolis | Bryant | 314AAV066110 | LPG | Induced Draft | True | False | 1 | False | Down |  | None | Non-Condensing | Two-Stage Modulating |  | 1 | Standard |  | 110000 | 89000 |  |  | 94600 | 448 | 80 | 78 | [8 empty] | Federally-Regulated Consumer Product | 09/09/2020 |  | 05/12/2021
Carrier Corp. - Indianapolis | Bryant | 313JBV042090* | LPG | Induced Draft | True | False | 1 | False | Down |  | None | Non-Condensing | Single-Stage |  | 0.5 | Standard |  | 84000 | 68000 |  |  | 78000 | 389 | 80 | [9 empty] | Federally-Regulated Consumer Product | 08/26/2020 | 8033226 | 05/12/2021
Carrier Corp. - Indianapolis | Bryant | 912SC60100S21 | Natural Gas | Induced Draft | True | False | 1 | False | Down |  | None | Condensing | Single-Stage |  | 0.75 | Standard |  | 100000 | 94000 |  |  | 100800 | 1030 | 92.1 | 78 | [8 empty] | Federally-Regulated Consumer Product | 09/09/2020 |  | 05/12/2021
Carrier Corp. - Indianapolis | Bryant | 912SC60100S21 | LPG | Induced Draft | True | False | 1 | False | Up |  | None | Condensing | Single-Stage |  | 0.75 | Standard |  | 100000 | 94000 |  |  | 100800 | 1030 | 92.1 | 78 | [8 empty] | Federally-Regulated Consumer Product | 09/09/2020 |  | 05/12/2021
Carrier Corp. - Indianapolis | Bryant | 912SC48060S17 | LPG | Induced Draft | True | False | 1 | False | Horizontal |  | None | Condensing | Single-Stage |  | 0.5 | Standard |  | 60000 | 56000 |  |  | 50100 | 605 | 92.1 | 78 | [8 empty] | Federally-Regulated Consumer Product | 09/09/2020 |  | 05/12/2021
Carrier Corp. - Indianapolis | Bryant | 922SA36040E17 | LPG | Induced Draft | True | False | 1 | False | Up |  | None | Condensing | Single-Stage |  | 0.5 | Standard |  | 40000 | 37000 |  |  | 34000 | 194 | 92.1 | [9 empty] | Federally-Regulated Consumer Product | 08/26/2020 | 6689437 | 05/12/2021
Carrier Corp. - Indianapolis | Bryant | 926TA60080V21 | LPG | Induced Draft | True | False | 1 | False | Up |  | None | Condensing | Two-Stage Modulating |  | 1 | Standard |  | 80000 | 78000 |  |  | 80500 | 340 | 96.5 | 78 | [8 empty] | Federally-Regulated Consumer Product | 09/09/2020 |  | 05/12/2021
Carrier Corp. - Indianapolis | Bryant | 912SC48100S21 | LPG | Induced Draft | True | False | 1 | False | Horizontal |  | None | Condensing | Single-Stage |  | 0.5 | Standard |  | 100000 | 94000 |  |  | 100900 | 994 | 92.1 | 78 | [8 empty] | Federally-Regulated Consumer Product | 09/09/2020 |  | 05/12/2021
Carrier Corp. - Indianapolis | Bryant | 926TA60080V21 | Natural Gas | Induced Draft | True | False | 1 | False | Up |  | None | Condensing | Two-Stage Modulating |  | 1 | Standard |  | 80000 | 78000 |  |  | 80500 | 340 | 96.5 | 78 | [8 empty] | Federally-Regulated Consumer Product | 09/09/2020 |  | 05/12/2021
Carrier Corp. - Indianapolis | Bryant | 313JBV042090 | Natural Gas | Induced Draft | True | False | 1 | False | Up |  | None | Non-Condensing | Single-Stage |  | 0.5 | Standard |  | 88000 | 71000 |  |  | 78000 | 389 | 80 | [9 empty] | Federally-Regulated Consumer Product | 08/26/2020 | 8033219 | 05/12/2021
Carrier Corp. - Indianapolis | Bryant | 912SC36060S14 | Natural Gas | Induced Draft | True | False | 1 | False | Horizontal |  | None | Condensing | Single-Stage |  | 0.33 | Standard |  | 60000 | 56000 |  |  | 50600 | 481 | 92.1 | 78 | [8 empty] | Federally-Regulated Consumer Product | 09/09/2020 |  | 05/12/2021
Carrier Corp. - Indianapolis | Bryant | 313JBV060135* | Natural Gas | Induced Draft | True | False | 1 | False | Horizontal |  | None | Non-Condensing | Single-Stage |  | 0.75 | Standard |  | 126000 | 102000 |  |  | 117000 | 725 | 80 | [9 empty] | Federally-Regulated Consumer Product | 08/26/2020 | 8033229 | 05/12/2021
Carrier Corp. - Indianapolis | Bryant | 912SC60120S24 | LPG | Induced Draft | True | False | 1 | False | Horizontal |  | None | Condensing | Single-Stage |  | 0.75 | Standard |  | 120000 | 112000 |  |  | 117400 | 1247 | 92.1 | 78 | [8 empty] | Federally-Regulated Consumer Product | 09/09/2020 |  | 05/12/2021
Carrier Corp. - Indianapolis | Bryant | 912SC60120S24 | LPG | Induced Draft | True | False | 1 | False | Down |  | None | Condensing | Single-Stage |  | 0.75 | Standard |  | 120000 | 112000 |  |  | 117400 | 1247 | 92.1 | 78 | [8 empty] | Federally-Regulated Consumer Product | 09/09/2020 |  | 05/12/2021
Carrier Corp. - Indianapolis | Bryant | 313JBV042090 | LPG | Induced Draft | True | False | 1 | False | Up |  | None | Non-Condensing | Single-Stage |  | 0.5 | Standard |  | 88000 | 71000 |  |  | 78000 | 389 | 80 | [9 empty] | Federally-Regulated Consumer Product | 08/26/2020 | 8033219 | 05/12/2021
Carrier Corp. - Indianapolis | Bryant | 912SC36040S17 | Natural Gas | Induced Draft | True | False | 1 | False | Down |  | None | Condensing | Single-Stage |  | 0.5 | Standard |  | 40000 | 37000 |  |  | 33500 | 383 | 92.1 | 78 | [8 empty] | Federally-Regulated Consumer Product | 09/09/2020 |  | 05/12/2021
Carrier Corp. - Indianapolis | Bryant | 912SC36040S17 | LPG | Induced Draft | True | False | 1 | False | Up |  | None | Condensing | Single-Stage |  | 0.5 | Standard |  | 40000 | 37000 |  |  | 33500 | 383 | 92.1 | 78 | [8 empty] | Federally-Regulated Consumer Product | 09/09/2020 |  | 05/12/2021
Carrier Corp. - Indianapolis | Bryant | 912SC60080S21 | LPG | Induced Draft | True | False | 1 | False | Down |  | None | Condensing | Single-Stage |  | 0.75 | Standard |  | 80000 | 75000 |  |  | 66900 | 775 | 92.1 | 78 | [8 empty] | Federally-Regulated Consumer Product | 09/09/2020 |  | 05/12/2021
Carrier Corp. - Indianapolis | Bryant | 912SC36060S14 | LPG | Induced Draft | True | False | 1 | False | Down |  | None | Condensing | Single-Stage |  | 0.33 | Standard |  | 60000 | 56000 |  |  | 50600 | 481 | 92.1 | 78 | [8 empty] | Federally-Regulated Consumer Product | 09/09/2020 |  | 05/12/2021
Carrier Corp. - Indianapolis | Bryant | 912SC30040S14 | LPG | Induced Draft | True | False | 1 | False | Horizontal |  | None | Condensing | Single-Stage |  | 0.33 | Standard |  | 40000 | 37000 |  |  | 33700 | 341 | 92.1 | 78 | [8 empty] | Federally-Regulated Consumer Product | 09/09/2020 |  | 05/12/2021
Carrier Corp. - Indianapolis | Bryant | 912SC48100S21 | LPG | Induced Draft | True | False | 1 | False | Down |  | None | Condensing | Single-Stage |  | 0.5 | Standard |  | 100000 | 94000 |  |  | 100900 | 994 | 92.1 | 78 | [8 empty] | Federally-Regulated Consumer Product | 09/09/2020 |  | 05/12/2021
Carrier Corp. - Indianapolis | Bryant | 912SC48100S21 | Natural Gas | Induced Draft | True | False | 1 | False | Horizontal |  | None | Condensing | Single-Stage |  | 0.5 | Standard |  | 100000 | 94000 |  |  | 100900 | 994 | 92.1 | 78 | [8 empty] | Federally-Regulated Consumer Product | 09/09/2020 |  | 05/12/2021
Carrier Corp. - Indianapolis | Bryant | 313JBV060135 | LPG | Induced Draft | True | False | 1 | False | Up |  | None | Non-Condensing | Single-Stage |  | 0.75 | Standard |  | 132000 | 107000 |  |  | 117000 | 691 | 80 | [9 empty] | Federally-Regulated Consumer Product | 10/07/2020 | 8033222 | 05/12/2021
Carrier Corp. - Indianapolis | Bryant | 912SC36040S17 | LPG | Induced Draft | True | False | 1 | False | Horizontal |  | None | Condensing | Single-Stage |  | 0.5 | Standard |  | 40000 | 37000 |  |  | 33500 | 383 | 92.1 | 78 | [8 empty] | Federally-Regulated Consumer Product | 09/09/2020 |  | 05/12/2021
Carrier Corp. - Indianapolis | Bryant | 912SC48100S21 | Natural Gas | Induced Draft | True | False | 1 | False | Up |  | None | Condensing | Single-Stage |  | 0.5 | Standard |  | 100000 | 94000 |  |  | 100900 | 994 | 92.1 | 78 | [8 empty] | Federally-Regulated Consumer Product | 09/09/2020 |  | 05/12/2021
Carrier Corp. - Indianapolis | Bryant | 912SC60080S21 | LPG | Induced Draft | True | False | 1 | False | Up |  | None | Condensing | Single-Stage |  | 0.75 | Standard |  | 80000 | 75000 |  |  | 66900 | 775 | 92.1 | 78 | [8 empty] | Federally-Regulated Consumer Product | 09/09/2020 |  | 05/12/2021
Carrier Corp. - Indianapolis | Bryant | 926TA36060V14 | Natural Gas | Induced Draft | True | False | 1 | False | Horizontal |  | None | Condensing | Two-Stage Modulating |  | 0.5 | Standard |  | 60000 | 58000 |  |  | 48500 | 248 | 95 | 78 | [8 empty] | Federally-Regulated Consumer Product | 09/09/2020 |  | 05/12/2021
Carrier Corp. - Indianapolis | Bryant | 313JBV060135* | LPG | Induced Draft | True | False | 1 | False | Down |  | None | Non-Condensing | Single-Stage |  | 0.75 | Standard |  | 126000 | 102000 |  |  | 117000 | 725 | 80 | [9 empty] | Federally-Regulated Consumer Product | 08/26/2020 | 8033229 | 05/12/2021
Carrier Corp. - Indianapolis | Bryant | 313JBV060135* | Natural Gas | Induced Draft | True | False | 1 | False | Down |  | None | Non-Condensing | Single-Stage |  | 0.75 | Standard |  | 126000 | 102000 |  |  | 117000 | 725 | 80 | [9 empty] | Federally-Regulated Consumer Product | 08/26/2020 | 8033229 | 05/12/2021
Carrier Corp. - Indianapolis | Bryant | 912SC60080S21 | Natural Gas | Induced Draft | True | False | 1 | False | Horizontal |  | None | Condensing | Single-Stage |  | 0.75 | Standard |  | 80000 | 75000 |  |  | 66900 | 775 | 92.1 | 78 | [8 empty] | Federally-Regulated Consumer Product | 09/09/2020 |  | 05/12/2021
Carrier Corp. - Indianapolis | Bryant | 912SC60080S21 | Natural Gas | Induced Draft | True | False | 1 | False | Down |  | None | Condensing | Single-Stage |  | 0.75 | Standard |  | 80000 | 75000 |  |  | 66900 | 775 | 92.1 | 78 | [8 empty] | Federally-Regulated Consumer Product | 09/09/2020 |  | 05/12/2021
Carrier Corp. - Indianapolis | Bryant | 912SC30040S14 | LPG | Induced Draft | True | False | 1 | False | Down |  | None | Condensing | Single-Stage |  | 0.33 | Standard |  | 40000 | 37000 |  |  | 33700 | 341 | 92.1 | 78 | [8 empty] | Federally-Regulated Consumer Product | 09/09/2020 |  | 05/12/2021
Carrier Corp. - Indianapolis | Bryant | 912SC36040S17 | Natural Gas | Induced Draft | True | False | 1 | False | Up |  | None | Condensing | Single-Stage |  | 0.5 | Standard |  | 40000 | 37000 |  |  | 33500 | 383 | 92.1 | 78 | [8 empty] | Federally-Regulated Consumer Product | 09/09/2020 |  | 05/12/2021
Carrier Corp. - Indianapolis | Bryant | 912SC36060S14 | LPG | Induced Draft | True | False | 1 | False | Horizontal |  | None | Condensing | Single-Stage |  | 0.33 | Standard |  | 60000 | 56000 |  |  | 50600 | 481 | 92.1 | 78 | [8 empty] | Federally-Regulated Consumer Product | 09/09/2020 |  | 05/12/2021
Carrier Corp. - Indianapolis | Bryant | 926TA48080V17 | LPG | Induced Draft | True | False | 1 | False | Up |  | None | Condensing | Two-Stage Modulating |  | 0.75 | Standard |  | 80000 | 78000 |  |  | 79000 | 412 | 96.2 | [9 empty] | Federally-Regulated Consumer Product | 08/26/2020 | 7126209 | 05/12/2021
Carrier Corp. - Indianapolis | Bryant | 912SC30040S14 | Natural Gas | Induced Draft | True | False | 1 | False | Horizontal |  | None | Condensing | Single-Stage |  | 0.33 | Standard |  | 40000 | 37000 |  |  | 33700 | 341 | 92.1 | 78 | [8 empty] | Federally-Regulated Consumer Product | 09/09/2020 |  | 05/12/2021
Carrier Corp. - Indianapolis | Bryant | 912SC60100S21 | Natural Gas | Induced Draft | True | False | 1 | False | Up |  | None | Condensing | Single-Stage |  | 0.75 | Standard |  | 100000 | 94000 |  |  | 100800 | 1030 | 92.1 | 78 | [8 empty] | Federally-Regulated Consumer Product | 09/09/2020 |  | 05/12/2021
Carrier Corp. - Indianapolis | Bryant | 912SC60100S21 | LPG | Induced Draft | True | False | 1 | False | Horizontal |  | None | Condensing | Single-Stage |  | 0.75 | Standard |  | 100000 | 94000 |  |  | 100800 | 1030 | 92.1 | 78 | [8 empty] | Federally-Regulated Consumer Product | 09/09/2020 |  | 05/12/2021
Carrier Corp. - Indianapolis | Bryant | 912SC30040S14 | Natural Gas | Induced Draft | True | False | 1 | False | Down |  | None | Condensing | Single-Stage |  | 0.33 | Standard |  | 40000 | 37000 |  |  | 33700 | 341 | 92.1 | 78 | [8 empty] | Federally-Regulated Consumer Product | 09/09/2020 |  | 05/12/2021
Carrier Corp. - Indianapolis | Bryant | 926TA48080V17 | Natural Gas | Induced Draft | True | False | 1 | False | Horizontal |  | None | Condensing | Two-Stage Modulating |  | 0.75 | Standard |  | 80000 | 78000 |  |  | 79000 | 412 | 96.2 | [9 empty] | Federally-Regulated Consumer Product | 08/26/2020 | 7126209 | 05/12/2021
Carrier Corp. - Indianapolis | Bryant | 314AAV066110 | Natural Gas | Induced Draft | True | False | 1 | False | Horizontal |  | None | Non-Condensing | Two-Stage Modulating |  | 1 | Standard |  | 110000 | 89000 |  |  | 94600 | 448 | 80 | 78 | [8 empty] | Federally-Regulated Consumer Product | 09/09/2020 |  | 05/12/2021
Carrier Corp. - Indianapolis | Bryant | 912SC48100S21 | Natural Gas | Induced Draft | True | False | 1 | False | Down |  | None | Condensing | Single-Stage |  | 0.5 | Standard |  | 100000 | 94000 |  |  | 100900 | 994 | 92.1 | 78 | [8 empty] | Federally-Regulated Consumer Product | 09/09/2020 |  | 05/12/2021
Carrier Corp. - Indianapolis | Bryant | 912SC48060S17 | Natural Gas | Induced Draft | True | False | 1 | False | Up |  | None | Condensing | Single-Stage |  | 0.5 | Standard |  | 60000 | 56000 |  |  | 50100 | 605 | 92.1 | 78 | [8 empty] | Federally-Regulated Consumer Product | 09/09/2020 |  | 05/12/2021
Carrier Corp. - Indianapolis | Bryant | 314AAV066110 | LPG | Induced Draft | True | False | 1 | False | Up |  | None | Non-Condensing | Two-Stage Modulating |  | 1 | Standard |  | 110000 | 89000 |  |  | 94600 | 448 | 80 | 78 | [8 empty] | Federally-Regulated Consumer Product | 09/09/2020 |  | 05/12/2021
Carrier Corp. - Indianapolis | Bryant | 926TA60080V21 | Natural Gas | Induced Draft | True | False | 1 | False | Horizontal |  | None | Condensing | Two-Stage Modulating |  | 1 | Standard |  | 80000 | 78000 |  |  | 80500 | 340 | 96.5 | 78 | [8 empty] | Federally-Regulated Consumer Product | 09/09/2020 |  | 05/12/2021
Carrier Corp. - Indianapolis | Bryant | 912SC36060S14 | LPG | Induced Draft | True | False | 1 | False | Up |  | None | Condensing | Single-Stage |  | 0.33 | Standard |  | 60000 | 56000 |  |  | 50600 | 481 | 92.1 | 78 | [8 empty] | Federally-Regulated Consumer Product | 09/09/2020 |  | 05/12/2021
Carrier Corp. - Indianapolis | Bryant | 313ABV060135 | Natural Gas | Induced Draft | True | False | 1 | False | Horizontal |  | None | Non-Condensing | Single-Stage |  | 0.75 | Standard |  | 132000 | 107000 |  |  | 117000 | 691 | 80 | [9 empty] | Federally-Regulated Consumer Product | 08/26/2020 | 8033029 | 05/12/2021
Carrier Corp. - Indianapolis | Bryant | 912SC60080S21 | Natural Gas | Induced Draft | True | False | 1 | False | Up |  | None | Condensing | Single-Stage |  | 0.75 | Standard |  | 80000 | 75000 |  |  | 66900 | 775 | 92.1 | 78 | [8 empty] | Federally-Regulated Consumer Product | 09/09/2020 |  | 05/12/2021
Carrier Corp. - Indianapolis | Bryant | 912SC60120S24 | Natural Gas | Induced Draft | True | False | 1 | False | Down |  | None | Condensing | Single-Stage |  | 0.75 | Standard |  | 120000 | 112000 |  |  | 117400 | 1247 | 92.1 | 78 | [8 empty] | Federally-Regulated Consumer Product | 09/09/2020 |  | 05/12/2021
Carrier Corp. - Indianapolis | Bryant | 313JBV060135* | LPG | Induced Draft | True | False | 1 | False | Horizontal |  | None | Non-Condensing | Single-Stage |  | 0.75 | Standard |  | 126000 | 102000 |  |  | 117000 | 725 | 80 | [9 empty] | Federally-Regulated Consumer Product | 08/26/2020 | 8033229 | 05/12/2021
Carrier Corp. - Indianapolis | Bryant | 912SC60080S21 | LPG | Induced Draft | True | False | 1 | False | Horizontal |  | None | Condensing | Single-Stage |  | 0.75 | Standard |  | 80000 | 75000 |  |  | 66900 | 775 | 92.1 | 78 | [8 empty] | Federally-Regulated Consumer Product | 09/09/2020 |  | 05/12/2021
Carrier Corp. - Indianapolis | Bryant | 314AAV066110 | LPG | Induced Draft | True | False | 1 | False | Horizontal |  | None | Non-Condensing | Two-Stage Modulating |  | 1 | Standard |  | 110000 | 89000 |  |  | 94600 | 448 | 80 | 78 | [8 empty] | Federally-Regulated Consumer Product | 09/09/2020 |  | 05/12/2021
Carrier Corp. - Indianapolis | Bryant | 912SC48060S17 | LPG | Induced Draft | True | False | 1 | False | Down |  | None | Condensing | Single-Stage |  | 0.5 | Standard |  | 60000 | 56000 |  |  | 50100 | 605 | 92.1 | 78 | [8 empty] | Federally-Regulated Consumer Product | 09/09/2020 |  | 05/12/2021
Carrier Corp. - Indianapolis | Bryant | 313ABV060135 | Natural Gas | Induced Draft | True | False | 1 | False | Down |  | None | Non-Condensing | Single-Stage |  | 0.75 | Standard |  | 132000 | 107000 |  |  | 117000 | 691 | 80 | [9 empty] | Federally-Regulated Consumer Product | 08/26/2020 | 8033029 | 05/12/2021
Carrier Corp. - Indianapolis | Bryant | 912SC48060S17 | Natural Gas | Induced Draft | True | False | 1 | False | Horizontal |  | None | Condensing | Single-Stage |  | 0.5 | Standard |  | 60000 | 56000 |  |  | 50100 | 605 | 92.1 | 78 | [8 empty] | Federally-Regulated Consumer Product | 09/09/2020 |  | 05/12/2021
Carrier Corp. - Indianapolis | Bryant | 925SA36040E17A | Natural Gas | Induced Draft | True | False | 1 | False | Up |  | None | Condensing | Single-Stage |  | 0.5 | Standard |  | 40000 | 39000 |  |  | 32800 | 173 | 96.2 | 78 | [8 empty] | Federally-Regulated Consumer Product | 09/09/2020 |  | 05/12/2021
Carrier Corp. - Indianapolis | Bryant | 313ABV060135 | LPG | Induced Draft | True | False | 1 | False | Down |  | None | Non-Condensing | Single-Stage |  | 0.75 | Standard |  | 132000 | 107000 |  |  | 117000 | 691 | 80 | [9 empty] | Federally-Regulated Consumer Product | 08/26/2020 | 8033029 | 05/12/2021
Carrier Corp. - Indianapolis | Bryant | 926TA36060V14 | LPG | Induced Draft | True | False | 1 | False | Up |  | None | Condensing | Two-Stage Modulating |  | 0.5 | Standard |  | 60000 | 58000 |  |  | 48500 | 248 | 95 | 78 | [8 empty] | Federally-Regulated Consumer Product | 09/09/2020 |  | 05/12/2021
Carrier Corp. - Indianapolis | Bryant | 313JBV042090* | Natural Gas | Induced Draft | True | False | 1 | False | Horizontal |  | None | Non-Condensing | Single-Stage |  | 0.5 | Standard |  | 84000 | 68000 |  |  | 78000 | 389 | 80 | [9 empty] | Federally-Regulated Consumer Product | 08/26/2020 | 8033226 | 05/12/2021
Carrier Corp. - Indianapolis | Bryant | 926TA60080V21*D | LPG | Induced Draft | True | False | 1 | False | Down |  | None | Condensing | Two-Stage Modulating |  | 1 | Standard |  | 80000 | 76000 |  |  | 65500 | 261 | 95 | 78 | [8 empty] | Federally-Regulated Consumer Product | 09/09/2020 |  | 05/12/2021
Carrier Corp. - Indianapolis | Bryant | 915SA60120S24*D | Natural Gas | Induced Draft | True | False | 1 | False | Down |  | None | Condensing | Single-Stage |  | 0.75 | Standard |  | 120000 | 116000 |  |  | 113400 | 1348 | 95 | 78 | [8 empty] | Federally-Regulated Consumer Product | 09/09/2020 |  | 05/12/2021
Carrier Corp. - Indianapolis | Bryant | 986TB66120V24*D | Natural Gas | Induced Draft | True | False | 1 | False | Down |  | None | Condensing | Two-Stage Modulating |  | 1 | Standard |  | 120000 | 116000 |  |  | 113100 | 648 | 95 | 78 | [8 empty] | Federally-Regulated Consumer Product | 09/09/2020 |  | 05/12/2021
Carrier Corp. - Indianapolis | Bryant | 925SA36040E17A | LPG | Induced Draft | True | False | 1 | False | Horizontal |  | None | Condensing | Single-Stage |  | 0.5 | Standard |  | 40000 | 39000 |  |  | 32800 | 173 | 96.2 | 78 | [8 empty] | Federally-Regulated Consumer Product | 09/09/2020 |  | 05/12/2021
Carrier Corp. - Indianapolis | Bryant | 987MA60060V21*D | LPG | Induced Draft | True | False | 1 | False | Down |  | None | Condensing | Step Modulating |  | 1 | Standard |  | 61000 | 59000 |  |  | 47000 | 229 | 96.7 | [9 empty] | Federally-Regulated Consumer Product | 08/26/2020 | 9121762 | 05/12/2021
Carrier Corp. - Indianapolis | Bryant | 915SA48080S17**D | Natural Gas | Induced Draft | True | False | 1 | True | Down |  | None | Condensing | Single-Stage |  | 0.75 | Standard |  | 80000 | 78000 |  |  | 81000 | 913 | 95 | [9 empty] | Federally-Regulated Consumer Product | 08/26/2020 | 9944823 | 05/12/2021
Carrier Corp. - Indianapolis | Bryant | 915SA60100S21**D | LPG | Induced Draft | True | False | 1 | True | Down |  | None | Condensing | Single-Stage |  | 0.75 | Standard |  | 100000 | 97000 |  |  | 97000 | 1175 | 95 | [9 empty] | Federally-Regulated Consumer Product | 08/26/2020 | 9944825 | 05/12/2021
Carrier Corp. - Indianapolis | Bryant | 915SA36040S17**D | LPG | Induced Draft | True | False | 1 | True | Down |  | None | Condensing | Single-Stage |  | 0.5 | Standard |  | 40000 | 39000 |  |  | 32000 | 502 | 95 | [9 empty] | Federally-Regulated Consumer Product | 08/26/2020 | 9944818 | 05/12/2021
Carrier Corp. - Indianapolis | Bryant | 926TA48080V17*D | Natural Gas | Induced Draft | True | False | 1 | False | Down |  | None | Condensing | Two-Stage Modulating |  | 0.75 | Standard |  | 80000 | 77000 |  |  | 80000 | 410 | 95 | [9 empty] | Federally-Regulated Consumer Product | 08/26/2020 | 9121769 | 05/12/2021
Carrier Corp. - Indianapolis | Bryant | 313JBV060090* | Natural Gas | Induced Draft | True | False | 1 | False | Horizontal |  | None | Non-Condensing | Single-Stage |  | 1 | Standard |  | 84000 | 68000 |  |  | 78000 | 556 | 80 | [9 empty] | Federally-Regulated Consumer Product | 08/26/2020 | 10524428 | 05/12/2021
Carrier Corp. - Indianapolis | Bryant | 915SA48080S17*D | Natural Gas | Induced Draft | True | False | 1 | False | Down |  | None | Condensing | Single-Stage |  | 0.75 | Standard |  | 80000 | 78000 |  |  | 81300 | 913 | 95 | 78 | [8 empty] | Federally-Regulated Consumer Product | 09/09/2020 |  | 05/12/2021
Carrier Corp. - Indianapolis | Bryant | 925SA30040E14*D | Natural Gas | Induced Draft | True | False | 1 | False | Down |  | None | Condensing | Single-Stage |  | 0.5 | Standard |  | 40000 | 39000 |  |  | 33200 | 188 | 95 | 78 | [8 empty] | Federally-Regulated Consumer Product | 09/09/2020 |  | 05/12/2021
Carrier Corp. - Indianapolis | Bryant | 986TB60080V21*D | LPG | Induced Draft | True | False | 1 | False | Down |  | None | Condensing | Two-Stage Modulating |  | 1 | Standard |  | 80000 | 76000 |  |  | 65000 | 212 | 95 | [9 empty] | Federally-Regulated Consumer Product | 08/26/2020 | 9121768 | 05/12/2021
Carrier Corp. - Indianapolis | Bryant | 915SA36040S17**D | Natural Gas | Induced Draft | True | False | 1 | True | Down |  | None | Condensing | Single-Stage |  | 0.5 | Standard |  | 40000 | 39000 |  |  | 32000 | 502 | 95 | [9 empty] | Federally-Regulated Consumer Product | 08/26/2020 | 9944818 | 05/12/2021
Carrier Corp. - Indianapolis | Bryant | 313JBV060090* | Natural Gas | Induced Draft | True | False | 1 | False | Down |  | None | Non-Condensing | Single-Stage |  | 1 | Standard |  | 84000 | 68000 |  |  | 78000 | 556 | 80 | [9 empty] | Federally-Regulated Consumer Product | 08/26/2020 | 10524428 | 05/12/2021
Carrier Corp. - Indianapolis | Bryant | 915SA30060S14* | LPG | Induced Draft | True | False | 1 | True | Up |  | None | Condensing | Single-Stage |  | 0.5 | Standard |  | 60000 | 58000 |  |  | 48000 | 513 | 95.5 | [9 empty] | Federally-Regulated Consumer Product | 08/26/2020 | 9944803 | 05/12/2021
Carrier Corp. - Indianapolis | Bryant | 915SA42100S21*D | Natural Gas | Induced Draft | True | False | 1 | False | Down |  | None | Condensing | Single-Stage |  | 0.75 | Standard |  | 100000 | 97000 |  |  | 97200 | 1182 | 95 | 78 | [8 empty] | Federally-Regulated Consumer Product | 09/09/2020 |  | 05/12/2021
Carrier Corp. - Indianapolis | Bryant | 915SA42060S17*D | LPG | Induced Draft | True | False | 1 | False | Down |  | None | Condensing | Single-Stage |  | 0.5 | Standard |  | 60000 | 58000 |  |  | 48600 | 598 | 95 | 78 | [8 empty] | Federally-Regulated Consumer Product | 09/09/2020 |  | 05/12/2021
Carrier Corp. - Indianapolis | Bryant | 915SA36040S17*D | LPG | Induced Draft | True | False | 1 | False | Down |  | None | Condensing | Single-Stage |  | 0.5 | Standard |  | 40000 | 39000 |  |  | 32000 | 502 | 95 | [9 empty] | Federally-Regulated Consumer Product | 08/26/2020 | 9121796 | 05/12/2021
Carrier Corp. - Indianapolis | Bryant | 925SA36040E17*D | Natural Gas | Induced Draft | True | False | 1 | False | Down |  | None | Condensing | Single-Stage |  | 0.5 | Standard |  | 40000 | 39000 |  |  | 33200 | 183 | 95 | 78 | [8 empty] | Federally-Regulated Consumer Product | 09/09/2020 |  | 05/12/2021
Carrier Corp. - Indianapolis | Bryant | 915SA60120S24* | Natural Gas | Induced Draft | True | False | 1 | True | Horizontal |  | None | Condensing | Single-Stage |  | 0.75 | Standard |  | 120000 | 117000 |  |  | 112000 | 1328 | 96 | [9 empty] | Federally-Regulated Consumer Product | 07/16/2020 | 9944809 | 05/12/2021
Carrier Corp. - Indianapolis | Bryant | 925SA36040E17A* | Natural Gas | Induced Draft | True | False | 1 | True | Up |  | None | Condensing | Single-Stage |  | 0.5 | Standard |  | 40000 | 39000 |  |  | 32000 | 173 | 96.2 | [9 empty] | Federally-Regulated Consumer Product | 08/26/2020 | 9946413 | 05/12/2021
Carrier Corp. - Indianapolis | Bryant | 925SA36040E17*D | LPG | Induced Draft | True | False | 1 | False | Down |  | None | Condensing | Single-Stage |  | 0.5 | Standard |  | 40000 | 39000 |  |  | 33200 | 183 | 95 | 78 | [8 empty] | Federally-Regulated Consumer Product | 09/09/2020 |  | 05/12/2021
Carrier Corp. - Indianapolis | Bryant | 925SA30040E14*D | LPG | Induced Draft | True | False | 1 | False | Down |  | None | Condensing | Single-Stage |  | 0.5 | Standard |  | 40000 | 39000 |  |  | 33200 | 188 | 95 | 78 | [8 empty] | Federally-Regulated Consumer Product | 09/09/2020 |  | 05/12/2021
Carrier Corp. - Indianapolis | Bryant | 915SA30060S14* | Natural Gas | Induced Draft | True | False | 1 | True | Up |  | None | Condensing | Single-Stage |  | 0.5 | Standard |  | 60000 | 58000 |  |  | 48000 | 513 | 95.5 | [9 empty] | Federally-Regulated Consumer Product | 08/26/2020 | 9944803 | 05/12/2021
Carrier Corp. - Indianapolis | Bryant | 925SA48080E17*D | LPG | Induced Draft | True | False | 1 | False | Down |  | None | Condensing | Single-Stage |  | 0.75 | Standard |  | 80000 | 78000 |  |  | 82000 | 558 | 95 | [9 empty] | Federally-Regulated Consumer Product | 08/26/2020 | 9121789 | 05/12/2021
Carrier Corp. - Indianapolis | Bryant | 915SA42100S21* | Natural Gas | Induced Draft | True | False | 1 | True | Up |  | None | Condensing | Single-Stage |  | 0.75 | Standard |  | 100000 | 97000 |  |  | 96000 | 1155 | 96 | 75 | [8 empty] | Federally-Regulated Consumer Product | 06/18/2018 |  | 05/12/2021
Carrier Corp. - Indianapolis | Bryant | 926TA36060V14*D | LPG | Induced Draft | True | False | 1 | False | Down |  | None | Condensing | Two-Stage Modulating |  | 0.5 | Standard |  | 60000 | 58000 |  |  | 48500 | 255 | 95 | 78 | [8 empty] | Federally-Regulated Consumer Product | 09/09/2020 |  | 05/12/2021
Carrier Corp. - Indianapolis | Bryant | 915SA42100S21*D | LPG | Induced Draft | True | False | 1 | False | Down |  | None | Condensing | Single-Stage |  | 0.75 | Standard |  | 100000 | 97000 |  |  | 97200 | 1182 | 95 | 78 | [8 empty] | Federally-Regulated Consumer Product | 09/09/2020 |  | 05/12/2021
Carrier Corp. - Indianapolis | Bryant | 925SA36040E17A* | LPG | Induced Draft | True | False | 1 | True | Horizontal |  | None | Condensing | Single-Stage |  | 0.5 | Standard |  | 40000 | 39000 |  |  | 32000 | 173 | 96.2 | [9 empty] | Federally-Regulated Consumer Product | 08/26/2020 | 9946413 | 05/12/2021
Carrier Corp. - Indianapolis | Bryant | 925SA48080E17* | LPG | Induced Draft | True | False | 1 | True | Up |  | None | Condensing | Single-Stage |  | 0.75 | Standard |  | 80000 | 78000 |  |  | 81000 | 480 | 96.2 | [9 empty] | Federally-Regulated Consumer Product | 08/26/2020 | 9946408 | 05/12/2021
Carrier Corp. - Indianapolis | Bryant | 926TA60080V21*D | Natural Gas | Induced Draft | True | False | 1 | False | Down |  | None | Condensing | Two-Stage Modulating |  | 1 | Standard |  | 80000 | 76000 |  |  | 65500 | 261 | 95 | 78 | [8 empty] | Federally-Regulated Consumer Product | 09/09/2020 |  | 05/12/2021
Carrier Corp. - Indianapolis | Bryant | 986TB66120V24*D | LPG | Induced Draft | True | False | 1 | False | Down |  | None | Condensing | Two-Stage Modulating |  | 1 | Standard |  | 120000 | 116000 |  |  | 113100 | 648 | 95 | 78 | [8 empty] | Federally-Regulated Consumer Product | 09/09/2020 |  | 05/12/2021
Carrier Corp. - Indianapolis | Bryant | 915SA42060S17* | Natural Gas | Induced Draft | True | False | 1 | True | Horizontal |  | None | Condensing | Single-Stage |  | 0.5 | Standard |  | 60000 | 58000 |  |  | 48000 | 588 | 96 | [9 empty] | Federally-Regulated Consumer Product | 07/16/2020 | 9944804 | 05/12/2021
Carrier Corp. - Indianapolis | Bryant | 915SA60120S24*D | LPG | Induced Draft | True | False | 1 | False | Down |  | None | Condensing | Single-Stage |  | 0.75 | Standard |  | 120000 | 116000 |  |  | 113400 | 1348 | 95 | 78 | [8 empty] | Federally-Regulated Consumer Product | 09/09/2020 |  | 05/12/2021
Carrier Corp. - Indianapolis | Bryant | 915SA30040S14*D | LPG | Induced Draft | True | False | 1 | False | Down |  | None | Condensing | Single-Stage |  | 0.5 | Standard |  | 40000 | 39000 |  |  | 32500 | 374 | 95 | 78 | [8 empty] | Federally-Regulated Consumer Product | 09/09/2020 |  | 05/12/2021
Carrier Corp. - Indianapolis | Bryant | 915SA60100S21*D | Natural Gas | Induced Draft | True | False | 1 | False | Down |  | None | Condensing | Single-Stage |  | 0.75 | Standard |  | 100000 | 97000 |  |  | 97000 | 1175 | 95 | [9 empty] | Federally-Regulated Consumer Product | 08/26/2020 | 9121803 | 05/12/2021
Carrier Corp. - Indianapolis | Bryant | 986TB42080V17*D | Natural Gas | Induced Draft | True | False | 1 | False | Down |  | None | Condensing | Two-Stage Modulating |  | 0.5 | Standard |  | 80000 | 77000 |  |  | 80900 | 382 | 95 | 78 | [8 empty] | Federally-Regulated Consumer Product | 09/09/2020 |  | 05/12/2021
Carrier Corp. - Indianapolis | Bryant | 915SA60120S24* | Natural Gas | Induced Draft | True | False | 1 | True | Up |  | None | Condensing | Single-Stage |  | 0.75 | Standard |  | 120000 | 117000 |  |  | 112000 | 1328 | 96 | [9 empty] | Federally-Regulated Consumer Product | 07/16/2020 | 9944809 | 05/12/2021
Carrier Corp. - Indianapolis | Bryant | 925SA48080E17* | LPG | Induced Draft | True | False | 1 | True | Horizontal |  | None | Condensing | Single-Stage |  | 0.75 | Standard |  | 80000 | 78000 |  |  | 81000 | 480 | 96.2 | [9 empty] | Federally-Regulated Consumer Product | 08/26/2020 | 9946408 | 05/12/2021
Carrier Corp. - Indianapolis | Bryant | 926TA36060V14*D | Natural Gas | Induced Draft | True | False | 1 | False | Down |  | None | Condensing | Two-Stage Modulating |  | 0.5 | Standard |  | 60000 | 58000 |  |  | 48500 | 255 | 95 | 78 | [8 empty] | Federally-Regulated Consumer Product | 09/09/2020 |  | 05/12/2021
Carrier Corp. - Indianapolis | Bryant | 986TB42080V17*D | LPG | Induced Draft | True | False | 1 | False | Down |  | None | Condensing | Two-Stage Modulating |  | 0.5 | Standard |  | 80000 | 77000 |  |  | 80900 | 382 | 95 | 78 | [8 empty] | Federally-Regulated Consumer Product | 09/09/2020 |  | 05/12/2021
Carrier Corp. - Indianapolis | Bryant | 313JBV060090* | LPG | Induced Draft | True | False | 1 | False | Down |  | None | Non-Condensing | Single-Stage |  | 1 | Standard |  | 84000 | 68000 |  |  | 78000 | 556 | 80 | [9 empty] | Federally-Regulated Consumer Product | 08/26/2020 | 10524428 | 05/12/2021
Carrier Corp. - Indianapolis | Bryant | 313JBV060090* | LPG | Induced Draft | True | False | 1 | False | Horizontal |  | None | Non-Condensing | Single-Stage |  | 1 | Standard |  | 84000 | 68000 |  |  | 78000 | 556 | 80 | [9 empty] | Federally-Regulated Consumer Product | 08/26/2020 | 10524428 | 05/12/2021
Carrier Corp. - Indianapolis | Bryant | 987MA60060V21*D | Natural Gas | Induced Draft | True | False | 1 | False | Down |  | None | Condensing | Step Modulating |  | 1 | Standard |  | 61000 | 59000 |  |  | 47000 | 229 | 96.7 | [9 empty] | Federally-Regulated Consumer Product | 08/26/2020 | 9121762 | 05/12/2021
Carrier Corp. - Indianapolis | Bryant | 915SA42060S17* | LPG | Induced Draft | True | False | 1 | True | Up |  | None | Condensing | Single-Stage |  | 0.5 | Standard |  | 60000 | 58000 |  |  | 48000 | 588 | 96 | [9 empty] | Federally-Regulated Consumer Product | 07/16/2020 | 9944804 | 05/12/2021
Carrier Corp. - Indianapolis | Bryant | 915SA42100S21* | Natural Gas | Induced Draft | True | False | 1 | True | Horizontal |  | None | Condensing | Single-Stage |  | 0.75 | Standard |  | 100000 | 97000 |  |  | 96000 | 1155 | 96 | 75 | [8 empty] | Federally-Regulated Consumer Product | 06/18/2018 |  | 05/12/2021
Carrier Corp. - Indianapolis | Bryant | 925SA30040E14**D | LPG | Induced Draft | True | False | 1 | True | Down |  | None | Condensing | Single-Stage |  | 0.5 | Standard |  | 40000 | 39000 |  |  | 33200 | 188 | 95 | 75 | [8 empty] | Federally-Regulated Consumer Product | 09/09/2020 |  | 05/12/2021
Carrier Corp. - Indianapolis | Bryant | 915SA30040S14*D | Natural Gas | Induced Draft | True | False | 1 | False | Down |  | None | Condensing | Single-Stage |  | 0.5 | Standard |  | 40000 | 39000 |  |  | 32500 | 374 | 95 | 78 | [8 empty] | Federally-Regulated Consumer Product | 09/09/2020 |  | 05/12/2021
Carrier Corp. - Indianapolis | Bryant | 915SA48080S17*D | LPG | Induced Draft | True | False | 1 | False | Down |  | None | Condensing | Single-Stage |  | 0.75 | Standard |  | 80000 | 78000 |  |  | 81300 | 913 | 95 | 78 | [8 empty] | Federally-Regulated Consumer Product | 09/09/2020 |  | 05/12/2021
Carrier Corp. - Indianapolis | Bryant | 925SA48080E17*D | Natural Gas | Induced Draft | True | False | 1 | False | Down |  | None | Condensing | Single-Stage |  | 0.75 | Standard |  | 80000 | 78000 |  |  | 82000 | 558 | 95 | [9 empty] | Federally-Regulated Consumer Product | 08/26/2020 | 9121789 | 05/12/2021
Carrier Corp. - Indianapolis | Bryant | 915SA30060S14*D | LPG | Induced Draft | True | False | 1 | False | Down |  | None | Condensing | Single-Stage |  | 0.5 | Standard |  | 60000 | 58000 |  |  | 48900 | 521 | 95 | 78 | [8 empty] | Federally-Regulated Consumer Product | 09/09/2020 |  | 05/12/2021
Carrier Corp. - Indianapolis | Bryant | 915SA36040S17*D | Natural Gas | Induced Draft | True | False | 1 | False | Down |  | None | Condensing | Single-Stage |  | 0.5 | Standard |  | 40000 | 39000 |  |  | 32000 | 502 | 95 | [9 empty] | Federally-Regulated Consumer Product | 08/26/2020 | 9121796 | 05/12/2021
Carrier Corp. - Indianapolis | Bryant | 915SA60100S21*D | LPG | Induced Draft | True | False | 1 | False | Down |  | None | Condensing | Single-Stage |  | 0.75 | Standard |  | 100000 | 97000 |  |  | 97000 | 1175 | 95 | [9 empty] | Federally-Regulated Consumer Product | 08/26/2020 | 9121803 | 05/12/2021
Carrier Corp. - Indianapolis | Bryant | 915SA48080S17**D | LPG | Induced Draft | True | False | 1 | True | Down |  | None | Condensing | Single-Stage |  | 0.75 | Standard |  | 80000 | 78000 |  |  | 81000 | 913 | 95 | [9 empty] | Federally-Regulated Consumer Product | 08/26/2020 | 9944823 | 05/12/2021
Carrier Corp. - Indianapolis | Bryant | 915SA42060S17* | Natural Gas | Induced Draft | True | False | 1 | True | Up |  | None | Condensing | Single-Stage |  | 0.5 | Standard |  | 60000 | 58000 |  |  | 48000 | 588 | 96 | [9 empty] | Federally-Regulated Consumer Product | 07/16/2020 | 9944804 | 05/12/2021
Carrier Corp. - Indianapolis | Bryant | 915SA30060S14*D | Natural Gas | Induced Draft | True | False | 1 | False | Down |  | None | Condensing | Single-Stage |  | 0.5 | Standard |  | 60000 | 58000 |  |  | 48900 | 521 | 95 | 78 | [8 empty] | Federally-Regulated Consumer Product | 09/09/2020 |  | 05/12/2021
Carrier Corp. - Indianapolis | Bryant | 915SA42060S17* | LPG | Induced Draft | True | False | 1 | True | Horizontal |  | None | Condensing | Single-Stage |  | 0.5 | Standard |  | 60000 | 58000 |  |  | 48000 | 588 | 96 | [9 empty] | Federally-Regulated Consumer Product | 07/16/2020 | 9944804 | 05/12/2021
Carrier Corp. - Indianapolis | Bryant | 925SA36040E17A | LPG | Induced Draft | True | False | 1 | False | Up |  | None | Condensing | Single-Stage |  | 0.5 | Standard |  | 40000 | 39000 |  |  | 32800 | 173 | 96.2 | 78 | [8 empty] | Federally-Regulated Consumer Product | 09/09/2020 |  | 05/12/2021
Carrier Corp. - Indianapolis | Bryant | 925SA36040E17A* | LPG | Induced Draft | True | False | 1 | True | Up |  | None | Condensing | Single-Stage |  | 0.5 | Standard |  | 40000 | 39000 |  |  | 32000 | 173 | 96.2 | [9 empty] | Federally-Regulated Consumer Product | 08/26/2020 | 9946413 | 05/12/2021
Carrier Corp. - Indianapolis | Bryant | 986TB60080V21*D | Natural Gas | Induced Draft | True | False | 1 | False | Down |  | None | Condensing | Two-Stage Modulating |  | 1 | Standard |  | 80000 | 76000 |  |  | 65000 | 212 | 95 | [9 empty] | Federally-Regulated Consumer Product | 08/26/2020 | 9121768 | 05/12/2021
Carrier Corp. - Indianapolis | Bryant | 915SA60100S21**D | Natural Gas | Induced Draft | True | False | 1 | True | Down |  | None | Condensing | Single-Stage |  | 0.75 | Standard |  | 100000 | 97000 |  |  | 97000 | 1175 | 95 | [9 empty] | Federally-Regulated Consumer Product | 08/26/2020 | 9944825 | 05/12/2021
Carrier Corp. - Indianapolis | Bryant | 915SA30060S14* | Natural Gas | Induced Draft | True | False | 1 | True | Horizontal |  | None | Condensing | Single-Stage |  | 0.5 | Standard |  | 60000 | 58000 |  |  | 48000 | 513 | 95.5 | [9 empty] | Federally-Regulated Consumer Product | 08/26/2020 | 9944803 | 05/12/2021
Carrier Corp. - Indianapolis | Bryant | 915SA30060S14* | LPG | Induced Draft | True | False | 1 | True | Horizontal |  | None | Condensing | Single-Stage |  | 0.5 | Standard |  | 60000 | 58000 |  |  | 48000 | 513 | 95.5 | [9 empty] | Federally-Regulated Consumer Product | 08/26/2020 | 9944803 | 05/12/2021
Carrier Corp. - Indianapolis | Bryant | 915SA42060S17*D | Natural Gas | Induced Draft | True | False | 1 | False | Down |  | None | Condensing | Single-Stage |  | 0.5 | Standard |  | 60000 | 58000 |  |  | 48600 | 598 | 95 | 78 | [8 empty] | Federally-Regulated Consumer Product | 09/09/2020 |  | 05/12/2021
Carrier Corp. - Indianapolis | Bryant | 925SA48080E17* | Natural Gas | Induced Draft | True | False | 1 | True | Horizontal |  | None | Condensing | Single-Stage |  | 0.75 | Standard |  | 80000 | 78000 |  |  | 81000 | 480 | 96.2 | [9 empty] | Federally-Regulated Consumer Product | 08/26/2020 | 9946408 | 05/12/2021
Carrier Corp. - Indianapolis | Bryant | 925SA30040E14**D | Natural Gas | Induced Draft | True | False | 1 | True | Down |  | None | Condensing | Single-Stage |  | 0.5 | Standard |  | 40000 | 39000 |  |  | 33200 | 188 | 95 | 75 | [8 empty] | Federally-Regulated Consumer Product | 09/09/2020 |  | 05/12/2021
Carrier Corp. - Indianapolis | Bryant | 926TA48080V17*D | LPG | Induced Draft | True | False | 1 | False | Down |  | None | Condensing | Two-Stage Modulating |  | 0.75 | Standard |  | 80000 | 77000 |  |  | 80000 | 410 | 95 | [9 empty] | Federally-Regulated Consumer Product | 08/26/2020 | 9121769 | 05/12/2021
Carrier Corp. - Indianapolis | Bryant | 925SA48080E17* | Natural Gas | Induced Draft | True | False | 1 | True | Up |  | None | Condensing | Single-Stage |  | 0.75 | Standard |  | 80000 | 78000 |  |  | 81000 | 480 | 96.2 | [9 empty] | Federally-Regulated Consumer Product | 08/26/2020 | 9946408 | 05/12/2021
Carrier Corp. - Indianapolis | Bryant | 925SA36040E17A* | Natural Gas | Induced Draft | True | False | 1 | True | Horizontal |  | None | Condensing | Single-Stage |  | 0.5 | Standard |  | 40000 | 39000 |  |  | 32000 | 173 | 96.2 | [9 empty] | Federally-Regulated Consumer Product | 08/26/2020 | 9946413 | 05/12/2021
Carrier Corp. - Indianapolis | Bryant | 313JBV066110A* | LPG | Induced Draft | True | False | 1 | False | Down |  | None | Non-Condensing | Single-Stage |  | 0.75 | Standard |  | 105000 | 86000 |  |  | 97300 | 738 | 80 | 78 | [8 empty] | Federally-Regulated Consumer Product | 09/08/2020 |  | 05/12/2021
Carrier Corp. - Indianapolis | Bryant | 313JBV066110A | Natural Gas | Induced Draft | True | False | 1 | False | Up |  | None | Non-Condensing | Single-Stage |  | 0.75 | Standard |  | 110000 | 90000 |  |  | 97400 | 706 | 80 | 78 | [8 empty] | Federally-Regulated Consumer Product | 09/08/2020 |  | 05/12/2021
Carrier Corp. - Indianapolis | Bryant | 313JBV066110A* | Natural Gas | Induced Draft | True | False | 1 | False | Down |  | None | Non-Condensing | Single-Stage |  | 0.75 | Standard |  | 105000 | 86000 |  |  | 97300 | 738 | 80 | 78 | [8 empty] | Federally-Regulated Consumer Product | 09/08/2020 |  | 05/12/2021
Carrier Corp. - Indianapolis | Bryant | 313JBV066110A | LPG | Induced Draft | True | False | 1 | False | Up |  | None | Non-Condensing | Single-Stage |  | 0.75 | Standard |  | 110000 | 90000 |  |  | 97400 | 706 | 80 | 78 | [8 empty] | Federally-Regulated Consumer Product | 09/08/2020 |  | 05/12/2021
Carrier Corp. - Indianapolis | Bryant | 313JBV066110A* | LPG | Induced Draft | True | False | 1 | False | Horizontal |  | None | Non-Condensing | Single-Stage |  | 0.75 | Standard |  | 105000 | 86000 |  |  | 97300 | 738 | 80 | 78 | [8 empty] | Federally-Regulated Consumer Product | 09/08/2020 |  | 05/12/2021
Carrier Corp. - Indianapolis | Bryant | 313JBV066110A* | Natural Gas | Induced Draft | True | False | 1 | False | Horizontal |  | None | Non-Condensing | Single-Stage |  | 0.75 | Standard |  | 105000 | 86000 |  |  | 97300 | 738 | 80 | 78 | [8 empty] | Federally-Regulated Consumer Product | 09/08/2020 |  | 05/12/2021
Carrier Corp. - Indianapolis | Carrier | 59SC5A080S17--16 | LPG | Induced Draft | True | False | 1 | False | Horizontal |  | None | Condensing | Single-Stage |  | 0.75 | Standard |  | 80000 | 78000 |  |  | 80000 | 897 | 96 | [9 empty] | Federally-Regulated Consumer Product | 07/15/2020 | 5039402 | 05/12/2021
Carrier Corp. - Indianapolis | Carrier | 59MN7A060V17--14 | Natural Gas | Induced Draft | True | False | 1 | False | Horizontal |  | None | Condensing | Step Modulating |  | 0.5 | Standard |  | 60000 | 59000 |  |  | 46000 | 153 | 97.4 | [9 empty] | Federally-Regulated Consumer Product | 08/26/2020 | 4702118 | 05/12/2021
Carrier Corp. - Indianapolis | Carrier | 59SC5A120S24--20 | Natural Gas | Induced Draft | True | False | 1 | False | Up |  | None | Condensing | Single-Stage |  | 0.75 | Standard |  | 120000 | 117000 |  |  | 112000 | 1328 | 96 | [9 empty] | Federally-Regulated Consumer Product | 07/15/2020 | 5039406 | 05/12/2021
Carrier Corp. - Indianapolis | Carrier | 58CVA135-22 | LPG | Induced Draft | True | False | 1 | False | Down |  | None | Non-Condensing | Two-Stage Modulating |  | 1 | Standard |  | 132000 | 107000 |  |  | 114000 | 613 | 80 | [9 empty] | Federally-Regulated Consumer Product | 10/07/2020 | 2001189 | 05/12/2021
Carrier Corp. - Indianapolis | Carrier | 58DLA135-16 | LPG | Induced Draft | True | False | 1 | False | Horizontal |  | None | Non-Condensing | Single-Stage |  | 0.5 | Standard |  | 132000 | 107000 |  |  | 116400 | 911 | 80 | 78 | [8 empty] | Federally-Regulated Consumer Product | 09/08/2020 |  | 05/12/2021
Carrier Corp. - Indianapolis | Carrier | 58DLA135-22 | Natural Gas | Induced Draft | True | False | 1 | False | Down |  | None | Non-Condensing | Single-Stage |  | 0.75 | Standard |  | 132000 | 107000 |  |  | 114000 | 1317 | 80 | [9 empty] | Federally-Regulated Consumer Product | 08/26/2020 | 2000900 | 05/12/2021
Carrier Corp. - Indianapolis | Carrier | 59MN7A080V17--14 | LPG | Induced Draft | True | False | 1 | False | Horizontal |  | None | Condensing | Step Modulating |  | 0.5 | Standard |  | 80000 | 78000 |  |  | 77000 | 456 | 97.4 | [9 empty] | Federally-Regulated Consumer Product | 08/26/2020 | 4702120 | 05/12/2021
Carrier Corp. - Indianapolis | Carrier | 59SP5A060E17--14 | LPG | Induced Draft | True | False | 1 | False | Up |  | None | Condensing | Single-Stage |  | 0.75 | Standard |  | 60000 | 58000 |  |  | 49000 | 251 | 96.5 | [9 empty] | Federally-Regulated Consumer Product | 08/26/2020 | 4702805 | 05/12/2021
Carrier Corp. - Indianapolis | Carrier | 58DLA135-22 | Natural Gas | Induced Draft | True | False | 1 | False | Up |  | None | Non-Condensing | Single-Stage |  | 0.75 | Standard |  | 132000 | 107000 |  |  | 114000 | 1317 | 80 | [9 empty] | Federally-Regulated Consumer Product | 08/26/2020 | 2000900 | 05/12/2021
Carrier Corp. - Indianapolis | Carrier | 58DLA135-16 | Natural Gas | Induced Draft | True | False | 1 | False | Up |  | None | Non-Condensing | Single-Stage |  | 0.5 | Standard |  | 132000 | 107000 |  |  | 116400 | 911 | 80 | 78 | [8 empty] | Federally-Regulated Consumer Product | 09/08/2020 |  | 05/12/2021
Carrier Corp. - Indianapolis | Carrier | 58CVA135-22 | Natural Gas | Induced Draft | True | False | 1 | False | Horizontal |  | None | Non-Condensing | Two-Stage Modulating |  | 1 | Standard |  | 132000 | 107000 |  |  | 114000 | 613 | 80 | [9 empty] | Federally-Regulated Consumer Product | 10/07/2020 | 2001189 | 05/12/2021
Carrier Corp. - Indianapolis | Carrier | 59MN7A080V17--14 | LPG | Induced Draft | True | False | 1 | False | Up |  | None | Condensing | Step Modulating |  | 0.5 | Standard |  | 80000 | 78000 |  |  | 77000 | 456 | 97.4 | [9 empty] | Federally-Regulated Consumer Product | 08/26/2020 | 4702120 | 05/12/2021
Carrier Corp. - Indianapolis | Carrier | 59TN6A060V17--14 | LPG | Induced Draft | True | False | 1 | False | Horizontal |  | None | Condensing | Two-Stage Modulating |  | 0.5 | Standard |  | 60000 | 58000 |  |  | 48000 | 189 | 96.3 | [9 empty] | Federally-Regulated Consumer Product | 08/26/2020 | 4702114 | 05/12/2021
Carrier Corp. - Indianapolis | Carrier | 59SC5A060S17--14 | LPG | Induced Draft | True | False | 1 | False | Horizontal |  | None | Condensing | Single-Stage |  | 0.5 | Standard |  | 60000 | 58000 |  |  | 48000 | 588 | 96 | [9 empty] | Federally-Regulated Consumer Product | 07/15/2020 | 5039401 | 05/12/2021
Carrier Corp. - Indianapolis | Carrier | 59SP5A080E17--16 | Natural Gas | Induced Draft | True | False | 1 | False | Horizontal |  | None | Condensing | Single-Stage |  | 0.75 | Standard |  | 80000 | 78000 |  |  | 81000 | 478 | 96.5 | [9 empty] | Federally-Regulated Consumer Product | 08/26/2020 | 4702806 | 05/12/2021
Carrier Corp. - Indianapolis | Carrier | 59SC5A060S17--14 | LPG | Induced Draft | True | False | 1 | False | Up |  | None | Condensing | Single-Stage |  | 0.5 | Standard |  | 60000 | 58000 |  |  | 48000 | 588 | 96 | [9 empty] | Federally-Regulated Consumer Product | 07/15/2020 | 5039401 | 05/12/2021
Carrier Corp. - Indianapolis | Carrier | 59SC5A140S24--20 | Natural Gas | Induced Draft | True | False | 1 | False | Up |  | None | Condensing | Single-Stage |  | 0.75 | Standard |  | 140000 | 135000 |  |  | 128000 | 1511 | 96 | [9 empty] | Federally-Regulated Consumer Product | 07/15/2020 | 5039407 | 05/12/2021
Carrier Corp. - Indianapolis | Carrier | 58CVX135-22 | LPG | Induced Draft | True | False | 1 | False | Up |  | None | Non-Condensing | Two-Stage Modulating |  | 1 | Standard |  | 132000 | 107000 |  |  | 114000 | 613 | 80 | [9 empty] | Federally-Regulated Consumer Product | 10/07/2020 | 2001185 | 05/12/2021
Carrier Corp. - Indianapolis | Carrier | 58DLX110-12* | Natural Gas | Induced Draft | True | False | 1 | False | Down |  | None | Non-Condensing | Single-Stage |  | 0.33 | Standard |  | 105000 | 85000 |  |  | 96900 | 793 | 80 | 78 | [8 empty] | Federally-Regulated Consumer Product | 09/08/2020 |  | 05/12/2021
Carrier Corp. - Indianapolis | Carrier | 59SC5A100S21--20 | Natural Gas | Induced Draft | True | False | 1 | False | Horizontal |  | None | Condensing | Single-Stage |  | 0.75 | Standard |  | 100000 | 97000 |  |  | 96000 | 1147 | 96 | [9 empty] | Federally-Regulated Consumer Product | 07/15/2020 | 5039405 | 05/12/2021
Carrier Corp. - Indianapolis | Carrier | 58DLX110-12* | LPG | Induced Draft | True | False | 1 | False | Down |  | None | Non-Condensing | Single-Stage |  | 0.33 | Standard |  | 105000 | 85000 |  |  | 96900 | 793 | 80 | 78 | [8 empty] | Federally-Regulated Consumer Product | 09/08/2020 |  | 05/12/2021
Carrier Corp. - Indianapolis | Carrier | 59SP5A040E14--10 | Natural Gas | Induced Draft | True | False | 1 | False | Up |  | None | Condensing | Single-Stage |  | 0.5 | Standard |  | 40000 | 39000 |  |  | 32000 | 192 | 96.5 | [9 empty] | Federally-Regulated Consumer Product | 08/26/2020 | 4702804 | 05/12/2021
Carrier Corp. - Indianapolis | Carrier | 59SC5A140S24--20 | LPG | Induced Draft | True | False | 1 | False | Up |  | None | Condensing | Single-Stage |  | 0.75 | Standard |  | 140000 | 135000 |  |  | 128000 | 1511 | 96 | [9 empty] | Federally-Regulated Consumer Product | 07/15/2020 | 5039407 | 05/12/2021
Carrier Corp. - Indianapolis | Carrier | 59SP5A080E17--16 | LPG | Induced Draft | True | False | 1 | False | Up |  | None | Condensing | Single-Stage |  | 0.75 | Standard |  | 80000 | 78000 |  |  | 81000 | 478 | 96.5 | [9 empty] | Federally-Regulated Consumer Product | 08/26/2020 | 4702806 | 05/12/2021
Carrier Corp. - Indianapolis | Carrier | 58CVA135-22 | Natural Gas | Induced Draft | True | False | 1 | False | Up |  | None | Non-Condensing | Two-Stage Modulating |  | 1 | Standard |  | 132000 | 107000 |  |  | 114000 | 613 | 80 | [9 empty] | Federally-Regulated Consumer Product | 10/07/2020 | 2001189 | 05/12/2021
Carrier Corp. - Indianapolis | Carrier | 59SP5A040E14--10 | Natural Gas | Induced Draft | True | False | 1 | False | Horizontal |  | None | Condensing | Single-Stage |  | 0.5 | Standard |  | 40000 | 39000 |  |  | 32000 | 192 | 96.5 | [9 empty] | Federally-Regulated Consumer Product | 08/26/2020 | 4702804 | 05/12/2021
Carrier Corp. - Indianapolis | Carrier | 59SC5A080S17--16 | LPG | Induced Draft | True | False | 1 | False | Up |  | None | Condensing | Single-Stage |  | 0.75 | Standard |  | 80000 | 78000 |  |  | 80000 | 897 | 96 | [9 empty] | Federally-Regulated Consumer Product | 07/15/2020 | 5039402 | 05/12/2021
Carrier Corp. - Indianapolis | Carrier | 58DLA135-16 | Natural Gas | Induced Draft | True | False | 1 | False | Horizontal |  | None | Non-Condensing | Single-Stage |  | 0.5 | Standard |  | 132000 | 107000 |  |  | 116400 | 911 | 80 | 78 | [8 empty] | Federally-Regulated Consumer Product | 09/08/2020 |  | 05/12/2021
Carrier Corp. - Indianapolis | Carrier | 59SP5A060E17--14 | Natural Gas | Induced Draft | True | False | 1 | False | Horizontal |  | None | Condensing | Single-Stage |  | 0.75 | Standard |  | 60000 | 58000 |  |  | 49000 | 251 | 96.5 | [9 empty] | Federally-Regulated Consumer Product | 08/26/2020 | 4702805 | 05/12/2021
Carrier Corp. - Indianapolis | Carrier | 59MN7A060V17--14 | LPG | Induced Draft | True | False | 1 | False | Horizontal |  | None | Condensing | Step Modulating |  | 0.5 | Standard |  | 60000 | 59000 |  |  | 46000 | 153 | 97.4 | [9 empty] | Federally-Regulated Consumer Product | 08/26/2020 | 4702118 | 05/12/2021
Carrier Corp. - Indianapolis | Carrier | 58DLA135-16 | Natural Gas | Induced Draft | True | False | 1 | False | Down |  | None | Non-Condensing | Single-Stage |  | 0.5 | Standard |  | 132000 | 107000 |  |  | 116400 | 911 | 80 | 78 | [8 empty] | Federally-Regulated Consumer Product | 09/08/2020 |  | 05/12/2021
Carrier Corp. - Indianapolis | Carrier | 59MN7A080V17--14 | Natural Gas | Induced Draft | True | False | 1 | False | Up |  | None | Condensing | Step Modulating |  | 0.5 | Standard |  | 80000 | 78000 |  |  | 77000 | 456 | 97.4 | [9 empty] | Federally-Regulated Consumer Product | 08/26/2020 | 4702120 | 05/12/2021
Carrier Corp. - Indianapolis | Carrier | 59MN7A060V17--14 | Natural Gas | Induced Draft | True | False | 1 | False | Up |  | None | Condensing | Step Modulating |  | 0.5 | Standard |  | 60000 | 59000 |  |  | 46000 | 153 | 97.4 | [9 empty] | Federally-Regulated Consumer Product | 08/26/2020 | 4702118 | 05/12/2021
Carrier Corp. - Indianapolis | Carrier | 58DLX110-12* | LPG | Induced Draft | True | False | 1 | False | Horizontal |  | None | Non-Condensing | Single-Stage |  | 0.33 | Standard |  | 105000 | 85000 |  |  | 96900 | 793 | 80 | 78 | [8 empty] | Federally-Regulated Consumer Product | 09/08/2020 |  | 05/12/2021
Carrier Corp. - Indianapolis | Carrier | 58CVA135-22 | LPG | Induced Draft | True | False | 1 | False | Horizontal |  | None | Non-Condensing | Two-Stage Modulating |  | 1 | Standard |  | 132000 | 107000 |  |  | 114000 | 613 | 80 | [9 empty] | Federally-Regulated Consumer Product | 10/07/2020 | 2001189 | 05/12/2021
Carrier Corp. - Indianapolis | Carrier | 59MN7A080V17--14 | Natural Gas | Induced Draft | True | False | 1 | False | Horizontal |  | None | Condensing | Step Modulating |  | 0.5 | Standard |  | 80000 | 78000 |  |  | 77000 | 456 | 97.4 | [9 empty] | Federally-Regulated Consumer Product | 08/26/2020 | 4702120 | 05/12/2021
Carrier Corp. - Indianapolis | Carrier | 59SC5A060S17--14 | Natural Gas | Induced Draft | True | False | 1 | False | Up |  | None | Condensing | Single-Stage |  | 0.5 | Standard |  | 60000 | 58000 |  |  | 48000 | 588 | 96 | [9 empty] | Federally-Regulated Consumer Product | 07/15/2020 | 5039401 | 05/12/2021
Carrier Corp. - Indianapolis | Carrier | 59SC5A040S14--10 | LPG | Induced Draft | True | False | 1 | False | Up |  | None | Condensing | Single-Stage |  | 0.5 | Standard |  | 40000 | 39000 |  |  | 32000 | 369 | 96 | [9 empty] | Federally-Regulated Consumer Product | 07/15/2020 | 5039399 | 05/12/2021
Carrier Corp. - Indianapolis | Carrier | 59SC5A080S17--16 | Natural Gas | Induced Draft | True | False | 1 | False | Horizontal |  | None | Condensing | Single-Stage |  | 0.75 | Standard |  | 80000 | 78000 |  |  | 80000 | 897 | 96 | [9 empty] | Federally-Regulated Consumer Product | 07/15/2020 | 5039402 | 05/12/2021
Carrier Corp. - Indianapolis | Carrier | 59MN7A060V17--14 | LPG | Induced Draft | True | False | 1 | False | Up |  | None | Condensing | Step Modulating |  | 0.5 | Standard |  | 60000 | 59000 |  |  | 46000 | 153 | 97.4 | [9 empty] | Federally-Regulated Consumer Product | 08/26/2020 | 4702118 | 05/12/2021
Carrier Corp. - Indianapolis | Carrier | 59SP5A040E14--10 | LPG | Induced Draft | True | False | 1 | False | Horizontal |  | None | Condensing | Single-Stage |  | 0.5 | Standard |  | 40000 | 39000 |  |  | 32000 | 192 | 96.5 | [9 empty] | Federally-Regulated Consumer Product | 08/26/2020 | 4702804 | 05/12/2021
Carrier Corp. - Indianapolis | Carrier | 58CVA135-22 | LPG | Induced Draft | True | False | 1 | False | Up |  | None | Non-Condensing | Two-Stage Modulating |  | 1 | Standard |  | 132000 | 107000 |  |  | 114000 | 613 | 80 | [9 empty] | Federally-Regulated Consumer Product | 10/07/2020 | 2001189 | 05/12/2021
Carrier Corp. - Indianapolis | Carrier | 59SC5A040S14--10 | LPG | Induced Draft | True | False | 1 | False | Horizontal |  | None | Condensing | Single-Stage |  | 0.5 | Standard |  | 40000 | 39000 |  |  | 32000 | 369 | 96 | [9 empty] | Federally-Regulated Consumer Product | 07/15/2020 | 5039399 | 05/12/2021
Carrier Corp. - Indianapolis | Carrier | 59SC5A080S17--16 | Natural Gas | Induced Draft | True | False | 1 | False | Up |  | None | Condensing | Single-Stage |  | 0.75 | Standard |  | 80000 | 78000 |  |  | 80000 | 897 | 96 | [9 empty] | Federally-Regulated Consumer Product | 07/15/2020 | 5039402 | 05/12/2021
Carrier Corp. - Indianapolis | Carrier | 58CVX135-22 | Natural Gas | Induced Draft | True | False | 1 | False | Up |  | None | Non-Condensing | Two-Stage Modulating |  | 1 | Standard |  | 132000 | 107000 |  |  | 114000 | 613 | 80 | [9 empty] | Federally-Regulated Consumer Product | 10/07/2020 | 2001185 | 05/12/2021
Carrier Corp. - Indianapolis | Carrier | 58CVA135-22 | Natural Gas | Induced Draft | True | False | 1 | False | Down |  | None | Non-Condensing | Two-Stage Modulating |  | 1 | Standard |  | 132000 | 107000 |  |  | 114000 | 613 | 80 | [9 empty] | Federally-Regulated Consumer Product | 10/07/2020 | 2001189 | 05/12/2021
Carrier Corp. - Indianapolis | Carrier | 59SP5A060E17--14 | Natural Gas | Induced Draft | True | False | 1 | False | Up |  | None | Condensing | Single-Stage |  | 0.75 | Standard |  | 60000 | 58000 |  |  | 49000 | 251 | 96.5 | [9 empty] | Federally-Regulated Consumer Product | 08/26/2020 | 4702805 | 05/12/2021
Carrier Corp. - Indianapolis | Carrier | 59SP5A080E17--16 | Natural Gas | Induced Draft | True | False | 1 | False | Up |  | None | Condensing | Single-Stage |  | 0.75 | Standard |  | 80000 | 78000 |  |  | 81000 | 478 | 96.5 | [9 empty] | Federally-Regulated Consumer Product | 08/26/2020 | 4702806 | 05/12/2021
Carrier Corp. - Indianapolis | Carrier | 59TN6A060V17--14 | Natural Gas | Induced Draft | True | False | 1 | False | Up |  | None | Condensing | Two-Stage Modulating |  | 0.5 | Standard |  | 60000 | 58000 |  |  | 48000 | 189 | 96.3 | [9 empty] | Federally-Regulated Consumer Product | 08/26/2020 | 4702114 | 05/12/2021
Carrier Corp. - Indianapolis | Carrier | 59TN6A060V17--14 | LPG | Induced Draft | True | False | 1 | False | Up |  | None | Condensing | Two-Stage Modulating |  | 0.5 | Standard |  | 60000 | 58000 |  |  | 48000 | 189 | 96.3 | [9 empty] | Federally-Regulated Consumer Product | 08/26/2020 | 4702114 | 05/12/2021
Carrier Corp. - Indianapolis | Carrier | 59TN6A060V17--14 | Natural Gas | Induced Draft | True | False | 1 | False | Horizontal |  | None | Condensing | Two-Stage Modulating |  | 0.5 | Standard |  | 60000 | 58000 |  |  | 48000 | 189 | 96.3 | [9 empty] | Federally-Regulated Consumer Product | 08/26/2020 | 4702114 | 05/12/2021
Carrier Corp. - Indianapolis | Carrier | 59SC5A140S24--20 | LPG | Induced Draft | True | False | 1 | False | Horizontal |  | None | Condensing | Single-Stage |  | 0.75 | Standard |  | 140000 | 135000 |  |  | 128000 | 1511 | 96 | [9 empty] | Federally-Regulated Consumer Product | 07/15/2020 | 5039407 | 05/12/2021
Carrier Corp. - Indianapolis | Carrier | 58DLA135-16 | LPG | Induced Draft | True | False | 1 | False | Down |  | None | Non-Condensing | Single-Stage |  | 0.5 | Standard |  | 132000 | 107000 |  |  | 116400 | 911 | 80 | 78 | [8 empty] | Federally-Regulated Consumer Product | 09/08/2020 |  | 05/12/2021
Carrier Corp. - Indianapolis | Carrier | 58DLA135-16 | LPG | Induced Draft | True | False | 1 | False | Up |  | None | Non-Condensing | Single-Stage |  | 0.5 | Standard |  | 132000 | 107000 |  |  | 116400 | 911 | 80 | 78 | [8 empty] | Federally-Regulated Consumer Product | 09/08/2020 |  | 05/12/2021
Carrier Corp. - Indianapolis | Carrier | 59SC5A060S17--14 | Natural Gas | Induced Draft | True | False | 1 | False | Horizontal |  | None | Condensing | Single-Stage |  | 0.5 | Standard |  | 60000 | 58000 |  |  | 48000 | 588 | 96 | [9 empty] | Federally-Regulated Consumer Product | 07/15/2020 | 5039401 | 05/12/2021
Carrier Corp. - Indianapolis | Carrier | 59SC5A140S24--20 | Natural Gas | Induced Draft | True | False | 1 | False | Horizontal |  | None | Condensing | Single-Stage |  | 0.75 | Standard |  | 140000 | 135000 |  |  | 128000 | 1511 | 96 | [9 empty] | Federally-Regulated Consumer Product | 07/15/2020 | 5039407 | 05/12/2021
Carrier Corp. - Indianapolis | Carrier | 59SC5A100S21--20 | Natural Gas | Induced Draft | True | False | 1 | False | Up |  | None | Condensing | Single-Stage |  | 0.75 | Standard |  | 100000 | 97000 |  |  | 96000 | 1147 | 96 | [9 empty] | Federally-Regulated Consumer Product | 07/15/2020 | 5039405 | 05/12/2021
Carrier Corp. - Indianapolis | Carrier | 59SP5A060E17--14 | LPG | Induced Draft | True | False | 1 | False | Horizontal |  | None | Condensing | Single-Stage |  | 0.75 | Standard |  | 60000 | 58000 |  |  | 49000 | 251 | 96.5 | [9 empty] | Federally-Regulated Consumer Product | 08/26/2020 | 4702805 | 05/12/2021
Carrier Corp. - Indianapolis | Carrier | 59SC5A120S24--20 | Natural Gas | Induced Draft | True | False | 1 | False | Horizontal |  | None | Condensing | Single-Stage |  | 0.75 | Standard |  | 120000 | 117000 |  |  | 112000 | 1328 | 96 | [9 empty] | Federally-Regulated Consumer Product | 07/15/2020 | 5039406 | 05/12/2021
Carrier Corp. - Indianapolis | Carrier | 59SC5A040S14--10 | Natural Gas | Induced Draft | True | False | 1 | False | Horizontal |  | None | Condensing | Single-Stage |  | 0.5 | Standard |  | 40000 | 39000 |  |  | 32000 | 369 | 96 | [9 empty] | Federally-Regulated Consumer Product | 07/15/2020 | 5039399 | 05/12/2021
Carrier Corp. - Indianapolis | Carrier | 59SP5A040E14--10 | LPG | Induced Draft | True | False | 1 | False | Up |  | None | Condensing | Single-Stage |  | 0.5 | Standard |  | 40000 | 39000 |  |  | 32000 | 192 | 96.5 | [9 empty] | Federally-Regulated Consumer Product | 08/26/2020 | 4702804 | 05/12/2021
Carrier Corp. - Indianapolis | Carrier | 59SC5A040S14--10 | Natural Gas | Induced Draft | True | False | 1 | False | Up |  | None | Condensing | Single-Stage |  | 0.5 | Standard |  | 40000 | 39000 |  |  | 32000 | 369 | 96 | [9 empty] | Federally-Regulated Consumer Product | 07/15/2020 | 5039399 | 05/12/2021
Carrier Corp. - Indianapolis | Carrier | 59SP5A080E17--16 | LPG | Induced Draft | True | False | 1 | False | Horizontal |  | None | Condensing | Single-Stage |  | 0.75 | Standard |  | 80000 | 78000 |  |  | 81000 | 478 | 96.5 | [9 empty] | Federally-Regulated Consumer Product | 08/26/2020 | 4702806 | 05/12/2021
Carrier Corp. - Indianapolis | Carrier | 58DLA135-22 | LPG | Induced Draft | True | False | 1 | False | Horizontal |  | None | Non-Condensing | Single-Stage |  | 0.75 | Standard |  | 132000 | 107000 |  |  | 114000 | 1317 | 80 | [9 empty] | Federally-Regulated Consumer Product | 08/26/2020 | 2000900 | 05/12/2021
Carrier Corp. - Indianapolis | Carrier | 58DLX110-12* | Natural Gas | Induced Draft | True | False | 1 | False | Horizontal |  | None | Non-Condensing | Single-Stage |  | 0.33 | Standard |  | 105000 | 85000 |  |  | 96900 | 793 | 80 | 78 | [8 empty] | Federally-Regulated Consumer Product | 09/08/2020 |  | 05/12/2021
Carrier Corp. - Indianapolis | Carrier | 58DLA135-22 | Natural Gas | Induced Draft | True | False | 1 | False | Horizontal |  | None | Non-Condensing | Single-Stage |  | 0.75 | Standard |  | 132000 | 107000 |  |  | 114000 | 1317 | 80 | [9 empty] | Federally-Regulated Consumer Product | 08/26/2020 | 2000900 | 05/12/2021
Carrier Corp. - Indianapolis | Bryant | 313JBV060090 | LPG | Induced Draft | True | False | 1 | False | Up |  | None | Non-Condensing | Single-Stage |  | 1 | Standard |  | 88000 | 71000 |  |  | 78000 | 532 | 80 | [9 empty] | Federally-Regulated Consumer Product | 08/26/2020 | 10524427 | 05/12/2021
Carrier Corp. - Indianapolis | Bryant | 313JBV060090 | Natural Gas | Induced Draft | True | False | 1 | False | Up |  | None | Non-Condensing | Single-Stage |  | 1 | Standard |  | 88000 | 71000 |  |  | 78000 | 532 | 80 | [9 empty] | Federally-Regulated Consumer Product | 08/26/2020 | 10524427 | 05/12/2021
Carrier Corp. - Indianapolis | Payne | PG8MAA024045 | LPG | Induced Draft | True | False | 1 | False | Down |  | None | Non-Condensing | Single-Stage |  | 0.2 | Standard |  | 44000 | 35000 |  |  | 38000 | 372 | 80 | [9 empty] | Federally-Regulated Consumer Product | 08/26/2020 | 2010913 | 05/12/2021
Carrier Corp. - Indianapolis | Payne | PG8MAA060090 | LPG | Induced Draft | True | False | 1 | False | Down |  | None | Non-Condensing | Single-Stage |  | 0.75 | Standard |  | 88000 | 71000 |  |  | 75200 | 1166 | 80 | 78 | [8 empty] | Federally-Regulated Consumer Product | 09/08/2020 |  | 05/12/2021
Carrier Corp. - Indianapolis | Payne | PG8MAA048110 | Natural Gas | Induced Draft | True | False | 1 | False | Horizontal |  | None | Non-Condensing | Single-Stage |  | 0.5 | Standard |  | 110000 | 89000 |  |  | 97200 | 730 | 80 | 78 | [8 empty] | Federally-Regulated Consumer Product | 09/08/2020 |  | 05/12/2021
Carrier Corp. - Indianapolis | Payne | PG8MAA048070 | Natural Gas | Induced Draft | True | False | 1 | False | Down |  | None | Non-Condensing | Single-Stage |  | 0.5 | Standard |  | 66000 | 53000 |  |  | 56000 | 845 | 80 | [9 empty] | Federally-Regulated Consumer Product | 08/26/2020 | 2010915 | 05/12/2021
Carrier Corp. - Indianapolis | Payne | PG8MAA048070 | LPG | Induced Draft | True | False | 1 | False | Up |  | None | Non-Condensing | Single-Stage |  | 0.5 | Standard |  | 66000 | 53000 |  |  | 56000 | 845 | 80 | [9 empty] | Federally-Regulated Consumer Product | 08/26/2020 | 2010915 | 05/12/2021
Carrier Corp. - Indianapolis | Payne | PG8MAA048090 | LPG | Induced Draft | True | False | 1 | False | Up |  | None | Non-Condensing | Single-Stage |  | 0.5 | Standard |  | 88000 | 71000 |  |  | 76000 | 902 | 80 | [9 empty] | Federally-Regulated Consumer Product | 08/26/2020 | 2010917 | 05/12/2021
Carrier Corp. - Indianapolis | Payne | PG8MAA048090 | Natural Gas | Induced Draft | True | False | 1 | False | Horizontal |  | None | Non-Condensing | Single-Stage |  | 0.5 | Standard |  | 88000 | 71000 |  |  | 76000 | 902 | 80 | [9 empty] | Federally-Regulated Consumer Product | 08/26/2020 | 2010917 | 05/12/2021
Carrier Corp. - Indianapolis | Payne | PG8MAA048110 | Natural Gas | Induced Draft | True | False | 1 | False | Up |  | None | Non-Condensing | Single-Stage |  | 0.5 | Standard |  | 110000 | 89000 |  |  | 97200 | 730 | 80 | 78 | [8 empty] | Federally-Regulated Consumer Product | 09/08/2020 |  | 05/12/2021
Carrier Corp. - Indianapolis | Payne | PG8JAA066135* | LPG | Induced Draft | True | False | 1 | False | Down |  | None | Non-Condensing | Single-Stage |  | 0.75 | Standard |  | 126000 | 102000 |  |  | 114000 | 1403 | 80 | [9 empty] | Federally-Regulated Consumer Product | 08/26/2020 | 2010940 | 05/12/2021
Carrier Corp. - Indianapolis | Payne | PG8MAA066135 | LPG | Induced Draft | True | False | 1 | False | Horizontal |  | None | Non-Condensing | Single-Stage |  | 0.75 | Standard |  | 132000 | 107000 |  |  | 114600 | 1340 | 80 | 78 | [8 empty] | Federally-Regulated Consumer Product | 09/08/2020 |  | 05/12/2021
Carrier Corp. - Indianapolis | Payne | PG8MAA066135 | LPG | Induced Draft | True | False | 1 | False | Up |  | None | Non-Condensing | Single-Stage |  | 0.75 | Standard |  | 132000 | 107000 |  |  | 114600 | 1340 | 80 | 78 | [8 empty] | Federally-Regulated Consumer Product | 09/08/2020 |  | 05/12/2021
Carrier Corp. - Indianapolis | Payne | PG8MAA024070 | LPG | Induced Draft | True | False | 1 | False | Horizontal |  | None | Non-Condensing | Single-Stage |  | 0.2 | Standard |  | 66000 | 53000 |  |  | 58200 | 449 | 80 | 78 | [8 empty] | Federally-Regulated Consumer Product | 09/08/2020 |  | 05/12/2021
Carrier Corp. - Indianapolis | Payne | PG8MAA024045 | LPG | Induced Draft | True | False | 1 | False | Horizontal |  | None | Non-Condensing | Single-Stage |  | 0.2 | Standard |  | 44000 | 35000 |  |  | 38000 | 372 | 80 | [9 empty] | Federally-Regulated Consumer Product | 08/26/2020 | 2010913 | 05/12/2021
Carrier Corp. - Indianapolis | Payne | PG8MAA036110 | Natural Gas | Induced Draft | True | False | 1 | False | Horizontal |  | None | Non-Condensing | Single-Stage |  | 0.33 | Standard |  | 110000 | 89000 |  |  | 96900 | 801 | 80 | 78 | [8 empty] | Federally-Regulated Consumer Product | 09/08/2020 |  | 05/12/2021
Carrier Corp. - Indianapolis | Payne | PG8MAA036070 | LPG | Induced Draft | True | False | 1 | False | Horizontal |  | None | Non-Condensing | Single-Stage |  | 0.33 | Standard |  | 66000 | 54000 |  |  | 57200 | 690 | 80 | 78 | [8 empty] | Federally-Regulated Consumer Product | 09/08/2020 |  | 05/12/2021
Carrier Corp. - Indianapolis | Payne | PG8MAA048090 | LPG | Induced Draft | True | False | 1 | False | Down |  | None | Non-Condensing | Single-Stage |  | 0.5 | Standard |  | 88000 | 71000 |  |  | 76000 | 902 | 80 | [9 empty] | Federally-Regulated Consumer Product | 08/26/2020 | 2010917 | 05/12/2021
Carrier Corp. - Indianapolis | Payne | PG8MAA048070 | Natural Gas | Induced Draft | True | False | 1 | False | Horizontal |  | None | Non-Condensing | Single-Stage |  | 0.5 | Standard |  | 66000 | 53000 |  |  | 56000 | 845 | 80 | [9 empty] | Federally-Regulated Consumer Product | 08/26/2020 | 2010915 | 05/12/2021
Carrier Corp. - Indianapolis | Payne | PG8MAA036110 | LPG | Induced Draft | True | False | 1 | False | Up |  | None | Non-Condensing | Single-Stage |  | 0.33 | Standard |  | 110000 | 89000 |  |  | 96900 | 801 | 80 | 78 | [8 empty] | Federally-Regulated Consumer Product | 09/08/2020 |  | 05/12/2021
Carrier Corp. - Indianapolis | Payne | PG8MAA060090 | LPG | Induced Draft | True | False | 1 | False | Up |  | None | Non-Condensing | Single-Stage |  | 0.75 | Standard |  | 88000 | 71000 |  |  | 75200 | 1166 | 80 | 78 | [8 empty] | Federally-Regulated Consumer Product | 09/08/2020 |  | 05/12/2021
Carrier Corp. - Indianapolis | Payne | PG8JAA048135 | LPG | Induced Draft | True | False | 1 | False | Up |  | None | Non-Condensing | Single-Stage |  | 0.5 | Standard |  | 132000 | 107000 |  |  | 116000 | 946 | 80 | [9 empty] | Federally-Regulated Consumer Product | 08/26/2020 | 2010947 | 05/12/2021
Carrier Corp. - Indianapolis | Payne | PG8MAA024045 | Natural Gas | Induced Draft | True | False | 1 | False | Down |  | None | Non-Condensing | Single-Stage |  | 0.2 | Standard |  | 44000 | 35000 |  |  | 38000 | 372 | 80 | [9 empty] | Federally-Regulated Consumer Product | 08/26/2020 | 2010913 | 05/12/2021
Carrier Corp. - Indianapolis | Payne | PG8MAA024070 | Natural Gas | Induced Draft | True | False | 1 | False | Down |  | None | Non-Condensing | Single-Stage |  | 0.2 | Standard |  | 66000 | 53000 |  |  | 58200 | 449 | 80 | 78 | [8 empty] | Federally-Regulated Consumer Product | 09/08/2020 |  | 05/12/2021
Carrier Corp. - Indianapolis | Payne | PG8MAA024070 | LPG | Induced Draft | True | False | 1 | False | Down |  | None | Non-Condensing | Single-Stage |  | 0.2 | Standard |  | 66000 | 53000 |  |  | 58200 | 449 | 80 | 78 | [8 empty] | Federally-Regulated Consumer Product | 09/08/2020 |  | 05/12/2021
Carrier Corp. - Indianapolis | Payne | PG8MAA024070 | Natural Gas | Induced Draft | True | False | 1 | False | Horizontal |  | None | Non-Condensing | Single-Stage |  | 0.2 | Standard |  | 66000 | 53000 |  |  | 58200 | 449 | 80 | 78 | [8 empty] | Federally-Regulated Consumer Product | 09/08/2020 |  | 05/12/2021
Carrier Corp. - Indianapolis | Payne | PG8MAA024070 | LPG | Induced Draft | True | False | 1 | False | Up |  | None | Non-Condensing | Single-Stage |  | 0.2 | Standard |  | 66000 | 53000 |  |  | 58200 | 449 | 80 | 78 | [8 empty] | Federally-Regulated Consumer Product | 09/08/2020 |  | 05/12/2021
Carrier Corp. - Indianapolis | Payne | PG8MAA060155 | LPG | Induced Draft | True | False | 1 | False | Horizontal |  | None | Non-Condensing | Single-Stage |  | 0.75 | Standard |  | 154000 | 125000 |  |  | 134000 | 1429 | 80 | [9 empty] | Federally-Regulated Consumer Product | 08/26/2020 | 2010923 | 05/12/2021
Carrier Corp. - Indianapolis | Payne | PG95XAT42060B | LPG | Induced Draft | True | False | 1 | False | Horizontal |  | None | Condensing | Two-Stage Modulating |  | 0.75 | Standard |  | 60000 | 58000 |  |  | 48000 | 188 | 96 | [9 empty] | Federally-Regulated Consumer Product | 07/16/2020 | 4740266 | 05/12/2021
Carrier Corp. - Indianapolis | Payne | PG8JAA066135* | LPG | Induced Draft | True | False | 1 | False | Horizontal |  | None | Non-Condensing | Single-Stage |  | 0.75 | Standard |  | 126000 | 102000 |  |  | 114000 | 1403 | 80 | [9 empty] | Federally-Regulated Consumer Product | 08/26/2020 | 2010940 | 05/12/2021
Carrier Corp. - Indianapolis | Payne | PG8MAA036070 | Natural Gas | Induced Draft | True | False | 1 | False | Down |  | None | Non-Condensing | Single-Stage |  | 0.33 | Standard |  | 66000 | 54000 |  |  | 57200 | 690 | 80 | 78 | [8 empty] | Federally-Regulated Consumer Product | 09/08/2020 |  | 05/12/2021
Carrier Corp. - Indianapolis | Payne | PG95XAT42060B | LPG | Induced Draft | True | False | 1 | False | Up |  | None | Condensing | Two-Stage Modulating |  | 0.75 | Standard |  | 60000 | 58000 |  |  | 48000 | 188 | 96 | [9 empty] | Federally-Regulated Consumer Product | 07/16/2020 | 4740266 | 05/12/2021
Carrier Corp. - Indianapolis | Payne | PG8MAA048090 | Natural Gas | Induced Draft | True | False | 1 | False | Up |  | None | Non-Condensing | Single-Stage |  | 0.5 | Standard |  | 88000 | 71000 |  |  | 76000 | 902 | 80 | [9 empty] | Federally-Regulated Consumer Product | 08/26/2020 | 2010917 | 05/12/2021
Carrier Corp. - Indianapolis | Payne | PG8MAA048110 | LPG | Induced Draft | True | False | 1 | False | Down |  | None | Non-Condensing | Single-Stage |  | 0.5 | Standard |  | 110000 | 89000 |  |  | 97200 | 730 | 80 | 78 | [8 empty] | Federally-Regulated Consumer Product | 09/08/2020 |  | 05/12/2021
Carrier Corp. - Indianapolis | Payne | PG8MAA066135 | Natural Gas | Induced Draft | True | False | 1 | False | Up |  | None | Non-Condensing | Single-Stage |  | 0.75 | Standard |  | 132000 | 107000 |  |  | 114600 | 1340 | 80 | 78 | [8 empty] | Federally-Regulated Consumer Product | 09/08/2020 |  | 05/12/2021
Carrier Corp. - Indianapolis | Payne | PG8MAA024070 | Natural Gas | Induced Draft | True | False | 1 | False | Up |  | None | Non-Condensing | Single-Stage |  | 0.2 | Standard |  | 66000 | 53000 |  |  | 58200 | 449 | 80 | 78 | [8 empty] | Federally-Regulated Consumer Product | 09/08/2020 |  | 05/12/2021
Carrier Corp. - Indianapolis | Payne | PG95XAT42060B | Natural Gas | Induced Draft | True | False | 1 | False | Up |  | None | Condensing | Two-Stage Modulating |  | 0.75 | Standard |  | 60000 | 58000 |  |  | 48000 | 188 | 96 | [9 empty] | Federally-Regulated Consumer Product | 07/16/2020 | 4740266 | 05/12/2021
Carrier Corp. - Indianapolis | Payne | PG8MAA036070 | Natural Gas | Induced Draft | True | False | 1 | False | Up |  | None | Non-Condensing | Single-Stage |  | 0.33 | Standard |  | 66000 | 54000 |  |  | 57200 | 690 | 80 | 78 | [8 empty] | Federally-Regulated Consumer Product | 09/08/2020 |  | 05/12/2021
Carrier Corp. - Indianapolis | Payne | PG95XAT42060B | Natural Gas | Induced Draft | True | False | 1 | False | Horizontal |  | None | Condensing | Two-Stage Modulating |  | 0.75 | Standard |  | 60000 | 58000 |  |  | 48000 | 188 | 96 | [9 empty] | Federally-Regulated Consumer Product | 07/16/2020 | 4740266 | 05/12/2021
Carrier Corp. - Indianapolis | Payne | PG8MAA060090 | LPG | Induced Draft | True | False | 1 | False | Horizontal |  | None | Non-Condensing | Single-Stage |  | 0.75 | Standard |  | 88000 | 71000 |  |  | 75200 | 1166 | 80 | 78 | [8 empty] | Federally-Regulated Consumer Product | 09/08/2020 |  | 05/12/2021
Carrier Corp. - Indianapolis | Payne | PG8MAA048110 | LPG | Induced Draft | True | False | 1 | False | Horizontal |  | None | Non-Condensing | Single-Stage |  | 0.5 | Standard |  | 110000 | 89000 |  |  | 97200 | 730 | 80 | 78 | [8 empty] | Federally-Regulated Consumer Product | 09/08/2020 |  | 05/12/2021
Carrier Corp. - Indianapolis | Payne | PG8MAA060155 | Natural Gas | Induced Draft | True | False | 1 | False | Up |  | None | Non-Condensing | Single-Stage |  | 0.75 | Standard |  | 154000 | 125000 |  |  | 134000 | 1429 | 80 | [9 empty] | Federally-Regulated Consumer Product | 08/26/2020 | 2010923 | 05/12/2021
Carrier Corp. - Indianapolis | Payne | PG8MAA048070 | Natural Gas | Induced Draft | True | False | 1 | False | Up |  | None | Non-Condensing | Single-Stage |  | 0.5 | Standard |  | 66000 | 53000 |  |  | 56000 | 845 | 80 | [9 empty] | Federally-Regulated Consumer Product | 08/26/2020 | 2010915 | 05/12/2021
Carrier Corp. - Indianapolis | Payne | PG8MAA048135 | Natural Gas | Induced Draft | True | False | 1 | False | Horizontal |  | None | Non-Condensing | Single-Stage |  | 0.5 | Standard |  | 132000 | 107000 |  |  | 116000 | 946 | 80 | [9 empty] | Federally-Regulated Consumer Product | 08/26/2020 | 2010919 | 05/12/2021
Carrier Corp. - Indianapolis | Payne | PG8JAA048135 | Natural Gas | Induced Draft | True | False | 1 | False | Up |  | None | Non-Condensing | Single-Stage |  | 0.5 | Standard |  | 132000 | 107000 |  |  | 116000 | 946 | 80 | [9 empty] | Federally-Regulated Consumer Product | 08/26/2020 | 2010947 | 05/12/2021
Carrier Corp. - Indianapolis | Payne | PG8MAA048135 | LPG | Induced Draft | True | False | 1 | False | Up |  | None | Non-Condensing | Single-Stage |  | 0.5 | Standard |  | 132000 | 107000 |  |  | 116000 | 946 | 80 | [9 empty] | Federally-Regulated Consumer Product | 08/26/2020 | 2010919 | 05/12/2021
Carrier Corp. - Indianapolis | Payne | PG8MAA048070 | LPG | Induced Draft | True | False | 1 | False | Down |  | None | Non-Condensing | Single-Stage |  | 0.5 | Standard |  | 66000 | 53000 |  |  | 56000 | 845 | 80 | [9 empty] | Federally-Regulated Consumer Product | 08/26/2020 | 2010915 | 05/12/2021
Carrier Corp. - Indianapolis | Payne | PG8MAA048090 | LPG | Induced Draft | True | False | 1 | False | Horizontal |  | None | Non-Condensing | Single-Stage |  | 0.5 | Standard |  | 88000 | 71000 |  |  | 76000 | 902 | 80 | [9 empty] | Federally-Regulated Consumer Product | 08/26/2020 | 2010917 | 05/12/2021
Carrier Corp. - Indianapolis | Payne | PG8MAA048135 | Natural Gas | Induced Draft | True | False | 1 | False | Up |  | None | Non-Condensing | Single-Stage |  | 0.5 | Standard |  | 132000 | 107000 |  |  | 116000 | 946 | 80 | [9 empty] | Federally-Regulated Consumer Product | 08/26/2020 | 2010919 | 05/12/2021
Carrier Corp. - Indianapolis | Payne | PG8MAA036110 | Natural Gas | Induced Draft | True | False | 1 | False | Up |  | None | Non-Condensing | Single-Stage |  | 0.33 | Standard |  | 110000 | 89000 |  |  | 96900 | 801 | 80 | 78 | [8 empty] | Federally-Regulated Consumer Product | 09/08/2020 |  | 05/12/2021
Carrier Corp. - Indianapolis | Payne | PG8MAA024045 | Natural Gas | Induced Draft | True | False | 1 | False | Horizontal |  | None | Non-Condensing | Single-Stage |  | 0.2 | Standard |  | 44000 | 35000 |  |  | 38000 | 372 | 80 | [9 empty] | Federally-Regulated Consumer Product | 08/26/2020 | 2010913 | 05/12/2021
Carrier Corp. - Indianapolis | Payne | PG8MAA036110 | Natural Gas | Induced Draft | True | False | 1 | False | Down |  | None | Non-Condensing | Single-Stage |  | 0.33 | Standard |  | 110000 | 89000 |  |  | 96900 | 801 | 80 | 78 | [8 empty] | Federally-Regulated Consumer Product | 09/08/2020 |  | 05/12/2021
Carrier Corp. - Indianapolis | Payne | PG8MAA048135 | LPG | Induced Draft | True | False | 1 | False | Down |  | None | Non-Condensing | Single-Stage |  | 0.5 | Standard |  | 132000 | 107000 |  |  | 116000 | 946 | 80 | [9 empty] | Federally-Regulated Consumer Product | 08/26/2020 | 2010919 | 05/12/2021
Carrier Corp. - Indianapolis | Payne | PG8MAA048135 | Natural Gas | Induced Draft | True | False | 1 | False | Down |  | None | Non-Condensing | Single-Stage |  | 0.5 | Standard |  | 132000 | 107000 |  |  | 116000 | 946 | 80 | [9 empty] | Federally-Regulated Consumer Product | 08/26/2020 | 2010919 | 05/12/2021
Carrier Corp. - Indianapolis | Payne | PG8MAA060155 | LPG | Induced Draft | True | False | 1 | False | Up |  | None | Non-Condensing | Single-Stage |  | 0.75 | Standard |  | 154000 | 125000 |  |  | 134000 | 1429 | 80 | [9 empty] | Federally-Regulated Consumer Product | 08/26/2020 | 2010923 | 05/12/2021
Carrier Corp. - Indianapolis | Payne | PG8MAA024045 | Natural Gas | Induced Draft | True | False | 1 | False | Up |  | None | Non-Condensing | Single-Stage |  | 0.2 | Standard |  | 44000 | 35000 |  |  | 38000 | 372 | 80 | [9 empty] | Federally-Regulated Consumer Product | 08/26/2020 | 2010913 | 05/12/2021
Carrier Corp. - Indianapolis | Payne | PG8MAA060090 | Natural Gas | Induced Draft | True | False | 1 | False | Horizontal |  | None | Non-Condensing | Single-Stage |  | 0.75 | Standard |  | 88000 | 71000 |  |  | 75200 | 1166 | 80 | 78 | [8 empty] | Federally-Regulated Consumer Product | 09/08/2020 |  | 05/12/2021
Carrier Corp. - Indianapolis | Payne | PG8MAA060155 | Natural Gas | Induced Draft | True | False | 1 | False | Down |  | None | Non-Condensing | Single-Stage |  | 0.75 | Standard |  | 154000 | 125000 |  |  | 134000 | 1429 | 80 | [9 empty] | Federally-Regulated Consumer Product | 08/26/2020 | 2010923 | 05/12/2021
Carrier Corp. - Indianapolis | Payne | PG8MAA036110 | LPG | Induced Draft | True | False | 1 | False | Horizontal |  | None | Non-Condensing | Single-Stage |  | 0.33 | Standard |  | 110000 | 89000 |  |  | 96900 | 801 | 80 | 78 | [8 empty] | Federally-Regulated Consumer Product | 09/08/2020 |  | 05/12/2021
Carrier Corp. - Indianapolis | Payne | PG8JAA066135* | Natural Gas | Induced Draft | True | False | 1 | False | Horizontal |  | None | Non-Condensing | Single-Stage |  | 0.75 | Standard |  | 126000 | 102000 |  |  | 114000 | 1403 | 80 | [9 empty] | Federally-Regulated Consumer Product | 08/26/2020 | 2010940 | 05/12/2021
Carrier Corp. - Indianapolis | Payne | PG8MAA066135 | Natural Gas | Induced Draft | True | False | 1 | False | Down |  | None | Non-Condensing | Single-Stage |  | 0.75 | Standard |  | 132000 | 107000 |  |  | 114600 | 1340 | 80 | 78 | [8 empty] | Federally-Regulated Consumer Product | 09/08/2020 |  | 05/12/2021
Carrier Corp. - Indianapolis | Payne | PG8MAA060155 | LPG | Induced Draft | True | False | 1 | False | Down |  | None | Non-Condensing | Single-Stage |  | 0.75 | Standard |  | 154000 | 125000 |  |  | 134000 | 1429 | 80 | [9 empty] | Federally-Regulated Consumer Product | 08/26/2020 | 2010923 | 05/12/2021
Carrier Corp. - Indianapolis | Payne | PG8MAA048110 | LPG | Induced Draft | True | False | 1 | False | Up |  | None | Non-Condensing | Single-Stage |  | 0.5 | Standard |  | 110000 | 89000 |  |  | 97200 | 730 | 80 | 78 | [8 empty] | Federally-Regulated Consumer Product | 09/08/2020 |  | 05/12/2021
Carrier Corp. - Indianapolis | Payne | PG8MAA060155 | Natural Gas | Induced Draft | True | False | 1 | False | Horizontal |  | None | Non-Condensing | Single-Stage |  | 0.75 | Standard |  | 154000 | 125000 |  |  | 134000 | 1429 | 80 | [9 empty] | Federally-Regulated Consumer Product | 08/26/2020 | 2010923 | 05/12/2021
Carrier Corp. - Indianapolis | Payne | PG8MAA048135 | LPG | Induced Draft | True | False | 1 | False | Horizontal |  | None | Non-Condensing | Single-Stage |  | 0.5 | Standard |  | 132000 | 107000 |  |  | 116000 | 946 | 80 | [9 empty] | Federally-Regulated Consumer Product | 08/26/2020 | 2010919 | 05/12/2021
Carrier Corp. - Indianapolis | Payne | PG8JAA066135* | Natural Gas | Induced Draft | True | False | 1 | False | Down |  | None | Non-Condensing | Single-Stage |  | 0.75 | Standard |  | 126000 | 102000 |  |  | 114000 | 1403 | 80 | [9 empty] | Federally-Regulated Consumer Product | 08/26/2020 | 2010940 | 05/12/2021
Carrier Corp. - Indianapolis | Payne | PG8MAA048110 | Natural Gas | Induced Draft | True | False | 1 | False | Down |  | None | Non-Condensing | Single-Stage |  | 0.5 | Standard |  | 110000 | 89000 |  |  | 97200 | 730 | 80 | 78 | [8 empty] | Federally-Regulated Consumer Product | 09/08/2020 |  | 05/12/2021
Carrier Corp. - Indianapolis | Payne | PG8MAA060090 | Natural Gas | Induced Draft | True | False | 1 | False | Up |  | None | Non-Condensing | Single-Stage |  | 0.75 | Standard |  | 88000 | 71000 |  |  | 75200 | 1166 | 80 | 78 | [8 empty] | Federally-Regulated Consumer Product | 09/08/2020 |  | 05/12/2021
Carrier Corp. - Indianapolis | Payne | PG8MAA066135 | Natural Gas | Induced Draft | True | False | 1 | False | Horizontal |  | None | Non-Condensing | Single-Stage |  | 0.75 | Standard |  | 132000 | 107000 |  |  | 114600 | 1340 | 80 | 78 | [8 empty] | Federally-Regulated Consumer Product | 09/08/2020 |  | 05/12/2021
Carrier Corp. - Indianapolis | Payne | PG8MAA036070 | LPG | Induced Draft | True | False | 1 | False | Down |  | None | Non-Condensing | Single-Stage |  | 0.33 | Standard |  | 66000 | 54000 |  |  | 57200 | 690 | 80 | 78 | [8 empty] | Federally-Regulated Consumer Product | 09/08/2020 |  | 05/12/2021
Carrier Corp. - Indianapolis | Payne | PG8MAA036070 | Natural Gas | Induced Draft | True | False | 1 | False | Horizontal |  | None | Non-Condensing | Single-Stage |  | 0.33 | Standard |  | 66000 | 54000 |  |  | 57200 | 690 | 80 | 78 | [8 empty] | Federally-Regulated Consumer Product | 09/08/2020 |  | 05/12/2021
Carrier Corp. - Indianapolis | Payne | PG8MAA048090 | Natural Gas | Induced Draft | True | False | 1 | False | Down |  | None | Non-Condensing | Single-Stage |  | 0.5 | Standard |  | 88000 | 71000 |  |  | 76000 | 902 | 80 | [9 empty] | Federally-Regulated Consumer Product | 08/26/2020 | 2010917 | 05/12/2021
Carrier Corp. - Indianapolis | Payne | PG8MAA024045 | LPG | Induced Draft | True | False | 1 | False | Up |  | None | Non-Condensing | Single-Stage |  | 0.2 | Standard |  | 44000 | 35000 |  |  | 38000 | 372 | 80 | [9 empty] | Federally-Regulated Consumer Product | 08/26/2020 | 2010913 | 05/12/2021
Carrier Corp. - Indianapolis | Payne | PG8MAA060090 | Natural Gas | Induced Draft | True | False | 1 | False | Down |  | None | Non-Condensing | Single-Stage |  | 0.75 | Standard |  | 88000 | 71000 |  |  | 75200 | 1166 | 80 | 78 | [8 empty] | Federally-Regulated Consumer Product | 09/08/2020 |  | 05/12/2021
Carrier Corp. - Indianapolis | Payne | PG8MAA036070 | LPG | Induced Draft | True | False | 1 | False | Up |  | None | Non-Condensing | Single-Stage |  | 0.33 | Standard |  | 66000 | 54000 |  |  | 57200 | 690 | 80 | 78 | [8 empty] | Federally-Regulated Consumer Product | 09/08/2020 |  | 05/12/2021
Carrier Corp. - Indianapolis | Payne | PG8MAA066135 | LPG | Induced Draft | True | False | 1 | False | Down |  | None | Non-Condensing | Single-Stage |  | 0.75 | Standard |  | 132000 | 107000 |  |  | 114600 | 1340 | 80 | 78 | [8 empty] | Federally-Regulated Consumer Product | 09/08/2020 |  | 05/12/2021
Carrier Corp. - Indianapolis | Payne | PG8MAA036110 | LPG | Induced Draft | True | False | 1 | False | Down |  | None | Non-Condensing | Single-Stage |  | 0.33 | Standard |  | 110000 | 89000 |  |  | 96900 | 801 | 80 | 78 | [8 empty] | Federally-Regulated Consumer Product | 09/08/2020 |  | 05/12/2021
Carrier Corp. - Indianapolis | Payne | PG8MAA048070 | LPG | Induced Draft | True | False | 1 | False | Horizontal |  | None | Non-Condensing | Single-Stage |  | 0.5 | Standard |  | 66000 | 53000 |  |  | 56000 | 845 | 80 | [9 empty] | Federally-Regulated Consumer Product | 08/26/2020 | 2010915 | 05/12/2021
Carrier Corp. - Indianapolis | Payne | PG92SCS48060B | Natural Gas | Induced Draft | True | False | 1 | False | Up |  | None | Condensing | Single-Stage |  | 0.5 | Standard |  | 60000 | 56000 |  |  | 50100 | 605 | 92.1 | 78 | [8 empty] | Federally-Regulated Consumer Product | 09/08/2020 |  | 05/12/2021
Carrier Corp. - Indianapolis | Payne | PG8JEB060135 | Natural Gas | Induced Draft | True | False | 1 | False | Up |  | None | Non-Condensing | Single-Stage |  | 0.75 | Standard |  | 132000 | 107000 |  |  | 117000 | 691 | 80 | [9 empty] | Federally-Regulated Consumer Product | 10/07/2020 | 8033236 | 05/12/2021
Carrier Corp. - Indianapolis | Payne | PG95SAS60080C | Natural Gas | Induced Draft | True | False | 1 | False | Up |  | None | Condensing | Single-Stage |  | 0.75 | Standard |  | 80000 | 78000 |  |  | 80300 | 932 | 96 | 78 | [8 empty] | Federally-Regulated Consumer Product | 09/08/2020 |  | 05/12/2021
Carrier Corp. - Indianapolis | Payne | PG92SCS60080C | Natural Gas | Induced Draft | True | False | 1 | False | Up |  | None | Condensing | Single-Stage |  | 0.75 | Standard |  | 80000 | 75000 |  |  | 66900 | 775 | 92.1 | 78 | [8 empty] | Federally-Regulated Consumer Product | 09/08/2020 |  | 05/12/2021
Carrier Corp. - Indianapolis | Payne | PG8JEB060135* | Natural Gas | Induced Draft | True | False | 1 | False | Horizontal |  | None | Non-Condensing | Single-Stage |  | 0.75 | Standard |  | 126000 | 102000 |  |  | 117000 | 725 | 80 | [9 empty] | Federally-Regulated Consumer Product | 08/26/2020 | 8033243 | 05/12/2021
Carrier Corp. - Indianapolis | Payne | PG95SAS60120D | Natural Gas | Induced Draft | True | False | 1 | False | Up |  | None | Condensing | Single-Stage |  | 0.75 | Standard |  | 120000 | 117000 |  |  | 112000 | 1328 | 96 | [9 empty] | Federally-Regulated Consumer Product | 07/16/2020 | 5039430 | 05/12/2021
Carrier Corp. - Indianapolis | Payne | PG95SAS42060B | Natural Gas | Induced Draft | True | False | 1 | False | Up |  | None | Condensing | Single-Stage |  | 0.5 | Standard |  | 60000 | 58000 |  |  | 48100 | 588 | 96 | 78 | [8 empty] | Federally-Regulated Consumer Product | 09/08/2020 |  | 05/12/2021
Carrier Corp. - Indianapolis | Payne | PG95SAS42060B | LPG | Induced Draft | True | False | 1 | False | Up |  | None | Condensing | Single-Stage |  | 0.5 | Standard |  | 60000 | 58000 |  |  | 48100 | 588 | 96 | 78 | [8 empty] | Federally-Regulated Consumer Product | 09/08/2020 |  | 05/12/2021
Carrier Corp. - Indianapolis | Payne | PG95XAT48080B | LPG | Induced Draft | True | False | 1 | False | Horizontal |  | None | Condensing | Two-Stage Modulating |  | 0.75 | Standard |  | 80000 | 78000 |  |  | 80000 | 368 | 96 | [9 empty] | Federally-Regulated Consumer Product | 07/16/2020 | 4708468 | 05/12/2021
Carrier Corp. - Indianapolis | Payne | PG95SAS48080B | Natural Gas | Induced Draft | True | False | 1 | False | Horizontal |  | None | Condensing | Single-Stage |  | 0.75 | Standard |  | 80000 | 78000 |  |  | 80400 | 897 | 96 | 78 | [8 empty] | Federally-Regulated Consumer Product | 09/08/2020 |  | 05/12/2021
Carrier Corp. - Indianapolis | Payne | PG95SAS60120D | Natural Gas | Induced Draft | True | False | 1 | False | Horizontal |  | None | Condensing | Single-Stage |  | 0.75 | Standard |  | 120000 | 117000 |  |  | 112000 | 1328 | 96 | [9 empty] | Federally-Regulated Consumer Product | 07/16/2020 | 5039430 | 05/12/2021
Carrier Corp. - Indianapolis | Payne | PG95SAS42060B | LPG | Induced Draft | True | False | 1 | False | Horizontal |  | None | Condensing | Single-Stage |  | 0.5 | Standard |  | 60000 | 58000 |  |  | 48100 | 588 | 96 | 78 | [8 empty] | Federally-Regulated Consumer Product | 09/08/2020 |  | 05/12/2021
Carrier Corp. - Indianapolis | Payne | PG92SCS60100C | LPG | Induced Draft | True | False | 1 | False | Horizontal |  | None | Condensing | Single-Stage |  | 0.75 | Standard |  | 100000 | 94000 |  |  | 100800 | 1030 | 92.1 | 78 | [8 empty] | Federally-Regulated Consumer Product | 09/08/2020 |  | 05/12/2021
Carrier Corp. - Indianapolis | Payne | PG92SCS60080C | LPG | Induced Draft | True | False | 1 | False | Horizontal |  | None | Condensing | Single-Stage |  | 0.75 | Standard |  | 80000 | 75000 |  |  | 66900 | 775 | 92.1 | 78 | [8 empty] | Federally-Regulated Consumer Product | 09/08/2020 |  | 05/12/2021
Carrier Corp. - Indianapolis | Payne | PG8JEB060135* | Natural Gas | Induced Draft | True | False | 1 | False | Down |  | None | Non-Condensing | Single-Stage |  | 0.75 | Standard |  | 126000 | 102000 |  |  | 117000 | 725 | 80 | [9 empty] | Federally-Regulated Consumer Product | 08/26/2020 | 8033243 | 05/12/2021
Carrier Corp. - Indianapolis | Payne | PG92SCS48060B | Natural Gas | Induced Draft | True | False | 1 | False | Down |  | None | Condensing | Single-Stage |  | 0.5 | Standard |  | 60000 | 56000 |  |  | 50100 | 605 | 92.1 | 78 | [8 empty] | Federally-Regulated Consumer Product | 09/08/2020 |  | 05/12/2021
Carrier Corp. - Indianapolis | Payne | PG92SCS60080C | Natural Gas | Induced Draft | True | False | 1 | False | Down |  | None | Condensing | Single-Stage |  | 0.75 | Standard |  | 80000 | 75000 |  |  | 66900 | 775 | 92.1 | 78 | [8 empty] | Federally-Regulated Consumer Product | 09/08/2020 |  | 05/12/2021
Carrier Corp. - Indianapolis | Payne | PG95SAS60100C | Natural Gas | Induced Draft | True | False | 1 | False | Horizontal |  | None | Condensing | Single-Stage |  | 0.75 | Standard |  | 100000 | 97000 |  |  | 96200 | 1147 | 96 | 78 | [8 empty] | Federally-Regulated Consumer Product | 09/08/2020 |  | 05/12/2021
Carrier Corp. - Indianapolis | Payne | PG95SAS60080C | LPG | Induced Draft | True | False | 1 | False | Horizontal |  | None | Condensing | Single-Stage |  | 0.75 | Standard |  | 80000 | 78000 |  |  | 80300 | 932 | 96 | 78 | [8 empty] | Federally-Regulated Consumer Product | 09/08/2020 |  | 05/12/2021
Carrier Corp. - Indianapolis | Payne | PG95SAS30040A | LPG | Induced Draft | True | False | 1 | False | Horizontal |  | None | Condensing | Single-Stage |  | 0.5 | Standard |  | 40000 | 39000 |  |  | 32200 | 369 | 96 | 78 | [8 empty] | Federally-Regulated Consumer Product | 09/08/2020 |  | 05/12/2021
Carrier Corp. - Indianapolis | Payne | PG92SCS48100C | LPG | Induced Draft | True | False | 1 | False | Up |  | None | Condensing | Single-Stage |  | 0.5 | Standard |  | 100000 | 94000 |  |  | 100900 | 994 | 92.1 | 78 | [8 empty] | Federally-Regulated Consumer Product | 09/08/2020 |  | 05/12/2021
Carrier Corp. - Indianapolis | Payne | PG95SAS60080C | LPG | Induced Draft | True | False | 1 | False | Up |  | None | Condensing | Single-Stage |  | 0.75 | Standard |  | 80000 | 78000 |  |  | 80300 | 932 | 96 | 78 | [8 empty] | Federally-Regulated Consumer Product | 09/08/2020 |  | 05/12/2021
Carrier Corp. - Indianapolis | Payne | PG92SCS48060B | LPG | Induced Draft | True | False | 1 | False | Down |  | None | Condensing | Single-Stage |  | 0.5 | Standard |  | 60000 | 56000 |  |  | 50100 | 605 | 92.1 | 78 | [8 empty] | Federally-Regulated Consumer Product | 09/08/2020 |  | 05/12/2021
Carrier Corp. - Indianapolis | Payne | PG92SCS60100C | Natural Gas | Induced Draft | True | False | 1 | False | Up |  | None | Condensing | Single-Stage |  | 0.75 | Standard |  | 100000 | 94000 |  |  | 100800 | 1030 | 92.1 | 78 | [8 empty] | Federally-Regulated Consumer Product | 09/08/2020 |  | 05/12/2021
Carrier Corp. - Indianapolis | Payne | PG92SCS30040A | Natural Gas | Induced Draft | True | False | 1 | False | Up |  | None | Condensing | Single-Stage |  | 0.33 | Standard |  | 40000 | 37000 |  |  | 33700 | 341 | 92.1 | 78 | [8 empty] | Federally-Regulated Consumer Product | 09/08/2020 |  | 05/12/2021
Carrier Corp. - Indianapolis | Payne | PG8JEB060135* | LPG | Induced Draft | True | False | 1 | False | Horizontal |  | None | Non-Condensing | Single-Stage |  | 0.75 | Standard |  | 126000 | 102000 |  |  | 117000 | 725 | 80 | [9 empty] | Federally-Regulated Consumer Product | 08/26/2020 | 8033243 | 05/12/2021
Carrier Corp. - Indianapolis | Payne | PG95SAS42100C | Natural Gas | Induced Draft | True | False | 1 | False | Up |  | None | Condensing | Single-Stage |  | 0.75 | Standard |  | 100000 | 97000 |  |  | 96200 | 1155 | 96 | 78 | [8 empty] | Federally-Regulated Consumer Product | 09/08/2020 |  | 05/12/2021
Carrier Corp. - Indianapolis | Payne | PG92SCS60120D | Natural Gas | Induced Draft | True | False | 1 | False | Horizontal |  | None | Condensing | Single-Stage |  | 0.75 | Standard |  | 120000 | 112000 |  |  | 117400 | 1247 | 92.1 | 78 | [8 empty] | Federally-Regulated Consumer Product | 09/08/2020 |  | 05/12/2021
Carrier Corp. - Indianapolis | Payne | PG92SCS48100C | LPG | Induced Draft | True | False | 1 | False | Horizontal |  | None | Condensing | Single-Stage |  | 0.5 | Standard |  | 100000 | 94000 |  |  | 100900 | 994 | 92.1 | 78 | [8 empty] | Federally-Regulated Consumer Product | 09/08/2020 |  | 05/12/2021
Carrier Corp. - Indianapolis | Payne | PG8JEB060135* | LPG | Induced Draft | True | False | 1 | False | Down |  | None | Non-Condensing | Single-Stage |  | 0.75 | Standard |  | 126000 | 102000 |  |  | 117000 | 725 | 80 | [9 empty] | Federally-Regulated Consumer Product | 08/26/2020 | 8033243 | 05/12/2021
Carrier Corp. - Indianapolis | Payne | PG92SCS30040A | Natural Gas | Induced Draft | True | False | 1 | False | Down |  | None | Condensing | Single-Stage |  | 0.33 | Standard |  | 40000 | 37000 |  |  | 33700 | 341 | 92.1 | 78 | [8 empty] | Federally-Regulated Consumer Product | 09/08/2020 |  | 05/12/2021
Carrier Corp. - Indianapolis | Payne | PG95SAS60140D | Natural Gas | Induced Draft | True | False | 1 | False | Up |  | None | Condensing | Single-Stage |  | 0.75 | Standard |  | 140000 | 135000 |  |  | 128000 | 1511 | 96 | [9 empty] | Federally-Regulated Consumer Product | 07/16/2020 | 5039431 | 05/12/2021
Carrier Corp. - Indianapolis | Payne | PG92SCS60120D | LPG | Induced Draft | True | False | 1 | False | Down |  | None | Condensing | Single-Stage |  | 0.75 | Standard |  | 120000 | 112000 |  |  | 117400 | 1247 | 92.1 | 78 | [8 empty] | Federally-Regulated Consumer Product | 09/08/2020 |  | 05/12/2021
Carrier Corp. - Indianapolis | Payne | PG92SCS30040A | LPG | Induced Draft | True | False | 1 | False | Up |  | None | Condensing | Single-Stage |  | 0.33 | Standard |  | 40000 | 37000 |  |  | 33700 | 341 | 92.1 | 78 | [8 empty] | Federally-Regulated Consumer Product | 09/08/2020 |  | 05/12/2021
Carrier Corp. - Indianapolis | Payne | PG95SAS30040A | LPG | Induced Draft | True | False | 1 | False | Up |  | None | Condensing | Single-Stage |  | 0.5 | Standard |  | 40000 | 39000 |  |  | 32200 | 369 | 96 | 78 | [8 empty] | Federally-Regulated Consumer Product | 09/08/2020 |  | 05/12/2021
Carrier Corp. - Indianapolis | Payne | PG95SAS42100C | Natural Gas | Induced Draft | True | False | 1 | False | Horizontal |  | None | Condensing | Single-Stage |  | 0.75 | Standard |  | 100000 | 97000 |  |  | 96200 | 1155 | 96 | 78 | [8 empty] | Federally-Regulated Consumer Product | 09/08/2020 |  | 05/12/2021
Carrier Corp. - Indianapolis | Payne | PG92SCS60120D | Natural Gas | Induced Draft | True | False | 1 | False | Up |  | None | Condensing | Single-Stage |  | 0.75 | Standard |  | 120000 | 112000 |  |  | 117400 | 1247 | 92.1 | 78 | [8 empty] | Federally-Regulated Consumer Product | 09/08/2020 |  | 05/12/2021
Carrier Corp. - Indianapolis | Payne | PG95XAT48080B | LPG | Induced Draft | True | False | 1 | False | Up |  | None | Condensing | Two-Stage Modulating |  | 0.75 | Standard |  | 80000 | 78000 |  |  | 80000 | 368 | 96 | [9 empty] | Federally-Regulated Consumer Product | 07/16/2020 | 4708468 | 05/12/2021
Carrier Corp. - Indianapolis | Payne | PG92SCS48100C | LPG | Induced Draft | True | False | 1 | False | Down |  | None | Condensing | Single-Stage |  | 0.5 | Standard |  | 100000 | 94000 |  |  | 100900 | 994 | 92.1 | 78 | [8 empty] | Federally-Regulated Consumer Product | 09/08/2020 |  | 05/12/2021
Carrier Corp. - Indianapolis | Payne | PG92SCS60080C | LPG | Induced Draft | True | False | 1 | False | Down |  | None | Condensing | Single-Stage |  | 0.75 | Standard |  | 80000 | 75000 |  |  | 66900 | 775 | 92.1 | 78 | [8 empty] | Federally-Regulated Consumer Product | 09/08/2020 |  | 05/12/2021
Carrier Corp. - Indianapolis | Payne | PG95XAT48080B | Natural Gas | Induced Draft | True | False | 1 | False | Up |  | None | Condensing | Two-Stage Modulating |  | 0.75 | Standard |  | 80000 | 78000 |  |  | 80000 | 368 | 96 | [9 empty] | Federally-Regulated Consumer Product | 07/16/2020 | 4708468 | 05/12/2021
Carrier Corp. - Indianapolis | Payne | PG95SAS42060B | Natural Gas | Induced Draft | True | False | 1 | False | Horizontal |  | None | Condensing | Single-Stage |  | 0.5 | Standard |  | 60000 | 58000 |  |  | 48100 | 588 | 96 | 78 | [8 empty] | Federally-Regulated Consumer Product | 09/08/2020 |  | 05/12/2021
Carrier Corp. - Indianapolis | Payne | PG95XAT48080B | Natural Gas | Induced Draft | True | False | 1 | False | Horizontal |  | None | Condensing | Two-Stage Modulating |  | 0.75 | Standard |  | 80000 | 78000 |  |  | 80000 | 368 | 96 | [9 empty] | Federally-Regulated Consumer Product | 07/16/2020 | 4708468 | 05/12/2021
Carrier Corp. - Indianapolis | Payne | PG92SCS60100C | Natural Gas | Induced Draft | True | False | 1 | False | Horizontal |  | None | Condensing | Single-Stage |  | 0.75 | Standard |  | 100000 | 94000 |  |  | 100800 | 1030 | 92.1 | 78 | [8 empty] | Federally-Regulated Consumer Product | 09/08/2020 |  | 05/12/2021
Carrier Corp. - Indianapolis | Payne | PG8JEB060135 | LPG | Induced Draft | True | False | 1 | False | Up |  | None | Non-Condensing | Single-Stage |  | 0.75 | Standard |  | 132000 | 107000 |  |  | 117000 | 691 | 80 | [9 empty] | Federally-Regulated Consumer Product | 10/07/2020 | 8033236 | 05/12/2021
Carrier Corp. - Indianapolis | Payne | PG95SAS60080C | Natural Gas | Induced Draft | True | False | 1 | False | Horizontal |  | None | Condensing | Single-Stage |  | 0.75 | Standard |  | 80000 | 78000 |  |  | 80300 | 932 | 96 | 78 | [8 empty] | Federally-Regulated Consumer Product | 09/08/2020 |  | 05/12/2021
Carrier Corp. - Indianapolis | Payne | PG95SAS48080B | LPG | Induced Draft | True | False | 1 | False | Horizontal |  | None | Condensing | Single-Stage |  | 0.75 | Standard |  | 80000 | 78000 |  |  | 80400 | 897 | 96 | 78 | [8 empty] | Federally-Regulated Consumer Product | 09/08/2020 |  | 05/12/2021
Carrier Corp. - Indianapolis | Payne | PG95SAS48080B | LPG | Induced Draft | True | False | 1 | False | Up |  | None | Condensing | Single-Stage |  | 0.75 | Standard |  | 80000 | 78000 |  |  | 80400 | 897 | 96 | 78 | [8 empty] | Federally-Regulated Consumer Product | 09/08/2020 |  | 05/12/2021
Carrier Corp. - Indianapolis | Payne | PG92SCS30040A | Natural Gas | Induced Draft | True | False | 1 | False | Horizontal |  | None | Condensing | Single-Stage |  | 0.33 | Standard |  | 40000 | 37000 |  |  | 33700 | 341 | 92.1 | 78 | [8 empty] | Federally-Regulated Consumer Product | 09/08/2020 |  | 05/12/2021
Carrier Corp. - Indianapolis | Payne | PG95SAS60140D | LPG | Induced Draft | True | False | 1 | False | Horizontal |  | None | Condensing | Single-Stage |  | 0.75 | Standard |  | 140000 | 135000 |  |  | 128000 | 1511 | 96 | [9 empty] | Federally-Regulated Consumer Product | 07/16/2020 | 5039431 | 05/12/2021
Carrier Corp. - Indianapolis | Payne | PG92SCS60080C | Natural Gas | Induced Draft | True | False | 1 | False | Horizontal |  | None | Condensing | Single-Stage |  | 0.75 | Standard |  | 80000 | 75000 |  |  | 66900 | 775 | 92.1 | 78 | [8 empty] | Federally-Regulated Consumer Product | 09/08/2020 |  | 05/12/2021
Carrier Corp. - Indianapolis | Payne | PG92SCS60100C | LPG | Induced Draft | True | False | 1 | False | Up |  | None | Condensing | Single-Stage |  | 0.75 | Standard |  | 100000 | 94000 |  |  | 100800 | 1030 | 92.1 | 78 | [8 empty] | Federally-Regulated Consumer Product | 09/08/2020 |  | 05/12/2021
Carrier Corp. - Indianapolis | Payne | PG92SCS30040A | LPG | Induced Draft | True | False | 1 | False | Down |  | None | Condensing | Single-Stage |  | 0.33 | Standard |  | 40000 | 37000 |  |  | 33700 | 341 | 92.1 | 78 | [8 empty] | Federally-Regulated Consumer Product | 09/08/2020 |  | 05/12/2021
Carrier Corp. - Indianapolis | Payne | PG95SAS30040A | Natural Gas | Induced Draft | True | False | 1 | False | Horizontal |  | None | Condensing | Single-Stage |  | 0.5 | Standard |  | 40000 | 39000 |  |  | 32200 | 369 | 96 | 78 | [8 empty] | Federally-Regulated Consumer Product | 09/08/2020 |  | 05/12/2021
Carrier Corp. - Indianapolis | Payne | PG92SCS48100C | Natural Gas | Induced Draft | True | False | 1 | False | Up |  | None | Condensing | Single-Stage |  | 0.5 | Standard |  | 100000 | 94000 |  |  | 100900 | 994 | 92.1 | 78 | [8 empty] | Federally-Regulated Consumer Product | 09/08/2020 |  | 05/12/2021
Carrier Corp. - Indianapolis | Payne | PG92SCS60120D | LPG | Induced Draft | True | False | 1 | False | Up |  | None | Condensing | Single-Stage |  | 0.75 | Standard |  | 120000 | 112000 |  |  | 117400 | 1247 | 92.1 | 78 | [8 empty] | Federally-Regulated Consumer Product | 09/08/2020 |  | 05/12/2021
Carrier Corp. - Indianapolis | Payne | PG92SCS48100C | Natural Gas | Induced Draft | True | False | 1 | False | Horizontal |  | None | Condensing | Single-Stage |  | 0.5 | Standard |  | 100000 | 94000 |  |  | 100900 | 994 | 92.1 | 78 | [8 empty] | Federally-Regulated Consumer Product | 09/08/2020 |  | 05/12/2021
Carrier Corp. - Indianapolis | Payne | PG92SCS60120D | Natural Gas | Induced Draft | True | False | 1 | False | Down |  | None | Condensing | Single-Stage |  | 0.75 | Standard |  | 120000 | 112000 |  |  | 117400 | 1247 | 92.1 | 78 | [8 empty] | Federally-Regulated Consumer Product | 09/08/2020 |  | 05/12/2021
Carrier Corp. - Indianapolis | Payne | PG92SCS60120D | LPG | Induced Draft | True | False | 1 | False | Horizontal |  | None | Condensing | Single-Stage |  | 0.75 | Standard |  | 120000 | 112000 |  |  | 117400 | 1247 | 92.1 | 78 | [8 empty] | Federally-Regulated Consumer Product | 09/08/2020 |  | 05/12/2021
Carrier Corp. - Indianapolis | Payne | PG95SAS30040A | Natural Gas | Induced Draft | True | False | 1 | False | Up |  | None | Condensing | Single-Stage |  | 0.5 | Standard |  | 40000 | 39000 |  |  | 32200 | 369 | 96 | 78 | [8 empty] | Federally-Regulated Consumer Product | 09/08/2020 |  | 05/12/2021
Carrier Corp. - Indianapolis | Payne | PG92SCS60100C | LPG | Induced Draft | True | False | 1 | False | Down |  | None | Condensing | Single-Stage |  | 0.75 | Standard |  | 100000 | 94000 |  |  | 100800 | 1030 | 92.1 | 78 | [8 empty] | Federally-Regulated Consumer Product | 09/08/2020 |  | 05/12/2021
Carrier Corp. - Indianapolis | Payne | PG95SAS60100C | Natural Gas | Induced Draft | True | False | 1 | False | Up |  | None | Condensing | Single-Stage |  | 0.75 | Standard |  | 100000 | 97000 |  |  | 96200 | 1147 | 96 | 78 | [8 empty] | Federally-Regulated Consumer Product | 09/08/2020 |  | 05/12/2021
Carrier Corp. - Indianapolis | Payne | PG92SCS30040A | LPG | Induced Draft | True | False | 1 | False | Horizontal |  | None | Condensing | Single-Stage |  | 0.33 | Standard |  | 40000 | 37000 |  |  | 33700 | 341 | 92.1 | 78 | [8 empty] | Federally-Regulated Consumer Product | 09/08/2020 |  | 05/12/2021
Carrier Corp. - Indianapolis | Payne | PG92SCS60080C | LPG | Induced Draft | True | False | 1 | False | Up |  | None | Condensing | Single-Stage |  | 0.75 | Standard |  | 80000 | 75000 |  |  | 66900 | 775 | 92.1 | 78 | [8 empty] | Federally-Regulated Consumer Product | 09/08/2020 |  | 05/12/2021
Carrier Corp. - Indianapolis | Payne | PG95SAS60140D | Natural Gas | Induced Draft | True | False | 1 | False | Horizontal |  | None | Condensing | Single-Stage |  | 0.75 | Standard |  | 140000 | 135000 |  |  | 128000 | 1511 | 96 | [9 empty] | Federally-Regulated Consumer Product | 07/16/2020 | 5039431 | 05/12/2021
Carrier Corp. - Indianapolis | Payne | PG95SAS48080B | Natural Gas | Induced Draft | True | False | 1 | False | Up |  | None | Condensing | Single-Stage |  | 0.75 | Standard |  | 80000 | 78000 |  |  | 80400 | 897 | 96 | 78 | [8 empty] | Federally-Regulated Consumer Product | 09/08/2020 |  | 05/12/2021
Carrier Corp. - Indianapolis | Payne | PG92SCS48100C | Natural Gas | Induced Draft | True | False | 1 | False | Down |  | None | Condensing | Single-Stage |  | 0.5 | Standard |  | 100000 | 94000 |  |  | 100900 | 994 | 92.1 | 78 | [8 empty] | Federally-Regulated Consumer Product | 09/08/2020 |  | 05/12/2021
Carrier Corp. - Indianapolis | Payne | PG92SCS48060B | Natural Gas | Induced Draft | True | False | 1 | False | Horizontal |  | None | Condensing | Single-Stage |  | 0.5 | Standard |  | 60000 | 56000 |  |  | 50100 | 605 | 92.1 | 78 | [8 empty] | Federally-Regulated Consumer Product | 09/08/2020 |  | 05/12/2021
Carrier Corp. - Indianapolis | Payne | PG95SAS60140D | LPG | Induced Draft | True | False | 1 | False | Up |  | None | Condensing | Single-Stage |  | 0.75 | Standard |  | 140000 | 135000 |  |  | 128000 | 1511 | 96 | [9 empty] | Federally-Regulated Consumer Product | 07/16/2020 | 5039431 | 05/12/2021
Carrier Corp. - Indianapolis | Payne | PG92SCS48060B | LPG | Induced Draft | True | False | 1 | False | Up |  | None | Condensing | Single-Stage |  | 0.5 | Standard |  | 60000 | 56000 |  |  | 50100 | 605 | 92.1 | 78 | [8 empty] | Federally-Regulated Consumer Product | 09/08/2020 |  | 05/12/2021
Carrier Corp. - Indianapolis | Payne | PG92SCS48060B | LPG | Induced Draft | True | False | 1 | False | Horizontal |  | None | Condensing | Single-Stage |  | 0.5 | Standard |  | 60000 | 56000 |  |  | 50100 | 605 | 92.1 | 78 | [8 empty] | Federally-Regulated Consumer Product | 09/08/2020 |  | 05/12/2021
Carrier Corp. - Indianapolis | Payne | PG92SCS60100C | Natural Gas | Induced Draft | True | False | 1 | False | Down |  | None | Condensing | Single-Stage |  | 0.75 | Standard |  | 100000 | 94000 |  |  | 100800 | 1030 | 92.1 | 78 | [8 empty] | Federally-Regulated Consumer Product | 09/08/2020 |  | 05/12/2021
Carrier Corp. - Indianapolis | Payne | PG95SAS42100C*D | LPG | Induced Draft | True | False | 1 | False | Down |  | None | Condensing | Single-Stage |  | 0.75 | Standard |  | 100000 | 97000 |  |  | 97200 | 1182 | 95 | 78 | [8 empty] | Federally-Regulated Consumer Product | 09/08/2020 |  | 05/12/2021
Carrier Corp. - Indianapolis | Payne | PG8JEB060090A* | Natural Gas | Induced Draft | True | False | 1 | False | Horizontal |  | None | Non-Condensing | Single-Stage |  | 1 | Standard |  | 84000 | 68000 |  |  | 78000 | 556 | 80 | [9 empty] | Federally-Regulated Consumer Product | 08/26/2020 | 10524433 | 05/12/2021
Carrier Corp. - Indianapolis | Payne | PG95SAS60100C**D | LPG | Induced Draft | True | False | 1 | True | Down |  | None | Condensing | Single-Stage |  | 0.75 | Standard |  | 100000 | 97000 |  |  | 97000 | 1175 | 95 | [9 empty] | Federally-Regulated Consumer Product | 08/26/2020 | 9944832 | 05/12/2021
Carrier Corp. - Indianapolis | Payne | PG95XAT36060A**D | LPG | Induced Draft | True | False | 1 | False | Down |  | None | Condensing | Two-Stage Modulating |  | 0.5 | Standard |  | 60000 | 58000 |  |  | 48000 | 255 | 95 | [9 empty] | Federally-Regulated Consumer Product | 08/26/2020 | 9121781 | 05/12/2021
Carrier Corp. - Indianapolis | Payne | PG95SAS60080C* | LPG | Induced Draft | True | False | 1 | True | Horizontal |  | None | Condensing | Single-Stage |  | 0.75 | Standard |  | 80000 | 78000 |  |  | 80300 | 932 | 96 | 75 | [8 empty] | Federally-Regulated Consumer Product | 09/08/2020 |  | 05/12/2021
Carrier Corp. - Indianapolis | Payne | PG95SAS24026A*D | LPG | Induced Draft | True | False | 1 | False | Down |  | None | Condensing | Single-Stage |  | 0.25 | Standard |  | 26000 | 25000 |  |  | 24500 | 270 | 95 | 78 | [8 empty] | Federally-Regulated Consumer Product | 09/08/2020 |  | 05/12/2021
Carrier Corp. - Indianapolis | Payne | PG95SAS30040A*D | LPG | Induced Draft | True | False | 1 | False | Down |  | None | Condensing | Single-Stage |  | 0.5 | Standard |  | 40000 | 39000 |  |  | 32500 | 374 | 95 | 78 | [8 empty] | Federally-Regulated Consumer Product | 09/08/2020 |  | 05/12/2021
Carrier Corp. - Indianapolis | Payne | PG95SAS42060B* | LPG | Induced Draft | True | False | 1 | True | Horizontal |  | None | Condensing | Single-Stage |  | 0.5 | Standard |  | 60000 | 58000 |  |  | 48100 | 588 | 96 | 75 | [8 empty] | Federally-Regulated Consumer Product | 09/08/2020 |  | 05/12/2021
Carrier Corp. - Indianapolis | Payne | PG95SAS42060B* | LPG | Induced Draft | True | False | 1 | True | Up |  | None | Condensing | Single-Stage |  | 0.5 | Standard |  | 60000 | 58000 |  |  | 48100 | 588 | 96 | 75 | [8 empty] | Federally-Regulated Consumer Product | 09/08/2020 |  | 05/12/2021
Carrier Corp. - Indianapolis | Payne | PG95SAS60100C*D | Natural Gas | Induced Draft | True | False | 1 | False | Down |  | None | Condensing | Single-Stage |  | 0.75 | Standard |  | 100000 | 97000 |  |  | 97000 | 1175 | 95 | [9 empty] | Federally-Regulated Consumer Product | 08/26/2020 | 9121812 | 05/12/2021
Carrier Corp. - Indianapolis | Payne | PG8JEB060090A | LPG | Induced Draft | True | False | 1 | False | Up |  | None | Non-Condensing | Single-Stage |  | 1 | Standard |  | 88000 | 71000 |  |  | 78000 | 532 | 80 | [9 empty] | Federally-Regulated Consumer Product | 08/26/2020 | 10524429 | 05/12/2021
Carrier Corp. - Indianapolis | Payne | PG95SAS60120D*D | LPG | Induced Draft | True | False | 1 | False | Down |  | None | Condensing | Single-Stage |  | 0.75 | Standard |  | 120000 | 116000 |  |  | 113400 | 1348 | 95 | 78 | [8 empty] | Federally-Regulated Consumer Product | 09/08/2020 |  | 05/12/2021
Carrier Corp. - Indianapolis | Payne | PG8JEB060090A* | LPG | Induced Draft | True | False | 1 | False | Down |  | None | Non-Condensing | Single-Stage |  | 1 | Standard |  | 84000 | 68000 |  |  | 78000 | 556 | 80 | [9 empty] | Federally-Regulated Consumer Product | 08/26/2020 | 10524433 | 05/12/2021
Carrier Corp. - Indianapolis | Payne | PG95SAS48080B*D | Natural Gas | Induced Draft | True | False | 1 | False | Down |  | None | Condensing | Single-Stage |  | 0.75 | Standard |  | 80000 | 78000 |  |  | 81300 | 913 | 95 | 78 | [8 empty] | Federally-Regulated Consumer Product | 09/08/2020 |  | 05/12/2021
Carrier Corp. - Indianapolis | Payne | PG8JEB060090A | Natural Gas | Induced Draft | True | False | 1 | False | Up |  | None | Non-Condensing | Single-Stage |  | 1 | Standard |  | 88000 | 71000 |  |  | 78000 | 532 | 80 | [9 empty] | Federally-Regulated Consumer Product | 08/26/2020 | 10524429 | 05/12/2021
Carrier Corp. - Indianapolis | Payne | PG95XAT48080B*D | Natural Gas | Induced Draft | True | False | 1 | False | Down |  | None | Condensing | Two-Stage Modulating |  | 0.75 | Standard |  | 80000 | 77000 |  |  | 80000 | 410 | 95 | [9 empty] | Federally-Regulated Consumer Product | 08/26/2020 | 9121783 | 05/12/2021
Carrier Corp. - Indianapolis | Payne | PG95SAS42060B*D | LPG | Induced Draft | True | False | 1 | False | Down |  | None | Condensing | Single-Stage |  | 0.5 | Standard |  | 60000 | 58000 |  |  | 48600 | 598 | 95 | 78 | [8 empty] | Federally-Regulated Consumer Product | 09/08/2020 |  | 05/12/2021
Carrier Corp. - Indianapolis | Payne | PG95SAS60120D*D | Natural Gas | Induced Draft | True | False | 1 | False | Down |  | None | Condensing | Single-Stage |  | 0.75 | Standard |  | 120000 | 116000 |  |  | 113400 | 1348 | 95 | 78 | [8 empty] | Federally-Regulated Consumer Product | 09/08/2020 |  | 05/12/2021
Carrier Corp. - Indianapolis | Payne | PG95XAT36060A* | Natural Gas | Induced Draft | True | False | 1 | False | Horizontal |  | None | Condensing | Two-Stage Modulating |  | 0.5 | Standard |  | 60000 | 58000 |  |  | 48000 | 248 | 95 | [9 empty] | Federally-Regulated Consumer Product | 08/26/2020 | 8797301 | 05/12/2021
Carrier Corp. - Indianapolis | Payne | PG95XAT42060B*D | LPG | Induced Draft | True | False | 1 | False | Down |  | None | Condensing | Two-Stage Modulating |  | 0.75 | Standard |  | 60000 | 58000 |  |  | 49000 | 194 | 95 | [9 empty] | Federally-Regulated Consumer Product | 08/26/2020 | 9121813 | 05/12/2021
Carrier Corp. - Indianapolis | Payne | PG95SAS60100C*D | LPG | Induced Draft | True | False | 1 | False | Down |  | None | Condensing | Single-Stage |  | 0.75 | Standard |  | 100000 | 97000 |  |  | 97000 | 1175 | 95 | [9 empty] | Federally-Regulated Consumer Product | 08/26/2020 | 9121812 | 05/12/2021
Carrier Corp. - Indianapolis | Payne | PG95SAS60140D*D | LPG | Induced Draft | True | False | 1 | False | Down |  | None | Condensing | Single-Stage |  | 0.75 | Standard |  | 140000 | 134000 |  |  | 131400 | 1261 | 94.4 | 78 | [8 empty] | Federally-Regulated Consumer Product | 09/08/2020 |  | 05/12/2021
Carrier Corp. - Indianapolis | Payne | PG95SAS60100C**D | Natural Gas | Induced Draft | True | False | 1 | True | Down |  | None | Condensing | Single-Stage |  | 0.75 | Standard |  | 100000 | 97000 |  |  | 97000 | 1175 | 95 | [9 empty] | Federally-Regulated Consumer Product | 08/26/2020 | 9944832 | 05/12/2021
Carrier Corp. - Indianapolis | Payne | PG95SAS60080C*D | Natural Gas | Induced Draft | True | False | 1 | False | Down |  | None | Condensing | Single-Stage |  | 0.75 | Standard |  | 80000 | 78000 |  |  | 81100 | 948 | 95 | 78 | [8 empty] | Federally-Regulated Consumer Product | 09/08/2020 |  | 05/12/2021
Carrier Corp. - Indianapolis | Payne | PG95SAS30040A*D | Natural Gas | Induced Draft | True | False | 1 | False | Down |  | None | Condensing | Single-Stage |  | 0.5 | Standard |  | 40000 | 39000 |  |  | 32500 | 374 | 95 | 78 | [8 empty] | Federally-Regulated Consumer Product | 09/08/2020 |  | 05/12/2021
Carrier Corp. - Indianapolis | Payne | PG95SAS60120D* | Natural Gas | Induced Draft | True | False | 1 | True | Horizontal |  | None | Condensing | Single-Stage |  | 0.75 | Standard |  | 120000 | 117000 |  |  | 112000 | 1328 | 96 | [9 empty] | Federally-Regulated Consumer Product | 07/16/2020 | 9944816 | 05/12/2021
Carrier Corp. - Indianapolis | Payne | PG95SAS60080C* | Natural Gas | Induced Draft | True | False | 1 | True | Horizontal |  | None | Condensing | Single-Stage |  | 0.75 | Standard |  | 80000 | 78000 |  |  | 80300 | 932 | 96 | 75 | [8 empty] | Federally-Regulated Consumer Product | 09/08/2020 |  | 05/12/2021
Carrier Corp. - Indianapolis | Payne | PG95SAS42060B*D | Natural Gas | Induced Draft | True | False | 1 | False | Down |  | None | Condensing | Single-Stage |  | 0.5 | Standard |  | 60000 | 58000 |  |  | 48600 | 598 | 95 | 78 | [8 empty] | Federally-Regulated Consumer Product | 09/08/2020 |  | 05/12/2021
Carrier Corp. - Indianapolis | Payne | PG95SAS42060B* | Natural Gas | Induced Draft | True | False | 1 | True | Horizontal |  | None | Condensing | Single-Stage |  | 0.5 | Standard |  | 60000 | 58000 |  |  | 48100 | 588 | 96 | 75 | [8 empty] | Federally-Regulated Consumer Product | 09/08/2020 |  | 05/12/2021
Carrier Corp. - Indianapolis | Payne | PG95SAS24026A*D | Natural Gas | Induced Draft | True | False | 1 | False | Down |  | None | Condensing | Single-Stage |  | 0.25 | Standard |  | 26000 | 25000 |  |  | 24500 | 270 | 95 | 78 | [8 empty] | Federally-Regulated Consumer Product | 09/08/2020 |  | 05/12/2021
Carrier Corp. - Indianapolis | Payne | PG95XAT36060A* | LPG | Induced Draft | True | False | 1 | False | Up |  | None | Condensing | Two-Stage Modulating |  | 0.5 | Standard |  | 60000 | 58000 |  |  | 48000 | 248 | 95 | [9 empty] | Federally-Regulated Consumer Product | 08/26/2020 | 8797301 | 05/12/2021
Carrier Corp. - Indianapolis | Payne | PG95XAT36060A**D | Natural Gas | Induced Draft | True | False | 1 | False | Down |  | None | Condensing | Two-Stage Modulating |  | 0.5 | Standard |  | 60000 | 58000 |  |  | 48000 | 255 | 95 | [9 empty] | Federally-Regulated Consumer Product | 08/26/2020 | 9121781 | 05/12/2021
Carrier Corp. - Indianapolis | Payne | PG95SAS42060B* | Natural Gas | Induced Draft | True | False | 1 | True | Up |  | None | Condensing | Single-Stage |  | 0.5 | Standard |  | 60000 | 58000 |  |  | 48100 | 588 | 96 | 75 | [8 empty] | Federally-Regulated Consumer Product | 09/08/2020 |  | 05/12/2021
Carrier Corp. - Indianapolis | Payne | PG95XAT36060A* | LPG | Induced Draft | True | False | 1 | False | Horizontal |  | None | Condensing | Two-Stage Modulating |  | 0.5 | Standard |  | 60000 | 58000 |  |  | 48000 | 248 | 95 | [9 empty] | Federally-Regulated Consumer Product | 08/26/2020 | 8797301 | 05/12/2021
Carrier Corp. - Indianapolis | Payne | PG95SAS48080B*D | LPG | Induced Draft | True | False | 1 | False | Down |  | None | Condensing | Single-Stage |  | 0.75 | Standard |  | 80000 | 78000 |  |  | 81300 | 913 | 95 | 78 | [8 empty] | Federally-Regulated Consumer Product | 09/08/2020 |  | 05/12/2021
Carrier Corp. - Indianapolis | Payne | PG95SAS60140D*D | Natural Gas | Induced Draft | True | False | 1 | False | Down |  | None | Condensing | Single-Stage |  | 0.75 | Standard |  | 140000 | 134000 |  |  | 131400 | 1261 | 94.4 | 78 | [8 empty] | Federally-Regulated Consumer Product | 09/08/2020 |  | 05/12/2021
Carrier Corp. - Indianapolis | Payne | PG95SAS60120D* | Natural Gas | Induced Draft | True | False | 1 | True | Up |  | None | Condensing | Single-Stage |  | 0.75 | Standard |  | 120000 | 117000 |  |  | 112000 | 1328 | 96 | [9 empty] | Federally-Regulated Consumer Product | 07/16/2020 | 9944816 | 05/12/2021
Carrier Corp. - Indianapolis | Payne | PG95SAS60080C* | LPG | Induced Draft | True | False | 1 | True | Up |  | None | Condensing | Single-Stage |  | 0.75 | Standard |  | 80000 | 78000 |  |  | 80300 | 932 | 96 | 75 | [8 empty] | Federally-Regulated Consumer Product | 09/08/2020 |  | 05/12/2021
Carrier Corp. - Indianapolis | Payne | PG95SAS42100C*D | Natural Gas | Induced Draft | True | False | 1 | False | Down |  | None | Condensing | Single-Stage |  | 0.75 | Standard |  | 100000 | 97000 |  |  | 97200 | 1182 | 95 | 78 | [8 empty] | Federally-Regulated Consumer Product | 09/08/2020 |  | 05/12/2021
Carrier Corp. - Indianapolis | Payne | PG8JEB060090A* | LPG | Induced Draft | True | False | 1 | False | Horizontal |  | None | Non-Condensing | Single-Stage |  | 1 | Standard |  | 84000 | 68000 |  |  | 78000 | 556 | 80 | [9 empty] | Federally-Regulated Consumer Product | 08/26/2020 | 10524433 | 05/12/2021
Carrier Corp. - Indianapolis | Payne | PG95SAS60080C* | Natural Gas | Induced Draft | True | False | 1 | True | Up |  | None | Condensing | Single-Stage |  | 0.75 | Standard |  | 80000 | 78000 |  |  | 80300 | 932 | 96 | 75 | [8 empty] | Federally-Regulated Consumer Product | 09/08/2020 |  | 05/12/2021
Carrier Corp. - Indianapolis | Payne | PG8JEB060090A* | Natural Gas | Induced Draft | True | False | 1 | False | Down |  | None | Non-Condensing | Single-Stage |  | 1 | Standard |  | 84000 | 68000 |  |  | 78000 | 556 | 80 | [9 empty] | Federally-Regulated Consumer Product | 08/26/2020 | 10524433 | 05/12/2021
Carrier Corp. - Indianapolis | Payne | PG95SAS60080C*D | LPG | Induced Draft | True | False | 1 | False | Down |  | None | Condensing | Single-Stage |  | 0.75 | Standard |  | 80000 | 78000 |  |  | 81100 | 948 | 95 | 78 | [8 empty] | Federally-Regulated Consumer Product | 09/08/2020 |  | 05/12/2021
Carrier Corp. - Indianapolis | Payne | PG95XAT48080B*D | LPG | Induced Draft | True | False | 1 | False | Down |  | None | Condensing | Two-Stage Modulating |  | 0.75 | Standard |  | 80000 | 77000 |  |  | 80000 | 410 | 95 | [9 empty] | Federally-Regulated Consumer Product | 08/26/2020 | 9121783 | 05/12/2021
Carrier Corp. - Indianapolis | Payne | PG95XAT36060A* | Natural Gas | Induced Draft | True | False | 1 | False | Up |  | None | Condensing | Two-Stage Modulating |  | 0.5 | Standard |  | 60000 | 58000 |  |  | 48000 | 248 | 95 | [9 empty] | Federally-Regulated Consumer Product | 08/26/2020 | 8797301 | 05/12/2021
Carrier Corp. - Indianapolis | Payne | PG95XAT42060B*D | Natural Gas | Induced Draft | True | False | 1 | False | Down |  | None | Condensing | Two-Stage Modulating |  | 0.75 | Standard |  | 60000 | 58000 |  |  | 49000 | 194 | 95 | [9 empty] | Federally-Regulated Consumer Product | 08/26/2020 | 9121813 | 05/12/2021
Carrier Corp. - Indianapolis | Maratherm | R8MXL0451412A* | Natural Gas | Induced Draft | True | False | 1 | False | Horizontal |  | None | Non-Condensing | Single-Stage |  | 0.33 | Standard |  | 42000 | 34000 |  |  | 39000 | 146 | 80 | [9 empty] | Federally-Regulated Consumer Product | 07/16/2020 | 8033251 | 05/12/2021
Carrier Corp. - Indianapolis | Maratherm | R8MXL0451412A* | LPG | Induced Draft | True | False | 1 | False | Down |  | None | Non-Condensing | Single-Stage |  | 0.33 | Standard |  | 42000 | 34000 |  |  | 39000 | 146 | 80 | [9 empty] | Federally-Regulated Consumer Product | 07/16/2020 | 8033251 | 05/12/2021
Carrier Corp. - Indianapolis | Maratherm | R8MXL0901714A | Natural Gas | Induced Draft | True | False | 1 | False | Up |  | None | Non-Condensing | Single-Stage |  | 0.5 | Standard |  | 88000 | 71000 |  |  | 78000 | 389 | 80 | [9 empty] | Federally-Regulated Consumer Product | 07/16/2020 | 8033247 | 05/12/2021
Carrier Corp. - Indianapolis | Maratherm | R8MXL0901714A* | LPG | Induced Draft | True | False | 1 | False | Down |  | None | Non-Condensing | Single-Stage |  | 0.5 | Standard |  | 84000 | 68000 |  |  | 78000 | 389 | 80 | [9 empty] | Federally-Regulated Consumer Product | 07/16/2020 | 8033254 | 05/12/2021
Carrier Corp. - Indianapolis | Maratherm | R8MXL0451412A | LPG | Induced Draft | True | False | 1 | False | Up |  | None | Non-Condensing | Single-Stage |  | 0.33 | Standard |  | 44000 | 36000 |  |  | 39000 | 137 | 80 | [9 empty] | Federally-Regulated Consumer Product | 07/16/2020 | 8033244 | 05/12/2021
Carrier Corp. - Indianapolis | Maratherm | R8MXL0901714A* | LPG | Induced Draft | True | False | 1 | False | Horizontal |  | None | Non-Condensing | Single-Stage |  | 0.5 | Standard |  | 84000 | 68000 |  |  | 78000 | 389 | 80 | [9 empty] | Federally-Regulated Consumer Product | 07/16/2020 | 8033254 | 05/12/2021
Carrier Corp. - Indianapolis | Maratherm | R8MXL0451412A* | Natural Gas | Induced Draft | True | False | 1 | False | Down |  | None | Non-Condensing | Single-Stage |  | 0.33 | Standard |  | 42000 | 34000 |  |  | 39000 | 146 | 80 | [9 empty] | Federally-Regulated Consumer Product | 07/16/2020 | 8033251 | 05/12/2021
Carrier Corp. - Indianapolis | Maratherm | R8MXL0901714A | LPG | Induced Draft | True | False | 1 | False | Up |  | None | Non-Condensing | Single-Stage |  | 0.5 | Standard |  | 88000 | 71000 |  |  | 78000 | 389 | 80 | [9 empty] | Federally-Regulated Consumer Product | 07/16/2020 | 8033247 | 05/12/2021
Carrier Corp. - Indianapolis | Maratherm | R8MXL0451412A | Natural Gas | Induced Draft | True | False | 1 | False | Up |  | None | Non-Condensing | Single-Stage |  | 0.33 | Standard |  | 44000 | 36000 |  |  | 39000 | 137 | 80 | [9 empty] | Federally-Regulated Consumer Product | 07/16/2020 | 8033244 | 05/12/2021
Carrier Corp. - Indianapolis | Maratherm | R8MXL0901714A* | Natural Gas | Induced Draft | True | False | 1 | False | Down |  | None | Non-Condensing | Single-Stage |  | 0.5 | Standard |  | 84000 | 68000 |  |  | 78000 | 389 | 80 | [9 empty] | Federally-Regulated Consumer Product | 07/16/2020 | 8033254 | 05/12/2021
Carrier Corp. - Indianapolis | Maratherm | R8MXL0451412A* | LPG | Induced Draft | True | False | 1 | False | Horizontal |  | None | Non-Condensing | Single-Stage |  | 0.33 | Standard |  | 42000 | 34000 |  |  | 39000 | 146 | 80 | [9 empty] | Federally-Regulated Consumer Product | 07/16/2020 | 8033251 | 05/12/2021
Carrier Corp. - Indianapolis | Maratherm | R8MXL0901714A* | Natural Gas | Induced Draft | True | False | 1 | False | Horizontal |  | None | Non-Condensing | Single-Stage |  | 0.5 | Standard |  | 84000 | 68000 |  |  | 78000 | 389 | 80 | [9 empty] | Federally-Regulated Consumer Product | 07/16/2020 | 8033254 | 05/12/2021
Carrier Corp. - Indianapolis | Day & Night | N8MXL0701716A* | Natural Gas | Induced Draft | True | False | 1 | False | Down |  | None | Non-Condensing | Single-Stage |  | 0.75 | Standard |  | 63000 | 51000 |  |  | 58000 | 396 | 80 | [9 empty] | Federally-Regulated Consumer Product | 08/26/2020 | 201709977 | 05/12/2021
Carrier Corp. - Indianapolis | Day & Night | N8MXL0701716A | Natural Gas | Induced Draft | True | False | 1 | False | Up |  | None | Non-Condensing | Single-Stage |  | 0.75 | Standard |  | 66000 | 54000 |  |  | 58000 | 377 | 80 | [9 empty] | Federally-Regulated Consumer Product | 08/26/2020 | 201709914 | 05/12/2021
Carrier Corp. - Indianapolis | Day & Night | N8MXL0701716A* | LPG | Induced Draft | True | False | 1 | False | Horizontal |  | None | Non-Condensing | Single-Stage |  | 0.75 | Standard |  | 63000 | 51000 |  |  | 58000 | 396 | 80 | [9 empty] | Federally-Regulated Consumer Product | 08/26/2020 | 201709977 | 05/12/2021
Carrier Corp. - Indianapolis | Day & Night | N8MXL0701716A* | Natural Gas | Induced Draft | True | False | 1 | False | Horizontal |  | None | Non-Condensing | Single-Stage |  | 0.75 | Standard |  | 63000 | 51000 |  |  | 58000 | 396 | 80 | [9 empty] | Federally-Regulated Consumer Product | 08/26/2020 | 201709977 | 05/12/2021
Carrier Corp. - Indianapolis | Day & Night | N8MXL0701716A* | LPG | Induced Draft | True | False | 1 | False | Down |  | None | Non-Condensing | Single-Stage |  | 0.75 | Standard |  | 63000 | 51000 |  |  | 58000 | 396 | 80 | [9 empty] | Federally-Regulated Consumer Product | 08/26/2020 | 201709977 | 05/12/2021
Carrier Corp. - Indianapolis | Day & Night | N8MXL0701716A | LPG | Induced Draft | True | False | 1 | False | Up |  | None | Non-Condensing | Single-Stage |  | 0.75 | Standard |  | 66000 | 54000 |  |  | 58000 | 377 | 80 | [9 empty] | Federally-Regulated Consumer Product | 08/26/2020 | 201709914 | 05/12/2021
Carrier Corp. - Indianapolis | Arcoaire | N8MXL0701716A* | Natural Gas | Induced Draft | True | False | 1 | False | Horizontal |  | None | Non-Condensing | Single-Stage |  | 0.75 | Standard |  | 63000 | 51000 |  |  | 58000 | 396 | 80 | [9 empty] | Federally-Regulated Consumer Product | 08/26/2020 | 201709975 | 05/12/2021
Carrier Corp. - Indianapolis | Arcoaire | N8MXL0701716A | Natural Gas | Induced Draft | True | False | 1 | False | Up |  | None | Non-Condensing | Single-Stage |  | 0.75 | Standard |  | 66000 | 54000 |  |  | 58000 | 377 | 80 | [9 empty] | Federally-Regulated Consumer Product | 08/26/2020 | 201709912 | 05/12/2021
Carrier Corp. - Indianapolis | Arcoaire | N8MXL0701716A | LPG | Induced Draft | True | False | 1 | False | Up |  | None | Non-Condensing | Single-Stage |  | 0.75 | Standard |  | 66000 | 54000 |  |  | 58000 | 377 | 80 | [9 empty] | Federally-Regulated Consumer Product | 08/26/2020 | 201709912 | 05/12/2021
Carrier Corp. - Indianapolis | Arcoaire | N8MXL0701716A* | LPG | Induced Draft | True | False | 1 | False | Down |  | None | Non-Condensing | Single-Stage |  | 0.75 | Standard |  | 63000 | 51000 |  |  | 58000 | 396 | 80 | [9 empty] | Federally-Regulated Consumer Product | 08/26/2020 | 201709975 | 05/12/2021
Carrier Corp. - Indianapolis | Arcoaire | N8MXL0701716A* | LPG | Induced Draft | True | False | 1 | False | Horizontal |  | None | Non-Condensing | Single-Stage |  | 0.75 | Standard |  | 63000 | 51000 |  |  | 58000 | 396 | 80 | [9 empty] | Federally-Regulated Consumer Product | 08/26/2020 | 201709975 | 05/12/2021
Carrier Corp. - Indianapolis | Arcoaire | N8MXL0701716A* | Natural Gas | Induced Draft | True | False | 1 | False | Down |  | None | Non-Condensing | Single-Stage |  | 0.75 | Standard |  | 63000 | 51000 |  |  | 58000 | 396 | 80 | [9 empty] | Federally-Regulated Consumer Product | 08/26/2020 | 201709975 | 05/12/2021
Carrier Corp. - Indianapolis | Heil | N8MXL0701716A* | Natural Gas | Induced Draft | True | False | 1 | False | Horizontal |  | None | Non-Condensing | Single-Stage |  | 0.75 | Standard |  | 63000 | 51000 |  |  | 58000 | 396 | 80 | [9 empty] | Federally-Regulated Consumer Product | 08/26/2020 | 201709978 | 05/12/2021
Carrier Corp. - Indianapolis | Heil | N8MXL0701716A* | Natural Gas | Induced Draft | True | False | 1 | False | Down |  | None | Non-Condensing | Single-Stage |  | 0.75 | Standard |  | 63000 | 51000 |  |  | 58000 | 396 | 80 | [9 empty] | Federally-Regulated Consumer Product | 08/26/2020 | 201709978 | 05/12/2021
Carrier Corp. - Indianapolis | Heil | N8MXL0701716A* | LPG | Induced Draft | True | False | 1 | False | Horizontal |  | None | Non-Condensing | Single-Stage |  | 0.75 | Standard |  | 63000 | 51000 |  |  | 58000 | 396 | 80 | [9 empty] | Federally-Regulated Consumer Product | 08/26/2020 | 201709978 | 05/12/2021
Carrier Corp. - Indianapolis | Heil | N8MXL0701716A | LPG | Induced Draft | True | False | 1 | False | Up |  | None | Non-Condensing | Single-Stage |  | 0.75 | Standard |  | 66000 | 54000 |  |  | 58000 | 377 | 80 | [9 empty] | Federally-Regulated Consumer Product | 08/26/2020 | 201709915 | 05/12/2021
Carrier Corp. - Indianapolis | Heil | N8MXL0701716A* | LPG | Induced Draft | True | False | 1 | False | Down |  | None | Non-Condensing | Single-Stage |  | 0.75 | Standard |  | 63000 | 51000 |  |  | 58000 | 396 | 80 | [9 empty] | Federally-Regulated Consumer Product | 08/26/2020 | 201709978 | 05/12/2021
Carrier Corp. - Indianapolis | Heil | N8MXL0701716A | Natural Gas | Induced Draft | True | False | 1 | False | Up |  | None | Non-Condensing | Single-Stage |  | 0.75 | Standard |  | 66000 | 54000 |  |  | 58000 | 377 | 80 | [9 empty] | Federally-Regulated Consumer Product | 08/26/2020 | 201709915 | 05/12/2021
Carrier Corp. - Indianapolis | Tempstar | N8MXL0701716A* | Natural Gas | Induced Draft | True | False | 1 | False | Down |  | None | Non-Condensing | Single-Stage |  | 0.75 | Standard |  | 63000 | 51000 |  |  | 58000 | 396 | 80 | [9 empty] | Federally-Regulated Consumer Product | 08/26/2020 | 201709982 | 05/12/2021
Carrier Corp. - Indianapolis | Tempstar | N8MXL0701716A | LPG | Induced Draft | True | False | 1 | False | Up |  | None | Non-Condensing | Single-Stage |  | 0.75 | Standard |  | 66000 | 54000 |  |  | 58000 | 377 | 80 | [9 empty] | Federally-Regulated Consumer Product | 08/26/2020 | 201709919 | 05/12/2021
Carrier Corp. - Indianapolis | Tempstar | N8MXL0701716A | Natural Gas | Induced Draft | True | False | 1 | False | Up |  | None | Non-Condensing | Single-Stage |  | 0.75 | Standard |  | 66000 | 54000 |  |  | 58000 | 377 | 80 | [9 empty] | Federally-Regulated Consumer Product | 08/26/2020 | 201709919 | 05/12/2021
Carrier Corp. - Indianapolis | Tempstar | N8MXL0701716A* | LPG | Induced Draft | True | False | 1 | False | Horizontal |  | None | Non-Condensing | Single-Stage |  | 0.75 | Standard |  | 63000 | 51000 |  |  | 58000 | 396 | 80 | [9 empty] | Federally-Regulated Consumer Product | 08/26/2020 | 201709982 | 05/12/2021
Carrier Corp. - Indianapolis | Tempstar | N8MXL0701716A* | LPG | Induced Draft | True | False | 1 | False | Down |  | None | Non-Condensing | Single-Stage |  | 0.75 | Standard |  | 63000 | 51000 |  |  | 58000 | 396 | 80 | [9 empty] | Federally-Regulated Consumer Product | 08/26/2020 | 201709982 | 05/12/2021
Carrier Corp. - Indianapolis | Tempstar | N8MXL0701716A* | Natural Gas | Induced Draft | True | False | 1 | False | Horizontal |  | None | Non-Condensing | Single-Stage |  | 0.75 | Standard |  | 63000 | 51000 |  |  | 58000 | 396 | 80 | [9 empty] | Federally-Regulated Consumer Product | 08/26/2020 | 201709982 | 05/12/2021
Carrier Corp. - Indianapolis | Kenmore | N8MXL0701716A* | Natural Gas | Induced Draft | True | False | 1 | False | Down |  | None | Non-Condensing | Single-Stage |  | 0.75 | Standard |  | 63000 | 51000 |  |  | 58000 | 396 | 80 | [9 empty] | Federally-Regulated Consumer Product | 08/26/2020 | 201709981 | 05/12/2021
Carrier Corp. - Indianapolis | Kenmore | N8MXL0701716A | LPG | Induced Draft | True | False | 1 | False | Up |  | None | Non-Condensing | Single-Stage |  | 0.75 | Standard |  | 66000 | 54000 |  |  | 58000 | 377 | 80 | [9 empty] | Federally-Regulated Consumer Product | 08/26/2020 | 201709918 | 05/12/2021
Carrier Corp. - Indianapolis | Kenmore | N8MXL0701716A* | Natural Gas | Induced Draft | True | False | 1 | False | Horizontal |  | None | Non-Condensing | Single-Stage |  | 0.75 | Standard |  | 63000 | 51000 |  |  | 58000 | 396 | 80 | [9 empty] | Federally-Regulated Consumer Product | 08/26/2020 | 201709981 | 05/12/2021
Carrier Corp. - Indianapolis | Kenmore | N8MXL0701716A | Natural Gas | Induced Draft | True | False | 1 | False | Up |  | None | Non-Condensing | Single-Stage |  | 0.75 | Standard |  | 66000 | 54000 |  |  | 58000 | 377 | 80 | [9 empty] | Federally-Regulated Consumer Product | 08/26/2020 | 201709918 | 05/12/2021
Carrier Corp. - Indianapolis | Kenmore | N8MXL0701716A* | LPG | Induced Draft | True | False | 1 | False | Horizontal |  | None | Non-Condensing | Single-Stage |  | 0.75 | Standard |  | 63000 | 51000 |  |  | 58000 | 396 | 80 | [9 empty] | Federally-Regulated Consumer Product | 08/26/2020 | 201709981 | 05/12/2021
Carrier Corp. - Indianapolis | Kenmore | N8MXL0701716A* | LPG | Induced Draft | True | False | 1 | False | Down |  | None | Non-Condensing | Single-Stage |  | 0.75 | Standard |  | 63000 | 51000 |  |  | 58000 | 396 | 80 | [9 empty] | Federally-Regulated Consumer Product | 08/26/2020 | 201709981 | 05/12/2021
Carrier Corp. - Indianapolis | Carrier | 58STA070-12 | Natural Gas | Induced Draft | True | False | 1 | False | Horizontal |  | None | Non-Condensing | Single-Stage |  | 0.33 | Standard |  | 66000 | 54000 |  |  | 57200 | 690 | 80 | 78 | [8 empty] | Federally-Regulated Consumer Product | 09/08/2020 |  | 05/12/2021
Carrier Corp. - Indianapolis | Carrier | 58STA090-14 | LPG | Induced Draft | True | False | 1 | False | Up |  | None | Non-Condensing | Single-Stage |  | 0.33 | Standard |  | 88000 | 71000 |  |  | 77100 | 731 | 80 | 78 | [8 empty] | Federally-Regulated Consumer Product | 09/08/2020 |  | 05/12/2021
Carrier Corp. - Indianapolis | Carrier | 58STA045-08 | Natural Gas | Induced Draft | True | False | 1 | False | Up |  | None | Non-Condensing | Single-Stage |  | 0.2 | Standard |  | 44000 | 35000 |  |  | 38000 | 372 | 80 | [9 empty] | Federally-Regulated Consumer Product | 08/26/2020 | 2000805 | 05/12/2021
Carrier Corp. - Indianapolis | Carrier | 58STA090-16 | LPG | Induced Draft | True | False | 1 | False | Down |  | None | Non-Condensing | Single-Stage |  | 0.5 | Standard |  | 88000 | 71000 |  |  | 76000 | 902 | 80 | [9 empty] | Federally-Regulated Consumer Product | 08/26/2020 | 2000807 | 05/12/2021
Carrier Corp. - Indianapolis | Carrier | 58STA045-08 | Natural Gas | Induced Draft | True | False | 1 | False | Horizontal |  | None | Non-Condensing | Single-Stage |  | 0.2 | Standard |  | 44000 | 35000 |  |  | 38000 | 372 | 80 | [9 empty] | Federally-Regulated Consumer Product | 08/26/2020 | 2000805 | 05/12/2021
Carrier Corp. - Indianapolis | Carrier | 58STA090-14 | LPG | Induced Draft | True | False | 1 | False | Down |  | None | Non-Condensing | Single-Stage |  | 0.33 | Standard |  | 88000 | 71000 |  |  | 77100 | 731 | 80 | 78 | [8 empty] | Federally-Regulated Consumer Product | 09/08/2020 |  | 05/12/2021
Carrier Corp. - Indianapolis | Carrier | 58STA090-16 | Natural Gas | Induced Draft | True | False | 1 | False | Horizontal |  | None | Non-Condensing | Single-Stage |  | 0.5 | Standard |  | 88000 | 71000 |  |  | 76000 | 902 | 80 | [9 empty] | Federally-Regulated Consumer Product | 08/26/2020 | 2000807 | 05/12/2021
Carrier Corp. - Indianapolis | Carrier | 58STA090-14 | Natural Gas | Induced Draft | True | False | 1 | False | Horizontal |  | None | Non-Condensing | Single-Stage |  | 0.33 | Standard |  | 88000 | 71000 |  |  | 77100 | 731 | 80 | 78 | [8 empty] | Federally-Regulated Consumer Product | 09/08/2020 |  | 05/12/2021
Carrier Corp. - Indianapolis | Carrier | 58STA045-08 | Natural Gas | Induced Draft | True | False | 1 | False | Down |  | None | Non-Condensing | Single-Stage |  | 0.2 | Standard |  | 44000 | 35000 |  |  | 38000 | 372 | 80 | [9 empty] | Federally-Regulated Consumer Product | 08/26/2020 | 2000805 | 05/12/2021
Carrier Corp. - Indianapolis | Carrier | 58STA090-14 | LPG | Induced Draft | True | False | 1 | False | Horizontal |  | None | Non-Condensing | Single-Stage |  | 0.33 | Standard |  | 88000 | 71000 |  |  | 77100 | 731 | 80 | 78 | [8 empty] | Federally-Regulated Consumer Product | 09/08/2020 |  | 05/12/2021
Carrier Corp. - Indianapolis | Carrier | 58STA070-12 | Natural Gas | Induced Draft | True | False | 1 | False | Up |  | None | Non-Condensing | Single-Stage |  | 0.33 | Standard |  | 66000 | 54000 |  |  | 57200 | 690 | 80 | 78 | [8 empty] | Federally-Regulated Consumer Product | 09/08/2020 |  | 05/12/2021
Carrier Corp. - Indianapolis | Carrier | 58STA045-08 | LPG | Induced Draft | True | False | 1 | False | Horizontal |  | None | Non-Condensing | Single-Stage |  | 0.2 | Standard |  | 44000 | 35000 |  |  | 38000 | 372 | 80 | [9 empty] | Federally-Regulated Consumer Product | 08/26/2020 | 2000805 | 05/12/2021
Carrier Corp. - Indianapolis | Carrier | 58STA090-14 | Natural Gas | Induced Draft | True | False | 1 | False | Down |  | None | Non-Condensing | Single-Stage |  | 0.33 | Standard |  | 88000 | 71000 |  |  | 77100 | 731 | 80 | 78 | [8 empty] | Federally-Regulated Consumer Product | 09/08/2020 |  | 05/12/2021
Carrier Corp. - Indianapolis | Carrier | 58STA090-14 | Natural Gas | Induced Draft | True | False | 1 | False | Up |  | None | Non-Condensing | Single-Stage |  | 0.33 | Standard |  | 88000 | 71000 |  |  | 77100 | 731 | 80 | 78 | [8 empty] | Federally-Regulated Consumer Product | 09/08/2020 |  | 05/12/2021
Carrier Corp. - Indianapolis | Carrier | 58STA090-16 | Natural Gas | Induced Draft | True | False | 1 | False | Down |  | None | Non-Condensing | Single-Stage |  | 0.5 | Standard |  | 88000 | 71000 |  |  | 76000 | 902 | 80 | [9 empty] | Federally-Regulated Consumer Product | 08/26/2020 | 2000807 | 05/12/2021
Carrier Corp. - Indianapolis | Carrier | 58STA090-16 | LPG | Induced Draft | True | False | 1 | False | Up |  | None | Non-Condensing | Single-Stage |  | 0.5 | Standard |  | 88000 | 71000 |  |  | 76000 | 902 | 80 | [9 empty] | Federally-Regulated Consumer Product | 08/26/2020 | 2000807 | 05/12/2021
Carrier Corp. - Indianapolis | Carrier | 58STA070-12 | LPG | Induced Draft | True | False | 1 | False | Down |  | None | Non-Condensing | Single-Stage |  | 0.33 | Standard |  | 66000 | 54000 |  |  | 57200 | 690 | 80 | 78 | [8 empty] | Federally-Regulated Consumer Product | 09/08/2020 |  | 05/12/2021
Carrier Corp. - Indianapolis | Carrier | 58STA045-08 | LPG | Induced Draft | True | False | 1 | False | Down |  | None | Non-Condensing | Single-Stage |  | 0.2 | Standard |  | 44000 | 35000 |  |  | 38000 | 372 | 80 | [9 empty] | Federally-Regulated Consumer Product | 08/26/2020 | 2000805 | 05/12/2021
Carrier Corp. - Indianapolis | Carrier | 58STA090-16 | LPG | Induced Draft | True | False | 1 | False | Horizontal |  | None | Non-Condensing | Single-Stage |  | 0.5 | Standard |  | 88000 | 71000 |  |  | 76000 | 902 | 80 | [9 empty] | Federally-Regulated Consumer Product | 08/26/2020 | 2000807 | 05/12/2021
Carrier Corp. - Indianapolis | Carrier | 58STA070-12 | Natural Gas | Induced Draft | True | False | 1 | False | Down |  | None | Non-Condensing | Single-Stage |  | 0.33 | Standard |  | 66000 | 54000 |  |  | 57200 | 690 | 80 | 78 | [8 empty] | Federally-Regulated Consumer Product | 09/08/2020 |  | 05/12/2021
Carrier Corp. - Indianapolis | Carrier | 58STA045-08 | LPG | Induced Draft | True | False | 1 | False | Up |  | None | Non-Condensing | Single-Stage |  | 0.2 | Standard |  | 44000 | 35000 |  |  | 38000 | 372 | 80 | [9 empty] | Federally-Regulated Consumer Product | 08/26/2020 | 2000805 | 05/12/2021
Carrier Corp. - Indianapolis | Carrier | 58STA090-16 | Natural Gas | Induced Draft | True | False | 1 | False | Up |  | None | Non-Condensing | Single-Stage |  | 0.5 | Standard |  | 88000 | 71000 |  |  | 76000 | 902 | 80 | [9 empty] | Federally-Regulated Consumer Product | 08/26/2020 | 2000807 | 05/12/2021
Carrier Corp. - Indianapolis | Carrier | 58STA070-12 | LPG | Induced Draft | True | False | 1 | False | Horizontal |  | None | Non-Condensing | Single-Stage |  | 0.33 | Standard |  | 66000 | 54000 |  |  | 57200 | 690 | 80 | 78 | [8 empty] | Federally-Regulated Consumer Product | 09/08/2020 |  | 05/12/2021
Carrier Corp. - Indianapolis | Carrier | 58STA070-12 | LPG | Induced Draft | True | False | 1 | False | Up |  | None | Non-Condensing | Single-Stage |  | 0.33 | Standard |  | 66000 | 54000 |  |  | 57200 | 690 | 80 | 78 | [8 empty] | Federally-Regulated Consumer Product | 09/08/2020 |  | 05/12/2021
Carrier Corp. - Indianapolis | Airquest | N8MXL0701716A | LPG | Induced Draft | True | False | 1 | False | Up |  | None | Non-Condensing | Single-Stage |  | 0.75 | Standard |  | 66000 | 54000 |  |  | 58000 | 377 | 80 | [9 empty] | Federally-Regulated Consumer Product | 08/26/2020 | 201709911 | 05/12/2021
Carrier Corp. - Indianapolis | Airquest | N8MXL0701716A | Natural Gas | Induced Draft | True | False | 1 | False | Up |  | None | Non-Condensing | Single-Stage |  | 0.75 | Standard |  | 66000 | 54000 |  |  | 58000 | 377 | 80 | [9 empty] | Federally-Regulated Consumer Product | 08/26/2020 | 201709911 | 05/12/2021
Carrier Corp. - Indianapolis | Airquest | N8MXL0701716A* | LPG | Induced Draft | True | False | 1 | False | Down |  | None | Non-Condensing | Single-Stage |  | 0.75 | Standard |  | 63000 | 51000 |  |  | 58000 | 396 | 80 | [9 empty] | Federally-Regulated Consumer Product | 08/26/2020 | 201709974 | 05/12/2021
Carrier Corp. - Indianapolis | Airquest | N8MXL0701716A* | LPG | Induced Draft | True | False | 1 | False | Horizontal |  | None | Non-Condensing | Single-Stage |  | 0.75 | Standard |  | 63000 | 51000 |  |  | 58000 | 396 | 80 | [9 empty] | Federally-Regulated Consumer Product | 08/26/2020 | 201709974 | 05/12/2021
Carrier Corp. - Indianapolis | Airquest | N8MXL0701716A* | Natural Gas | Induced Draft | True | False | 1 | False | Down |  | None | Non-Condensing | Single-Stage |  | 0.75 | Standard |  | 63000 | 51000 |  |  | 58000 | 396 | 80 | [9 empty] | Federally-Regulated Consumer Product | 08/26/2020 | 201709974 | 05/12/2021
Carrier Corp. - Indianapolis | Airquest | N8MXL0701716A* | Natural Gas | Induced Draft | True | False | 1 | False | Horizontal |  | None | Non-Condensing | Single-Stage |  | 0.75 | Standard |  | 63000 | 51000 |  |  | 58000 | 396 | 80 | [9 empty] | Federally-Regulated Consumer Product | 08/26/2020 | 201709974 | 05/12/2021
Carrier Corp. - Indianapolis | Bryant | 922SA36060E14 | Natural Gas | Induced Draft | True | False | 1 | False | Up |  | None | Condensing | Single-Stage |  | 0.5 | Standard |  | 60000 | 56000 |  |  | 51000 | 320 | 92.1 | [9 empty] | Federally-Regulated Consumer Product | 08/26/2020 | 6689438 | 05/12/2021
Carrier Corp. - Indianapolis | Bryant | 986TB66120V24 | Natural Gas | Induced Draft | True | False | 1 | False | Horizontal |  | None | Condensing | Two-Stage Modulating |  | 1 | Standard |  | 120000 | 117000 |  |  | 111400 | 644 | 96.5 | 78 | [8 empty] | Federally-Regulated Consumer Product | 09/09/2020 |  | 05/12/2021
Carrier Corp. - Indianapolis | Bryant | 986TB42080V17 | LPG | Induced Draft | True | False | 1 | False | Horizontal |  | None | Condensing | Two-Stage Modulating |  | 0.5 | Standard |  | 80000 | 78000 |  |  | 80000 | 382 | 96.2 | [9 empty] | Federally-Regulated Consumer Product | 08/26/2020 | 6488651 | 05/12/2021
Carrier Corp. - Indianapolis | Bryant | 922SA36040E17 | Natural Gas | Induced Draft | True | False | 1 | False | Horizontal |  | None | Condensing | Single-Stage |  | 0.5 | Standard |  | 40000 | 37000 |  |  | 34000 | 194 | 92.1 | [9 empty] | Federally-Regulated Consumer Product | 08/26/2020 | 6689437 | 05/12/2021
Carrier Corp. - Indianapolis | Bryant | 915SA30040S14 | LPG | Induced Draft | True | False | 1 | False | Horizontal |  | None | Condensing | Single-Stage |  | 0.5 | Standard |  | 40000 | 39000 |  |  | 32200 | 369 | 96 | 78 | [8 empty] | Federally-Regulated Consumer Product | 09/09/2020 |  | 05/12/2021
Carrier Corp. - Indianapolis | Bryant | 912SC48060S17* | LPG | Induced Draft | True | False | 1 | True | Up |  | None | Condensing | Single-Stage |  | 0.5 | Standard |  | 60000 | 56000 |  |  | 50000 | 605 | 92.1 | [9 empty] | Federally-Regulated Consumer Product | 08/26/2020 | 9924402 | 05/12/2021
Carrier Corp. - Indianapolis | Bryant | 912SC48060S17* | LPG | Induced Draft | True | False | 1 | True | Down |  | None | Condensing | Single-Stage |  | 0.5 | Standard |  | 60000 | 56000 |  |  | 50000 | 605 | 92.1 | [9 empty] | Federally-Regulated Consumer Product | 08/26/2020 | 9924402 | 05/12/2021
Carrier Corp. - Indianapolis | Bryant | 314JAV048070 | Natural Gas | Induced Draft | True | False | 1 | False | Up |  | None | Non-Condensing | Two-Stage Modulating |  | 0.75 | Standard |  | 66000 | 53000 |  |  | 56700 | 309 | 80 | 78 | [8 empty] | Federally-Regulated Consumer Product | 09/09/2020 |  | 05/12/2021
Carrier Corp. - Indianapolis | Bryant | 915SA48080S17 | LPG | Induced Draft | True | False | 1 | False | Horizontal |  | None | Condensing | Single-Stage |  | 0.75 | Standard |  | 80000 | 78000 |  |  | 80000 | 897 | 96 | [9 empty] | Federally-Regulated Consumer Product | 07/16/2020 | 5039418 | 05/12/2021
Carrier Corp. - Indianapolis | Bryant | 915SA42060S17 | LPG | Induced Draft | True | False | 1 | False | Up |  | None | Condensing | Single-Stage |  | 0.5 | Standard |  | 60000 | 58000 |  |  | 48100 | 588 | 96 | 78 | [8 empty] | Federally-Regulated Consumer Product | 09/09/2020 |  | 05/12/2021
Carrier Corp. - Indianapolis | Bryant | 915SA42060S17 | LPG | Induced Draft | True | False | 1 | False | Horizontal |  | None | Condensing | Single-Stage |  | 0.5 | Standard |  | 60000 | 58000 |  |  | 48100 | 588 | 96 | 78 | [8 empty] | Federally-Regulated Consumer Product | 09/09/2020 |  | 05/12/2021
Carrier Corp. - Indianapolis | Bryant | 915SA42060S17 | Natural Gas | Induced Draft | True | False | 1 | False | Horizontal |  | None | Condensing | Single-Stage |  | 0.5 | Standard |  | 60000 | 58000 |  |  | 48100 | 588 | 96 | 78 | [8 empty] | Federally-Regulated Consumer Product | 09/09/2020 |  | 05/12/2021
Carrier Corp. - Indianapolis | Bryant | 915SA30060S14 | LPG | Induced Draft | True | False | 1 | False | Up |  | None | Condensing | Single-Stage |  | 0.5 | Standard |  | 60000 | 58000 |  |  | 48000 | 513 | 95.5 | [9 empty] | Federally-Regulated Consumer Product | 08/26/2020 | 5039416 | 05/12/2021
Carrier Corp. - Indianapolis | Bryant | 925SA48080E17 | Natural Gas | Induced Draft | True | False | 1 | False | Horizontal |  | None | Condensing | Single-Stage |  | 0.75 | Standard |  | 80000 | 78000 |  |  | 81000 | 480 | 96.2 | [9 empty] | Federally-Regulated Consumer Product | 08/26/2020 | 4738981 | 05/12/2021
Carrier Corp. - Indianapolis | Bryant | 986TB60080V21 | LPG | Induced Draft | True | False | 1 | False | Horizontal |  | None | Condensing | Two-Stage Modulating |  | 1 | Standard |  | 80000 | 78000 |  |  | 81000 | 268 | 96.7 | 78 | [8 empty] | Federally-Regulated Consumer Product | 09/09/2020 |  | 05/12/2021
Carrier Corp. - Indianapolis | Bryant | 922SA36060E14 | Natural Gas | Induced Draft | True | False | 1 | False | Down |  | None | Condensing | Single-Stage |  | 0.5 | Standard |  | 60000 | 56000 |  |  | 51000 | 320 | 92.1 | [9 empty] | Federally-Regulated Consumer Product | 08/26/2020 | 6689438 | 05/12/2021
Carrier Corp. - Indianapolis | Bryant | 915SA42060S17 | Natural Gas | Induced Draft | True | False | 1 | False | Up |  | None | Condensing | Single-Stage |  | 0.5 | Standard |  | 60000 | 58000 |  |  | 48100 | 588 | 96 | 78 | [8 empty] | Federally-Regulated Consumer Product | 09/09/2020 |  | 05/12/2021
Carrier Corp. - Indianapolis | Bryant | 925SA48080E17 | Natural Gas | Induced Draft | True | False | 1 | False | Up |  | None | Condensing | Single-Stage |  | 0.75 | Standard |  | 80000 | 78000 |  |  | 81000 | 480 | 96.2 | [9 empty] | Federally-Regulated Consumer Product | 08/26/2020 | 4738981 | 05/12/2021
Carrier Corp. - Indianapolis | Bryant | 987MA60060V21 | Natural Gas | Induced Draft | True | False | 1 | False | Up |  | None | Condensing | Step Modulating |  | 1 | Standard |  | 61000 | 60000 |  |  | 62000 | 353 | 98.3 | [9 empty] | Federally-Regulated Consumer Product | 08/26/2020 | 5053232 | 05/12/2021
Carrier Corp. - Indianapolis | Bryant | 922SA36060E14 | Natural Gas | Induced Draft | True | False | 1 | False | Horizontal |  | None | Condensing | Single-Stage |  | 0.5 | Standard |  | 60000 | 56000 |  |  | 51000 | 320 | 92.1 | [9 empty] | Federally-Regulated Consumer Product | 08/26/2020 | 6689438 | 05/12/2021
Carrier Corp. - Indianapolis | Bryant | 922SA36040E17 | LPG | Induced Draft | True | False | 1 | False | Down |  | None | Condensing | Single-Stage |  | 0.5 | Standard |  | 40000 | 37000 |  |  | 34000 | 194 | 92.1 | [9 empty] | Federally-Regulated Consumer Product | 08/26/2020 | 6689437 | 05/12/2021
Carrier Corp. - Indianapolis | Bryant | 922SA36060E14 | LPG | Induced Draft | True | False | 1 | False | Down |  | None | Condensing | Single-Stage |  | 0.5 | Standard |  | 60000 | 56000 |  |  | 51000 | 320 | 92.1 | [9 empty] | Federally-Regulated Consumer Product | 08/26/2020 | 6689438 | 05/12/2021
Carrier Corp. - Indianapolis | Bryant | 922SA36060E14 | LPG | Induced Draft | True | False | 1 | False | Horizontal |  | None | Condensing | Single-Stage |  | 0.5 | Standard |  | 60000 | 56000 |  |  | 51000 | 320 | 92.1 | [9 empty] | Federally-Regulated Consumer Product | 08/26/2020 | 6689438 | 05/12/2021
Carrier Corp. - Indianapolis | Bryant | 314JAV048070 | LPG | Induced Draft | True | False | 1 | False | Horizontal |  | None | Non-Condensing | Two-Stage Modulating |  | 0.75 | Standard |  | 66000 | 53000 |  |  | 56700 | 309 | 80 | 78 | [8 empty] | Federally-Regulated Consumer Product | 09/09/2020 |  | 05/12/2021
Carrier Corp. - Indianapolis | Bryant | 986TB66120V24 | Natural Gas | Induced Draft | True | False | 1 | False | Up |  | None | Condensing | Two-Stage Modulating |  | 1 | Standard |  | 120000 | 117000 |  |  | 111400 | 644 | 96.5 | 78 | [8 empty] | Federally-Regulated Consumer Product | 09/09/2020 |  | 05/12/2021
Carrier Corp. - Indianapolis | Bryant | 310JAV024045* | Natural Gas | Induced Draft | True | False | 1 | False | Down |  | None | Non-Condensing | Single-Stage |  | 0.2 | Standard |  | 42000 | 34000 |  |  | 38000 | 390 | 80 | [9 empty] | Federally-Regulated Consumer Product | 08/26/2020 | 2009694 | 05/12/2021
Carrier Corp. - Indianapolis | Bryant | 915SA60100S21 | Natural Gas | Induced Draft | True | False | 1 | False | Up |  | None | Condensing | Single-Stage |  | 0.75 | Standard |  | 100000 | 97000 |  |  | 96200 | 1147 | 96 | 78 | [8 empty] | Federally-Regulated Consumer Product | 09/09/2020 |  | 05/12/2021
Carrier Corp. - Indianapolis | Bryant | 986TB66120V24 | LPG | Induced Draft | True | False | 1 | False | Up |  | None | Condensing | Two-Stage Modulating |  | 1 | Standard |  | 120000 | 117000 |  |  | 111400 | 644 | 96.5 | 78 | [8 empty] | Federally-Regulated Consumer Product | 09/09/2020 |  | 05/12/2021
Carrier Corp. - Indianapolis | Bryant | 987MA60060V21 | Natural Gas | Induced Draft | True | False | 1 | False | Horizontal |  | None | Condensing | Step Modulating |  | 1 | Standard |  | 61000 | 60000 |  |  | 62000 | 353 | 98.3 | [9 empty] | Federally-Regulated Consumer Product | 08/26/2020 | 5053232 | 05/12/2021
Carrier Corp. - Indianapolis | Bryant | 915SA30060S14 | LPG | Induced Draft | True | False | 1 | False | Horizontal |  | None | Condensing | Single-Stage |  | 0.5 | Standard |  | 60000 | 58000 |  |  | 48000 | 513 | 95.5 | [9 empty] | Federally-Regulated Consumer Product | 08/26/2020 | 5039416 | 05/12/2021
Carrier Corp. - Indianapolis | Bryant | 986TB42080V17 | LPG | Induced Draft | True | False | 1 | False | Up |  | None | Condensing | Two-Stage Modulating |  | 0.5 | Standard |  | 80000 | 78000 |  |  | 80000 | 382 | 96.2 | [9 empty] | Federally-Regulated Consumer Product | 08/26/2020 | 6488651 | 05/12/2021
Carrier Corp. - Indianapolis | Bryant | 915SA60100S21 | Natural Gas | Induced Draft | True | False | 1 | False | Horizontal |  | None | Condensing | Single-Stage |  | 0.75 | Standard |  | 100000 | 97000 |  |  | 96200 | 1147 | 96 | 78 | [8 empty] | Federally-Regulated Consumer Product | 09/09/2020 |  | 05/12/2021
Carrier Corp. - Indianapolis | Bryant | 925SA48080E17 | LPG | Induced Draft | True | False | 1 | False | Up |  | None | Condensing | Single-Stage |  | 0.75 | Standard |  | 80000 | 78000 |  |  | 81000 | 480 | 96.2 | [9 empty] | Federally-Regulated Consumer Product | 08/26/2020 | 4738981 | 05/12/2021
Carrier Corp. - Indianapolis | Bryant | 986TB66120V24 | LPG | Induced Draft | True | False | 1 | False | Horizontal |  | None | Condensing | Two-Stage Modulating |  | 1 | Standard |  | 120000 | 117000 |  |  | 111400 | 644 | 96.5 | 78 | [8 empty] | Federally-Regulated Consumer Product | 09/09/2020 |  | 05/12/2021
Carrier Corp. - Indianapolis | Bryant | 314JAV048070 | Natural Gas | Induced Draft | True | False | 1 | False | Down |  | None | Non-Condensing | Two-Stage Modulating |  | 0.75 | Standard |  | 66000 | 53000 |  |  | 56700 | 309 | 80 | 78 | [8 empty] | Federally-Regulated Consumer Product | 09/09/2020 |  | 05/12/2021
Carrier Corp. - Indianapolis | Bryant | 925SA30040E14A | LPG | Induced Draft | True | False | 1 | False | Horizontal |  | None | Condensing | Single-Stage |  | 0.5 | Standard |  | 40000 | 39000 |  |  | 32000 | 192 | 96.2 | [9 empty] | Federally-Regulated Consumer Product | 08/26/2020 | 4708477 | 05/12/2021
Carrier Corp. - Indianapolis | Bryant | 987MA60060V21 | LPG | Induced Draft | True | False | 1 | False | Horizontal |  | None | Condensing | Step Modulating |  | 1 | Standard |  | 61000 | 60000 |  |  | 62000 | 353 | 98.3 | [9 empty] | Federally-Regulated Consumer Product | 08/26/2020 | 5053232 | 05/12/2021
Carrier Corp. - Indianapolis | Bryant | 915SA30040S14 | LPG | Induced Draft | True | False | 1 | False | Up |  | None | Condensing | Single-Stage |  | 0.5 | Standard |  | 40000 | 39000 |  |  | 32200 | 369 | 96 | 78 | [8 empty] | Federally-Regulated Consumer Product | 09/09/2020 |  | 05/12/2021
Carrier Corp. - Indianapolis | Bryant | 925SA30040E14A | Natural Gas | Induced Draft | True | False | 1 | False | Up |  | None | Condensing | Single-Stage |  | 0.5 | Standard |  | 40000 | 39000 |  |  | 32000 | 192 | 96.2 | [9 empty] | Federally-Regulated Consumer Product | 08/26/2020 | 4708477 | 05/12/2021
Carrier Corp. - Indianapolis | Bryant | 315AAV066135 | LPG | Induced Draft | True | False | 1 | False | Down |  | None | Non-Condensing | Two-Stage Modulating |  | 1 | Standard |  | 132000 | 107000 |  |  | 114000 | 613 | 80 | [9 empty] | Federally-Regulated Consumer Product | 10/07/2020 | 2009887 | 05/12/2021
Carrier Corp. - Indianapolis | Bryant | 915SA30060S14 | Natural Gas | Induced Draft | True | False | 1 | False | Up |  | None | Condensing | Single-Stage |  | 0.5 | Standard |  | 60000 | 58000 |  |  | 48000 | 513 | 95.5 | [9 empty] | Federally-Regulated Consumer Product | 08/26/2020 | 5039416 | 05/12/2021
Carrier Corp. - Indianapolis | Bryant | 915SA30060S14 | Natural Gas | Induced Draft | True | False | 1 | False | Horizontal |  | None | Condensing | Single-Stage |  | 0.5 | Standard |  | 60000 | 58000 |  |  | 48000 | 513 | 95.5 | [9 empty] | Federally-Regulated Consumer Product | 08/26/2020 | 5039416 | 05/12/2021
Carrier Corp. - Indianapolis | Bryant | 912SC48060S17* | LPG | Induced Draft | True | False | 1 | True | Horizontal |  | None | Condensing | Single-Stage |  | 0.5 | Standard |  | 60000 | 56000 |  |  | 50000 | 605 | 92.1 | [9 empty] | Federally-Regulated Consumer Product | 08/26/2020 | 9924402 | 05/12/2021
Carrier Corp. - Indianapolis | Bryant | 922SA36040E17 | Natural Gas | Induced Draft | True | False | 1 | False | Up |  | None | Condensing | Single-Stage |  | 0.5 | Standard |  | 40000 | 37000 |  |  | 34000 | 194 | 92.1 | [9 empty] | Federally-Regulated Consumer Product | 08/26/2020 | 6689437 | 05/12/2021
Carrier Corp. - Indianapolis | Bryant | 310JAV024045 | LPG | Induced Draft | True | False | 1 | False | Up |  | None | Non-Condensing | Single-Stage |  | 0.2 | Standard |  | 44000 | 35000 |  |  | 38000 | 372 | 80 | [9 empty] | Federally-Regulated Consumer Product | 08/26/2020 | 2009698 | 05/12/2021
Carrier Corp. - Indianapolis | Bryant | 986TB42080V17 | Natural Gas | Induced Draft | True | False | 1 | False | Up |  | None | Condensing | Two-Stage Modulating |  | 0.5 | Standard |  | 80000 | 78000 |  |  | 80000 | 382 | 96.2 | [9 empty] | Federally-Regulated Consumer Product | 08/26/2020 | 6488651 | 05/12/2021
Carrier Corp. - Indianapolis | Bryant | 925SA30040E14A | Natural Gas | Induced Draft | True | False | 1 | False | Horizontal |  | None | Condensing | Single-Stage |  | 0.5 | Standard |  | 40000 | 39000 |  |  | 32000 | 192 | 96.2 | [9 empty] | Federally-Regulated Consumer Product | 08/26/2020 | 4708477 | 05/12/2021
Carrier Corp. - Indianapolis | Bryant | 912SC48060S17* | Natural Gas | Induced Draft | True | False | 1 | True | Down |  | None | Condensing | Single-Stage |  | 0.5 | Standard |  | 60000 | 56000 |  |  | 50000 | 605 | 92.1 | [9 empty] | Federally-Regulated Consumer Product | 08/26/2020 | 9924402 | 05/12/2021
Carrier Corp. - Indianapolis | Bryant | 987MA60060V21 | LPG | Induced Draft | True | False | 1 | False | Up |  | None | Condensing | Step Modulating |  | 1 | Standard |  | 61000 | 60000 |  |  | 62000 | 353 | 98.3 | [9 empty] | Federally-Regulated Consumer Product | 08/26/2020 | 5053232 | 05/12/2021
Carrier Corp. - Indianapolis | Bryant | 986TB60080V21 | LPG | Induced Draft | True | False | 1 | False | Up |  | None | Condensing | Two-Stage Modulating |  | 1 | Standard |  | 80000 | 78000 |  |  | 81000 | 268 | 96.7 | 78 | [8 empty] | Federally-Regulated Consumer Product | 09/09/2020 |  | 05/12/2021
Carrier Corp. - Indianapolis | Bryant | 915SA60120S24 | Natural Gas | Induced Draft | True | False | 1 | False | Horizontal |  | None | Condensing | Single-Stage |  | 0.75 | Standard |  | 120000 | 117000 |  |  | 112300 | 1328 | 96 | 78 | [8 empty] | Federally-Regulated Consumer Product | 09/09/2020 |  | 05/12/2021
Carrier Corp. - Indianapolis | Bryant | 912SC48060S17* | Natural Gas | Induced Draft | True | False | 1 | True | Horizontal |  | None | Condensing | Single-Stage |  | 0.5 | Standard |  | 60000 | 56000 |  |  | 50000 | 605 | 92.1 | [9 empty] | Federally-Regulated Consumer Product | 08/26/2020 | 9924402 | 05/12/2021
Carrier Corp. - Indianapolis | Bryant | 915SA30040S14 | Natural Gas | Induced Draft | True | False | 1 | False | Up |  | None | Condensing | Single-Stage |  | 0.5 | Standard |  | 40000 | 39000 |  |  | 32200 | 369 | 96 | 78 | [8 empty] | Federally-Regulated Consumer Product | 09/09/2020 |  | 05/12/2021
Carrier Corp. - Indianapolis | Bryant | 314AAV036045 | Natural Gas | Induced Draft | True | False | 1 | False | Down |  | None | Non-Condensing | Two-Stage Modulating |  | 0.5 | Standard |  | 44000 | 35000 |  |  | 38900 | 100 | 80 | 78 | [8 empty] | Federally-Regulated Consumer Product | 09/09/2020 |  | 05/12/2021
Carrier Corp. - Indianapolis | Bryant | 915SA48080S17 | LPG | Induced Draft | True | False | 1 | False | Up |  | None | Condensing | Single-Stage |  | 0.75 | Standard |  | 80000 | 78000 |  |  | 80000 | 897 | 96 | [9 empty] | Federally-Regulated Consumer Product | 07/16/2020 | 5039418 | 05/12/2021
Carrier Corp. - Indianapolis | Bryant | 315AAV066135 | LPG | Induced Draft | True | False | 1 | False | Up |  | None | Non-Condensing | Two-Stage Modulating |  | 1 | Standard |  | 132000 | 107000 |  |  | 114000 | 613 | 80 | [9 empty] | Federally-Regulated Consumer Product | 10/07/2020 | 2009887 | 05/12/2021
Carrier Corp. - Indianapolis | Bryant | 915SA30040S14 | Natural Gas | Induced Draft | True | False | 1 | False | Horizontal |  | None | Condensing | Single-Stage |  | 0.5 | Standard |  | 40000 | 39000 |  |  | 32200 | 369 | 96 | 78 | [8 empty] | Federally-Regulated Consumer Product | 09/09/2020 |  | 05/12/2021
Carrier Corp. - Indianapolis | Bryant | 915SA42100S21 | Natural Gas | Induced Draft | True | False | 1 | False | Up |  | None | Condensing | Single-Stage |  | 0.75 | Standard |  | 100000 | 97000 |  |  | 96200 | 1155 | 96 | 78 | [8 empty] | Federally-Regulated Consumer Product | 09/09/2020 |  | 05/12/2021
Carrier Corp. - Indianapolis | Bryant | 314AAV036045 | LPG | Induced Draft | True | False | 1 | False | Down |  | None | Non-Condensing | Two-Stage Modulating |  | 0.5 | Standard |  | 44000 | 35000 |  |  | 38900 | 100 | 80 | 78 | [8 empty] | Federally-Regulated Consumer Product | 09/09/2020 |  | 05/12/2021
Carrier Corp. - Indianapolis | Bryant | 912SC48060S17* | Natural Gas | Induced Draft | True | False | 1 | True | Up |  | None | Condensing | Single-Stage |  | 0.5 | Standard |  | 60000 | 56000 |  |  | 50000 | 605 | 92.1 | [9 empty] | Federally-Regulated Consumer Product | 08/26/2020 | 9924402 | 05/12/2021
Carrier Corp. - Indianapolis | Bryant | 915SA48080S17 | Natural Gas | Induced Draft | True | False | 1 | False | Horizontal |  | None | Condensing | Single-Stage |  | 0.75 | Standard |  | 80000 | 78000 |  |  | 80000 | 897 | 96 | [9 empty] | Federally-Regulated Consumer Product | 07/16/2020 | 5039418 | 05/12/2021
Carrier Corp. - Indianapolis | Bryant | 915SA42100S21 | Natural Gas | Induced Draft | True | False | 1 | False | Horizontal |  | None | Condensing | Single-Stage |  | 0.75 | Standard |  | 100000 | 97000 |  |  | 96200 | 1155 | 96 | 78 | [8 empty] | Federally-Regulated Consumer Product | 09/09/2020 |  | 05/12/2021
Carrier Corp. - Indianapolis | Bryant | 925SA48080E17 | LPG | Induced Draft | True | False | 1 | False | Horizontal |  | None | Condensing | Single-Stage |  | 0.75 | Standard |  | 80000 | 78000 |  |  | 81000 | 480 | 96.2 | [9 empty] | Federally-Regulated Consumer Product | 08/26/2020 | 4738981 | 05/12/2021
Carrier Corp. - Indianapolis | Bryant | 986TB42080V17 | Natural Gas | Induced Draft | True | False | 1 | False | Horizontal |  | None | Condensing | Two-Stage Modulating |  | 0.5 | Standard |  | 80000 | 78000 |  |  | 80000 | 382 | 96.2 | [9 empty] | Federally-Regulated Consumer Product | 08/26/2020 | 6488651 | 05/12/2021
Carrier Corp. - Indianapolis | Bryant | 915SA60120S24 | Natural Gas | Induced Draft | True | False | 1 | False | Up |  | None | Condensing | Single-Stage |  | 0.75 | Standard |  | 120000 | 117000 |  |  | 112300 | 1328 | 96 | 78 | [8 empty] | Federally-Regulated Consumer Product | 09/09/2020 |  | 05/12/2021
Carrier Corp. - Indianapolis | Bryant | 922SA36040E17 | LPG | Induced Draft | True | False | 1 | False | Horizontal |  | None | Condensing | Single-Stage |  | 0.5 | Standard |  | 40000 | 37000 |  |  | 34000 | 194 | 92.1 | [9 empty] | Federally-Regulated Consumer Product | 08/26/2020 | 6689437 | 05/12/2021
Carrier Corp. - Indianapolis | Bryant | 314AAV036045 | Natural Gas | Induced Draft | True | False | 1 | False | Up |  | None | Non-Condensing | Two-Stage Modulating |  | 0.5 | Standard |  | 44000 | 35000 |  |  | 38900 | 100 | 80 | 78 | [8 empty] | Federally-Regulated Consumer Product | 09/09/2020 |  | 05/12/2021
Carrier Corp. - Indianapolis | Bryant | 986TB60080V21 | Natural Gas | Induced Draft | True | False | 1 | False | Up |  | None | Condensing | Two-Stage Modulating |  | 1 | Standard |  | 80000 | 78000 |  |  | 81000 | 268 | 96.7 | 78 | [8 empty] | Federally-Regulated Consumer Product | 09/09/2020 |  | 05/12/2021
Carrier Corp. - Indianapolis | Bryant | 922SA36060E14 | LPG | Induced Draft | True | False | 1 | False | Up |  | None | Condensing | Single-Stage |  | 0.5 | Standard |  | 60000 | 56000 |  |  | 51000 | 320 | 92.1 | [9 empty] | Federally-Regulated Consumer Product | 08/26/2020 | 6689438 | 05/12/2021
Carrier Corp. - Indianapolis | Bryant | 922SA36040E17 | Natural Gas | Induced Draft | True | False | 1 | False | Down |  | None | Condensing | Single-Stage |  | 0.5 | Standard |  | 40000 | 37000 |  |  | 34000 | 194 | 92.1 | [9 empty] | Federally-Regulated Consumer Product | 08/26/2020 | 6689437 | 05/12/2021
Carrier Corp. - Indianapolis | Bryant | 314AAV036045 | LPG | Induced Draft | True | False | 1 | False | Up |  | None | Non-Condensing | Two-Stage Modulating |  | 0.5 | Standard |  | 44000 | 35000 |  |  | 38900 | 100 | 80 | 78 | [8 empty] | Federally-Regulated Consumer Product | 09/09/2020 |  | 05/12/2021
Carrier Corp. - Indianapolis | Bryant | 314JAV048070 | LPG | Induced Draft | True | False | 1 | False | Down |  | None | Non-Condensing | Two-Stage Modulating |  | 0.75 | Standard |  | 66000 | 53000 |  |  | 56700 | 309 | 80 | 78 | [8 empty] | Federally-Regulated Consumer Product | 09/09/2020 |  | 05/12/2021
Carrier Corp. - Indianapolis | Bryant | 986TB60080V21 | Natural Gas | Induced Draft | True | False | 1 | False | Horizontal |  | None | Condensing | Two-Stage Modulating |  | 1 | Standard |  | 80000 | 78000 |  |  | 81000 | 268 | 96.7 | 78 | [8 empty] | Federally-Regulated Consumer Product | 09/09/2020 |  | 05/12/2021
Carrier Corp. - Indianapolis | Bryant | 915SA48080S17 | Natural Gas | Induced Draft | True | False | 1 | False | Up |  | None | Condensing | Single-Stage |  | 0.75 | Standard |  | 80000 | 78000 |  |  | 80000 | 897 | 96 | [9 empty] | Federally-Regulated Consumer Product | 07/16/2020 | 5039418 | 05/12/2021
Carrier Corp. - Indianapolis | Bryant | 314JAV048070 | LPG | Induced Draft | True | False | 1 | False | Up |  | None | Non-Condensing | Two-Stage Modulating |  | 0.75 | Standard |  | 66000 | 53000 |  |  | 56700 | 309 | 80 | 78 | [8 empty] | Federally-Regulated Consumer Product | 09/09/2020 |  | 05/12/2021
Carrier Corp. - Indianapolis | Bryant | 314JAV048070 | Natural Gas | Induced Draft | True | False | 1 | False | Horizontal |  | None | Non-Condensing | Two-Stage Modulating |  | 0.75 | Standard |  | 66000 | 53000 |  |  | 56700 | 309 | 80 | 78 | [8 empty] | Federally-Regulated Consumer Product | 09/09/2020 |  | 05/12/2021
Carrier Corp. - Indianapolis | Bryant | 925SA30040E14A | LPG | Induced Draft | True | False | 1 | False | Up |  | None | Condensing | Single-Stage |  | 0.5 | Standard |  | 40000 | 39000 |  |  | 32000 | 192 | 96.2 | [9 empty] | Federally-Regulated Consumer Product | 08/26/2020 | 4708477 | 05/12/2021
Carrier Corp. - Indianapolis | Bryant | 314AAV036045 | LPG | Induced Draft | True | False | 1 | False | Horizontal |  | None | Non-Condensing | Two-Stage Modulating |  | 0.5 | Standard |  | 44000 | 35000 |  |  | 38900 | 100 | 80 | 78 | [8 empty] | Federally-Regulated Consumer Product | 09/09/2020 |  | 05/12/2021
Daikin Comfort Technologies Manufacturing, L.P. | Amana | AMVC80804CX | LPG | Induced Draft | True | False | 1 | False | Horizontal |  | None | Non-Condensing | Two-Stage Modulating |  | 0.5 | Premium |  | 80000 | 64000 |  |  | 58000 | 426 | 80 | [9 empty] | Federally-Regulated Consumer Product | 07/16/2020 | 204005891 | 05/19/2021
Daikin Comfort Technologies Manufacturing, L.P. | Amana | AMVC80604BX | Natural Gas | Induced Draft | True | False | 1 | False | Horizontal |  | None | Non-Condensing | Two-Stage Modulating |  | 0.75 | Premium |  | 60000 | 48000 |  |  | 57000 | 244 | 80 | [9 empty] | Federally-Regulated Consumer Product | 07/16/2020 | 204005889 | 05/19/2021
Daikin Comfort Technologies Manufacturing, L.P. | Amana | AMVC80804CX | Natural Gas | Induced Draft | True | False | 1 | False | Horizontal |  | None | Non-Condensing | Two-Stage Modulating |  | 0.5 | Premium |  | 80000 | 64000 |  |  | 58000 | 426 | 80 | [9 empty] | Federally-Regulated Consumer Product | 07/16/2020 | 204005891 | 05/19/2021
Daikin Comfort Technologies Manufacturing, L.P. | Amana | AMVC80805DX | Natural Gas | Induced Draft | True | False | 1 | False | Up |  | None | Non-Condensing | Two-Stage Modulating |  | 0.75 | Premium |  | 80000 | 64000 |  |  | 58000 | 461 | 80 | [9 empty] | Federally-Regulated Consumer Product | 07/16/2020 | 204005893 | 05/19/2021
Daikin Comfort Technologies Manufacturing, L.P. | Amana | AMVC80804CX | LPG | Induced Draft | True | False | 1 | False | Up |  | None | Non-Condensing | Two-Stage Modulating |  | 0.5 | Premium |  | 80000 | 64000 |  |  | 58000 | 426 | 80 | [9 empty] | Federally-Regulated Consumer Product | 07/16/2020 | 204005891 | 05/19/2021
Daikin Comfort Technologies Manufacturing, L.P. | Amana | APU1430060M41 | Natural Gas | Induced Draft | True | True | 1 | False | Down |  | None | Non-Condensing | Single-Stage |  | 0.5 | Premium |  | 60000 | 49000 |  |  | 58000 | 245 | 81 | [9 empty] | Federally-Regulated Consumer Product | 09/16/2020 | 206194971 | 05/19/2021
Daikin Comfort Technologies Manufacturing, L.P. | Amana | AMVC80604BX | Natural Gas | Induced Draft | True | False | 1 | False | Up |  | None | Non-Condensing | Two-Stage Modulating |  | 0.75 | Premium |  | 60000 | 48000 |  |  | 57000 | 244 | 80 | [9 empty] | Federally-Regulated Consumer Product | 07/16/2020 | 204005889 | 05/19/2021
Daikin Comfort Technologies Manufacturing, L.P. | Amana | APU1448080M41 | Natural Gas | Induced Draft | True | True | 1 | False | Horizontal |  | None | Non-Condensing | Single-Stage |  | 0.75 | Premium |  | 80000 | 65000 |  |  | 77000 | 438 | 81 | [9 empty] | Federally-Regulated Consumer Product | 09/16/2020 | 206194976 | 05/19/2021
Daikin Comfort Technologies Manufacturing, L.P. | Amana | APU1636080M41 | Natural Gas | Induced Draft | True | True | 1 | False | Horizontal |  | None | Non-Condensing | Single-Stage |  | 0.75 | Premium |  | 80000 | 65000 |  |  | 77000 | 356 | 81 | [9 empty] | Federally-Regulated Consumer Product | 09/16/2020 | 206194968 | 05/19/2021
Daikin Comfort Technologies Manufacturing, L.P. | Amana | AMVC80804CX | Natural Gas | Induced Draft | True | False | 1 | False | Up |  | None | Non-Condensing | Two-Stage Modulating |  | 0.5 | Premium |  | 80000 | 64000 |  |  | 58000 | 426 | 80 | [9 empty] | Federally-Regulated Consumer Product | 07/16/2020 | 204005891 | 05/19/2021
Daikin Comfort Technologies Manufacturing, L.P. | Amana | AMVC80604BX | LPG | Induced Draft | True | False | 1 | False | Horizontal |  | None | Non-Condensing | Two-Stage Modulating |  | 0.75 | Premium |  | 60000 | 48000 |  |  | 57000 | 244 | 80 | [9 empty] | Federally-Regulated Consumer Product | 07/16/2020 | 204005889 | 05/19/2021
Daikin Comfort Technologies Manufacturing, L.P. | Amana | APU1442080M41 | Natural Gas | Induced Draft | True | True | 1 | False | Horizontal |  | None | Non-Condensing | Single-Stage |  | 0.75 | Premium |  | 80000 | 65000 |  |  | 76000 | 563 | 81 | [9 empty] | Federally-Regulated Consumer Product | 09/16/2020 | 206194975 | 05/19/2021
Daikin Comfort Technologies Manufacturing, L.P. | Amana | APU1436060M41 | Natural Gas | Induced Draft | True | True | 1 | False | Down |  | None | Non-Condensing | Single-Stage |  | 0.5 | Premium |  | 60000 | 49000 |  |  | 57000 | 524 | 81 | [9 empty] | Federally-Regulated Consumer Product | 09/16/2020 | 206194973 | 05/19/2021
Daikin Comfort Technologies Manufacturing, L.P. | Amana | AMVC80805DX | LPG | Induced Draft | True | False | 1 | False | Up |  | None | Non-Condensing | Two-Stage Modulating |  | 0.75 | Premium |  | 80000 | 64000 |  |  | 58000 | 461 | 80 | [9 empty] | Federally-Regulated Consumer Product | 07/16/2020 | 204005893 | 05/19/2021
Daikin Comfort Technologies Manufacturing, L.P. | Amana | AMVC80604BX | LPG | Induced Draft | True | False | 1 | False | Up |  | None | Non-Condensing | Two-Stage Modulating |  | 0.75 | Premium |  | 60000 | 48000 |  |  | 57000 | 244 | 80 | [9 empty] | Federally-Regulated Consumer Product | 07/16/2020 | 204005889 | 05/19/2021
Daikin Comfort Technologies Manufacturing, L.P. | Amana | AMVC80805DX | LPG | Induced Draft | True | False | 1 | False | Horizontal |  | None | Non-Condensing | Two-Stage Modulating |  | 0.75 | Premium |  | 80000 | 64000 |  |  | 58000 | 461 | 80 | [9 empty] | Federally-Regulated Consumer Product | 07/16/2020 | 204005893 | 05/19/2021
Daikin Comfort Technologies Manufacturing, L.P. | Amana | APU1424040M41 | Natural Gas | Induced Draft | True | True | 1 | False | Down |  | None | Non-Condensing | Single-Stage |  | 0.5 | Premium |  | 40000 | 32000 |  |  | 38000 | 350 | 81 | [9 empty] | Federally-Regulated Consumer Product | 09/16/2020 | 206194970 | 05/19/2021
Daikin Comfort Technologies Manufacturing, L.P. | Amana | APU1430060M41 | Natural Gas | Induced Draft | True | True | 1 | False | Horizontal |  | None | Non-Condensing | Single-Stage |  | 0.5 | Premium |  | 60000 | 49000 |  |  | 58000 | 245 | 81 | [9 empty] | Federally-Regulated Consumer Product | 09/16/2020 | 206194971 | 05/19/2021
Daikin Comfort Technologies Manufacturing, L.P. | Amana | APU1636080M41 | Natural Gas | Induced Draft | True | True | 1 | False | Down |  | None | Non-Condensing | Single-Stage |  | 0.75 | Premium |  | 80000 | 65000 |  |  | 77000 | 356 | 81 | [9 empty] | Federally-Regulated Consumer Product | 09/16/2020 | 206194968 | 05/19/2021
Daikin Comfort Technologies Manufacturing, L.P. | Amana | APU1436060M41 | Natural Gas | Induced Draft | True | True | 1 | False | Horizontal |  | None | Non-Condensing | Single-Stage |  | 0.5 | Premium |  | 60000 | 49000 |  |  | 57000 | 524 | 81 | [9 empty] | Federally-Regulated Consumer Product | 09/16/2020 | 206194973 | 05/19/2021
Daikin Comfort Technologies Manufacturing, L.P. | Amana | APU1424040M41 | Natural Gas | Induced Draft | True | True | 1 | False | Horizontal |  | None | Non-Condensing | Single-Stage |  | 0.5 | Premium |  | 40000 | 32000 |  |  | 38000 | 350 | 81 | [9 empty] | Federally-Regulated Consumer Product | 09/16/2020 | 206194970 | 05/19/2021
Daikin Comfort Technologies Manufacturing, L.P. | Amana | APU1448080M41 | Natural Gas | Induced Draft | True | True | 1 | False | Down |  | None | Non-Condensing | Single-Stage |  | 0.75 | Premium |  | 80000 | 65000 |  |  | 77000 | 438 | 81 | [9 empty] | Federally-Regulated Consumer Product | 09/16/2020 | 206194976 | 05/19/2021
Daikin Comfort Technologies Manufacturing, L.P. | Amana | AMVC80805DX | Natural Gas | Induced Draft | True | False | 1 | False | Horizontal |  | None | Non-Condensing | Two-Stage Modulating |  | 0.75 | Premium |  | 80000 | 64000 |  |  | 58000 | 461 | 80 | [9 empty] | Federally-Regulated Consumer Product | 07/16/2020 | 204005893 | 05/19/2021
Daikin Comfort Technologies Manufacturing, L.P. | Amana | APU1442080M41 | Natural Gas | Induced Draft | True | True | 1 | False | Down |  | None | Non-Condensing | Single-Stage |  | 0.75 | Premium |  | 80000 | 65000 |  |  | 76000 | 563 | 81 | [9 empty] | Federally-Regulated Consumer Product | 09/16/2020 | 206194975 | 05/19/2021
Daikin Comfort Technologies Manufacturing, L.P. | Daikin | DP16UM3008041 | Natural Gas | Induced Draft | True | True | 1 | False | Down |  | None | Non-Condensing | Single-Stage |  | 0.5 | Premium |  | 80000 | 65000 |  |  | 77000 | 497 | 81 | 78 | [8 empty] | Federally-Regulated Consumer Product | 09/16/2020 | 206194967 | 05/19/2021
Daikin Comfort Technologies Manufacturing, L.P. | Daikin | DP16UM3608041 | Natural Gas | Induced Draft | True | True | 1 | False | Horizontal |  | None | Non-Condensing | Single-Stage |  | 0.75 | Premium |  | 80000 | 65000 |  |  | 77000 | 356 | 81 | 78 | [8 empty] | Federally-Regulated Consumer Product | 09/16/2020 | 206194978 | 05/19/2021
Daikin Comfort Technologies Manufacturing, L.P. | Daikin | DP14UM3006041 | Natural Gas | Induced Draft | True | True | 1 | False | Down |  | None | Non-Condensing | Single-Stage |  | 0.5 | Premium |  | 60000 | 49000 |  |  | 58000 | 245 | 81 | 78 | [8 empty] | Federally-Regulated Consumer Product | 09/16/2020 | 206194972 | 05/19/2021
Daikin Comfort Technologies Manufacturing, L.P. | Daikin | DP14UM4808041 | Natural Gas | Induced Draft | True | True | 1 | False | Down |  | None | Non-Condensing | Single-Stage |  | 0.75 | Premium |  | 80000 | 65000 |  |  | 77000 | 438 | 81 | 78 | [8 empty] | Federally-Regulated Consumer Product | 09/16/2020 | 206194977 | 05/19/2021
Daikin Comfort Technologies Manufacturing, L.P. | Daikin | DP16UM3008041 | Natural Gas | Induced Draft | True | True | 1 | False | Horizontal |  | None | Non-Condensing | Single-Stage |  | 0.5 | Premium |  | 80000 | 65000 |  |  | 77000 | 497 | 81 | 78 | [8 empty] | Federally-Regulated Consumer Product | 09/16/2020 | 206194967 | 05/19/2021
Daikin Comfort Technologies Manufacturing, L.P. | Daikin | DP14UM4808041 | Natural Gas | Induced Draft | True | True | 1 | False | Horizontal |  | None | Non-Condensing | Single-Stage |  | 0.75 | Premium |  | 80000 | 65000 |  |  | 77000 | 438 | 81 | 78 | [8 empty] | Federally-Regulated Consumer Product | 09/16/2020 | 206194977 | 05/19/2021
Daikin Comfort Technologies Manufacturing, L.P. | Daikin | DP16UM3608041 | Natural Gas | Induced Draft | True | True | 1 | False | Down |  | None | Non-Condensing | Single-Stage |  | 0.75 | Premium |  | 80000 | 65000 |  |  | 77000 | 356 | 81 | 78 | [8 empty] | Federally-Regulated Consumer Product | 09/16/2020 | 206194978 | 05/19/2021
Daikin Comfort Technologies Manufacturing, L.P. | Daikin | DP14UM3006041 | Natural Gas | Induced Draft | True | True | 1 | False | Horizontal |  | None | Non-Condensing | Single-Stage |  | 0.5 | Premium |  | 60000 | 49000 |  |  | 58000 | 245 | 81 | 78 | [8 empty] | Federally-Regulated Consumer Product | 09/16/2020 | 206194972 | 05/19/2021
Daikin Comfort Technologies Manufacturing, L.P. | Goodman | GMVC81005CX | Natural Gas | Induced Draft | True | False | 1 | False | Horizontal |  | None | Non-Condensing | Two-Stage Modulating |  | 0.75 | Premium |  | 100000 | 80000 |  |  | 95000 | 330 | 80 | [9 empty] | Federally-Regulated Consumer Product | 07/15/2020 | 202327701 | 05/19/2021
Daikin Comfort Technologies Manufacturing, L.P. | Goodman | GPU1636080M41 | Natural Gas | Induced Draft | True | True | 1 | False | Horizontal |  | None | Non-Condensing | Single-Stage |  | 0.5 | Premium |  | 80000 | 65000 |  |  | 77000 | 486 | 81 | [9 empty] | Federally-Regulated Consumer Product | 09/16/2020 | 206194966 | 05/19/2021
Daikin Comfort Technologies Manufacturing, L.P. | Goodman | GMVC80603BX | LPG | Induced Draft | True | False | 1 | False | Up |  | None | Non-Condensing | Two-Stage Modulating |  | 0.5 | Premium |  | 60000 | 48000 |  |  | 38000 | 273 | 80 | [9 empty] | Federally-Regulated Consumer Product | 07/15/2020 | 202327702 | 05/19/2021
Daikin Comfort Technologies Manufacturing, L.P. | Goodman | GPU1448080M41 | Natural Gas | Induced Draft | True | True | 1 | False | Horizontal |  | None | Non-Condensing | Single-Stage |  | 0.75 | Premium |  | 80000 | 65000 |  |  | 77000 | 438 | 81 | [9 empty] | Federally-Regulated Consumer Product | 09/16/2020 | 206194964 | 05/19/2021
Daikin Comfort Technologies Manufacturing, L.P. | Goodman | GMVC80805CX | LPG | Induced Draft | True | False | 1 | False | Horizontal |  | None | Non-Condensing | Two-Stage Modulating |  | 0.75 | Premium |  | 80000 | 64000 |  |  | 77000 | 295 | 80 | [9 empty] | Federally-Regulated Consumer Product | 07/15/2020 | 202327700 | 05/19/2021
Daikin Comfort Technologies Manufacturing, L.P. | Goodman | GPU1461080M41 | Natural Gas | Induced Draft | True | True | 1 | False | Horizontal |  | None | Non-Condensing | Single-Stage |  | 1 | Premium |  | 80000 | 65000 |  |  | 77000 | 383 | 81 | [9 empty] | Federally-Regulated Consumer Product | 09/16/2020 | 206194965 | 05/19/2021
Daikin Comfort Technologies Manufacturing, L.P. | Goodman | GMVC80805CX | LPG | Induced Draft | True | False | 1 | False | Up |  | None | Non-Condensing | Two-Stage Modulating |  | 0.75 | Premium |  | 80000 | 64000 |  |  | 77000 | 295 | 80 | [9 empty] | Federally-Regulated Consumer Product | 07/15/2020 | 202327700 | 05/19/2021
Daikin Comfort Technologies Manufacturing, L.P. | Goodman | GMVC80603BX | Natural Gas | Induced Draft | True | False | 1 | False | Horizontal |  | None | Non-Condensing | Two-Stage Modulating |  | 0.5 | Premium |  | 60000 | 48000 |  |  | 38000 | 273 | 80 | [9 empty] | Federally-Regulated Consumer Product | 07/15/2020 | 202327702 | 05/19/2021
Daikin Comfort Technologies Manufacturing, L.P. | Goodman | GMVC80803BX | LPG | Induced Draft | True | False | 1 | False | Up |  | None | Non-Condensing | Two-Stage Modulating |  | 0.5 | Premium |  | 80000 | 64000 |  |  | 58000 | 375 | 80 | [9 empty] | Federally-Regulated Consumer Product | 07/15/2020 | 202327703 | 05/19/2021
Daikin Comfort Technologies Manufacturing, L.P. | Goodman | GMVC80603BX | Natural Gas | Induced Draft | True | False | 1 | False | Up |  | None | Non-Condensing | Two-Stage Modulating |  | 0.5 | Premium |  | 60000 | 48000 |  |  | 38000 | 273 | 80 | [9 empty] | Federally-Regulated Consumer Product | 07/15/2020 | 202327702 | 05/19/2021
Daikin Comfort Technologies Manufacturing, L.P. | Goodman | GMVC80804CX | Natural Gas | Induced Draft | True | False | 1 | False | Up |  | None | Non-Condensing | Two-Stage Modulating |  | 0.5 | Premium |  | 80000 | 64000 |  |  | 58000 | 426 | 80 | [9 empty] | Federally-Regulated Consumer Product | 07/15/2020 | 202327704 | 05/19/2021
Daikin Comfort Technologies Manufacturing, L.P. | Goodman | GMEC960402BN | LPG | Induced Draft | True | False | 1 | False | Up |  | None | Condensing | Two-Stage Modulating |  | 0.5 | Premium |  | 40000 | 38000 |  |  | 32000 | 93 | 96.1 | [9 empty] | Federally-Regulated Consumer Product | 03/17/2021 | 7423786 | 05/19/2021
Daikin Comfort Technologies Manufacturing, L.P. | Goodman | GPU1461080M41 | Natural Gas | Induced Draft | True | True | 1 | False | Down |  | None | Non-Condensing | Single-Stage |  | 1 | Premium |  | 80000 | 65000 |  |  | 77000 | 383 | 81 | [9 empty] | Federally-Regulated Consumer Product | 09/16/2020 | 206194965 | 05/19/2021
Daikin Comfort Technologies Manufacturing, L.P. | Goodman | GMVC80804CX | Natural Gas | Induced Draft | True | False | 1 | False | Horizontal |  | None | Non-Condensing | Two-Stage Modulating |  | 0.5 | Premium |  | 80000 | 64000 |  |  | 58000 | 426 | 80 | [9 empty] | Federally-Regulated Consumer Product | 07/15/2020 | 202327704 | 05/19/2021
Daikin Comfort Technologies Manufacturing, L.P. | Goodman | GMVC80803BX | Natural Gas | Induced Draft | True | False | 1 | False | Horizontal |  | None | Non-Condensing | Two-Stage Modulating |  | 0.5 | Premium |  | 80000 | 64000 |  |  | 58000 | 375 | 80 | [9 empty] | Federally-Regulated Consumer Product | 07/15/2020 | 202327703 | 05/19/2021
Daikin Comfort Technologies Manufacturing, L.P. | Goodman | GPU1448080M41 | Natural Gas | Induced Draft | True | True | 1 | False | Down |  | None | Non-Condensing | Single-Stage |  | 0.75 | Premium |  | 80000 | 65000 |  |  | 77000 | 438 | 81 | [9 empty] | Federally-Regulated Consumer Product | 09/16/2020 | 206194964 | 05/19/2021
Daikin Comfort Technologies Manufacturing, L.P. | Goodman | GMVC80803BX | LPG | Induced Draft | True | False | 1 | False | Horizontal |  | None | Non-Condensing | Two-Stage Modulating |  | 0.5 | Premium |  | 80000 | 64000 |  |  | 58000 | 375 | 80 | [9 empty] | Federally-Regulated Consumer Product | 07/15/2020 | 202327703 | 05/19/2021
Daikin Comfort Technologies Manufacturing, L.P. | Goodman | GPU1636080M41 | Natural Gas | Induced Draft | True | True | 1 | False | Down |  | None | Non-Condensing | Single-Stage |  | 0.5 | Premium |  | 80000 | 65000 |  |  | 77000 | 486 | 81 | [9 empty] | Federally-Regulated Consumer Product | 09/16/2020 | 206194966 | 05/19/2021
Daikin Comfort Technologies Manufacturing, L.P. | Goodman | GMVC81005CX | LPG | Induced Draft | True | False | 1 | False | Up |  | None | Non-Condensing | Two-Stage Modulating |  | 0.75 | Premium |  | 100000 | 80000 |  |  | 95000 | 330 | 80 | [9 empty] | Federally-Regulated Consumer Product | 07/15/2020 | 202327701 | 05/19/2021
Daikin Comfort Technologies Manufacturing, L.P. | Goodman | GMVC80604BX | LPG | Induced Draft | True | False | 1 | False | Up |  | None | Non-Condensing | Two-Stage Modulating |  | 0.75 | Premium |  | 60000 | 48000 |  |  | 57000 | 244 | 80 | [9 empty] | Federally-Regulated Consumer Product | 07/15/2020 | 202327699 | 05/19/2021
Daikin Comfort Technologies Manufacturing, L.P. | Goodman | GMVC81005CX | Natural Gas | Induced Draft | True | False | 1 | False | Up |  | None | Non-Condensing | Two-Stage Modulating |  | 0.75 | Premium |  | 100000 | 80000 |  |  | 95000 | 330 | 80 | [9 empty] | Federally-Regulated Consumer Product | 07/15/2020 | 202327701 | 05/19/2021
Daikin Comfort Technologies Manufacturing, L.P. | Goodman | GMVC961005DN | Natural Gas | Induced Draft | True | False | 1 | False | Horizontal |  | None | Condensing | Two-Stage Modulating |  | 1 | Premium |  | 100000 | 96000 |  |  | 97000 | 330 | 96.1 | [9 empty] | Federally-Regulated Consumer Product | 03/17/2021 | 10298442 | 05/19/2021
Daikin Comfort Technologies Manufacturing, L.P. | Goodman | GMVC80805DX | Natural Gas | Induced Draft | True | False | 1 | False | Up |  | None | Non-Condensing | Two-Stage Modulating |  | 0.75 | Premium |  | 80000 | 64000 |  |  | 58000 | 461 | 80 | [9 empty] | Federally-Regulated Consumer Product | 07/15/2020 | 202327705 | 05/19/2021
Daikin Comfort Technologies Manufacturing, L.P. | Goodman | GMVC80604BX | LPG | Induced Draft | True | False | 1 | False | Horizontal |  | None | Non-Condensing | Two-Stage Modulating |  | 0.75 | Premium |  | 60000 | 48000 |  |  | 57000 | 244 | 80 | [9 empty] | Federally-Regulated Consumer Product | 07/15/2020 | 202327699 | 05/19/2021
Daikin Comfort Technologies Manufacturing, L.P. | Goodman | GMVC80604BX | Natural Gas | Induced Draft | True | False | 1 | False | Horizontal |  | None | Non-Condensing | Two-Stage Modulating |  | 0.75 | Premium |  | 60000 | 48000 |  |  | 57000 | 244 | 80 | [9 empty] | Federally-Regulated Consumer Product | 07/15/2020 | 202327699 | 05/19/2021
Daikin Comfort Technologies Manufacturing, L.P. | Goodman | GMVC80805DX | LPG | Induced Draft | True | False | 1 | False | Horizontal |  | None | Non-Condensing | Two-Stage Modulating |  | 0.75 | Premium |  | 80000 | 64000 |  |  | 58000 | 461 | 80 | [9 empty] | Federally-Regulated Consumer Product | 07/15/2020 | 202327705 | 05/19/2021
Daikin Comfort Technologies Manufacturing, L.P. | Goodman | GMVC80604BX | Natural Gas | Induced Draft | True | False | 1 | False | Up |  | None | Non-Condensing | Two-Stage Modulating |  | 0.75 | Premium |  | 60000 | 48000 |  |  | 57000 | 244 | 80 | [9 empty] | Federally-Regulated Consumer Product | 07/15/2020 | 202327699 | 05/19/2021
Daikin Comfort Technologies Manufacturing, L.P. | Goodman | GMVC80803BX | Natural Gas | Induced Draft | True | False | 1 | False | Up |  | None | Non-Condensing | Two-Stage Modulating |  | 0.5 | Premium |  | 80000 | 64000 |  |  | 58000 | 375 | 80 | [9 empty] | Federally-Regulated Consumer Product | 07/15/2020 | 202327703 | 05/19/2021
Daikin Comfort Technologies Manufacturing, L.P. | Goodman | GMVC80805CX | Natural Gas | Induced Draft | True | False | 1 | False | Up |  | None | Non-Condensing | Two-Stage Modulating |  | 0.75 | Premium |  | 80000 | 64000 |  |  | 77000 | 295 | 80 | [9 empty] | Federally-Regulated Consumer Product | 07/15/2020 | 202327700 | 05/19/2021
Daikin Comfort Technologies Manufacturing, L.P. | Goodman | GMEC960402BN | LPG | Induced Draft | True | False | 1 | False | Horizontal |  | None | Condensing | Two-Stage Modulating |  | 0.5 | Premium |  | 40000 | 38000 |  |  | 32000 | 93 | 96.1 | [9 empty] | Federally-Regulated Consumer Product | 03/17/2021 | 7423786 | 05/19/2021
Daikin Comfort Technologies Manufacturing, L.P. | Goodman | GMVC81005CX | LPG | Induced Draft | True | False | 1 | False | Horizontal |  | None | Non-Condensing | Two-Stage Modulating |  | 0.75 | Premium |  | 100000 | 80000 |  |  | 95000 | 330 | 80 | [9 empty] | Federally-Regulated Consumer Product | 07/15/2020 | 202327701 | 05/19/2021
Daikin Comfort Technologies Manufacturing, L.P. | Goodman | GMVC80805DX | LPG | Induced Draft | True | False | 1 | False | Up |  | None | Non-Condensing | Two-Stage Modulating |  | 0.75 | Premium |  | 80000 | 64000 |  |  | 58000 | 461 | 80 | [9 empty] | Federally-Regulated Consumer Product | 07/15/2020 | 202327705 | 05/19/2021
Daikin Comfort Technologies Manufacturing, L.P. | Goodman | GMVC961005DN | Natural Gas | Induced Draft | True | False | 1 | False | Up |  | None | Condensing | Two-Stage Modulating |  | 1 | Premium |  | 100000 | 96000 |  |  | 97000 | 330 | 96.1 | [9 empty] | Federally-Regulated Consumer Product | 03/17/2021 | 10298442 | 05/19/2021
Daikin Comfort Technologies Manufacturing, L.P. | Goodman | GMVC961005DN | LPG | Induced Draft | True | False | 1 | False | Horizontal |  | None | Condensing | Two-Stage Modulating |  | 1 | Premium |  | 100000 | 96000 |  |  | 97000 | 330 | 96.1 | [9 empty] | Federally-Regulated Consumer Product | 03/17/2021 | 10298442 | 05/19/2021
Daikin Comfort Technologies Manufacturing, L.P. | Goodman | GMVC80804CX | LPG | Induced Draft | True | False | 1 | False | Horizontal |  | None | Non-Condensing | Two-Stage Modulating |  | 0.5 | Premium |  | 80000 | 64000 |  |  | 58000 | 426 | 80 | [9 empty] | Federally-Regulated Consumer Product | 07/15/2020 | 202327704 | 05/19/2021
Daikin Comfort Technologies Manufacturing, L.P. | Goodman | GMVC80804CX | LPG | Induced Draft | True | False | 1 | False | Up |  | None | Non-Condensing | Two-Stage Modulating |  | 0.5 | Premium |  | 80000 | 64000 |  |  | 58000 | 426 | 80 | [9 empty] | Federally-Regulated Consumer Product | 07/15/2020 | 202327704 | 05/19/2021
Daikin Comfort Technologies Manufacturing, L.P. | Goodman | GMVC80603BX | LPG | Induced Draft | True | False | 1 | False | Horizontal |  | None | Non-Condensing | Two-Stage Modulating |  | 0.5 | Premium |  | 60000 | 48000 |  |  | 38000 | 273 | 80 | [9 empty] | Federally-Regulated Consumer Product | 07/15/2020 | 202327702 | 05/19/2021
Daikin Comfort Technologies Manufacturing, L.P. | Goodman | GMVC80805DX | Natural Gas | Induced Draft | True | False | 1 | False | Horizontal |  | None | Non-Condensing | Two-Stage Modulating |  | 0.75 | Premium |  | 80000 | 64000 |  |  | 58000 | 461 | 80 | [9 empty] | Federally-Regulated Consumer Product | 07/15/2020 | 202327705 | 05/19/2021
Daikin Comfort Technologies Manufacturing, L.P. | Goodman | GMVC80805CX | Natural Gas | Induced Draft | True | False | 1 | False | Horizontal |  | None | Non-Condensing | Two-Stage Modulating |  | 0.75 | Premium |  | 80000 | 64000 |  |  | 77000 | 295 | 80 | [9 empty] | Federally-Regulated Consumer Product | 07/15/2020 | 202327700 | 05/19/2021
Daikin Comfort Technologies Manufacturing, L.P. | Goodman | GMVC961005DN | LPG | Induced Draft | True | False | 1 | False | Up |  | None | Condensing | Two-Stage Modulating |  | 1 | Premium |  | 100000 | 96000 |  |  | 97000 | 330 | 96.1 | [9 empty] | Federally-Regulated Consumer Product | 03/17/2021 | 10298442 | 05/19/2021
Daikin Comfort Technologies Manufacturing, L.P. | Goodman | GMEC960402BN | Natural Gas | Induced Draft | True | False | 1 | False | Horizontal |  | None | Condensing | Two-Stage Modulating |  | 0.5 | Premium |  | 40000 | 38000 |  |  | 32000 | 93 | 96.1 | [9 empty] | Federally-Regulated Consumer Product | 03/17/2021 | 7423786 | 05/19/2021
Daikin Comfort Technologies Manufacturing, L.P. | Goodman | GMEC960402BN | Natural Gas | Induced Draft | True | False | 1 | False | Up |  | None | Condensing | Two-Stage Modulating |  | 0.5 | Premium |  | 40000 | 38000 |  |  | 32000 | 93 | 96.1 | [9 empty] | Federally-Regulated Consumer Product | 03/17/2021 | 7423786 | 05/19/2021
Carrier Corp. - Indianapolis | Bryant | 313JBV054070A | Natural Gas | Induced Draft | True | False | 1 | False | Up |  | None | Non-Condensing | Single-Stage |  | 0.75 | Standard |  | 66000 | 53000 |  |  | 58500 | 421 | 80 | 78 | [8 empty] | Federally-Regulated Consumer Product | 09/09/2020 |  | 05/26/2021
Carrier Corp. - Indianapolis | Bryant | 313JBV054070A | LPG | Induced Draft | True | False | 1 | False | Up |  | None | Non-Condensing | Single-Stage |  | 0.75 | Standard |  | 66000 | 53000 |  |  | 58500 | 421 | 80 | 78 | [8 empty] | Federally-Regulated Consumer Product | 09/09/2020 |  | 05/26/2021
Carrier Corp. - Indianapolis | Bryant | 313JBV054070A* | Natural Gas | Induced Draft | True | False | 1 | False | Horizontal |  | None | Non-Condensing | Single-Stage |  | 0.75 | Standard |  | 63000 | 51000 |  |  | 58400 | 440 | 80 | 78 | [8 empty] | Federally-Regulated Consumer Product | 09/09/2020 |  | 05/26/2021
Carrier Corp. - Indianapolis | Bryant | 313JBV054070A* | LPG | Induced Draft | True | False | 1 | False | Horizontal |  | None | Non-Condensing | Single-Stage |  | 0.75 | Standard |  | 63000 | 51000 |  |  | 58400 | 440 | 80 | 78 | [8 empty] | Federally-Regulated Consumer Product | 09/09/2020 |  | 05/26/2021
Carrier Corp. - Indianapolis | Bryant | 313JBV054070A* | LPG | Induced Draft | True | False | 1 | False | Down |  | None | Non-Condensing | Single-Stage |  | 0.75 | Standard |  | 63000 | 51000 |  |  | 58400 | 440 | 80 | 78 | [8 empty] | Federally-Regulated Consumer Product | 09/09/2020 |  | 05/26/2021
Carrier Corp. - Indianapolis | Bryant | 313JBV054070A* | Natural Gas | Induced Draft | True | False | 1 | False | Down |  | None | Non-Condensing | Single-Stage |  | 0.75 | Standard |  | 63000 | 51000 |  |  | 58400 | 440 | 80 | 78 | [8 empty] | Federally-Regulated Consumer Product | 09/09/2020 |  | 05/26/2021
Johnson Controls, Inc. | LUXAIRE BY JOHNSON CONTROLS | PHG4B481002X1 | LPG | Induced Draft | True | True | 1 | False | Down |  | None | Non-Condensing | Single-Stage |  | 0.75 | Premium |  | 100000 | 80000 |  |  | 96000 | 513 | 81 | [9 empty] | Federally-Regulated Consumer Product | 07/16/2020 | 8550689 | 05/26/2021
Johnson Controls, Inc. | LUXAIRE BY JOHNSON CONTROLS | PHG4A300752X1 | Natural Gas | Induced Draft | True | True | 1 | False | Down |  | None | Non-Condensing | Single-Stage |  | 0.5 | Premium |  | 75000 | 60000 |  |  | 77000 | 350 | 81 | [9 empty] | Federally-Regulated Consumer Product | 07/16/2020 | 8550683 | 05/26/2021
Johnson Controls, Inc. | LUXAIRE BY JOHNSON CONTROLS | PHG4B481002X1 | LPG | Induced Draft | True | True | 1 | False | Horizontal |  | None | Non-Condensing | Single-Stage |  | 0.75 | Premium |  | 100000 | 80000 |  |  | 96000 | 513 | 81 | [9 empty] | Federally-Regulated Consumer Product | 07/16/2020 | 8550689 | 05/26/2021
Johnson Controls, Inc. | LUXAIRE BY JOHNSON CONTROLS | PHG4B601252X1 | LPG | Induced Draft | True | True | 1 | False | Down |  | None | Non-Condensing | Single-Stage |  | 1 | Premium |  | 125000 | 100000 |  |  | 115000 | 796 | 81 | [9 empty] | Federally-Regulated Consumer Product | 07/16/2020 | 8550693 | 05/26/2021
Johnson Controls, Inc. | LUXAIRE BY JOHNSON CONTROLS | PHG4B420652X1 | LPG | Induced Draft | True | True | 1 | False | Down |  | None | Non-Condensing | Single-Stage |  | 0.75 | Premium |  | 65000 | 52000 |  |  | 58000 | 320 | 81 | [9 empty] | Federally-Regulated Consumer Product | 07/16/2020 | 8550686 | 05/26/2021
Johnson Controls, Inc. | LUXAIRE BY JOHNSON CONTROLS | PHG4A300752X1 | LPG | Induced Draft | True | True | 1 | False | Down |  | None | Non-Condensing | Single-Stage |  | 0.5 | Premium |  | 75000 | 60000 |  |  | 77000 | 350 | 81 | [9 empty] | Federally-Regulated Consumer Product | 07/16/2020 | 8550683 | 05/26/2021
Johnson Controls, Inc. | LUXAIRE BY JOHNSON CONTROLS | PHG4B361002X1 | LPG | Induced Draft | True | True | 1 | False | Down |  | None | Non-Condensing | Single-Stage |  | 0.75 | Premium |  | 100000 | 80000 |  |  | 96000 | 513 | 81 | [9 empty] | Federally-Regulated Consumer Product | 07/16/2020 | 8550685 | 05/26/2021
Johnson Controls, Inc. | LUXAIRE BY JOHNSON CONTROLS | PHG4B420652X1 | Natural Gas | Induced Draft | True | True | 1 | False | Horizontal |  | None | Non-Condensing | Single-Stage |  | 0.75 | Premium |  | 65000 | 52000 |  |  | 58000 | 320 | 81 | [9 empty] | Federally-Regulated Consumer Product | 07/16/2020 | 8550686 | 05/26/2021
Johnson Controls, Inc. | LUXAIRE BY JOHNSON CONTROLS | PHG4B361002X1 | Natural Gas | Induced Draft | True | True | 1 | False | Down |  | None | Non-Condensing | Single-Stage |  | 0.75 | Premium |  | 100000 | 80000 |  |  | 96000 | 513 | 81 | [9 empty] | Federally-Regulated Consumer Product | 07/16/2020 | 8550685 | 05/26/2021
Johnson Controls, Inc. | LUXAIRE BY JOHNSON CONTROLS | PHG4B421002X1 | LPG | Induced Draft | True | True | 1 | False | Horizontal |  | None | Non-Condensing | Single-Stage |  | 0.75 | Premium |  | 100000 | 80000 |  |  | 96000 | 513 | 81 | [9 empty] | Federally-Regulated Consumer Product | 07/16/2020 | 8550687 | 05/26/2021
Johnson Controls, Inc. | LUXAIRE BY JOHNSON CONTROLS | PHG4B420652X1 | Natural Gas | Induced Draft | True | True | 1 | False | Down |  | None | Non-Condensing | Single-Stage |  | 0.75 | Premium |  | 65000 | 52000 |  |  | 58000 | 320 | 81 | [9 empty] | Federally-Regulated Consumer Product | 07/16/2020 | 8550686 | 05/26/2021
Johnson Controls, Inc. | LUXAIRE BY JOHNSON CONTROLS | PHG4B481002X1 | Natural Gas | Induced Draft | True | True | 1 | False | Horizontal |  | None | Non-Condensing | Single-Stage |  | 0.75 | Premium |  | 100000 | 80000 |  |  | 96000 | 513 | 81 | [9 empty] | Federally-Regulated Consumer Product | 07/16/2020 | 8550689 | 05/26/2021
Johnson Controls, Inc. | LUXAIRE BY JOHNSON CONTROLS | PHG4B601252X1 | LPG | Induced Draft | True | True | 1 | False | Horizontal |  | None | Non-Condensing | Single-Stage |  | 1 | Premium |  | 125000 | 100000 |  |  | 115000 | 796 | 81 | [9 empty] | Federally-Regulated Consumer Product | 07/16/2020 | 8550693 | 05/26/2021
Johnson Controls, Inc. | LUXAIRE BY JOHNSON CONTROLS | PHG4A240752X1 | Natural Gas | Induced Draft | True | True | 1 | False | Down |  | None | Non-Condensing | Single-Stage |  | 0.5 | Premium |  | 75000 | 60000 |  |  | 77000 | 350 | 81 | [9 empty] | Federally-Regulated Consumer Product | 07/16/2020 | 8550681 | 05/26/2021
Johnson Controls, Inc. | LUXAIRE BY JOHNSON CONTROLS | PHG4A240752X1 | LPG | Induced Draft | True | True | 1 | False | Down |  | None | Non-Condensing | Single-Stage |  | 0.5 | Premium |  | 75000 | 60000 |  |  | 77000 | 350 | 81 | [9 empty] | Federally-Regulated Consumer Product | 07/16/2020 | 8550681 | 05/26/2021
Johnson Controls, Inc. | LUXAIRE BY JOHNSON CONTROLS | PHG4A240752X1 | LPG | Induced Draft | True | True | 1 | False | Horizontal |  | None | Non-Condensing | Single-Stage |  | 0.5 | Premium |  | 75000 | 60000 |  |  | 77000 | 350 | 81 | [9 empty] | Federally-Regulated Consumer Product | 07/16/2020 | 8550681 | 05/26/2021
Johnson Controls, Inc. | LUXAIRE BY JOHNSON CONTROLS | PHG4A300752X1 | Natural Gas | Induced Draft | True | True | 1 | False | Horizontal |  | None | Non-Condensing | Single-Stage |  | 0.5 | Premium |  | 75000 | 60000 |  |  | 77000 | 350 | 81 | [9 empty] | Federally-Regulated Consumer Product | 07/16/2020 | 8550683 | 05/26/2021
Johnson Controls, Inc. | LUXAIRE BY JOHNSON CONTROLS | PHG4B421002X1 | LPG | Induced Draft | True | True | 1 | False | Down |  | None | Non-Condensing | Single-Stage |  | 0.75 | Premium |  | 100000 | 80000 |  |  | 96000 | 513 | 81 | [9 empty] | Federally-Regulated Consumer Product | 07/16/2020 | 8550687 | 05/26/2021
Johnson Controls, Inc. | LUXAIRE BY JOHNSON CONTROLS | PHG4B421002X1 | Natural Gas | Induced Draft | True | True | 1 | False | Down |  | None | Non-Condensing | Single-Stage |  | 0.75 | Premium |  | 100000 | 80000 |  |  | 96000 | 513 | 81 | [9 empty] | Federally-Regulated Consumer Product | 07/16/2020 | 8550687 | 05/26/2021
Johnson Controls, Inc. | LUXAIRE BY JOHNSON CONTROLS | PHG4A240752X1 | Natural Gas | Induced Draft | True | True | 1 | False | Horizontal |  | None | Non-Condensing | Single-Stage |  | 0.5 | Premium |  | 75000 | 60000 |  |  | 77000 | 350 | 81 | [9 empty] | Federally-Regulated Consumer Product | 07/16/2020 | 8550681 | 05/26/2021
Johnson Controls, Inc. | LUXAIRE BY JOHNSON CONTROLS | PHG4B601252X1 | Natural Gas | Induced Draft | True | True | 1 | False | Horizontal |  | None | Non-Condensing | Single-Stage |  | 1 | Premium |  | 125000 | 100000 |  |  | 115000 | 796 | 81 | [9 empty] | Federally-Regulated Consumer Product | 07/16/2020 | 8550693 | 05/26/2021
Johnson Controls, Inc. | LUXAIRE BY JOHNSON CONTROLS | PHG4B601252X1 | Natural Gas | Induced Draft | True | True | 1 | False | Down |  | None | Non-Condensing | Single-Stage |  | 1 | Premium |  | 125000 | 100000 |  |  | 115000 | 796 | 81 | [9 empty] | Federally-Regulated Consumer Product | 07/16/2020 | 8550693 | 05/26/2021
Johnson Controls, Inc. | LUXAIRE BY JOHNSON CONTROLS | PHG4A300752X1 | LPG | Induced Draft | True | True | 1 | False | Horizontal |  | None | Non-Condensing | Single-Stage |  | 0.5 | Premium |  | 75000 | 60000 |  |  | 77000 | 350 | 81 | [9 empty] | Federally-Regulated Consumer Product | 07/16/2020 | 8550683 | 05/26/2021
Johnson Controls, Inc. | LUXAIRE BY JOHNSON CONTROLS | PHG4B421002X1 | Natural Gas | Induced Draft | True | True | 1 | False | Horizontal |  | None | Non-Condensing | Single-Stage |  | 0.75 | Premium |  | 100000 | 80000 |  |  | 96000 | 513 | 81 | [9 empty] | Federally-Regulated Consumer Product | 07/16/2020 | 8550687 | 05/26/2021
Johnson Controls, Inc. | LUXAIRE BY JOHNSON CONTROLS | PHG4B361002X1 | LPG | Induced Draft | True | True | 1 | False | Horizontal |  | None | Non-Condensing | Single-Stage |  | 0.75 | Premium |  | 100000 | 80000 |  |  | 96000 | 513 | 81 | [9 empty] | Federally-Regulated Consumer Product | 07/16/2020 | 8550685 | 05/26/2021
Johnson Controls, Inc. | LUXAIRE BY JOHNSON CONTROLS | PHG4B481002X1 | Natural Gas | Induced Draft | True | True | 1 | False | Down |  | None | Non-Condensing | Single-Stage |  | 0.75 | Premium |  | 100000 | 80000 |  |  | 96000 | 513 | 81 | [9 empty] | Federally-Regulated Consumer Product | 07/16/2020 | 8550689 | 05/26/2021
Johnson Controls, Inc. | LUXAIRE BY JOHNSON CONTROLS | PHG4B361002X1 | Natural Gas | Induced Draft | True | True | 1 | False | Horizontal |  | None | Non-Condensing | Single-Stage |  | 0.75 | Premium |  | 100000 | 80000 |  |  | 96000 | 513 | 81 | [9 empty] | Federally-Regulated Consumer Product | 07/16/2020 | 8550685 | 05/26/2021
Johnson Controls, Inc. | LUXAIRE BY JOHNSON CONTROLS | PHG4B420652X1 | LPG | Induced Draft | True | True | 1 | False | Horizontal |  | None | Non-Condensing | Single-Stage |  | 0.75 | Premium |  | 65000 | 52000 |  |  | 58000 | 320 | 81 | [9 empty] | Federally-Regulated Consumer Product | 07/16/2020 | 8550686 | 05/26/2021
Johnson Controls, Inc. | LUXAIRE BY JOHNSON CONTROLS | PHG4B481002X1 | LPG | Induced Draft | True | True | 1 | False | Down |  | None | Non-Condensing | Single-Stage |  | 0.75 | Premium |  | 100000 | 80000 |  |  | 96000 | 513 | 81 | [9 empty] | Federally-Regulated Consumer Product | 05/26/2021 | 8550689 | 05/26/2021
Johnson Controls, Inc. | LUXAIRE BY JOHNSON CONTROLS | PHG4A300752X1 | Natural Gas | Induced Draft | True | True | 1 | False | Down |  | None | Non-Condensing | Single-Stage |  | 0.5 | Premium |  | 75000 | 60000 |  |  | 77000 | 350 | 81 | [9 empty] | Federally-Regulated Consumer Product | 05/26/2021 | 8550683 | 05/26/2021
Johnson Controls, Inc. | LUXAIRE BY JOHNSON CONTROLS | PHG4B481002X1 | LPG | Induced Draft | True | True | 1 | False | Horizontal |  | None | Non-Condensing | Single-Stage |  | 0.75 | Premium |  | 100000 | 80000 |  |  | 96000 | 513 | 81 | [9 empty] | Federally-Regulated Consumer Product | 05/26/2021 | 8550689 | 05/26/2021
Johnson Controls, Inc. | LUXAIRE BY JOHNSON CONTROLS | PHG4B601252X1 | LPG | Induced Draft | True | True | 1 | False | Down |  | None | Non-Condensing | Single-Stage |  | 1 | Premium |  | 125000 | 100000 |  |  | 115000 | 796 | 81 | [9 empty] | Federally-Regulated Consumer Product | 05/26/2021 | 8550693 | 05/26/2021
Johnson Controls, Inc. | LUXAIRE BY JOHNSON CONTROLS | PHG4B420652X1 | LPG | Induced Draft | True | True | 1 | False | Down |  | None | Non-Condensing | Single-Stage |  | 0.75 | Premium |  | 65000 | 52000 |  |  | 58000 | 320 | 81 | [9 empty] | Federally-Regulated Consumer Product | 05/26/2021 | 8550686 | 05/26/2021
Johnson Controls, Inc. | LUXAIRE BY JOHNSON CONTROLS | PHG4A300752X1 | LPG | Induced Draft | True | True | 1 | False | Down |  | None | Non-Condensing | Single-Stage |  | 0.5 | Premium |  | 75000 | 60000 |  |  | 77000 | 350 | 81 | [9 empty] | Federally-Regulated Consumer Product | 05/26/2021 | 8550683 | 05/26/2021
Johnson Controls, Inc. | LUXAIRE BY JOHNSON CONTROLS | PHG4B361002X1 | LPG | Induced Draft | True | True | 1 | False | Down |  | None | Non-Condensing | Single-Stage |  | 0.75 | Premium |  | 100000 | 80000 |  |  | 96000 | 513 | 81 | [9 empty] | Federally-Regulated Consumer Product | 05/26/2021 | 8550685 | 05/26/2021
Johnson Controls, Inc. | LUXAIRE BY JOHNSON CONTROLS | PHG4B420652X1 | Natural Gas | Induced Draft | True | True | 1 | False | Horizontal |  | None | Non-Condensing | Single-Stage |  | 0.75 | Premium |  | 65000 | 52000 |  |  | 58000 | 320 | 81 | [9 empty] | Federally-Regulated Consumer Product | 05/26/2021 | 8550686 | 05/26/2021
Johnson Controls, Inc. | LUXAIRE BY JOHNSON CONTROLS | PHG4B361002X1 | Natural Gas | Induced Draft | True | True | 1 | False | Down |  | None | Non-Condensing | Single-Stage |  | 0.75 | Premium |  | 100000 | 80000 |  |  | 96000 | 513 | 81 | [9 empty] | Federally-Regulated Consumer Product | 05/26/2021 | 8550685 | 05/26/2021
Johnson Controls, Inc. | LUXAIRE BY JOHNSON CONTROLS | PHG4B421002X1 | LPG | Induced Draft | True | True | 1 | False | Horizontal |  | None | Non-Condensing | Single-Stage |  | 0.75 | Premium |  | 100000 | 80000 |  |  | 96000 | 513 | 81 | [9 empty] | Federally-Regulated Consumer Product | 05/26/2021 | 8550687 | 05/26/2021
Johnson Controls, Inc. | LUXAIRE BY JOHNSON CONTROLS | PHG4B420652X1 | Natural Gas | Induced Draft | True | True | 1 | False | Down |  | None | Non-Condensing | Single-Stage |  | 0.75 | Premium |  | 65000 | 52000 |  |  | 58000 | 320 | 81 | [9 empty] | Federally-Regulated Consumer Product | 05/26/2021 | 8550686 | 05/26/2021
Johnson Controls, Inc. | LUXAIRE BY JOHNSON CONTROLS | PHG4B481002X1 | Natural Gas | Induced Draft | True | True | 1 | False | Horizontal |  | None | Non-Condensing | Single-Stage |  | 0.75 | Premium |  | 100000 | 80000 |  |  | 96000 | 513 | 81 | [9 empty] | Federally-Regulated Consumer Product | 05/26/2021 | 8550689 | 05/26/2021
Johnson Controls, Inc. | LUXAIRE BY JOHNSON CONTROLS | PHG4B601252X1 | LPG | Induced Draft | True | True | 1 | False | Horizontal |  | None | Non-Condensing | Single-Stage |  | 1 | Premium |  | 125000 | 100000 |  |  | 115000 | 796 | 81 | [9 empty] | Federally-Regulated Consumer Product | 05/26/2021 | 8550693 | 05/26/2021
Johnson Controls, Inc. | LUXAIRE BY JOHNSON CONTROLS | PHG4A240752X1 | Natural Gas | Induced Draft | True | True | 1 | False | Down |  | None | Non-Condensing | Single-Stage |  | 0.5 | Premium |  | 75000 | 60000 |  |  | 77000 | 350 | 81 | [9 empty] | Federally-Regulated Consumer Product | 05/26/2021 | 8550681 | 05/26/2021
Johnson Controls, Inc. | LUXAIRE BY JOHNSON CONTROLS | PHG4A240752X1 | LPG | Induced Draft | True | True | 1 | False | Down |  | None | Non-Condensing | Single-Stage |  | 0.5 | Premium |  | 75000 | 60000 |  |  | 77000 | 350 | 81 | [9 empty] | Federally-Regulated Consumer Product | 05/26/2021 | 8550681 | 05/26/2021
Johnson Controls, Inc. | LUXAIRE BY JOHNSON CONTROLS | PHG4A240752X1 | LPG | Induced Draft | True | True | 1 | False | Horizontal |  | None | Non-Condensing | Single-Stage |  | 0.5 | Premium |  | 75000 | 60000 |  |  | 77000 | 350 | 81 | [9 empty] | Federally-Regulated Consumer Product | 05/26/2021 | 8550681 | 05/26/2021
Johnson Controls, Inc. | LUXAIRE BY JOHNSON CONTROLS | PHG4A300752X1 | Natural Gas | Induced Draft | True | True | 1 | False | Horizontal |  | None | Non-Condensing | Single-Stage |  | 0.5 | Premium |  | 75000 | 60000 |  |  | 77000 | 350 | 81 | [9 empty] | Federally-Regulated Consumer Product | 05/26/2021 | 8550683 | 05/26/2021
Johnson Controls, Inc. | LUXAIRE BY JOHNSON CONTROLS | PHG4B421002X1 | LPG | Induced Draft | True | True | 1 | False | Down |  | None | Non-Condensing | Single-Stage |  | 0.75 | Premium |  | 100000 | 80000 |  |  | 96000 | 513 | 81 | [9 empty] | Federally-Regulated Consumer Product | 05/26/2021 | 8550687 | 05/26/2021
Johnson Controls, Inc. | LUXAIRE BY JOHNSON CONTROLS | PHG4B421002X1 | Natural Gas | Induced Draft | True | True | 1 | False | Down |  | None | Non-Condensing | Single-Stage |  | 0.75 | Premium |  | 100000 | 80000 |  |  | 96000 | 513 | 81 | [9 empty] | Federally-Regulated Consumer Product | 05/26/2021 | 8550687 | 05/26/2021
Johnson Controls, Inc. | LUXAIRE BY JOHNSON CONTROLS | PHG4A240752X1 | Natural Gas | Induced Draft | True | True | 1 | False | Horizontal |  | None | Non-Condensing | Single-Stage |  | 0.5 | Premium |  | 75000 | 60000 |  |  | 77000 | 350 | 81 | [9 empty] | Federally-Regulated Consumer Product | 05/26/2021 | 8550681 | 05/26/2021
Johnson Controls, Inc. | LUXAIRE BY JOHNSON CONTROLS | PHG4B601252X1 | Natural Gas | Induced Draft | True | True | 1 | False | Horizontal |  | None | Non-Condensing | Single-Stage |  | 1 | Premium |  | 125000 | 100000 |  |  | 115000 | 796 | 81 | [9 empty] | Federally-Regulated Consumer Product | 05/26/2021 | 8550693 | 05/26/2021
Johnson Controls, Inc. | LUXAIRE BY JOHNSON CONTROLS | PHG4B601252X1 | Natural Gas | Induced Draft | True | True | 1 | False | Down |  | None | Non-Condensing | Single-Stage |  | 1 | Premium |  | 125000 | 100000 |  |  | 115000 | 796 | 81 | [9 empty] | Federally-Regulated Consumer Product | 05/26/2021 | 8550693 | 05/26/2021
Johnson Controls, Inc. | LUXAIRE BY JOHNSON CONTROLS | PHG4A300752X1 | LPG | Induced Draft | True | True | 1 | False | Horizontal |  | None | Non-Condensing | Single-Stage |  | 0.5 | Premium |  | 75000 | 60000 |  |  | 77000 | 350 | 81 | [9 empty] | Federally-Regulated Consumer Product | 05/26/2021 | 8550683 | 05/26/2021
Johnson Controls, Inc. | LUXAIRE BY JOHNSON CONTROLS | PHG4B421002X1 | Natural Gas | Induced Draft | True | True | 1 | False | Horizontal |  | None | Non-Condensing | Single-Stage |  | 0.75 | Premium |  | 100000 | 80000 |  |  | 96000 | 513 | 81 | [9 empty] | Federally-Regulated Consumer Product | 05/26/2021 | 8550687 | 05/26/2021
Johnson Controls, Inc. | LUXAIRE BY JOHNSON CONTROLS | PHG4B361002X1 | LPG | Induced Draft | True | True | 1 | False | Horizontal |  | None | Non-Condensing | Single-Stage |  | 0.75 | Premium |  | 100000 | 80000 |  |  | 96000 | 513 | 81 | [9 empty] | Federally-Regulated Consumer Product | 05/26/2021 | 8550685 | 05/26/2021
Johnson Controls, Inc. | LUXAIRE BY JOHNSON CONTROLS | PHG4B481002X1 | Natural Gas | Induced Draft | True | True | 1 | False | Down |  | None | Non-Condensing | Single-Stage |  | 0.75 | Premium |  | 100000 | 80000 |  |  | 96000 | 513 | 81 | [9 empty] | Federally-Regulated Consumer Product | 05/26/2021 | 8550689 | 05/26/2021
Johnson Controls, Inc. | LUXAIRE BY JOHNSON CONTROLS | PHG4B361002X1 | Natural Gas | Induced Draft | True | True | 1 | False | Horizontal |  | None | Non-Condensing | Single-Stage |  | 0.75 | Premium |  | 100000 | 80000 |  |  | 96000 | 513 | 81 | [9 empty] | Federally-Regulated Consumer Product | 05/26/2021 | 8550685 | 05/26/2021
Johnson Controls, Inc. | LUXAIRE BY JOHNSON CONTROLS | PHG4B420652X1 | LPG | Induced Draft | True | True | 1 | False | Horizontal |  | None | Non-Condensing | Single-Stage |  | 0.75 | Premium |  | 65000 | 52000 |  |  | 58000 | 320 | 81 | [9 empty] | Federally-Regulated Consumer Product | 05/26/2021 | 8550686 | 05/26/2021
Johnson Controls, Inc. | COLEMAN BY JOHNSON CONTROLS | PHG4A300752X1 | LPG | Induced Draft | True | True | 1 | False | Down |  | None | Non-Condensing | Single-Stage |  | 0.5 | Premium |  | 75000 | 60000 |  |  | 77000 | 350 | 81 | [9 empty] | Federally-Regulated Consumer Product | 07/16/2020 | 8550669 | 05/26/2021
Johnson Controls, Inc. | COLEMAN BY JOHNSON CONTROLS | PHG4B481002X1 | Natural Gas | Induced Draft | True | True | 1 | False | Horizontal |  | None | Non-Condensing | Single-Stage |  | 0.75 | Premium |  | 100000 | 80000 |  |  | 96000 | 513 | 81 | [9 empty] | Federally-Regulated Consumer Product | 07/16/2020 | 8550675 | 05/26/2021
Johnson Controls, Inc. | COLEMAN BY JOHNSON CONTROLS | PHG4A300752X1 | Natural Gas | Induced Draft | True | True | 1 | False | Horizontal |  | None | Non-Condensing | Single-Stage |  | 0.5 | Premium |  | 75000 | 60000 |  |  | 77000 | 350 | 81 | [9 empty] | Federally-Regulated Consumer Product | 07/16/2020 | 8550669 | 05/26/2021
Johnson Controls, Inc. | COLEMAN BY JOHNSON CONTROLS | PHG4B420652X1 | LPG | Induced Draft | True | True | 1 | False | Down |  | None | Non-Condensing | Single-Stage |  | 0.75 | Premium |  | 65000 | 52000 |  |  | 58000 | 320 | 81 | [9 empty] | Federally-Regulated Consumer Product | 07/16/2020 | 8550672 | 05/26/2021
Johnson Controls, Inc. | COLEMAN BY JOHNSON CONTROLS | PHG4B361002X1 | LPG | Induced Draft | True | True | 1 | False | Horizontal |  | None | Non-Condensing | Single-Stage |  | 0.75 | Premium |  | 100000 | 80000 |  |  | 96000 | 513 | 81 | [9 empty] | Federally-Regulated Consumer Product | 07/16/2020 | 8550671 | 05/26/2021
Johnson Controls, Inc. | COLEMAN BY JOHNSON CONTROLS | PHG4A300752X1 | LPG | Induced Draft | True | True | 1 | False | Horizontal |  | None | Non-Condensing | Single-Stage |  | 0.5 | Premium |  | 75000 | 60000 |  |  | 77000 | 350 | 81 | [9 empty] | Federally-Regulated Consumer Product | 07/16/2020 | 8550669 | 05/26/2021
Johnson Controls, Inc. | COLEMAN BY JOHNSON CONTROLS | PHG4B421002X1 | LPG | Induced Draft | True | True | 1 | False | Horizontal |  | None | Non-Condensing | Single-Stage |  | 0.75 | Premium |  | 100000 | 80000 |  |  | 96000 | 513 | 81 | [9 empty] | Federally-Regulated Consumer Product | 07/16/2020 | 8550673 | 05/26/2021
Johnson Controls, Inc. | COLEMAN BY JOHNSON CONTROLS | PHG4A240752X1 | Natural Gas | Induced Draft | True | True | 1 | False | Down |  | None | Non-Condensing | Single-Stage |  | 0.5 | Premium |  | 75000 | 60000 |  |  | 77000 | 350 | 81 | [9 empty] | Federally-Regulated Consumer Product | 07/16/2020 | 8550667 | 05/26/2021
Johnson Controls, Inc. | COLEMAN BY JOHNSON CONTROLS | PHG4B421002X1 | Natural Gas | Induced Draft | True | True | 1 | False | Down |  | None | Non-Condensing | Single-Stage |  | 0.75 | Premium |  | 100000 | 80000 |  |  | 96000 | 513 | 81 | [9 empty] | Federally-Regulated Consumer Product | 07/16/2020 | 8550673 | 05/26/2021
Johnson Controls, Inc. | COLEMAN BY JOHNSON CONTROLS | PHG4B481002X1 | LPG | Induced Draft | True | True | 1 | False | Down |  | None | Non-Condensing | Single-Stage |  | 0.75 | Premium |  | 100000 | 80000 |  |  | 96000 | 513 | 81 | [9 empty] | Federally-Regulated Consumer Product | 07/16/2020 | 8550675 | 05/26/2021
Johnson Controls, Inc. | COLEMAN BY JOHNSON CONTROLS | PHG4A240752X1 | Natural Gas | Induced Draft | True | True | 1 | False | Horizontal |  | None | Non-Condensing | Single-Stage |  | 0.5 | Premium |  | 75000 | 60000 |  |  | 77000 | 350 | 81 | [9 empty] | Federally-Regulated Consumer Product | 07/16/2020 | 8550667 | 05/26/2021
Johnson Controls, Inc. | COLEMAN BY JOHNSON CONTROLS | PHG4B361002X1 | Natural Gas | Induced Draft | True | True | 1 | False | Horizontal |  | None | Non-Condensing | Single-Stage |  | 0.75 | Premium |  | 100000 | 80000 |  |  | 96000 | 513 | 81 | [9 empty] | Federally-Regulated Consumer Product | 07/16/2020 | 8550671 | 05/26/2021
Johnson Controls, Inc. | COLEMAN BY JOHNSON CONTROLS | PHG4B420652X1 | LPG | Induced Draft | True | True | 1 | False | Horizontal |  | None | Non-Condensing | Single-Stage |  | 0.75 | Premium |  | 65000 | 52000 |  |  | 58000 | 320 | 81 | [9 empty] | Federally-Regulated Consumer Product | 07/16/2020 | 8550672 | 05/26/2021
Johnson Controls, Inc. | COLEMAN BY JOHNSON CONTROLS | PHG4B481002X1 | Natural Gas | Induced Draft | True | True | 1 | False | Down |  | None | Non-Condensing | Single-Stage |  | 0.75 | Premium |  | 100000 | 80000 |  |  | 96000 | 513 | 81 | [9 empty] | Federally-Regulated Consumer Product | 07/16/2020 | 8550675 | 05/26/2021
Johnson Controls, Inc. | COLEMAN BY JOHNSON CONTROLS | PHG4B421002X1 | LPG | Induced Draft | True | True | 1 | False | Down |  | None | Non-Condensing | Single-Stage |  | 0.75 | Premium |  | 100000 | 80000 |  |  | 96000 | 513 | 81 | [9 empty] | Federally-Regulated Consumer Product | 07/16/2020 | 8550673 | 05/26/2021
Johnson Controls, Inc. | COLEMAN BY JOHNSON CONTROLS | PHG4B601252X1 | LPG | Induced Draft | True | True | 1 | False | Horizontal |  | None | Non-Condensing | Single-Stage |  | 1 | Premium |  | 125000 | 100000 |  |  | 115000 | 796 | 81 | [9 empty] | Federally-Regulated Consumer Product | 07/16/2020 | 8550679 | 05/26/2021
Johnson Controls, Inc. | COLEMAN BY JOHNSON CONTROLS | PHG4B601252X1 | LPG | Induced Draft | True | True | 1 | False | Down |  | None | Non-Condensing | Single-Stage |  | 1 | Premium |  | 125000 | 100000 |  |  | 115000 | 796 | 81 | [9 empty] | Federally-Regulated Consumer Product | 07/16/2020 | 8550679 | 05/26/2021
Johnson Controls, Inc. | COLEMAN BY JOHNSON CONTROLS | PHG4B481002X1 | LPG | Induced Draft | True | True | 1 | False | Horizontal |  | None | Non-Condensing | Single-Stage |  | 0.75 | Premium |  | 100000 | 80000 |  |  | 96000 | 513 | 81 | [9 empty] | Federally-Regulated Consumer Product | 07/16/2020 | 8550675 | 05/26/2021
Johnson Controls, Inc. | COLEMAN BY JOHNSON CONTROLS | PHG4B601252X1 | Natural Gas | Induced Draft | True | True | 1 | False | Down |  | None | Non-Condensing | Single-Stage |  | 1 | Premium |  | 125000 | 100000 |  |  | 115000 | 796 | 81 | [9 empty] | Federally-Regulated Consumer Product | 07/16/2020 | 8550679 | 05/26/2021
Johnson Controls, Inc. | COLEMAN BY JOHNSON CONTROLS | PHG4B420652X1 | Natural Gas | Induced Draft | True | True | 1 | False | Down |  | None | Non-Condensing | Single-Stage |  | 0.75 | Premium |  | 65000 | 52000 |  |  | 58000 | 320 | 81 | [9 empty] | Federally-Regulated Consumer Product | 07/16/2020 | 8550672 | 05/26/2021
Johnson Controls, Inc. | COLEMAN BY JOHNSON CONTROLS | PHG4B361002X1 | Natural Gas | Induced Draft | True | True | 1 | False | Down |  | None | Non-Condensing | Single-Stage |  | 0.75 | Premium |  | 100000 | 80000 |  |  | 96000 | 513 | 81 | [9 empty] | Federally-Regulated Consumer Product | 07/16/2020 | 8550671 | 05/26/2021
Johnson Controls, Inc. | COLEMAN BY JOHNSON CONTROLS | PHG4B421002X1 | Natural Gas | Induced Draft | True | True | 1 | False | Horizontal |  | None | Non-Condensing | Single-Stage |  | 0.75 | Premium |  | 100000 | 80000 |  |  | 96000 | 513 | 81 | [9 empty] | Federally-Regulated Consumer Product | 07/16/2020 | 8550673 | 05/26/2021
Johnson Controls, Inc. | COLEMAN BY JOHNSON CONTROLS | PHG4A240752X1 | LPG | Induced Draft | True | True | 1 | False | Down |  | None | Non-Condensing | Single-Stage |  | 0.5 | Premium |  | 75000 | 60000 |  |  | 77000 | 350 | 81 | [9 empty] | Federally-Regulated Consumer Product | 07/16/2020 | 8550667 | 05/26/2021
Johnson Controls, Inc. | COLEMAN BY JOHNSON CONTROLS | PHG4A240752X1 | LPG | Induced Draft | True | True | 1 | False | Horizontal |  | None | Non-Condensing | Single-Stage |  | 0.5 | Premium |  | 75000 | 60000 |  |  | 77000 | 350 | 81 | [9 empty] | Federally-Regulated Consumer Product | 07/16/2020 | 8550667 | 05/26/2021
Johnson Controls, Inc. | COLEMAN BY JOHNSON CONTROLS | PHG4B420652X1 | Natural Gas | Induced Draft | True | True | 1 | False | Horizontal |  | None | Non-Condensing | Single-Stage |  | 0.75 | Premium |  | 65000 | 52000 |  |  | 58000 | 320 | 81 | [9 empty] | Federally-Regulated Consumer Product | 07/16/2020 | 8550672 | 05/26/2021
Johnson Controls, Inc. | COLEMAN BY JOHNSON CONTROLS | PHG4A300752X1 | Natural Gas | Induced Draft | True | True | 1 | False | Down |  | None | Non-Condensing | Single-Stage |  | 0.5 | Premium |  | 75000 | 60000 |  |  | 77000 | 350 | 81 | [9 empty] | Federally-Regulated Consumer Product | 07/16/2020 | 8550669 | 05/26/2021
Johnson Controls, Inc. | COLEMAN BY JOHNSON CONTROLS | PHG4B601252X1 | Natural Gas | Induced Draft | True | True | 1 | False | Horizontal |  | None | Non-Condensing | Single-Stage |  | 1 | Premium |  | 125000 | 100000 |  |  | 115000 | 796 | 81 | [9 empty] | Federally-Regulated Consumer Product | 07/16/2020 | 8550679 | 05/26/2021
Johnson Controls, Inc. | COLEMAN BY JOHNSON CONTROLS | PHG4B361002X1 | LPG | Induced Draft | True | True | 1 | False | Down |  | None | Non-Condensing | Single-Stage |  | 0.75 | Premium |  | 100000 | 80000 |  |  | 96000 | 513 | 81 | [9 empty] | Federally-Regulated Consumer Product | 07/16/2020 | 8550671 | 05/26/2021
Johnson Controls, Inc. | EVCON BY JOHNSON CONTROLS | PHG4B481002X1 | Natural Gas | Induced Draft | True | True | 1 | False | Down |  | None | Non-Condensing | Single-Stage |  | 0.75 | Premium |  | 100000 | 80000 |  |  | 96000 | 513 | 81 | [9 empty] | Federally-Regulated Consumer Product | 07/16/2020 | 8550717 | 05/26/2021
Johnson Controls, Inc. | EVCON BY JOHNSON CONTROLS | PHG4B601252X1 | LPG | Induced Draft | True | True | 1 | False | Down |  | None | Non-Condensing | Single-Stage |  | 1 | Premium |  | 125000 | 100000 |  |  | 115000 | 796 | 81 | [9 empty] | Federally-Regulated Consumer Product | 07/16/2020 | 8550721 | 05/26/2021
Johnson Controls, Inc. | EVCON BY JOHNSON CONTROLS | PHG4A300752X1 | LPG | Induced Draft | True | True | 1 | False | Horizontal |  | None | Non-Condensing | Single-Stage |  | 0.5 | Premium |  | 75000 | 60000 |  |  | 77000 | 350 | 81 | [9 empty] | Federally-Regulated Consumer Product | 07/16/2020 | 8550711 | 05/26/2021
Johnson Controls, Inc. | EVCON BY JOHNSON CONTROLS | PHG4B361002X1 | Natural Gas | Induced Draft | True | True | 1 | False | Horizontal |  | None | Non-Condensing | Single-Stage |  | 0.75 | Premium |  | 100000 | 80000 |  |  | 96000 | 513 | 81 | [9 empty] | Federally-Regulated Consumer Product | 07/16/2020 | 8550713 | 05/26/2021
Johnson Controls, Inc. | EVCON BY JOHNSON CONTROLS | PHG4A300752X1 | LPG | Induced Draft | True | True | 1 | False | Down |  | None | Non-Condensing | Single-Stage |  | 0.5 | Premium |  | 75000 | 60000 |  |  | 77000 | 350 | 81 | [9 empty] | Federally-Regulated Consumer Product | 07/16/2020 | 8550711 | 05/26/2021
Johnson Controls, Inc. | EVCON BY JOHNSON CONTROLS | PHG4B420652X1 | Natural Gas | Induced Draft | True | True | 1 | False | Horizontal |  | None | Non-Condensing | Single-Stage |  | 0.75 | Premium |  | 65000 | 52000 |  |  | 58000 | 320 | 81 | [9 empty] | Federally-Regulated Consumer Product | 07/16/2020 | 8550714 | 05/26/2021
Johnson Controls, Inc. | EVCON BY JOHNSON CONTROLS | PHG4B601252X1 | Natural Gas | Induced Draft | True | True | 1 | False | Horizontal |  | None | Non-Condensing | Single-Stage |  | 1 | Premium |  | 125000 | 100000 |  |  | 115000 | 796 | 81 | [9 empty] | Federally-Regulated Consumer Product | 07/16/2020 | 8550721 | 05/26/2021
Johnson Controls, Inc. | EVCON BY JOHNSON CONTROLS | PHG4B601252X1 | Natural Gas | Induced Draft | True | True | 1 | False | Down |  | None | Non-Condensing | Single-Stage |  | 1 | Premium |  | 125000 | 100000 |  |  | 115000 | 796 | 81 | [9 empty] | Federally-Regulated Consumer Product | 07/16/2020 | 8550721 | 05/26/2021
Johnson Controls, Inc. | EVCON BY JOHNSON CONTROLS | PHG4A240752X1 | Natural Gas | Induced Draft | True | True | 1 | False | Down |  | None | Non-Condensing | Single-Stage |  | 0.5 | Premium |  | 75000 | 60000 |  |  | 77000 | 350 | 81 | [9 empty] | Federally-Regulated Consumer Product | 07/16/2020 | 8550709 | 05/26/2021
Johnson Controls, Inc. | EVCON BY JOHNSON CONTROLS | PHG4B481002X1 | Natural Gas | Induced Draft | True | True | 1 | False | Horizontal |  | None | Non-Condensing | Single-Stage |  | 0.75 | Premium |  | 100000 | 80000 |  |  | 96000 | 513 | 81 | [9 empty] | Federally-Regulated Consumer Product | 07/16/2020 | 8550717 | 05/26/2021
Johnson Controls, Inc. | EVCON BY JOHNSON CONTROLS | PHG4B601252X1 | LPG | Induced Draft | True | True | 1 | False | Horizontal |  | None | Non-Condensing | Single-Stage |  | 1 | Premium |  | 125000 | 100000 |  |  | 115000 | 796 | 81 | [9 empty] | Federally-Regulated Consumer Product | 07/16/2020 | 8550721 | 05/26/2021
Johnson Controls, Inc. | EVCON BY JOHNSON CONTROLS | PHG4A300752X1 | Natural Gas | Induced Draft | True | True | 1 | False | Down |  | None | Non-Condensing | Single-Stage |  | 0.5 | Premium |  | 75000 | 60000 |  |  | 77000 | 350 | 81 | [9 empty] | Federally-Regulated Consumer Product | 07/16/2020 | 8550711 | 05/26/2021
Johnson Controls, Inc. | EVCON BY JOHNSON CONTROLS | PHG4B421002X1 | LPG | Induced Draft | True | True | 1 | False | Down |  | None | Non-Condensing | Single-Stage |  | 0.75 | Premium |  | 100000 | 80000 |  |  | 96000 | 513 | 81 | [9 empty] | Federally-Regulated Consumer Product | 07/16/2020 | 8550715 | 05/26/2021
Johnson Controls, Inc. | EVCON BY JOHNSON CONTROLS | PHG4A240752X1 | LPG | Induced Draft | True | True | 1 | False | Down |  | None | Non-Condensing | Single-Stage |  | 0.5 | Premium |  | 75000 | 60000 |  |  | 77000 | 350 | 81 | [9 empty] | Federally-Regulated Consumer Product | 07/16/2020 | 8550709 | 05/26/2021
Johnson Controls, Inc. | EVCON BY JOHNSON CONTROLS | PHG4B361002X1 | LPG | Induced Draft | True | True | 1 | False | Down |  | None | Non-Condensing | Single-Stage |  | 0.75 | Premium |  | 100000 | 80000 |  |  | 96000 | 513 | 81 | [9 empty] | Federally-Regulated Consumer Product | 07/16/2020 | 8550713 | 05/26/2021
Johnson Controls, Inc. | EVCON BY JOHNSON CONTROLS | PHG4B421002X1 | LPG | Induced Draft | True | True | 1 | False | Horizontal |  | None | Non-Condensing | Single-Stage |  | 0.75 | Premium |  | 100000 | 80000 |  |  | 96000 | 513 | 81 | [9 empty] | Federally-Regulated Consumer Product | 07/16/2020 | 8550715 | 05/26/2021
Johnson Controls, Inc. | EVCON BY JOHNSON CONTROLS | PHG4A240752X1 | Natural Gas | Induced Draft | True | True | 1 | False | Horizontal |  | None | Non-Condensing | Single-Stage |  | 0.5 | Premium |  | 75000 | 60000 |  |  | 77000 | 350 | 81 | [9 empty] | Federally-Regulated Consumer Product | 07/16/2020 | 8550709 | 05/26/2021
Johnson Controls, Inc. | EVCON BY JOHNSON CONTROLS | PHG4B361002X1 | LPG | Induced Draft | True | True | 1 | False | Horizontal |  | None | Non-Condensing | Single-Stage |  | 0.75 | Premium |  | 100000 | 80000 |  |  | 96000 | 513 | 81 | [9 empty] | Federally-Regulated Consumer Product | 07/16/2020 | 8550713 | 05/26/2021
Johnson Controls, Inc. | EVCON BY JOHNSON CONTROLS | PHG4B361002X1 | Natural Gas | Induced Draft | True | True | 1 | False | Down |  | None | Non-Condensing | Single-Stage |  | 0.75 | Premium |  | 100000 | 80000 |  |  | 96000 | 513 | 81 | [9 empty] | Federally-Regulated Consumer Product | 07/16/2020 | 8550713 | 05/26/2021
Johnson Controls, Inc. | EVCON BY JOHNSON CONTROLS | PHG4B420652X1 | Natural Gas | Induced Draft | True | True | 1 | False | Down |  | None | Non-Condensing | Single-Stage |  | 0.75 | Premium |  | 65000 | 52000 |  |  | 58000 | 320 | 81 | [9 empty] | Federally-Regulated Consumer Product | 07/16/2020 | 8550714 | 05/26/2021
Johnson Controls, Inc. | EVCON BY JOHNSON CONTROLS | PHG4B421002X1 | Natural Gas | Induced Draft | True | True | 1 | False | Down |  | None | Non-Condensing | Single-Stage |  | 0.75 | Premium |  | 100000 | 80000 |  |  | 96000 | 513 | 81 | [9 empty] | Federally-Regulated Consumer Product | 07/16/2020 | 8550715 | 05/26/2021
Johnson Controls, Inc. | EVCON BY JOHNSON CONTROLS | PHG4B421002X1 | Natural Gas | Induced Draft | True | True | 1 | False | Horizontal |  | None | Non-Condensing | Single-Stage |  | 0.75 | Premium |  | 100000 | 80000 |  |  | 96000 | 513 | 81 | [9 empty] | Federally-Regulated Consumer Product | 07/16/2020 | 8550715 | 05/26/2021
Johnson Controls, Inc. | EVCON BY JOHNSON CONTROLS | PHG4B481002X1 | LPG | Induced Draft | True | True | 1 | False | Horizontal |  | None | Non-Condensing | Single-Stage |  | 0.75 | Premium |  | 100000 | 80000 |  |  | 96000 | 513 | 81 | [9 empty] | Federally-Regulated Consumer Product | 07/16/2020 | 8550717 | 05/26/2021
Johnson Controls, Inc. | EVCON BY JOHNSON CONTROLS | PHG4A240752X1 | LPG | Induced Draft | True | True | 1 | False | Horizontal |  | None | Non-Condensing | Single-Stage |  | 0.5 | Premium |  | 75000 | 60000 |  |  | 77000 | 350 | 81 | [9 empty] | Federally-Regulated Consumer Product | 07/16/2020 | 8550709 | 05/26/2021
Johnson Controls, Inc. | EVCON BY JOHNSON CONTROLS | PHG4B420652X1 | LPG | Induced Draft | True | True | 1 | False | Down |  | None | Non-Condensing | Single-Stage |  | 0.75 | Premium |  | 65000 | 52000 |  |  | 58000 | 320 | 81 | [9 empty] | Federally-Regulated Consumer Product | 07/16/2020 | 8550714 | 05/26/2021
Johnson Controls, Inc. | EVCON BY JOHNSON CONTROLS | PHG4A300752X1 | Natural Gas | Induced Draft | True | True | 1 | False | Horizontal |  | None | Non-Condensing | Single-Stage |  | 0.5 | Premium |  | 75000 | 60000 |  |  | 77000 | 350 | 81 | [9 empty] | Federally-Regulated Consumer Product | 07/16/2020 | 8550711 | 05/26/2021
Johnson Controls, Inc. | EVCON BY JOHNSON CONTROLS | PHG4B420652X1 | LPG | Induced Draft | True | True | 1 | False | Horizontal |  | None | Non-Condensing | Single-Stage |  | 0.75 | Premium |  | 65000 | 52000 |  |  | 58000 | 320 | 81 | [9 empty] | Federally-Regulated Consumer Product | 07/16/2020 | 8550714 | 05/26/2021
Johnson Controls, Inc. | EVCON BY JOHNSON CONTROLS | PHG4B481002X1 | LPG | Induced Draft | True | True | 1 | False | Down |  | None | Non-Condensing | Single-Stage |  | 0.75 | Premium |  | 100000 | 80000 |  |  | 96000 | 513 | 81 | [9 empty] | Federally-Regulated Consumer Product | 07/16/2020 | 8550717 | 05/26/2021
Johnson Controls, Inc. | FRASER-JOHNSTON BY JOHNSON CONTROLS | PHG4B421002X1 | Natural Gas | Induced Draft | True | True | 1 | False | Horizontal |  | None | Non-Condensing | Single-Stage |  | 0.75 | Premium |  | 100000 | 80000 |  |  | 96000 | 513 | 81 | [9 empty] | Federally-Regulated Consumer Product | 07/16/2020 | 8550701 | 05/26/2021
Johnson Controls, Inc. | FRASER-JOHNSTON BY JOHNSON CONTROLS | PHG4A240752X1 | Natural Gas | Induced Draft | True | True | 1 | False | Down |  | None | Non-Condensing | Single-Stage |  | 0.5 | Premium |  | 75000 | 60000 |  |  | 77000 | 350 | 81 | [9 empty] | Federally-Regulated Consumer Product | 07/16/2020 | 8550695 | 05/26/2021
Johnson Controls, Inc. | FRASER-JOHNSTON BY JOHNSON CONTROLS | PHG4A240752X1 | LPG | Induced Draft | True | True | 1 | False | Down |  | None | Non-Condensing | Single-Stage |  | 0.5 | Premium |  | 75000 | 60000 |  |  | 77000 | 350 | 81 | [9 empty] | Federally-Regulated Consumer Product | 07/16/2020 | 8550695 | 05/26/2021
Johnson Controls, Inc. | FRASER-JOHNSTON BY JOHNSON CONTROLS | PHG4B601252X1 | LPG | Induced Draft | True | True | 1 | False | Down |  | None | Non-Condensing | Single-Stage |  | 1 | Premium |  | 125000 | 100000 |  |  | 115000 | 796 | 81 | [9 empty] | Federally-Regulated Consumer Product | 07/16/2020 | 8550707 | 05/26/2021
Johnson Controls, Inc. | FRASER-JOHNSTON BY JOHNSON CONTROLS | PHG4B421002X1 | Natural Gas | Induced Draft | True | True | 1 | False | Down |  | None | Non-Condensing | Single-Stage |  | 0.75 | Premium |  | 100000 | 80000 |  |  | 96000 | 513 | 81 | [9 empty] | Federally-Regulated Consumer Product | 07/16/2020 | 8550701 | 05/26/2021
Johnson Controls, Inc. | FRASER-JOHNSTON BY JOHNSON CONTROLS | PHG4B361002X1 | LPG | Induced Draft | True | True | 1 | False | Down |  | None | Non-Condensing | Single-Stage |  | 0.75 | Premium |  | 100000 | 80000 |  |  | 96000 | 513 | 81 | [9 empty] | Federally-Regulated Consumer Product | 07/16/2020 | 8550699 | 05/26/2021
Johnson Controls, Inc. | FRASER-JOHNSTON BY JOHNSON CONTROLS | PHG4B420652X1 | Natural Gas | Induced Draft | True | True | 1 | False | Down |  | None | Non-Condensing | Single-Stage |  | 0.75 | Premium |  | 65000 | 52000 |  |  | 58000 | 320 | 81 | [9 empty] | Federally-Regulated Consumer Product | 07/16/2020 | 8550700 | 05/26/2021
Johnson Controls, Inc. | FRASER-JOHNSTON BY JOHNSON CONTROLS | PHG4B481002X1 | LPG | Induced Draft | True | True | 1 | False | Horizontal |  | None | Non-Condensing | Single-Stage |  | 0.75 | Premium |  | 100000 | 80000 |  |  | 96000 | 513 | 81 | [9 empty] | Federally-Regulated Consumer Product | 07/16/2020 | 8550703 | 05/26/2021
Johnson Controls, Inc. | FRASER-JOHNSTON BY JOHNSON CONTROLS | PHG4A240752X1 | Natural Gas | Induced Draft | True | True | 1 | False | Horizontal |  | None | Non-Condensing | Single-Stage |  | 0.5 | Premium |  | 75000 | 60000 |  |  | 77000 | 350 | 81 | [9 empty] | Federally-Regulated Consumer Product | 07/16/2020 | 8550695 | 05/26/2021
Johnson Controls, Inc. | FRASER-JOHNSTON BY JOHNSON CONTROLS | PHG4B601252X1 | Natural Gas | Induced Draft | True | True | 1 | False | Horizontal |  | None | Non-Condensing | Single-Stage |  | 1 | Premium |  | 125000 | 100000 |  |  | 115000 | 796 | 81 | [9 empty] | Federally-Regulated Consumer Product | 07/16/2020 | 8550707 | 05/26/2021
Johnson Controls, Inc. | FRASER-JOHNSTON BY JOHNSON CONTROLS | PHG4B481002X1 | Natural Gas | Induced Draft | True | True | 1 | False | Horizontal |  | None | Non-Condensing | Single-Stage |  | 0.75 | Premium |  | 100000 | 80000 |  |  | 96000 | 513 | 81 | [9 empty] | Federally-Regulated Consumer Product | 07/16/2020 | 8550703 | 05/26/2021
Johnson Controls, Inc. | FRASER-JOHNSTON BY JOHNSON CONTROLS | PHG4B421002X1 | LPG | Induced Draft | True | True | 1 | False | Down |  | None | Non-Condensing | Single-Stage |  | 0.75 | Premium |  | 100000 | 80000 |  |  | 96000 | 513 | 81 | [9 empty] | Federally-Regulated Consumer Product | 07/16/2020 | 8550701 | 05/26/2021
Johnson Controls, Inc. | FRASER-JOHNSTON BY JOHNSON CONTROLS | PHG4A300752X1 | Natural Gas | Induced Draft | True | True | 1 | False | Horizontal |  | None | Non-Condensing | Single-Stage |  | 0.5 | Premium |  | 75000 | 60000 |  |  | 77000 | 350 | 81 | [9 empty] | Federally-Regulated Consumer Product | 07/16/2020 | 8550697 | 05/26/2021
Johnson Controls, Inc. | FRASER-JOHNSTON BY JOHNSON CONTROLS | PHG4A300752X1 | Natural Gas | Induced Draft | True | True | 1 | False | Down |  | None | Non-Condensing | Single-Stage |  | 0.5 | Premium |  | 75000 | 60000 |  |  | 77000 | 350 | 81 | [9 empty] | Federally-Regulated Consumer Product | 07/16/2020 | 8550697 | 05/26/2021
Johnson Controls, Inc. | FRASER-JOHNSTON BY JOHNSON CONTROLS | PHG4B420652X1 | Natural Gas | Induced Draft | True | True | 1 | False | Horizontal |  | None | Non-Condensing | Single-Stage |  | 0.75 | Premium |  | 65000 | 52000 |  |  | 58000 | 320 | 81 | [9 empty] | Federally-Regulated Consumer Product | 07/16/2020 | 8550700 | 05/26/2021
Johnson Controls, Inc. | FRASER-JOHNSTON BY JOHNSON CONTROLS | PHG4B420652X1 | LPG | Induced Draft | True | True | 1 | False | Horizontal |  | None | Non-Condensing | Single-Stage |  | 0.75 | Premium |  | 65000 | 52000 |  |  | 58000 | 320 | 81 | [9 empty] | Federally-Regulated Consumer Product | 07/16/2020 | 8550700 | 05/26/2021
Johnson Controls, Inc. | FRASER-JOHNSTON BY JOHNSON CONTROLS | PHG4B361002X1 | Natural Gas | Induced Draft | True | True | 1 | False | Horizontal |  | None | Non-Condensing | Single-Stage |  | 0.75 | Premium |  | 100000 | 80000 |  |  | 96000 | 513 | 81 | [9 empty] | Federally-Regulated Consumer Product | 07/16/2020 | 8550699 | 05/26/2021
Johnson Controls, Inc. | FRASER-JOHNSTON BY JOHNSON CONTROLS | PHG4B361002X1 | Natural Gas | Induced Draft | True | True | 1 | False | Down |  | None | Non-Condensing | Single-Stage |  | 0.75 | Premium |  | 100000 | 80000 |  |  | 96000 | 513 | 81 | [9 empty] | Federally-Regulated Consumer Product | 07/16/2020 | 8550699 | 05/26/2021
Johnson Controls, Inc. | FRASER-JOHNSTON BY JOHNSON CONTROLS | PHG4B361002X1 | LPG | Induced Draft | True | True | 1 | False | Horizontal |  | None | Non-Condensing | Single-Stage |  | 0.75 | Premium |  | 100000 | 80000 |  |  | 96000 | 513 | 81 | [9 empty] | Federally-Regulated Consumer Product | 07/16/2020 | 8550699 | 05/26/2021
Johnson Controls, Inc. | FRASER-JOHNSTON BY JOHNSON CONTROLS | PHG4A240752X1 | LPG | Induced Draft | True | True | 1 | False | Horizontal |  | None | Non-Condensing | Single-Stage |  | 0.5 | Premium |  | 75000 | 60000 |  |  | 77000 | 350 | 81 | [9 empty] | Federally-Regulated Consumer Product | 07/16/2020 | 8550695 | 05/26/2021
Johnson Controls, Inc. | FRASER-JOHNSTON BY JOHNSON CONTROLS | PHG4A300752X1 | LPG | Induced Draft | True | True | 1 | False | Horizontal |  | None | Non-Condensing | Single-Stage |  | 0.5 | Premium |  | 75000 | 60000 |  |  | 77000 | 350 | 81 | [9 empty] | Federally-Regulated Consumer Product | 07/16/2020 | 8550697 | 05/26/2021
Johnson Controls, Inc. | FRASER-JOHNSTON BY JOHNSON CONTROLS | PHG4B481002X1 | Natural Gas | Induced Draft | True | True | 1 | False | Down |  | None | Non-Condensing | Single-Stage |  | 0.75 | Premium |  | 100000 | 80000 |  |  | 96000 | 513 | 81 | [9 empty] | Federally-Regulated Consumer Product | 07/16/2020 | 8550703 | 05/26/2021
Johnson Controls, Inc. | FRASER-JOHNSTON BY JOHNSON CONTROLS | PHG4B421002X1 | LPG | Induced Draft | True | True | 1 | False | Horizontal |  | None | Non-Condensing | Single-Stage |  | 0.75 | Premium |  | 100000 | 80000 |  |  | 96000 | 513 | 81 | [9 empty] | Federally-Regulated Consumer Product | 07/16/2020 | 8550701 | 05/26/2021
Johnson Controls, Inc. | FRASER-JOHNSTON BY JOHNSON CONTROLS | PHG4B420652X1 | LPG | Induced Draft | True | True | 1 | False | Down |  | None | Non-Condensing | Single-Stage |  | 0.75 | Premium |  | 65000 | 52000 |  |  | 58000 | 320 | 81 | [9 empty] | Federally-Regulated Consumer Product | 07/16/2020 | 8550700 | 05/26/2021
Johnson Controls, Inc. | FRASER-JOHNSTON BY JOHNSON CONTROLS | PHG4B601252X1 | LPG | Induced Draft | True | True | 1 | False | Horizontal |  | None | Non-Condensing | Single-Stage |  | 1 | Premium |  | 125000 | 100000 |  |  | 115000 | 796 | 81 | [9 empty] | Federally-Regulated Consumer Product | 07/16/2020 | 8550707 | 05/26/2021
Johnson Controls, Inc. | FRASER-JOHNSTON BY JOHNSON CONTROLS | PHG4B601252X1 | Natural Gas | Induced Draft | True | True | 1 | False | Down |  | None | Non-Condensing | Single-Stage |  | 1 | Premium |  | 125000 | 100000 |  |  | 115000 | 796 | 81 | [9 empty] | Federally-Regulated Consumer Product | 07/16/2020 | 8550707 | 05/26/2021
Johnson Controls, Inc. | FRASER-JOHNSTON BY JOHNSON CONTROLS | PHG4B481002X1 | LPG | Induced Draft | True | True | 1 | False | Down |  | None | Non-Condensing | Single-Stage |  | 0.75 | Premium |  | 100000 | 80000 |  |  | 96000 | 513 | 81 | [9 empty] | Federally-Regulated Consumer Product | 07/16/2020 | 8550703 | 05/26/2021
Johnson Controls, Inc. | FRASER-JOHNSTON BY JOHNSON CONTROLS | PHG4A300752X1 | LPG | Induced Draft | True | True | 1 | False | Down |  | None | Non-Condensing | Single-Stage |  | 0.5 | Premium |  | 75000 | 60000 |  |  | 77000 | 350 | 81 | [9 empty] | Federally-Regulated Consumer Product | 07/16/2020 | 8550697 | 05/26/2021
Carrier Corp. - Indianapolis | Payne | PG8MAA036045 | Natural Gas | Induced Draft | True | False | 1 | False | Down |  | None | Non-Condensing | Single-Stage |  | 0.33 | Standard |  | 44000 | 36000 |  |  | 37700 | 562 | 80 | 78 | [8 empty] | Federally-Regulated Consumer Product | 09/08/2020 |  | 05/26/2021
Carrier Corp. - Indianapolis | Payne | PG8MAA036045 | LPG | Induced Draft | True | False | 1 | False | Down |  | None | Non-Condensing | Single-Stage |  | 0.33 | Standard |  | 44000 | 36000 |  |  | 37700 | 562 | 80 | 78 | [8 empty] | Federally-Regulated Consumer Product | 09/08/2020 |  | 05/26/2021
Carrier Corp. - Indianapolis | Payne | PG8MAA036045 | LPG | Induced Draft | True | False | 1 | False | Horizontal |  | None | Non-Condensing | Single-Stage |  | 0.33 | Standard |  | 44000 | 36000 |  |  | 37700 | 562 | 80 | 78 | [8 empty] | Federally-Regulated Consumer Product | 09/08/2020 |  | 05/26/2021
Carrier Corp. - Indianapolis | Payne | PG8MAA036045 | Natural Gas | Induced Draft | True | False | 1 | False | Up |  | None | Non-Condensing | Single-Stage |  | 0.33 | Standard |  | 44000 | 36000 |  |  | 37700 | 562 | 80 | 78 | [8 empty] | Federally-Regulated Consumer Product | 09/08/2020 |  | 05/26/2021
Carrier Corp. - Indianapolis | Payne | PG8MAA036045 | LPG | Induced Draft | True | False | 1 | False | Up |  | None | Non-Condensing | Single-Stage |  | 0.33 | Standard |  | 44000 | 36000 |  |  | 37700 | 562 | 80 | 78 | [8 empty] | Federally-Regulated Consumer Product | 09/08/2020 |  | 05/26/2021
Carrier Corp. - Indianapolis | Payne | PG8MAA036045 | Natural Gas | Induced Draft | True | False | 1 | False | Horizontal |  | None | Non-Condensing | Single-Stage |  | 0.33 | Standard |  | 44000 | 36000 |  |  | 37700 | 562 | 80 | 78 | [8 empty] | Federally-Regulated Consumer Product | 09/08/2020 |  | 05/26/2021
Lennox Industries Inc. | Concord | 96G1UH110BE20-* | LPG | Induced Draft | True | False | 1 | False | Up |  | None | Condensing | Single-Stage |  | 1 | Standard |  | 110000 | 107000 |  |  | 98000 | 499 | 96.4 | [9 empty] | Federally-Regulated Consumer Product | 10/07/2020 | 201870458 | 05/26/2021
Lennox Industries Inc. | Concord | 96G1UH090BE16-* | LPG | Induced Draft | True | False | 1 | False | Up |  | None | Condensing | Single-Stage |  | 0.75 | Standard |  | 88000 | 86000 |  |  | 82000 | 370 | 96.3 | [9 empty] | Federally-Regulated Consumer Product | 10/07/2020 | 201870456 | 05/26/2021
Lennox Industries Inc. | Concord | 96G1UH090BE16-* | Natural Gas | Induced Draft | True | False | 1 | False | Horizontal |  | None | Condensing | Single-Stage |  | 0.75 | Standard |  | 88000 | 86000 |  |  | 82000 | 370 | 96.3 | [9 empty] | Federally-Regulated Consumer Product | 10/07/2020 | 201870456 | 05/26/2021
Lennox Industries Inc. | Concord | 96G1UH110BE20-* | Natural Gas | Induced Draft | True | False | 1 | False | Up |  | None | Condensing | Single-Stage |  | 1 | Standard |  | 110000 | 107000 |  |  | 98000 | 499 | 96.4 | [9 empty] | Federally-Regulated Consumer Product | 10/07/2020 | 201870458 | 05/26/2021
Lennox Industries Inc. | Concord | 96G1UH090BE16-* | LPG | Induced Draft | True | False | 1 | False | Horizontal |  | None | Condensing | Single-Stage |  | 0.75 | Standard |  | 88000 | 86000 |  |  | 82000 | 370 | 96.3 | [9 empty] | Federally-Regulated Consumer Product | 10/07/2020 | 201870456 | 05/26/2021
Lennox Industries Inc. | Concord | 96G1UH110BE20-* | LPG | Induced Draft | True | False | 1 | False | Horizontal |  | None | Condensing | Single-Stage |  | 1 | Standard |  | 110000 | 107000 |  |  | 98000 | 499 | 96.4 | [9 empty] | Federally-Regulated Consumer Product | 10/07/2020 | 201870458 | 05/26/2021
Lennox Industries Inc. | Concord | 96G1UH090BE16-* | Natural Gas | Induced Draft | True | False | 1 | False | Up |  | None | Condensing | Single-Stage |  | 0.75 | Standard |  | 88000 | 86000 |  |  | 82000 | 370 | 96.3 | [9 empty] | Federally-Regulated Consumer Product | 10/07/2020 | 201870456 | 05/26/2021
Lennox Industries Inc. | Concord | 96G1UH110BE20-* | Natural Gas | Induced Draft | True | False | 1 | False | Horizontal |  | None | Condensing | Single-Stage |  | 1 | Standard |  | 110000 | 107000 |  |  | 98000 | 499 | 96.4 | [9 empty] | Federally-Regulated Consumer Product | 10/07/2020 | 201870458 | 05/26/2021
Lennox Industries Inc. | Ducane | 96G1UH110BE20-* | Natural Gas | Induced Draft | True | False | 1 | False | Up |  | None | Condensing | Single-Stage |  | 1 | Standard |  | 110000 | 107000 |  |  | 98000 | 499 | 96.4 | [9 empty] | Federally-Regulated Consumer Product | 10/07/2020 | 201870459 | 05/26/2021
Lennox Industries Inc. | Ducane | 96G1UH090BE16-* | LPG | Induced Draft | True | False | 1 | False | Up |  | None | Condensing | Single-Stage |  | 0.75 | Standard |  | 88000 | 86000 |  |  | 82000 | 370 | 96.3 | [9 empty] | Federally-Regulated Consumer Product | 10/07/2020 | 201870457 | 05/26/2021
Lennox Industries Inc. | Ducane | 96G1UH110BE20-* | Natural Gas | Induced Draft | True | False | 1 | False | Horizontal |  | None | Condensing | Single-Stage |  | 1 | Standard |  | 110000 | 107000 |  |  | 98000 | 499 | 96.4 | [9 empty] | Federally-Regulated Consumer Product | 10/07/2020 | 201870459 | 05/26/2021
Lennox Industries Inc. | Ducane | 96G1UH090BE16-* | Natural Gas | Induced Draft | True | False | 1 | False | Horizontal |  | None | Condensing | Single-Stage |  | 0.75 | Standard |  | 88000 | 86000 |  |  | 82000 | 370 | 96.3 | [9 empty] | Federally-Regulated Consumer Product | 10/07/2020 | 201870457 | 05/26/2021
Lennox Industries Inc. | Ducane | 96G1UH090BE16-* | Natural Gas | Induced Draft | True | False | 1 | False | Up |  | None | Condensing | Single-Stage |  | 0.75 | Standard |  | 88000 | 86000 |  |  | 82000 | 370 | 96.3 | [9 empty] | Federally-Regulated Consumer Product | 10/07/2020 | 201870457 | 05/26/2021
Lennox Industries Inc. | Ducane | 96G1UH090BE16-* | LPG | Induced Draft | True | False | 1 | False | Horizontal |  | None | Condensing | Single-Stage |  | 0.75 | Standard |  | 88000 | 86000 |  |  | 82000 | 370 | 96.3 | [9 empty] | Federally-Regulated Consumer Product | 10/07/2020 | 201870457 | 05/26/2021
Lennox Industries Inc. | Ducane | 96G1UH110BE20-* | LPG | Induced Draft | True | False | 1 | False | Up |  | None | Condensing | Single-Stage |  | 1 | Standard |  | 110000 | 107000 |  |  | 98000 | 499 | 96.4 | [9 empty] | Federally-Regulated Consumer Product | 10/07/2020 | 201870459 | 05/26/2021
Lennox Industries Inc. | Ducane | 96G1UH110BE20-* | LPG | Induced Draft | True | False | 1 | False | Horizontal |  | None | Condensing | Single-Stage |  | 1 | Standard |  | 110000 | 107000 |  |  | 98000 | 499 | 96.4 | [9 empty] | Federally-Regulated Consumer Product | 10/07/2020 | 201870459 | 05/26/2021
Johnson Controls, Inc. | COLEMAN BY JOHNSON CONTROLS | PHG4A300752X1 | LPG | Induced Draft | True | True | 1 | False | Down |  | None | Non-Condensing | Single-Stage |  | 0.5 | Premium |  | 75000 | 60000 |  |  | 77000 | 350 | 81 | 78 | [8 empty] | Federally-Regulated Consumer Product | 05/26/2021 | 8550669 | 05/26/2021
Johnson Controls, Inc. | COLEMAN BY JOHNSON CONTROLS | PHG4B481002X1 | Natural Gas | Induced Draft | True | True | 1 | False | Horizontal |  | None | Non-Condensing | Single-Stage |  | 0.75 | Premium |  | 100000 | 80000 |  |  | 96000 | 513 | 81 | 78 | [8 empty] | Federally-Regulated Consumer Product | 05/26/2021 | 8550675 | 05/26/2021
Johnson Controls, Inc. | COLEMAN BY JOHNSON CONTROLS | PHG4A300752X1 | Natural Gas | Induced Draft | True | True | 1 | False | Horizontal |  | None | Non-Condensing | Single-Stage |  | 0.5 | Premium |  | 75000 | 60000 |  |  | 77000 | 350 | 81 | 78 | [8 empty] | Federally-Regulated Consumer Product | 05/26/2021 | 8550669 | 05/26/2021
Johnson Controls, Inc. | COLEMAN BY JOHNSON CONTROLS | PHG4B420652X1 | LPG | Induced Draft | True | True | 1 | False | Down |  | None | Non-Condensing | Single-Stage |  | 0.75 | Premium |  | 65000 | 52000 |  |  | 58000 | 320 | 81 | 78 | [8 empty] | Federally-Regulated Consumer Product | 05/26/2021 | 8550672 | 05/26/2021
Johnson Controls, Inc. | COLEMAN BY JOHNSON CONTROLS | PHG4B361002X1 | LPG | Induced Draft | True | True | 1 | False | Horizontal |  | None | Non-Condensing | Single-Stage |  | 0.75 | Premium |  | 100000 | 80000 |  |  | 96000 | 513 | 81 | 78 | [8 empty] | Federally-Regulated Consumer Product | 05/26/2021 | 8550671 | 05/26/2021
Johnson Controls, Inc. | COLEMAN BY JOHNSON CONTROLS | PHG4A300752X1 | LPG | Induced Draft | True | True | 1 | False | Horizontal |  | None | Non-Condensing | Single-Stage |  | 0.5 | Premium |  | 75000 | 60000 |  |  | 77000 | 350 | 81 | 78 | [8 empty] | Federally-Regulated Consumer Product | 05/26/2021 | 8550669 | 05/26/2021
Johnson Controls, Inc. | COLEMAN BY JOHNSON CONTROLS | PHG4B421002X1 | LPG | Induced Draft | True | True | 1 | False | Horizontal |  | None | Non-Condensing | Single-Stage |  | 0.75 | Premium |  | 100000 | 80000 |  |  | 96000 | 513 | 81 | 78 | [8 empty] | Federally-Regulated Consumer Product | 05/26/2021 | 8550673 | 05/26/2021
Johnson Controls, Inc. | COLEMAN BY JOHNSON CONTROLS | PHG4A240752X1 | Natural Gas | Induced Draft | True | True | 1 | False | Down |  | None | Non-Condensing | Single-Stage |  | 0.5 | Premium |  | 75000 | 60000 |  |  | 77000 | 350 | 81 | 78 | [8 empty] | Federally-Regulated Consumer Product | 05/26/2021 | 8550667 | 05/26/2021
Johnson Controls, Inc. | COLEMAN BY JOHNSON CONTROLS | PHG4B421002X1 | Natural Gas | Induced Draft | True | True | 1 | False | Down |  | None | Non-Condensing | Single-Stage |  | 0.75 | Premium |  | 100000 | 80000 |  |  | 96000 | 513 | 81 | 78 | [8 empty] | Federally-Regulated Consumer Product | 05/26/2021 | 8550673 | 05/26/2021
Johnson Controls, Inc. | COLEMAN BY JOHNSON CONTROLS | PHG4B481002X1 | LPG | Induced Draft | True | True | 1 | False | Down |  | None | Non-Condensing | Single-Stage |  | 0.75 | Premium |  | 100000 | 80000 |  |  | 96000 | 513 | 81 | 78 | [8 empty] | Federally-Regulated Consumer Product | 05/26/2021 | 8550675 | 05/26/2021
Johnson Controls, Inc. | COLEMAN BY JOHNSON CONTROLS | PHG4A240752X1 | Natural Gas | Induced Draft | True | True | 1 | False | Horizontal |  | None | Non-Condensing | Single-Stage |  | 0.5 | Premium |  | 75000 | 60000 |  |  | 77000 | 350 | 81 | 78 | [8 empty] | Federally-Regulated Consumer Product | 05/26/2021 | 8550667 | 05/26/2021
Johnson Controls, Inc. | COLEMAN BY JOHNSON CONTROLS | PHG4B361002X1 | Natural Gas | Induced Draft | True | True | 1 | False | Horizontal |  | None | Non-Condensing | Single-Stage |  | 0.75 | Premium |  | 100000 | 80000 |  |  | 96000 | 513 | 81 | 78 | [8 empty] | Federally-Regulated Consumer Product | 05/26/2021 | 8550671 | 05/26/2021
Johnson Controls, Inc. | COLEMAN BY JOHNSON CONTROLS | PHG4B420652X1 | LPG | Induced Draft | True | True | 1 | False | Horizontal |  | None | Non-Condensing | Single-Stage |  | 0.75 | Premium |  | 65000 | 52000 |  |  | 58000 | 320 | 81 | 78 | [8 empty] | Federally-Regulated Consumer Product | 05/26/2021 | 8550672 | 05/26/2021
Johnson Controls, Inc. | COLEMAN BY JOHNSON CONTROLS | PHG4B481002X1 | Natural Gas | Induced Draft | True | True | 1 | False | Down |  | None | Non-Condensing | Single-Stage |  | 0.75 | Premium |  | 100000 | 80000 |  |  | 96000 | 513 | 81 | 78 | [8 empty] | Federally-Regulated Consumer Product | 05/26/2021 | 8550675 | 05/26/2021
Johnson Controls, Inc. | COLEMAN BY JOHNSON CONTROLS | PHG4B421002X1 | LPG | Induced Draft | True | True | 1 | False | Down |  | None | Non-Condensing | Single-Stage |  | 0.75 | Premium |  | 100000 | 80000 |  |  | 96000 | 513 | 81 | 78 | [8 empty] | Federally-Regulated Consumer Product | 05/26/2021 | 8550673 | 05/26/2021
Johnson Controls, Inc. | COLEMAN BY JOHNSON CONTROLS | PHG4B601252X1 | LPG | Induced Draft | True | True | 1 | False | Horizontal |  | None | Non-Condensing | Single-Stage |  | 1 | Premium |  | 125000 | 100000 |  |  | 115000 | 796 | 81 | 78 | [8 empty] | Federally-Regulated Consumer Product | 05/26/2021 | 8550679 | 05/26/2021
Johnson Controls, Inc. | COLEMAN BY JOHNSON CONTROLS | PHG4B601252X1 | LPG | Induced Draft | True | True | 1 | False | Down |  | None | Non-Condensing | Single-Stage |  | 1 | Premium |  | 125000 | 100000 |  |  | 115000 | 796 | 81 | 78 | [8 empty] | Federally-Regulated Consumer Product | 05/26/2021 | 8550679 | 05/26/2021
Johnson Controls, Inc. | COLEMAN BY JOHNSON CONTROLS | PHG4B481002X1 | LPG | Induced Draft | True | True | 1 | False | Horizontal |  | None | Non-Condensing | Single-Stage |  | 0.75 | Premium |  | 100000 | 80000 |  |  | 96000 | 513 | 81 | 78 | [8 empty] | Federally-Regulated Consumer Product | 05/26/2021 | 8550675 | 05/26/2021
Johnson Controls, Inc. | COLEMAN BY JOHNSON CONTROLS | PHG4B601252X1 | Natural Gas | Induced Draft | True | True | 1 | False | Down |  | None | Non-Condensing | Single-Stage |  | 1 | Premium |  | 125000 | 100000 |  |  | 115000 | 796 | 81 | 78 | [8 empty] | Federally-Regulated Consumer Product | 05/26/2021 | 8550679 | 05/26/2021
Johnson Controls, Inc. | COLEMAN BY JOHNSON CONTROLS | PHG4B420652X1 | Natural Gas | Induced Draft | True | True | 1 | False | Down |  | None | Non-Condensing | Single-Stage |  | 0.75 | Premium |  | 65000 | 52000 |  |  | 58000 | 320 | 81 | 78 | [8 empty] | Federally-Regulated Consumer Product | 05/26/2021 | 8550672 | 05/26/2021
Johnson Controls, Inc. | COLEMAN BY JOHNSON CONTROLS | PHG4B361002X1 | Natural Gas | Induced Draft | True | True | 1 | False | Down |  | None | Non-Condensing | Single-Stage |  | 0.75 | Premium |  | 100000 | 80000 |  |  | 96000 | 513 | 81 | 78 | [8 empty] | Federally-Regulated Consumer Product | 05/26/2021 | 8550671 | 05/26/2021
Johnson Controls, Inc. | COLEMAN BY JOHNSON CONTROLS | PHG4B421002X1 | Natural Gas | Induced Draft | True | True | 1 | False | Horizontal |  | None | Non-Condensing | Single-Stage |  | 0.75 | Premium |  | 100000 | 80000 |  |  | 96000 | 513 | 81 | 78 | [8 empty] | Federally-Regulated Consumer Product | 05/26/2021 | 8550673 | 05/26/2021
Johnson Controls, Inc. | COLEMAN BY JOHNSON CONTROLS | PHG4A240752X1 | LPG | Induced Draft | True | True | 1 | False | Down |  | None | Non-Condensing | Single-Stage |  | 0.5 | Premium |  | 75000 | 60000 |  |  | 77000 | 350 | 81 | 78 | [8 empty] | Federally-Regulated Consumer Product | 05/26/2021 | 8550667 | 05/26/2021
Johnson Controls, Inc. | COLEMAN BY JOHNSON CONTROLS | PHG4A240752X1 | LPG | Induced Draft | True | True | 1 | False | Horizontal |  | None | Non-Condensing | Single-Stage |  | 0.5 | Premium |  | 75000 | 60000 |  |  | 77000 | 350 | 81 | 78 | [8 empty] | Federally-Regulated Consumer Product | 05/26/2021 | 8550667 | 05/26/2021
Johnson Controls, Inc. | COLEMAN BY JOHNSON CONTROLS | PHG4B420652X1 | Natural Gas | Induced Draft | True | True | 1 | False | Horizontal |  | None | Non-Condensing | Single-Stage |  | 0.75 | Premium |  | 65000 | 52000 |  |  | 58000 | 320 | 81 | 78 | [8 empty] | Federally-Regulated Consumer Product | 05/26/2021 | 8550672 | 05/26/2021
Johnson Controls, Inc. | COLEMAN BY JOHNSON CONTROLS | PHG4A300752X1 | Natural Gas | Induced Draft | True | True | 1 | False | Down |  | None | Non-Condensing | Single-Stage |  | 0.5 | Premium |  | 75000 | 60000 |  |  | 77000 | 350 | 81 | 78 | [8 empty] | Federally-Regulated Consumer Product | 05/26/2021 | 8550669 | 05/26/2021
Johnson Controls, Inc. | COLEMAN BY JOHNSON CONTROLS | PHG4B601252X1 | Natural Gas | Induced Draft | True | True | 1 | False | Horizontal |  | None | Non-Condensing | Single-Stage |  | 1 | Premium |  | 125000 | 100000 |  |  | 115000 | 796 | 81 | 78 | [8 empty] | Federally-Regulated Consumer Product | 05/26/2021 | 8550679 | 05/26/2021
Johnson Controls, Inc. | COLEMAN BY JOHNSON CONTROLS | PHG4B361002X1 | LPG | Induced Draft | True | True | 1 | False | Down |  | None | Non-Condensing | Single-Stage |  | 0.75 | Premium |  | 100000 | 80000 |  |  | 96000 | 513 | 81 | 78 | [8 empty] | Federally-Regulated Consumer Product | 05/26/2021 | 8550671 | 05/26/2021
Lennox Industries Inc. | Concord | 96G1UH110BE20-* | LPG | Induced Draft | True | False | 1 | False | Up |  | None | Condensing | Single-Stage |  | 1 | Standard |  | 110000 | 107000 |  |  | 98000 | 499 | 96.4 | [9 empty] | Federally-Regulated Consumer Product | 05/26/2021 | 201870458 | 05/26/2021
Lennox Industries Inc. | Concord | 96G1UH090BE16-* | LPG | Induced Draft | True | False | 1 | False | Up |  | None | Condensing | Single-Stage |  | 0.75 | Standard |  | 88000 | 86000 |  |  | 82000 | 370 | 96.3 | [9 empty] | Federally-Regulated Consumer Product | 05/26/2021 | 201870456 | 05/26/2021
Lennox Industries Inc. | Concord | 96G1UH090BE16-* | Natural Gas | Induced Draft | True | False | 1 | False | Horizontal |  | None | Condensing | Single-Stage |  | 0.75 | Standard |  | 88000 | 86000 |  |  | 82000 | 370 | 96.3 | [9 empty] | Federally-Regulated Consumer Product | 05/26/2021 | 201870456 | 05/26/2021
Lennox Industries Inc. | Concord | 96G1UH110BE20-* | Natural Gas | Induced Draft | True | False | 1 | False | Up |  | None | Condensing | Single-Stage |  | 1 | Standard |  | 110000 | 107000 |  |  | 98000 | 499 | 96.4 | [9 empty] | Federally-Regulated Consumer Product | 05/26/2021 | 201870458 | 05/26/2021
Lennox Industries Inc. | Concord | 96G1UH090BE16-* | LPG | Induced Draft | True | False | 1 | False | Horizontal |  | None | Condensing | Single-Stage |  | 0.75 | Standard |  | 88000 | 86000 |  |  | 82000 | 370 | 96.3 | [9 empty] | Federally-Regulated Consumer Product | 05/26/2021 | 201870456 | 05/26/2021
Lennox Industries Inc. | Concord | 96G1UH110BE20-* | LPG | Induced Draft | True | False | 1 | False | Horizontal |  | None | Condensing | Single-Stage |  | 1 | Standard |  | 110000 | 107000 |  |  | 98000 | 499 | 96.4 | [9 empty] | Federally-Regulated Consumer Product | 05/26/2021 | 201870458 | 05/26/2021
Lennox Industries Inc. | Concord | 96G1UH090BE16-* | Natural Gas | Induced Draft | True | False | 1 | False | Up |  | None | Condensing | Single-Stage |  | 0.75 | Standard |  | 88000 | 86000 |  |  | 82000 | 370 | 96.3 | [9 empty] | Federally-Regulated Consumer Product | 05/26/2021 | 201870456 | 05/26/2021
Lennox Industries Inc. | Concord | 96G1UH110BE20-* | Natural Gas | Induced Draft | True | False | 1 | False | Horizontal |  | None | Condensing | Single-Stage |  | 1 | Standard |  | 110000 | 107000 |  |  | 98000 | 499 | 96.4 | [9 empty] | Federally-Regulated Consumer Product | 05/26/2021 | 201870458 | 05/26/2021
Lennox Industries Inc. | Ducane | 96G1UH110BE20-* | Natural Gas | Induced Draft | True | False | 1 | False | Up |  | None | Condensing | Single-Stage |  | 1 | Standard |  | 110000 | 107000 |  |  | 98000 | 499 | 96.4 | [9 empty] | Federally-Regulated Consumer Product | 05/26/2021 | 201870459 | 05/26/2021
Lennox Industries Inc. | Ducane | 96G1UH090BE16-* | LPG | Induced Draft | True | False | 1 | False | Up |  | None | Condensing | Single-Stage |  | 0.75 | Standard |  | 88000 | 86000 |  |  | 82000 | 370 | 96.3 | [9 empty] | Federally-Regulated Consumer Product | 05/26/2021 | 201870457 | 05/26/2021
Lennox Industries Inc. | Ducane | 96G1UH110BE20-* | Natural Gas | Induced Draft | True | False | 1 | False | Horizontal |  | None | Condensing | Single-Stage |  | 1 | Standard |  | 110000 | 107000 |  |  | 98000 | 499 | 96.4 | [9 empty] | Federally-Regulated Consumer Product | 05/26/2021 | 201870459 | 05/26/2021
Lennox Industries Inc. | Ducane | 96G1UH090BE16-* | Natural Gas | Induced Draft | True | False | 1 | False | Horizontal |  | None | Condensing | Single-Stage |  | 0.75 | Standard |  | 88000 | 86000 |  |  | 82000 | 370 | 96.3 | [9 empty] | Federally-Regulated Consumer Product | 05/26/2021 | 201870457 | 05/26/2021
Lennox Industries Inc. | Ducane | 96G1UH090BE16-* | Natural Gas | Induced Draft | True | False | 1 | False | Up |  | None | Condensing | Single-Stage |  | 0.75 | Standard |  | 88000 | 86000 |  |  | 82000 | 370 | 96.3 | [9 empty] | Federally-Regulated Consumer Product | 05/26/2021 | 201870457 | 05/26/2021
Lennox Industries Inc. | Ducane | 96G1UH090BE16-* | LPG | Induced Draft | True | False | 1 | False | Horizontal |  | None | Condensing | Single-Stage |  | 0.75 | Standard |  | 88000 | 86000 |  |  | 82000 | 370 | 96.3 | [9 empty] | Federally-Regulated Consumer Product | 05/26/2021 | 201870457 | 05/26/2021
Lennox Industries Inc. | Ducane | 96G1UH110BE20-* | LPG | Induced Draft | True | False | 1 | False | Up |  | None | Condensing | Single-Stage |  | 1 | Standard |  | 110000 | 107000 |  |  | 98000 | 499 | 96.4 | [9 empty] | Federally-Regulated Consumer Product | 05/26/2021 | 201870459 | 05/26/2021
Lennox Industries Inc. | Ducane | 96G1UH110BE20-* | LPG | Induced Draft | True | False | 1 | False | Horizontal |  | None | Condensing | Single-Stage |  | 1 | Standard |  | 110000 | 107000 |  |  | 98000 | 499 | 96.4 | [9 empty] | Federally-Regulated Consumer Product | 05/26/2021 | 201870459 | 05/26/2021
Johnson Controls, Inc. | EVCON BY JOHNSON CONTROLS | PHG4B481002X1 | Natural Gas | Induced Draft | True | True | 1 | False | Down |  | None | Non-Condensing | Single-Stage |  | 0.75 | Premium |  | 100000 | 80000 |  |  | 96000 | 513 | 81 | [9 empty] | Federally-Regulated Consumer Product | 05/26/2021 | 8550717 | 05/26/2021
Johnson Controls, Inc. | EVCON BY JOHNSON CONTROLS | PHG4B601252X1 | LPG | Induced Draft | True | True | 1 | False | Down |  | None | Non-Condensing | Single-Stage |  | 1 | Premium |  | 125000 | 100000 |  |  | 115000 | 796 | 81 | [9 empty] | Federally-Regulated Consumer Product | 05/26/2021 | 8550721 | 05/26/2021
Johnson Controls, Inc. | EVCON BY JOHNSON CONTROLS | PHG4A300752X1 | LPG | Induced Draft | True | True | 1 | False | Horizontal |  | None | Non-Condensing | Single-Stage |  | 0.5 | Premium |  | 75000 | 60000 |  |  | 77000 | 350 | 81 | [9 empty] | Federally-Regulated Consumer Product | 05/26/2021 | 8550711 | 05/26/2021
Johnson Controls, Inc. | EVCON BY JOHNSON CONTROLS | PHG4B361002X1 | Natural Gas | Induced Draft | True | True | 1 | False | Horizontal |  | None | Non-Condensing | Single-Stage |  | 0.75 | Premium |  | 100000 | 80000 |  |  | 96000 | 513 | 81 | [9 empty] | Federally-Regulated Consumer Product | 05/26/2021 | 8550713 | 05/26/2021
Johnson Controls, Inc. | EVCON BY JOHNSON CONTROLS | PHG4A300752X1 | LPG | Induced Draft | True | True | 1 | False | Down |  | None | Non-Condensing | Single-Stage |  | 0.5 | Premium |  | 75000 | 60000 |  |  | 77000 | 350 | 81 | [9 empty] | Federally-Regulated Consumer Product | 05/26/2021 | 8550711 | 05/26/2021
Johnson Controls, Inc. | EVCON BY JOHNSON CONTROLS | PHG4B420652X1 | Natural Gas | Induced Draft | True | True | 1 | False | Horizontal |  | None | Non-Condensing | Single-Stage |  | 0.75 | Premium |  | 65000 | 52000 |  |  | 58000 | 320 | 81 | [9 empty] | Federally-Regulated Consumer Product | 05/26/2021 | 8550714 | 05/26/2021
Johnson Controls, Inc. | EVCON BY JOHNSON CONTROLS | PHG4B601252X1 | Natural Gas | Induced Draft | True | True | 1 | False | Horizontal |  | None | Non-Condensing | Single-Stage |  | 1 | Premium |  | 125000 | 100000 |  |  | 115000 | 796 | 81 | [9 empty] | Federally-Regulated Consumer Product | 05/26/2021 | 8550721 | 05/26/2021
Johnson Controls, Inc. | EVCON BY JOHNSON CONTROLS | PHG4B601252X1 | Natural Gas | Induced Draft | True | True | 1 | False | Down |  | None | Non-Condensing | Single-Stage |  | 1 | Premium |  | 125000 | 100000 |  |  | 115000 | 796 | 81 | [9 empty] | Federally-Regulated Consumer Product | 05/26/2021 | 8550721 | 05/26/2021
Johnson Controls, Inc. | EVCON BY JOHNSON CONTROLS | PHG4A240752X1 | Natural Gas | Induced Draft | True | True | 1 | False | Down |  | None | Non-Condensing | Single-Stage |  | 0.5 | Premium |  | 75000 | 60000 |  |  | 77000 | 350 | 81 | [9 empty] | Federally-Regulated Consumer Product | 05/26/2021 | 8550709 | 05/26/2021
Johnson Controls, Inc. | EVCON BY JOHNSON CONTROLS | PHG4B481002X1 | Natural Gas | Induced Draft | True | True | 1 | False | Horizontal |  | None | Non-Condensing | Single-Stage |  | 0.75 | Premium |  | 100000 | 80000 |  |  | 96000 | 513 | 81 | [9 empty] | Federally-Regulated Consumer Product | 05/26/2021 | 8550717 | 05/26/2021
Johnson Controls, Inc. | EVCON BY JOHNSON CONTROLS | PHG4B601252X1 | LPG | Induced Draft | True | True | 1 | False | Horizontal |  | None | Non-Condensing | Single-Stage |  | 1 | Premium |  | 125000 | 100000 |  |  | 115000 | 796 | 81 | [9 empty] | Federally-Regulated Consumer Product | 05/26/2021 | 8550721 | 05/26/2021
Johnson Controls, Inc. | EVCON BY JOHNSON CONTROLS | PHG4A300752X1 | Natural Gas | Induced Draft | True | True | 1 | False | Down |  | None | Non-Condensing | Single-Stage |  | 0.5 | Premium |  | 75000 | 60000 |  |  | 77000 | 350 | 81 | [9 empty] | Federally-Regulated Consumer Product | 05/26/2021 | 8550711 | 05/26/2021
Johnson Controls, Inc. | EVCON BY JOHNSON CONTROLS | PHG4B421002X1 | LPG | Induced Draft | True | True | 1 | False | Down |  | None | Non-Condensing | Single-Stage |  | 0.75 | Premium |  | 100000 | 80000 |  |  | 96000 | 513 | 81 | [9 empty] | Federally-Regulated Consumer Product | 05/26/2021 | 8550715 | 05/26/2021
Johnson Controls, Inc. | EVCON BY JOHNSON CONTROLS | PHG4A240752X1 | LPG | Induced Draft | True | True | 1 | False | Down |  | None | Non-Condensing | Single-Stage |  | 0.5 | Premium |  | 75000 | 60000 |  |  | 77000 | 350 | 81 | [9 empty] | Federally-Regulated Consumer Product | 05/26/2021 | 8550709 | 05/26/2021
Johnson Controls, Inc. | EVCON BY JOHNSON CONTROLS | PHG4B361002X1 | LPG | Induced Draft | True | True | 1 | False | Down |  | None | Non-Condensing | Single-Stage |  | 0.75 | Premium |  | 100000 | 80000 |  |  | 96000 | 513 | 81 | [9 empty] | Federally-Regulated Consumer Product | 05/26/2021 | 8550713 | 05/26/2021
Johnson Controls, Inc. | EVCON BY JOHNSON CONTROLS | PHG4B421002X1 | LPG | Induced Draft | True | True | 1 | False | Horizontal |  | None | Non-Condensing | Single-Stage |  | 0.75 | Premium |  | 100000 | 80000 |  |  | 96000 | 513 | 81 | [9 empty] | Federally-Regulated Consumer Product | 05/26/2021 | 8550715 | 05/26/2021
Johnson Controls, Inc. | EVCON BY JOHNSON CONTROLS | PHG4A240752X1 | Natural Gas | Induced Draft | True | True | 1 | False | Horizontal |  | None | Non-Condensing | Single-Stage |  | 0.5 | Premium |  | 75000 | 60000 |  |  | 77000 | 350 | 81 | [9 empty] | Federally-Regulated Consumer Product | 05/26/2021 | 8550709 | 05/26/2021
Johnson Controls, Inc. | EVCON BY JOHNSON CONTROLS | PHG4B361002X1 | LPG | Induced Draft | True | True | 1 | False | Horizontal |  | None | Non-Condensing | Single-Stage |  | 0.75 | Premium |  | 100000 | 80000 |  |  | 96000 | 513 | 81 | [9 empty] | Federally-Regulated Consumer Product | 05/26/2021 | 8550713 | 05/26/2021
Johnson Controls, Inc. | EVCON BY JOHNSON CONTROLS | PHG4B361002X1 | Natural Gas | Induced Draft | True | True | 1 | False | Down |  | None | Non-Condensing | Single-Stage |  | 0.75 | Premium |  | 100000 | 80000 |  |  | 96000 | 513 | 81 | [9 empty] | Federally-Regulated Consumer Product | 05/26/2021 | 8550713 | 05/26/2021
Johnson Controls, Inc. | EVCON BY JOHNSON CONTROLS | PHG4B420652X1 | Natural Gas | Induced Draft | True | True | 1 | False | Down |  | None | Non-Condensing | Single-Stage |  | 0.75 | Premium |  | 65000 | 52000 |  |  | 58000 | 320 | 81 | [9 empty] | Federally-Regulated Consumer Product | 05/26/2021 | 8550714 | 05/26/2021
Johnson Controls, Inc. | EVCON BY JOHNSON CONTROLS | PHG4B421002X1 | Natural Gas | Induced Draft | True | True | 1 | False | Down |  | None | Non-Condensing | Single-Stage |  | 0.75 | Premium |  | 100000 | 80000 |  |  | 96000 | 513 | 81 | [9 empty] | Federally-Regulated Consumer Product | 05/26/2021 | 8550715 | 05/26/2021
Johnson Controls, Inc. | EVCON BY JOHNSON CONTROLS | PHG4B421002X1 | Natural Gas | Induced Draft | True | True | 1 | False | Horizontal |  | None | Non-Condensing | Single-Stage |  | 0.75 | Premium |  | 100000 | 80000 |  |  | 96000 | 513 | 81 | [9 empty] | Federally-Regulated Consumer Product | 05/26/2021 | 8550715 | 05/26/2021
Johnson Controls, Inc. | EVCON BY JOHNSON CONTROLS | PHG4B481002X1 | LPG | Induced Draft | True | True | 1 | False | Horizontal |  | None | Non-Condensing | Single-Stage |  | 0.75 | Premium |  | 100000 | 80000 |  |  | 96000 | 513 | 81 | [9 empty] | Federally-Regulated Consumer Product | 05/26/2021 | 8550717 | 05/26/2021
Johnson Controls, Inc. | EVCON BY JOHNSON CONTROLS | PHG4A240752X1 | LPG | Induced Draft | True | True | 1 | False | Horizontal |  | None | Non-Condensing | Single-Stage |  | 0.5 | Premium |  | 75000 | 60000 |  |  | 77000 | 350 | 81 | [9 empty] | Federally-Regulated Consumer Product | 05/26/2021 | 8550709 | 05/26/2021
Johnson Controls, Inc. | EVCON BY JOHNSON CONTROLS | PHG4B420652X1 | LPG | Induced Draft | True | True | 1 | False | Down |  | None | Non-Condensing | Single-Stage |  | 0.75 | Premium |  | 65000 | 52000 |  |  | 58000 | 320 | 81 | [9 empty] | Federally-Regulated Consumer Product | 05/26/2021 | 8550714 | 05/26/2021
Johnson Controls, Inc. | EVCON BY JOHNSON CONTROLS | PHG4A300752X1 | Natural Gas | Induced Draft | True | True | 1 | False | Horizontal |  | None | Non-Condensing | Single-Stage |  | 0.5 | Premium |  | 75000 | 60000 |  |  | 77000 | 350 | 81 | [9 empty] | Federally-Regulated Consumer Product | 05/26/2021 | 8550711 | 05/26/2021
Johnson Controls, Inc. | EVCON BY JOHNSON CONTROLS | PHG4B420652X1 | LPG | Induced Draft | True | True | 1 | False | Horizontal |  | None | Non-Condensing | Single-Stage |  | 0.75 | Premium |  | 65000 | 52000 |  |  | 58000 | 320 | 81 | [9 empty] | Federally-Regulated Consumer Product | 05/26/2021 | 8550714 | 05/26/2021
Johnson Controls, Inc. | EVCON BY JOHNSON CONTROLS | PHG4B481002X1 | LPG | Induced Draft | True | True | 1 | False | Down |  | None | Non-Condensing | Single-Stage |  | 0.75 | Premium |  | 100000 | 80000 |  |  | 96000 | 513 | 81 | [9 empty] | Federally-Regulated Consumer Product | 05/26/2021 | 8550717 | 05/26/2021
Johnson Controls, Inc. | FRASER-JOHNSTON BY JOHNSON CONTROLS | PHG4B421002X1 | Natural Gas | Induced Draft | True | True | 1 | False | Horizontal |  | None | Non-Condensing | Single-Stage |  | 0.75 | Premium |  | 100000 | 80000 |  |  | 96000 | 513 | 81 | [9 empty] | Federally-Regulated Consumer Product | 05/26/2021 | 8550701 | 05/26/2021
Johnson Controls, Inc. | FRASER-JOHNSTON BY JOHNSON CONTROLS | PHG4A240752X1 | Natural Gas | Induced Draft | True | True | 1 | False | Down |  | None | Non-Condensing | Single-Stage |  | 0.5 | Premium |  | 75000 | 60000 |  |  | 77000 | 350 | 81 | [9 empty] | Federally-Regulated Consumer Product | 05/26/2021 | 8550695 | 05/26/2021
Johnson Controls, Inc. | FRASER-JOHNSTON BY JOHNSON CONTROLS | PHG4A240752X1 | LPG | Induced Draft | True | True | 1 | False | Down |  | None | Non-Condensing | Single-Stage |  | 0.5 | Premium |  | 75000 | 60000 |  |  | 77000 | 350 | 81 | [9 empty] | Federally-Regulated Consumer Product | 05/26/2021 | 8550695 | 05/26/2021
Johnson Controls, Inc. | FRASER-JOHNSTON BY JOHNSON CONTROLS | PHG4B601252X1 | LPG | Induced Draft | True | True | 1 | False | Down |  | None | Non-Condensing | Single-Stage |  | 1 | Premium |  | 125000 | 100000 |  |  | 115000 | 796 | 81 | [9 empty] | Federally-Regulated Consumer Product | 05/26/2021 | 8550707 | 05/26/2021
Johnson Controls, Inc. | FRASER-JOHNSTON BY JOHNSON CONTROLS | PHG4B421002X1 | Natural Gas | Induced Draft | True | True | 1 | False | Down |  | None | Non-Condensing | Single-Stage |  | 0.75 | Premium |  | 100000 | 80000 |  |  | 96000 | 513 | 81 | [9 empty] | Federally-Regulated Consumer Product | 05/26/2021 | 8550701 | 05/26/2021
Johnson Controls, Inc. | FRASER-JOHNSTON BY JOHNSON CONTROLS | PHG4B361002X1 | LPG | Induced Draft | True | True | 1 | False | Down |  | None | Non-Condensing | Single-Stage |  | 0.75 | Premium |  | 100000 | 80000 |  |  | 96000 | 513 | 81 | [9 empty] | Federally-Regulated Consumer Product | 05/26/2021 | 8550699 | 05/26/2021
Johnson Controls, Inc. | FRASER-JOHNSTON BY JOHNSON CONTROLS | PHG4B420652X1 | Natural Gas | Induced Draft | True | True | 1 | False | Down |  | None | Non-Condensing | Single-Stage |  | 0.75 | Premium |  | 65000 | 52000 |  |  | 58000 | 320 | 81 | [9 empty] | Federally-Regulated Consumer Product | 05/26/2021 | 8550700 | 05/26/2021
Johnson Controls, Inc. | FRASER-JOHNSTON BY JOHNSON CONTROLS | PHG4B481002X1 | LPG | Induced Draft | True | True | 1 | False | Horizontal |  | None | Non-Condensing | Single-Stage |  | 0.75 | Premium |  | 100000 | 80000 |  |  | 96000 | 513 | 81 | [9 empty] | Federally-Regulated Consumer Product | 05/26/2021 | 8550703 | 05/26/2021
Johnson Controls, Inc. | FRASER-JOHNSTON BY JOHNSON CONTROLS | PHG4A240752X1 | Natural Gas | Induced Draft | True | True | 1 | False | Horizontal |  | None | Non-Condensing | Single-Stage |  | 0.5 | Premium |  | 75000 | 60000 |  |  | 77000 | 350 | 81 | [9 empty] | Federally-Regulated Consumer Product | 05/26/2021 | 8550695 | 05/26/2021
Johnson Controls, Inc. | FRASER-JOHNSTON BY JOHNSON CONTROLS | PHG4B601252X1 | Natural Gas | Induced Draft | True | True | 1 | False | Horizontal |  | None | Non-Condensing | Single-Stage |  | 1 | Premium |  | 125000 | 100000 |  |  | 115000 | 796 | 81 | [9 empty] | Federally-Regulated Consumer Product | 05/26/2021 | 8550707 | 05/26/2021
Johnson Controls, Inc. | FRASER-JOHNSTON BY JOHNSON CONTROLS | PHG4B481002X1 | Natural Gas | Induced Draft | True | True | 1 | False | Horizontal |  | None | Non-Condensing | Single-Stage |  | 0.75 | Premium |  | 100000 | 80000 |  |  | 96000 | 513 | 81 | [9 empty] | Federally-Regulated Consumer Product | 05/26/2021 | 8550703 | 05/26/2021
Johnson Controls, Inc. | FRASER-JOHNSTON BY JOHNSON CONTROLS | PHG4B421002X1 | LPG | Induced Draft | True | True | 1 | False | Down |  | None | Non-Condensing | Single-Stage |  | 0.75 | Premium |  | 100000 | 80000 |  |  | 96000 | 513 | 81 | [9 empty] | Federally-Regulated Consumer Product | 05/26/2021 | 8550701 | 05/26/2021
Johnson Controls, Inc. | FRASER-JOHNSTON BY JOHNSON CONTROLS | PHG4A300752X1 | Natural Gas | Induced Draft | True | True | 1 | False | Horizontal |  | None | Non-Condensing | Single-Stage |  | 0.5 | Premium |  | 75000 | 60000 |  |  | 77000 | 350 | 81 | [9 empty] | Federally-Regulated Consumer Product | 05/26/2021 | 8550697 | 05/26/2021
Johnson Controls, Inc. | FRASER-JOHNSTON BY JOHNSON CONTROLS | PHG4A300752X1 | Natural Gas | Induced Draft | True | True | 1 | False | Down |  | None | Non-Condensing | Single-Stage |  | 0.5 | Premium |  | 75000 | 60000 |  |  | 77000 | 350 | 81 | [9 empty] | Federally-Regulated Consumer Product | 05/26/2021 | 8550697 | 05/26/2021
Johnson Controls, Inc. | FRASER-JOHNSTON BY JOHNSON CONTROLS | PHG4B420652X1 | Natural Gas | Induced Draft | True | True | 1 | False | Horizontal |  | None | Non-Condensing | Single-Stage |  | 0.75 | Premium |  | 65000 | 52000 |  |  | 58000 | 320 | 81 | [9 empty] | Federally-Regulated Consumer Product | 05/26/2021 | 8550700 | 05/26/2021
Johnson Controls, Inc. | FRASER-JOHNSTON BY JOHNSON CONTROLS | PHG4B420652X1 | LPG | Induced Draft | True | True | 1 | False | Horizontal |  | None | Non-Condensing | Single-Stage |  | 0.75 | Premium |  | 65000 | 52000 |  |  | 58000 | 320 | 81 | [9 empty] | Federally-Regulated Consumer Product | 05/26/2021 | 8550700 | 05/26/2021
Johnson Controls, Inc. | FRASER-JOHNSTON BY JOHNSON CONTROLS | PHG4B361002X1 | Natural Gas | Induced Draft | True | True | 1 | False | Horizontal |  | None | Non-Condensing | Single-Stage |  | 0.75 | Premium |  | 100000 | 80000 |  |  | 96000 | 513 | 81 | [9 empty] | Federally-Regulated Consumer Product | 05/26/2021 | 8550699 | 05/26/2021
Johnson Controls, Inc. | FRASER-JOHNSTON BY JOHNSON CONTROLS | PHG4B361002X1 | Natural Gas | Induced Draft | True | True | 1 | False | Down |  | None | Non-Condensing | Single-Stage |  | 0.75 | Premium |  | 100000 | 80000 |  |  | 96000 | 513 | 81 | [9 empty] | Federally-Regulated Consumer Product | 05/26/2021 | 8550699 | 05/26/2021
Johnson Controls, Inc. | FRASER-JOHNSTON BY JOHNSON CONTROLS | PHG4B361002X1 | LPG | Induced Draft | True | True | 1 | False | Horizontal |  | None | Non-Condensing | Single-Stage |  | 0.75 | Premium |  | 100000 | 80000 |  |  | 96000 | 513 | 81 | [9 empty] | Federally-Regulated Consumer Product | 05/26/2021 | 8550699 | 05/26/2021
Johnson Controls, Inc. | FRASER-JOHNSTON BY JOHNSON CONTROLS | PHG4A240752X1 | LPG | Induced Draft | True | True | 1 | False | Horizontal |  | None | Non-Condensing | Single-Stage |  | 0.5 | Premium |  | 75000 | 60000 |  |  | 77000 | 350 | 81 | [9 empty] | Federally-Regulated Consumer Product | 05/26/2021 | 8550695 | 05/26/2021
Johnson Controls, Inc. | FRASER-JOHNSTON BY JOHNSON CONTROLS | PHG4A300752X1 | LPG | Induced Draft | True | True | 1 | False | Horizontal |  | None | Non-Condensing | Single-Stage |  | 0.5 | Premium |  | 75000 | 60000 |  |  | 77000 | 350 | 81 | [9 empty] | Federally-Regulated Consumer Product | 05/26/2021 | 8550697 | 05/26/2021
Johnson Controls, Inc. | FRASER-JOHNSTON BY JOHNSON CONTROLS | PHG4B481002X1 | Natural Gas | Induced Draft | True | True | 1 | False | Down |  | None | Non-Condensing | Single-Stage |  | 0.75 | Premium |  | 100000 | 80000 |  |  | 96000 | 513 | 81 | [9 empty] | Federally-Regulated Consumer Product | 05/26/2021 | 8550703 | 05/26/2021
Johnson Controls, Inc. | FRASER-JOHNSTON BY JOHNSON CONTROLS | PHG4B421002X1 | LPG | Induced Draft | True | True | 1 | False | Horizontal |  | None | Non-Condensing | Single-Stage |  | 0.75 | Premium |  | 100000 | 80000 |  |  | 96000 | 513 | 81 | [9 empty] | Federally-Regulated Consumer Product | 05/26/2021 | 8550701 | 05/26/2021
Johnson Controls, Inc. | FRASER-JOHNSTON BY JOHNSON CONTROLS | PHG4B420652X1 | LPG | Induced Draft | True | True | 1 | False | Down |  | None | Non-Condensing | Single-Stage |  | 0.75 | Premium |  | 65000 | 52000 |  |  | 58000 | 320 | 81 | [9 empty] | Federally-Regulated Consumer Product | 05/26/2021 | 8550700 | 05/26/2021
Johnson Controls, Inc. | FRASER-JOHNSTON BY JOHNSON CONTROLS | PHG4B601252X1 | LPG | Induced Draft | True | True | 1 | False | Horizontal |  | None | Non-Condensing | Single-Stage |  | 1 | Premium |  | 125000 | 100000 |  |  | 115000 | 796 | 81 | [9 empty] | Federally-Regulated Consumer Product | 05/26/2021 | 8550707 | 05/26/2021
Johnson Controls, Inc. | FRASER-JOHNSTON BY JOHNSON CONTROLS | PHG4B601252X1 | Natural Gas | Induced Draft | True | True | 1 | False | Down |  | None | Non-Condensing | Single-Stage |  | 1 | Premium |  | 125000 | 100000 |  |  | 115000 | 796 | 81 | [9 empty] | Federally-Regulated Consumer Product | 05/26/2021 | 8550707 | 05/26/2021
Johnson Controls, Inc. | FRASER-JOHNSTON BY JOHNSON CONTROLS | PHG4B481002X1 | LPG | Induced Draft | True | True | 1 | False | Down |  | None | Non-Condensing | Single-Stage |  | 0.75 | Premium |  | 100000 | 80000 |  |  | 96000 | 513 | 81 | [9 empty] | Federally-Regulated Consumer Product | 05/26/2021 | 8550703 | 05/26/2021
Johnson Controls, Inc. | FRASER-JOHNSTON BY JOHNSON CONTROLS | PHG4A300752X1 | LPG | Induced Draft | True | True | 1 | False | Down |  | None | Non-Condensing | Single-Stage |  | 0.5 | Premium |  | 75000 | 60000 |  |  | 77000 | 350 | 81 | [9 empty] | Federally-Regulated Consumer Product | 05/26/2021 | 8550697 | 05/26/2021
Johnson Controls, Inc. | YORK BY JOHNSON CONTROLS | PHG4A240752X1 | LPG | Induced Draft | True | True | 1 | False | Horizontal |  | None | Non-Condensing | Single-Stage |  | 0.5 | Premium |  | 75000 | 60000 |  |  | 77000 | 350 | 81 | [9 empty] | Federally-Regulated Consumer Product | 07/16/2020 | 8550653 | 05/26/2021
Johnson Controls, Inc. | YORK BY JOHNSON CONTROLS | PHG4B361002X1 | Natural Gas | Induced Draft | True | True | 1 | False | Horizontal |  | None | Non-Condensing | Single-Stage |  | 0.75 | Premium |  | 100000 | 80000 |  |  | 96000 | 513 | 81 | [9 empty] | Federally-Regulated Consumer Product | 07/16/2020 | 8550657 | 05/26/2021
Johnson Controls, Inc. | YORK BY JOHNSON CONTROLS | PHG4B481002X1 | LPG | Induced Draft | True | True | 1 | False | Horizontal |  | None | Non-Condensing | Single-Stage |  | 0.75 | Premium |  | 100000 | 80000 |  |  | 96000 | 513 | 81 | [9 empty] | Federally-Regulated Consumer Product | 07/16/2020 | 8550661 | 05/26/2021
Johnson Controls, Inc. | YORK BY JOHNSON CONTROLS | PHG4A240752X1 | LPG | Induced Draft | True | True | 1 | False | Down |  | None | Non-Condensing | Single-Stage |  | 0.5 | Premium |  | 75000 | 60000 |  |  | 77000 | 350 | 81 | [9 empty] | Federally-Regulated Consumer Product | 07/16/2020 | 8550653 | 05/26/2021
Johnson Controls, Inc. | YORK BY JOHNSON CONTROLS | PHG4B601252X1 | LPG | Induced Draft | True | True | 1 | False | Down |  | None | Non-Condensing | Single-Stage |  | 1 | Premium |  | 125000 | 100000 |  |  | 115000 | 796 | 81 | [9 empty] | Federally-Regulated Consumer Product | 07/16/2020 | 8550665 | 05/26/2021
Johnson Controls, Inc. | YORK BY JOHNSON CONTROLS | PHG4A240752X1 | Natural Gas | Induced Draft | True | True | 1 | False | Horizontal |  | None | Non-Condensing | Single-Stage |  | 0.5 | Premium |  | 75000 | 60000 |  |  | 77000 | 350 | 81 | [9 empty] | Federally-Regulated Consumer Product | 07/16/2020 | 8550653 | 05/26/2021
Johnson Controls, Inc. | YORK BY JOHNSON CONTROLS | PHG4B420652X1 | Natural Gas | Induced Draft | True | True | 1 | False | Down |  | None | Non-Condensing | Single-Stage |  | 0.75 | Premium |  | 65000 | 52000 |  |  | 58000 | 320 | 81 | [9 empty] | Federally-Regulated Consumer Product | 07/16/2020 | 8550658 | 05/26/2021
Johnson Controls, Inc. | YORK BY JOHNSON CONTROLS | PHG4B420652X1 | LPG | Induced Draft | True | True | 1 | False | Horizontal |  | None | Non-Condensing | Single-Stage |  | 0.75 | Premium |  | 65000 | 52000 |  |  | 58000 | 320 | 81 | [9 empty] | Federally-Regulated Consumer Product | 07/16/2020 | 8550658 | 05/26/2021
Johnson Controls, Inc. | YORK BY JOHNSON CONTROLS | PHG4B481002X1 | Natural Gas | Induced Draft | True | True | 1 | False | Down |  | None | Non-Condensing | Single-Stage |  | 0.75 | Premium |  | 100000 | 80000 |  |  | 96000 | 513 | 81 | [9 empty] | Federally-Regulated Consumer Product | 07/16/2020 | 8550661 | 05/26/2021
Johnson Controls, Inc. | YORK BY JOHNSON CONTROLS | PHG4A300752X1 | Natural Gas | Induced Draft | True | True | 1 | False | Horizontal |  | None | Non-Condensing | Single-Stage |  | 0.5 | Premium |  | 75000 | 60000 |  |  | 77000 | 350 | 81 | [9 empty] | Federally-Regulated Consumer Product | 07/16/2020 | 8550655 | 05/26/2021
Johnson Controls, Inc. | YORK BY JOHNSON CONTROLS | PHG4B481002X1 | LPG | Induced Draft | True | True | 1 | False | Down |  | None | Non-Condensing | Single-Stage |  | 0.75 | Premium |  | 100000 | 80000 |  |  | 96000 | 513 | 81 | [9 empty] | Federally-Regulated Consumer Product | 07/16/2020 | 8550661 | 05/26/2021
Johnson Controls, Inc. | YORK BY JOHNSON CONTROLS | PHG4B601252X1 | Natural Gas | Induced Draft | True | True | 1 | False | Down |  | None | Non-Condensing | Single-Stage |  | 1 | Premium |  | 125000 | 100000 |  |  | 115000 | 796 | 81 | [9 empty] | Federally-Regulated Consumer Product | 07/16/2020 | 8550665 | 05/26/2021
Johnson Controls, Inc. | YORK BY JOHNSON CONTROLS | PHG4B481002X1 | Natural Gas | Induced Draft | True | True | 1 | False | Horizontal |  | None | Non-Condensing | Single-Stage |  | 0.75 | Premium |  | 100000 | 80000 |  |  | 96000 | 513 | 81 | [9 empty] | Federally-Regulated Consumer Product | 07/16/2020 | 8550661 | 05/26/2021
Johnson Controls, Inc. | YORK BY JOHNSON CONTROLS | PHG4B421002X1 | LPG | Induced Draft | True | True | 1 | False | Horizontal |  | None | Non-Condensing | Single-Stage |  | 0.75 | Premium |  | 100000 | 80000 |  |  | 96000 | 513 | 81 | [9 empty] | Federally-Regulated Consumer Product | 07/16/2020 | 8550659 | 05/26/2021
Johnson Controls, Inc. | YORK BY JOHNSON CONTROLS | PHG4A300752X1 | LPG | Induced Draft | True | True | 1 | False | Down |  | None | Non-Condensing | Single-Stage |  | 0.5 | Premium |  | 75000 | 60000 |  |  | 77000 | 350 | 81 | [9 empty] | Federally-Regulated Consumer Product | 07/16/2020 | 8550655 | 05/26/2021
Johnson Controls, Inc. | YORK BY JOHNSON CONTROLS | PHG4B601252X1 | Natural Gas | Induced Draft | True | True | 1 | False | Horizontal |  | None | Non-Condensing | Single-Stage |  | 1 | Premium |  | 125000 | 100000 |  |  | 115000 | 796 | 81 | [9 empty] | Federally-Regulated Consumer Product | 07/16/2020 | 8550665 | 05/26/2021
Johnson Controls, Inc. | YORK BY JOHNSON CONTROLS | PHG4B421002X1 | Natural Gas | Induced Draft | True | True | 1 | False | Down |  | None | Non-Condensing | Single-Stage |  | 0.75 | Premium |  | 100000 | 80000 |  |  | 96000 | 513 | 81 | [9 empty] | Federally-Regulated Consumer Product | 07/16/2020 | 8550659 | 05/26/2021
Johnson Controls, Inc. | YORK BY JOHNSON CONTROLS | PHG4B361002X1 | LPG | Induced Draft | True | True | 1 | False | Horizontal |  | None | Non-Condensing | Single-Stage |  | 0.75 | Premium |  | 100000 | 80000 |  |  | 96000 | 513 | 81 | [9 empty] | Federally-Regulated Consumer Product | 07/16/2020 | 8550657 | 05/26/2021
Johnson Controls, Inc. | YORK BY JOHNSON CONTROLS | PHG4B420652X1 | LPG | Induced Draft | True | True | 1 | False | Down |  | None | Non-Condensing | Single-Stage |  | 0.75 | Premium |  | 65000 | 52000 |  |  | 58000 | 320 | 81 | [9 empty] | Federally-Regulated Consumer Product | 07/16/2020 | 8550658 | 05/26/2021
Johnson Controls, Inc. | YORK BY JOHNSON CONTROLS | PHG4B420652X1 | Natural Gas | Induced Draft | True | True | 1 | False | Horizontal |  | None | Non-Condensing | Single-Stage |  | 0.75 | Premium |  | 65000 | 52000 |  |  | 58000 | 320 | 81 | [9 empty] | Federally-Regulated Consumer Product | 07/16/2020 | 8550658 | 05/26/2021
Johnson Controls, Inc. | YORK BY JOHNSON CONTROLS | PHG4B601252X1 | LPG | Induced Draft | True | True | 1 | False | Horizontal |  | None | Non-Condensing | Single-Stage |  | 1 | Premium |  | 125000 | 100000 |  |  | 115000 | 796 | 81 | [9 empty] | Federally-Regulated Consumer Product | 07/16/2020 | 8550665 | 05/26/2021
Johnson Controls, Inc. | YORK BY JOHNSON CONTROLS | PHG4A300752X1 | Natural Gas | Induced Draft | True | True | 1 | False | Down |  | None | Non-Condensing | Single-Stage |  | 0.5 | Premium |  | 75000 | 60000 |  |  | 77000 | 350 | 81 | [9 empty] | Federally-Regulated Consumer Product | 07/16/2020 | 8550655 | 05/26/2021
Johnson Controls, Inc. | YORK BY JOHNSON CONTROLS | PHG4B421002X1 | Natural Gas | Induced Draft | True | True | 1 | False | Horizontal |  | None | Non-Condensing | Single-Stage |  | 0.75 | Premium |  | 100000 | 80000 |  |  | 96000 | 513 | 81 | [9 empty] | Federally-Regulated Consumer Product | 07/16/2020 | 8550659 | 05/26/2021
Johnson Controls, Inc. | YORK BY JOHNSON CONTROLS | PHG4A240752X1 | Natural Gas | Induced Draft | True | True | 1 | False | Down |  | None | Non-Condensing | Single-Stage |  | 0.5 | Premium |  | 75000 | 60000 |  |  | 77000 | 350 | 81 | [9 empty] | Federally-Regulated Consumer Product | 07/16/2020 | 8550653 | 05/26/2021
Johnson Controls, Inc. | YORK BY JOHNSON CONTROLS | PHG4B421002X1 | LPG | Induced Draft | True | True | 1 | False | Down |  | None | Non-Condensing | Single-Stage |  | 0.75 | Premium |  | 100000 | 80000 |  |  | 96000 | 513 | 81 | [9 empty] | Federally-Regulated Consumer Product | 07/16/2020 | 8550659 | 05/26/2021
Johnson Controls, Inc. | YORK BY JOHNSON CONTROLS | PHG4B361002X1 | LPG | Induced Draft | True | True | 1 | False | Down |  | None | Non-Condensing | Single-Stage |  | 0.75 | Premium |  | 100000 | 80000 |  |  | 96000 | 513 | 81 | [9 empty] | Federally-Regulated Consumer Product | 07/16/2020 | 8550657 | 05/26/2021
Johnson Controls, Inc. | YORK BY JOHNSON CONTROLS | PHG4B361002X1 | Natural Gas | Induced Draft | True | True | 1 | False | Down |  | None | Non-Condensing | Single-Stage |  | 0.75 | Premium |  | 100000 | 80000 |  |  | 96000 | 513 | 81 | [9 empty] | Federally-Regulated Consumer Product | 07/16/2020 | 8550657 | 05/26/2021
Johnson Controls, Inc. | YORK BY JOHNSON CONTROLS | PHG4A300752X1 | LPG | Induced Draft | True | True | 1 | False | Horizontal |  | None | Non-Condensing | Single-Stage |  | 0.5 | Premium |  | 75000 | 60000 |  |  | 77000 | 350 | 81 | [9 empty] | Federally-Regulated Consumer Product | 07/16/2020 | 8550655 | 05/26/2021
Johnson Controls, Inc. | GUARDIAN BY JOHNSON CONTROLS | PHG4B601252X1 | LPG | Induced Draft | True | True | 1 | False | Horizontal |  | None | Non-Condensing | Single-Stage |  | 1 | Premium |  | 125000 | 100000 |  |  | 115000 | 796 | 81 | [9 empty] | Federally-Regulated Consumer Product | 07/15/2020 | 8550735 | 05/26/2021
Johnson Controls, Inc. | GUARDIAN BY JOHNSON CONTROLS | PHG4B421002X1 | Natural Gas | Induced Draft | True | True | 1 | False | Down |  | None | Non-Condensing | Single-Stage |  | 0.75 | Premium |  | 100000 | 80000 |  |  | 96000 | 513 | 81 | [9 empty] | Federally-Regulated Consumer Product | 07/15/2020 | 8550729 | 05/26/2021
Johnson Controls, Inc. | GUARDIAN BY JOHNSON CONTROLS | PHG4B421002X1 | Natural Gas | Induced Draft | True | True | 1 | False | Horizontal |  | None | Non-Condensing | Single-Stage |  | 0.75 | Premium |  | 100000 | 80000 |  |  | 96000 | 513 | 81 | [9 empty] | Federally-Regulated Consumer Product | 07/15/2020 | 8550729 | 05/26/2021
Johnson Controls, Inc. | GUARDIAN BY JOHNSON CONTROLS | PHG4A240752X1 | Natural Gas | Induced Draft | True | True | 1 | False | Horizontal |  | None | Non-Condensing | Single-Stage |  | 0.5 | Premium |  | 75000 | 60000 |  |  | 77000 | 350 | 81 | [9 empty] | Federally-Regulated Consumer Product | 07/15/2020 | 8550723 | 05/26/2021
Johnson Controls, Inc. | GUARDIAN BY JOHNSON CONTROLS | PHG4A300752X1 | Natural Gas | Induced Draft | True | True | 1 | False | Horizontal |  | None | Non-Condensing | Single-Stage |  | 0.5 | Premium |  | 75000 | 60000 |  |  | 77000 | 350 | 81 | [9 empty] | Federally-Regulated Consumer Product | 07/15/2020 | 8550725 | 05/26/2021
Johnson Controls, Inc. | GUARDIAN BY JOHNSON CONTROLS | PHG4A300752X1 | LPG | Induced Draft | True | True | 1 | False | Down |  | None | Non-Condensing | Single-Stage |  | 0.5 | Premium |  | 75000 | 60000 |  |  | 77000 | 350 | 81 | [9 empty] | Federally-Regulated Consumer Product | 07/15/2020 | 8550725 | 05/26/2021
Johnson Controls, Inc. | GUARDIAN BY JOHNSON CONTROLS | PHG4A300752X1 | Natural Gas | Induced Draft | True | True | 1 | False | Down |  | None | Non-Condensing | Single-Stage |  | 0.5 | Premium |  | 75000 | 60000 |  |  | 77000 | 350 | 81 | [9 empty] | Federally-Regulated Consumer Product | 07/15/2020 | 8550725 | 05/26/2021
Johnson Controls, Inc. | GUARDIAN BY JOHNSON CONTROLS | PHG4B601252X1 | Natural Gas | Induced Draft | True | True | 1 | False | Down |  | None | Non-Condensing | Single-Stage |  | 1 | Premium |  | 125000 | 100000 |  |  | 115000 | 796 | 81 | [9 empty] | Federally-Regulated Consumer Product | 07/15/2020 | 8550735 | 05/26/2021
Johnson Controls, Inc. | GUARDIAN BY JOHNSON CONTROLS | PHG4B601252X1 | LPG | Induced Draft | True | True | 1 | False | Down |  | None | Non-Condensing | Single-Stage |  | 1 | Premium |  | 125000 | 100000 |  |  | 115000 | 796 | 81 | [9 empty] | Federally-Regulated Consumer Product | 07/15/2020 | 8550735 | 05/26/2021
Johnson Controls, Inc. | GUARDIAN BY JOHNSON CONTROLS | PHG4A240752X1 | LPG | Induced Draft | True | True | 1 | False | Horizontal |  | None | Non-Condensing | Single-Stage |  | 0.5 | Premium |  | 75000 | 60000 |  |  | 77000 | 350 | 81 | [9 empty] | Federally-Regulated Consumer Product | 07/15/2020 | 8550723 | 05/26/2021
Johnson Controls, Inc. | GUARDIAN BY JOHNSON CONTROLS | PHG4B481002X1 | Natural Gas | Induced Draft | True | True | 1 | False | Down |  | None | Non-Condensing | Single-Stage |  | 0.75 | Premium |  | 100000 | 80000 |  |  | 96000 | 513 | 81 | [9 empty] | Federally-Regulated Consumer Product | 07/15/2020 | 8550731 | 05/26/2021
Johnson Controls, Inc. | GUARDIAN BY JOHNSON CONTROLS | PHG4B420652X1 | LPG | Induced Draft | True | True | 1 | False | Horizontal |  | None | Non-Condensing | Single-Stage |  | 0.75 | Premium |  | 65000 | 52000 |  |  | 58000 | 320 | 81 | [9 empty] | Federally-Regulated Consumer Product | 07/15/2020 | 8550728 | 05/26/2021
Johnson Controls, Inc. | GUARDIAN BY JOHNSON CONTROLS | PHG4B421002X1 | LPG | Induced Draft | True | True | 1 | False | Down |  | None | Non-Condensing | Single-Stage |  | 0.75 | Premium |  | 100000 | 80000 |  |  | 96000 | 513 | 81 | [9 empty] | Federally-Regulated Consumer Product | 07/15/2020 | 8550729 | 05/26/2021
Johnson Controls, Inc. | GUARDIAN BY JOHNSON CONTROLS | PHG4B420652X1 | Natural Gas | Induced Draft | True | True | 1 | False | Horizontal |  | None | Non-Condensing | Single-Stage |  | 0.75 | Premium |  | 65000 | 52000 |  |  | 58000 | 320 | 81 | [9 empty] | Federally-Regulated Consumer Product | 07/15/2020 | 8550728 | 05/26/2021
Johnson Controls, Inc. | GUARDIAN BY JOHNSON CONTROLS | PHG4A240752X1 | LPG | Induced Draft | True | True | 1 | False | Down |  | None | Non-Condensing | Single-Stage |  | 0.5 | Premium |  | 75000 | 60000 |  |  | 77000 | 350 | 81 | [9 empty] | Federally-Regulated Consumer Product | 07/15/2020 | 8550723 | 05/26/2021
Johnson Controls, Inc. | GUARDIAN BY JOHNSON CONTROLS | PHG4B361002X1 | LPG | Induced Draft | True | True | 1 | False | Down |  | None | Non-Condensing | Single-Stage |  | 0.75 | Premium |  | 100000 | 80000 |  |  | 96000 | 513 | 81 | [9 empty] | Federally-Regulated Consumer Product | 07/15/2020 | 8550726 | 05/26/2021
Johnson Controls, Inc. | GUARDIAN BY JOHNSON CONTROLS | PHG4B421002X1 | LPG | Induced Draft | True | True | 1 | False | Horizontal |  | None | Non-Condensing | Single-Stage |  | 0.75 | Premium |  | 100000 | 80000 |  |  | 96000 | 513 | 81 | [9 empty] | Federally-Regulated Consumer Product | 07/15/2020 | 8550729 | 05/26/2021
Johnson Controls, Inc. | GUARDIAN BY JOHNSON CONTROLS | PHG4B420652X1 | Natural Gas | Induced Draft | True | True | 1 | False | Down |  | None | Non-Condensing | Single-Stage |  | 0.75 | Premium |  | 65000 | 52000 |  |  | 58000 | 320 | 81 | [9 empty] | Federally-Regulated Consumer Product | 07/15/2020 | 8550728 | 05/26/2021
Johnson Controls, Inc. | GUARDIAN BY JOHNSON CONTROLS | PHG4B481002X1 | LPG | Induced Draft | True | True | 1 | False | Down |  | None | Non-Condensing | Single-Stage |  | 0.75 | Premium |  | 100000 | 80000 |  |  | 96000 | 513 | 81 | [9 empty] | Federally-Regulated Consumer Product | 07/15/2020 | 8550731 | 05/26/2021
Johnson Controls, Inc. | GUARDIAN BY JOHNSON CONTROLS | PHG4B420652X1 | LPG | Induced Draft | True | True | 1 | False | Down |  | None | Non-Condensing | Single-Stage |  | 0.75 | Premium |  | 65000 | 52000 |  |  | 58000 | 320 | 81 | [9 empty] | Federally-Regulated Consumer Product | 07/15/2020 | 8550728 | 05/26/2021
Johnson Controls, Inc. | GUARDIAN BY JOHNSON CONTROLS | PHG4B361002X1 | Natural Gas | Induced Draft | True | True | 1 | False | Horizontal |  | None | Non-Condensing | Single-Stage |  | 0.75 | Premium |  | 100000 | 80000 |  |  | 96000 | 513 | 81 | [9 empty] | Federally-Regulated Consumer Product | 07/15/2020 | 8550726 | 05/26/2021
Johnson Controls, Inc. | GUARDIAN BY JOHNSON CONTROLS | PHG4A240752X1 | Natural Gas | Induced Draft | True | True | 1 | False | Down |  | None | Non-Condensing | Single-Stage |  | 0.5 | Premium |  | 75000 | 60000 |  |  | 77000 | 350 | 81 | [9 empty] | Federally-Regulated Consumer Product | 07/15/2020 | 8550723 | 05/26/2021
Johnson Controls, Inc. | GUARDIAN BY JOHNSON CONTROLS | PHG4A300752X1 | LPG | Induced Draft | True | True | 1 | False | Horizontal |  | None | Non-Condensing | Single-Stage |  | 0.5 | Premium |  | 75000 | 60000 |  |  | 77000 | 350 | 81 | [9 empty] | Federally-Regulated Consumer Product | 07/15/2020 | 8550725 | 05/26/2021
Johnson Controls, Inc. | GUARDIAN BY JOHNSON CONTROLS | PHG4B361002X1 | LPG | Induced Draft | True | True | 1 | False | Horizontal |  | None | Non-Condensing | Single-Stage |  | 0.75 | Premium |  | 100000 | 80000 |  |  | 96000 | 513 | 81 | [9 empty] | Federally-Regulated Consumer Product | 07/15/2020 | 8550726 | 05/26/2021
Johnson Controls, Inc. | GUARDIAN BY JOHNSON CONTROLS | PHG4B481002X1 | Natural Gas | Induced Draft | True | True | 1 | False | Horizontal |  | None | Non-Condensing | Single-Stage |  | 0.75 | Premium |  | 100000 | 80000 |  |  | 96000 | 513 | 81 | [9 empty] | Federally-Regulated Consumer Product | 07/15/2020 | 8550731 | 05/26/2021
Johnson Controls, Inc. | GUARDIAN BY JOHNSON CONTROLS | PHG4B361002X1 | Natural Gas | Induced Draft | True | True | 1 | False | Down |  | None | Non-Condensing | Single-Stage |  | 0.75 | Premium |  | 100000 | 80000 |  |  | 96000 | 513 | 81 | [9 empty] | Federally-Regulated Consumer Product | 07/15/2020 | 8550726 | 05/26/2021
Johnson Controls, Inc. | GUARDIAN BY JOHNSON CONTROLS | PHG4B481002X1 | LPG | Induced Draft | True | True | 1 | False | Horizontal |  | None | Non-Condensing | Single-Stage |  | 0.75 | Premium |  | 100000 | 80000 |  |  | 96000 | 513 | 81 | [9 empty] | Federally-Regulated Consumer Product | 07/15/2020 | 8550731 | 05/26/2021
Johnson Controls, Inc. | GUARDIAN BY JOHNSON CONTROLS | PHG4B601252X1 | Natural Gas | Induced Draft | True | True | 1 | False | Horizontal |  | None | Non-Condensing | Single-Stage |  | 1 | Premium |  | 125000 | 100000 |  |  | 115000 | 796 | 81 | [9 empty] | Federally-Regulated Consumer Product | 07/15/2020 | 8550735 | 05/26/2021
Johnson Controls, Inc. | GUARDIAN BY JOHNSON CONTROLS | PHG4B601252X1 | LPG | Induced Draft | True | True | 1 | False | Horizontal |  | None | Non-Condensing | Single-Stage |  | 1 | Premium |  | 125000 | 100000 |  |  | 115000 | 796 | 81 | [9 empty] | Federally-Regulated Consumer Product | 05/26/2021 | 8550735 | 05/26/2021
Johnson Controls, Inc. | GUARDIAN BY JOHNSON CONTROLS | PHG4B421002X1 | Natural Gas | Induced Draft | True | True | 1 | False | Down |  | None | Non-Condensing | Single-Stage |  | 0.75 | Premium |  | 100000 | 80000 |  |  | 96000 | 513 | 81 | [9 empty] | Federally-Regulated Consumer Product | 05/26/2021 | 8550729 | 05/26/2021
Johnson Controls, Inc. | GUARDIAN BY JOHNSON CONTROLS | PHG4B421002X1 | Natural Gas | Induced Draft | True | True | 1 | False | Horizontal |  | None | Non-Condensing | Single-Stage |  | 0.75 | Premium |  | 100000 | 80000 |  |  | 96000 | 513 | 81 | [9 empty] | Federally-Regulated Consumer Product | 05/26/2021 | 8550729 | 05/26/2021
Johnson Controls, Inc. | GUARDIAN BY JOHNSON CONTROLS | PHG4A240752X1 | Natural Gas | Induced Draft | True | True | 1 | False | Horizontal |  | None | Non-Condensing | Single-Stage |  | 0.5 | Premium |  | 75000 | 60000 |  |  | 77000 | 350 | 81 | [9 empty] | Federally-Regulated Consumer Product | 05/26/2021 | 8550723 | 05/26/2021
Johnson Controls, Inc. | GUARDIAN BY JOHNSON CONTROLS | PHG4A300752X1 | Natural Gas | Induced Draft | True | True | 1 | False | Horizontal |  | None | Non-Condensing | Single-Stage |  | 0.5 | Premium |  | 75000 | 60000 |  |  | 77000 | 350 | 81 | [9 empty] | Federally-Regulated Consumer Product | 05/26/2021 | 8550725 | 05/26/2021
Johnson Controls, Inc. | GUARDIAN BY JOHNSON CONTROLS | PHG4A300752X1 | LPG | Induced Draft | True | True | 1 | False | Down |  | None | Non-Condensing | Single-Stage |  | 0.5 | Premium |  | 75000 | 60000 |  |  | 77000 | 350 | 81 | [9 empty] | Federally-Regulated Consumer Product | 05/26/2021 | 8550725 | 05/26/2021
Johnson Controls, Inc. | GUARDIAN BY JOHNSON CONTROLS | PHG4A300752X1 | Natural Gas | Induced Draft | True | True | 1 | False | Down |  | None | Non-Condensing | Single-Stage |  | 0.5 | Premium |  | 75000 | 60000 |  |  | 77000 | 350 | 81 | [9 empty] | Federally-Regulated Consumer Product | 05/26/2021 | 8550725 | 05/26/2021
Johnson Controls, Inc. | GUARDIAN BY JOHNSON CONTROLS | PHG4B601252X1 | Natural Gas | Induced Draft | True | True | 1 | False | Down |  | None | Non-Condensing | Single-Stage |  | 1 | Premium |  | 125000 | 100000 |  |  | 115000 | 796 | 81 | [9 empty] | Federally-Regulated Consumer Product | 05/26/2021 | 8550735 | 05/26/2021
Johnson Controls, Inc. | GUARDIAN BY JOHNSON CONTROLS | PHG4B601252X1 | LPG | Induced Draft | True | True | 1 | False | Down |  | None | Non-Condensing | Single-Stage |  | 1 | Premium |  | 125000 | 100000 |  |  | 115000 | 796 | 81 | [9 empty] | Federally-Regulated Consumer Product | 05/26/2021 | 8550735 | 05/26/2021
Johnson Controls, Inc. | GUARDIAN BY JOHNSON CONTROLS | PHG4A240752X1 | LPG | Induced Draft | True | True | 1 | False | Horizontal |  | None | Non-Condensing | Single-Stage |  | 0.5 | Premium |  | 75000 | 60000 |  |  | 77000 | 350 | 81 | [9 empty] | Federally-Regulated Consumer Product | 05/26/2021 | 8550723 | 05/26/2021
Johnson Controls, Inc. | GUARDIAN BY JOHNSON CONTROLS | PHG4B481002X1 | Natural Gas | Induced Draft | True | True | 1 | False | Down |  | None | Non-Condensing | Single-Stage |  | 0.75 | Premium |  | 100000 | 80000 |  |  | 96000 | 513 | 81 | [9 empty] | Federally-Regulated Consumer Product | 05/26/2021 | 8550731 | 05/26/2021
Johnson Controls, Inc. | GUARDIAN BY JOHNSON CONTROLS | PHG4B420652X1 | LPG | Induced Draft | True | True | 1 | False | Horizontal |  | None | Non-Condensing | Single-Stage |  | 0.75 | Premium |  | 65000 | 52000 |  |  | 58000 | 320 | 81 | [9 empty] | Federally-Regulated Consumer Product | 05/26/2021 | 8550728 | 05/26/2021
Johnson Controls, Inc. | GUARDIAN BY JOHNSON CONTROLS | PHG4B421002X1 | LPG | Induced Draft | True | True | 1 | False | Down |  | None | Non-Condensing | Single-Stage |  | 0.75 | Premium |  | 100000 | 80000 |  |  | 96000 | 513 | 81 | [9 empty] | Federally-Regulated Consumer Product | 05/26/2021 | 8550729 | 05/26/2021
Johnson Controls, Inc. | GUARDIAN BY JOHNSON CONTROLS | PHG4B420652X1 | Natural Gas | Induced Draft | True | True | 1 | False | Horizontal |  | None | Non-Condensing | Single-Stage |  | 0.75 | Premium |  | 65000 | 52000 |  |  | 58000 | 320 | 81 | [9 empty] | Federally-Regulated Consumer Product | 05/26/2021 | 8550728 | 05/26/2021
Johnson Controls, Inc. | GUARDIAN BY JOHNSON CONTROLS | PHG4A240752X1 | LPG | Induced Draft | True | True | 1 | False | Down |  | None | Non-Condensing | Single-Stage |  | 0.5 | Premium |  | 75000 | 60000 |  |  | 77000 | 350 | 81 | [9 empty] | Federally-Regulated Consumer Product | 05/26/2021 | 8550723 | 05/26/2021
Johnson Controls, Inc. | GUARDIAN BY JOHNSON CONTROLS | PHG4B361002X1 | LPG | Induced Draft | True | True | 1 | False | Down |  | None | Non-Condensing | Single-Stage |  | 0.75 | Premium |  | 100000 | 80000 |  |  | 96000 | 513 | 81 | [9 empty] | Federally-Regulated Consumer Product | 05/26/2021 | 8550726 | 05/26/2021
Johnson Controls, Inc. | GUARDIAN BY JOHNSON CONTROLS | PHG4B421002X1 | LPG | Induced Draft | True | True | 1 | False | Horizontal |  | None | Non-Condensing | Single-Stage |  | 0.75 | Premium |  | 100000 | 80000 |  |  | 96000 | 513 | 81 | [9 empty] | Federally-Regulated Consumer Product | 05/26/2021 | 8550729 | 05/26/2021
Johnson Controls, Inc. | GUARDIAN BY JOHNSON CONTROLS | PHG4B420652X1 | Natural Gas | Induced Draft | True | True | 1 | False | Down |  | None | Non-Condensing | Single-Stage |  | 0.75 | Premium |  | 65000 | 52000 |  |  | 58000 | 320 | 81 | [9 empty] | Federally-Regulated Consumer Product | 05/26/2021 | 8550728 | 05/26/2021
Johnson Controls, Inc. | GUARDIAN BY JOHNSON CONTROLS | PHG4B481002X1 | LPG | Induced Draft | True | True | 1 | False | Down |  | None | Non-Condensing | Single-Stage |  | 0.75 | Premium |  | 100000 | 80000 |  |  | 96000 | 513 | 81 | [9 empty] | Federally-Regulated Consumer Product | 05/26/2021 | 8550731 | 05/26/2021
Johnson Controls, Inc. | GUARDIAN BY JOHNSON CONTROLS | PHG4B420652X1 | LPG | Induced Draft | True | True | 1 | False | Down |  | None | Non-Condensing | Single-Stage |  | 0.75 | Premium |  | 65000 | 52000 |  |  | 58000 | 320 | 81 | [9 empty] | Federally-Regulated Consumer Product | 05/26/2021 | 8550728 | 05/26/2021
Johnson Controls, Inc. | GUARDIAN BY JOHNSON CONTROLS | PHG4B361002X1 | Natural Gas | Induced Draft | True | True | 1 | False | Horizontal |  | None | Non-Condensing | Single-Stage |  | 0.75 | Premium |  | 100000 | 80000 |  |  | 96000 | 513 | 81 | [9 empty] | Federally-Regulated Consumer Product | 05/26/2021 | 8550726 | 05/26/2021
Johnson Controls, Inc. | GUARDIAN BY JOHNSON CONTROLS | PHG4A240752X1 | Natural Gas | Induced Draft | True | True | 1 | False | Down |  | None | Non-Condensing | Single-Stage |  | 0.5 | Premium |  | 75000 | 60000 |  |  | 77000 | 350 | 81 | [9 empty] | Federally-Regulated Consumer Product | 05/26/2021 | 8550723 | 05/26/2021
Johnson Controls, Inc. | GUARDIAN BY JOHNSON CONTROLS | PHG4A300752X1 | LPG | Induced Draft | True | True | 1 | False | Horizontal |  | None | Non-Condensing | Single-Stage |  | 0.5 | Premium |  | 75000 | 60000 |  |  | 77000 | 350 | 81 | [9 empty] | Federally-Regulated Consumer Product | 05/26/2021 | 8550725 | 05/26/2021
Johnson Controls, Inc. | GUARDIAN BY JOHNSON CONTROLS | PHG4B361002X1 | LPG | Induced Draft | True | True | 1 | False | Horizontal |  | None | Non-Condensing | Single-Stage |  | 0.75 | Premium |  | 100000 | 80000 |  |  | 96000 | 513 | 81 | [9 empty] | Federally-Regulated Consumer Product | 05/26/2021 | 8550726 | 05/26/2021
Johnson Controls, Inc. | GUARDIAN BY JOHNSON CONTROLS | PHG4B481002X1 | Natural Gas | Induced Draft | True | True | 1 | False | Horizontal |  | None | Non-Condensing | Single-Stage |  | 0.75 | Premium |  | 100000 | 80000 |  |  | 96000 | 513 | 81 | [9 empty] | Federally-Regulated Consumer Product | 05/26/2021 | 8550731 | 05/26/2021
Johnson Controls, Inc. | GUARDIAN BY JOHNSON CONTROLS | PHG4B361002X1 | Natural Gas | Induced Draft | True | True | 1 | False | Down |  | None | Non-Condensing | Single-Stage |  | 0.75 | Premium |  | 100000 | 80000 |  |  | 96000 | 513 | 81 | [9 empty] | Federally-Regulated Consumer Product | 05/26/2021 | 8550726 | 05/26/2021
Johnson Controls, Inc. | GUARDIAN BY JOHNSON CONTROLS | PHG4B481002X1 | LPG | Induced Draft | True | True | 1 | False | Horizontal |  | None | Non-Condensing | Single-Stage |  | 0.75 | Premium |  | 100000 | 80000 |  |  | 96000 | 513 | 81 | [9 empty] | Federally-Regulated Consumer Product | 05/26/2021 | 8550731 | 05/26/2021
Johnson Controls, Inc. | GUARDIAN BY JOHNSON CONTROLS | PHG4B601252X1 | Natural Gas | Induced Draft | True | True | 1 | False | Horizontal |  | None | Non-Condensing | Single-Stage |  | 1 | Premium |  | 125000 | 100000 |  |  | 115000 | 796 | 81 | [9 empty] | Federally-Regulated Consumer Product | 05/26/2021 | 8550735 | 05/26/2021
Johnson Controls, Inc. | YORK BY JOHNSON CONTROLS | PHG4A240752X1 | LPG | Induced Draft | True | True | 1 | False | Horizontal |  | None | Non-Condensing | Single-Stage |  | 0.5 | Premium |  | 75000 | 60000 |  |  | 77000 | 350 | 81 | [9 empty] | Federally-Regulated Consumer Product | 05/26/2021 | 8550653 | 05/26/2021
Johnson Controls, Inc. | YORK BY JOHNSON CONTROLS | PHG4B361002X1 | Natural Gas | Induced Draft | True | True | 1 | False | Horizontal |  | None | Non-Condensing | Single-Stage |  | 0.75 | Premium |  | 100000 | 80000 |  |  | 96000 | 513 | 81 | [9 empty] | Federally-Regulated Consumer Product | 05/26/2021 | 8550657 | 05/26/2021
Johnson Controls, Inc. | YORK BY JOHNSON CONTROLS | PHG4B481002X1 | LPG | Induced Draft | True | True | 1 | False | Horizontal |  | None | Non-Condensing | Single-Stage |  | 0.75 | Premium |  | 100000 | 80000 |  |  | 96000 | 513 | 81 | [9 empty] | Federally-Regulated Consumer Product | 05/26/2021 | 8550661 | 05/26/2021
Johnson Controls, Inc. | YORK BY JOHNSON CONTROLS | PHG4A240752X1 | LPG | Induced Draft | True | True | 1 | False | Down |  | None | Non-Condensing | Single-Stage |  | 0.5 | Premium |  | 75000 | 60000 |  |  | 77000 | 350 | 81 | [9 empty] | Federally-Regulated Consumer Product | 05/26/2021 | 8550653 | 05/26/2021
Johnson Controls, Inc. | YORK BY JOHNSON CONTROLS | PHG4B601252X1 | LPG | Induced Draft | True | True | 1 | False | Down |  | None | Non-Condensing | Single-Stage |  | 1 | Premium |  | 125000 | 100000 |  |  | 115000 | 796 | 81 | [9 empty] | Federally-Regulated Consumer Product | 05/26/2021 | 8550665 | 05/26/2021
Johnson Controls, Inc. | YORK BY JOHNSON CONTROLS | PHG4A240752X1 | Natural Gas | Induced Draft | True | True | 1 | False | Horizontal |  | None | Non-Condensing | Single-Stage |  | 0.5 | Premium |  | 75000 | 60000 |  |  | 77000 | 350 | 81 | [9 empty] | Federally-Regulated Consumer Product | 05/26/2021 | 8550653 | 05/26/2021
Johnson Controls, Inc. | YORK BY JOHNSON CONTROLS | PHG4B420652X1 | Natural Gas | Induced Draft | True | True | 1 | False | Down |  | None | Non-Condensing | Single-Stage |  | 0.75 | Premium |  | 65000 | 52000 |  |  | 58000 | 320 | 81 | [9 empty] | Federally-Regulated Consumer Product | 05/26/2021 | 8550658 | 05/26/2021
Johnson Controls, Inc. | YORK BY JOHNSON CONTROLS | PHG4B420652X1 | LPG | Induced Draft | True | True | 1 | False | Horizontal |  | None | Non-Condensing | Single-Stage |  | 0.75 | Premium |  | 65000 | 52000 |  |  | 58000 | 320 | 81 | [9 empty] | Federally-Regulated Consumer Product | 05/26/2021 | 8550658 | 05/26/2021
Johnson Controls, Inc. | YORK BY JOHNSON CONTROLS | PHG4B481002X1 | Natural Gas | Induced Draft | True | True | 1 | False | Down |  | None | Non-Condensing | Single-Stage |  | 0.75 | Premium |  | 100000 | 80000 |  |  | 96000 | 513 | 81 | [9 empty] | Federally-Regulated Consumer Product | 05/26/2021 | 8550661 | 05/26/2021
Johnson Controls, Inc. | YORK BY JOHNSON CONTROLS | PHG4A300752X1 | Natural Gas | Induced Draft | True | True | 1 | False | Horizontal |  | None | Non-Condensing | Single-Stage |  | 0.5 | Premium |  | 75000 | 60000 |  |  | 77000 | 350 | 81 | [9 empty] | Federally-Regulated Consumer Product | 05/26/2021 | 8550655 | 05/26/2021
Johnson Controls, Inc. | YORK BY JOHNSON CONTROLS | PHG4B481002X1 | LPG | Induced Draft | True | True | 1 | False | Down |  | None | Non-Condensing | Single-Stage |  | 0.75 | Premium |  | 100000 | 80000 |  |  | 96000 | 513 | 81 | [9 empty] | Federally-Regulated Consumer Product | 05/26/2021 | 8550661 | 05/26/2021
Johnson Controls, Inc. | YORK BY JOHNSON CONTROLS | PHG4B601252X1 | Natural Gas | Induced Draft | True | True | 1 | False | Down |  | None | Non-Condensing | Single-Stage |  | 1 | Premium |  | 125000 | 100000 |  |  | 115000 | 796 | 81 | [9 empty] | Federally-Regulated Consumer Product | 05/26/2021 | 8550665 | 05/26/2021
Johnson Controls, Inc. | YORK BY JOHNSON CONTROLS | PHG4B481002X1 | Natural Gas | Induced Draft | True | True | 1 | False | Horizontal |  | None | Non-Condensing | Single-Stage |  | 0.75 | Premium |  | 100000 | 80000 |  |  | 96000 | 513 | 81 | [9 empty] | Federally-Regulated Consumer Product | 05/26/2021 | 8550661 | 05/26/2021
Johnson Controls, Inc. | YORK BY JOHNSON CONTROLS | PHG4B421002X1 | LPG | Induced Draft | True | True | 1 | False | Horizontal |  | None | Non-Condensing | Single-Stage |  | 0.75 | Premium |  | 100000 | 80000 |  |  | 96000 | 513 | 81 | [9 empty] | Federally-Regulated Consumer Product | 05/26/2021 | 8550659 | 05/26/2021
Johnson Controls, Inc. | YORK BY JOHNSON CONTROLS | PHG4A300752X1 | LPG | Induced Draft | True | True | 1 | False | Down |  | None | Non-Condensing | Single-Stage |  | 0.5 | Premium |  | 75000 | 60000 |  |  | 77000 | 350 | 81 | [9 empty] | Federally-Regulated Consumer Product | 05/26/2021 | 8550655 | 05/26/2021
Johnson Controls, Inc. | YORK BY JOHNSON CONTROLS | PHG4B601252X1 | Natural Gas | Induced Draft | True | True | 1 | False | Horizontal |  | None | Non-Condensing | Single-Stage |  | 1 | Premium |  | 125000 | 100000 |  |  | 115000 | 796 | 81 | [9 empty] | Federally-Regulated Consumer Product | 05/26/2021 | 8550665 | 05/26/2021
Johnson Controls, Inc. | YORK BY JOHNSON CONTROLS | PHG4B421002X1 | Natural Gas | Induced Draft | True | True | 1 | False | Down |  | None | Non-Condensing | Single-Stage |  | 0.75 | Premium |  | 100000 | 80000 |  |  | 96000 | 513 | 81 | [9 empty] | Federally-Regulated Consumer Product | 05/26/2021 | 8550659 | 05/26/2021
Johnson Controls, Inc. | YORK BY JOHNSON CONTROLS | PHG4B361002X1 | LPG | Induced Draft | True | True | 1 | False | Horizontal |  | None | Non-Condensing | Single-Stage |  | 0.75 | Premium |  | 100000 | 80000 |  |  | 96000 | 513 | 81 | [9 empty] | Federally-Regulated Consumer Product | 05/26/2021 | 8550657 | 05/26/2021
Johnson Controls, Inc. | YORK BY JOHNSON CONTROLS | PHG4B420652X1 | LPG | Induced Draft | True | True | 1 | False | Down |  | None | Non-Condensing | Single-Stage |  | 0.75 | Premium |  | 65000 | 52000 |  |  | 58000 | 320 | 81 | [9 empty] | Federally-Regulated Consumer Product | 05/26/2021 | 8550658 | 05/26/2021
Johnson Controls, Inc. | YORK BY JOHNSON CONTROLS | PHG4B420652X1 | Natural Gas | Induced Draft | True | True | 1 | False | Horizontal |  | None | Non-Condensing | Single-Stage |  | 0.75 | Premium |  | 65000 | 52000 |  |  | 58000 | 320 | 81 | [9 empty] | Federally-Regulated Consumer Product | 05/26/2021 | 8550658 | 05/26/2021
Johnson Controls, Inc. | YORK BY JOHNSON CONTROLS | PHG4B601252X1 | LPG | Induced Draft | True | True | 1 | False | Horizontal |  | None | Non-Condensing | Single-Stage |  | 1 | Premium |  | 125000 | 100000 |  |  | 115000 | 796 | 81 | [9 empty] | Federally-Regulated Consumer Product | 05/26/2021 | 8550665 | 05/26/2021
Johnson Controls, Inc. | YORK BY JOHNSON CONTROLS | PHG4A300752X1 | Natural Gas | Induced Draft | True | True | 1 | False | Down |  | None | Non-Condensing | Single-Stage |  | 0.5 | Premium |  | 75000 | 60000 |  |  | 77000 | 350 | 81 | [9 empty] | Federally-Regulated Consumer Product | 05/26/2021 | 8550655 | 05/26/2021
Johnson Controls, Inc. | YORK BY JOHNSON CONTROLS | PHG4B421002X1 | Natural Gas | Induced Draft | True | True | 1 | False | Horizontal |  | None | Non-Condensing | Single-Stage |  | 0.75 | Premium |  | 100000 | 80000 |  |  | 96000 | 513 | 81 | [9 empty] | Federally-Regulated Consumer Product | 05/26/2021 | 8550659 | 05/26/2021
Johnson Controls, Inc. | YORK BY JOHNSON CONTROLS | PHG4A240752X1 | Natural Gas | Induced Draft | True | True | 1 | False | Down |  | None | Non-Condensing | Single-Stage |  | 0.5 | Premium |  | 75000 | 60000 |  |  | 77000 | 350 | 81 | [9 empty] | Federally-Regulated Consumer Product | 05/26/2021 | 8550653 | 05/26/2021
Johnson Controls, Inc. | YORK BY JOHNSON CONTROLS | PHG4B421002X1 | LPG | Induced Draft | True | True | 1 | False | Down |  | None | Non-Condensing | Single-Stage |  | 0.75 | Premium |  | 100000 | 80000 |  |  | 96000 | 513 | 81 | [9 empty] | Federally-Regulated Consumer Product | 05/26/2021 | 8550659 | 05/26/2021
Johnson Controls, Inc. | YORK BY JOHNSON CONTROLS | PHG4B361002X1 | LPG | Induced Draft | True | True | 1 | False | Down |  | None | Non-Condensing | Single-Stage |  | 0.75 | Premium |  | 100000 | 80000 |  |  | 96000 | 513 | 81 | [9 empty] | Federally-Regulated Consumer Product | 05/26/2021 | 8550657 | 05/26/2021
Johnson Controls, Inc. | YORK BY JOHNSON CONTROLS | PHG4B361002X1 | Natural Gas | Induced Draft | True | True | 1 | False | Down |  | None | Non-Condensing | Single-Stage |  | 0.75 | Premium |  | 100000 | 80000 |  |  | 96000 | 513 | 81 | [9 empty] | Federally-Regulated Consumer Product | 05/26/2021 | 8550657 | 05/26/2021
Johnson Controls, Inc. | YORK BY JOHNSON CONTROLS | PHG4A300752X1 | LPG | Induced Draft | True | True | 1 | False | Horizontal |  | None | Non-Condensing | Single-Stage |  | 0.5 | Premium |  | 75000 | 60000 |  |  | 77000 | 350 | 81 | [9 empty] | Federally-Regulated Consumer Product | 05/26/2021 | 8550655 | 05/26/2021
Rheem Sales Company, Inc. | Ruud | RGEA14036AJT061AB | Natural Gas | Induced Draft | True | True | 1 | False | Down |  | None | Non-Condensing | Single-Stage |  | 0.5 | Premium |  | 60000 | 48000 |  |  | 58000 | 367 | 81 | [9 empty] | Federally-Regulated Consumer Product | 01/20/2021 | 203404450 | 06/02/2021
Rheem Sales Company, Inc. | Ruud | RGEA14036AJT061AB | Natural Gas | Induced Draft | True | True | 1 | False | Horizontal |  | None | Non-Condensing | Single-Stage |  | 0.5 | Premium |  | 60000 | 48000 |  |  | 58000 | 367 | 81 | [9 empty] | Federally-Regulated Consumer Product | 01/20/2021 | 203404450 | 06/02/2021
Rheem Sales Company, Inc. | Ruud | RGEA14036AJT061AB | LPG | Induced Draft | True | True | 1 | False | Down |  | None | Non-Condensing | Single-Stage |  | 0.5 | Premium |  | 60000 | 48000 |  |  | 58000 | 367 | 81 | [9 empty] | Federally-Regulated Consumer Product | 01/20/2021 | 203404450 | 06/02/2021
Rheem Sales Company, Inc. | Ruud | RGEA14036AJT061AB | LPG | Induced Draft | True | True | 1 | False | Horizontal |  | None | Non-Condensing | Single-Stage |  | 0.5 | Premium |  | 60000 | 48000 |  |  | 58000 | 367 | 81 | [9 empty] | Federally-Regulated Consumer Product | 01/20/2021 | 203404450 | 06/02/2021
Rheem Sales Company, Inc. | Ruud | RGEA14036AJT08XAB | LPG | Induced Draft | True | True | 1 | False | Horizontal |  | None | Non-Condensing | Single-Stage |  | 0.5 | Premium |  | 80000 | 65000 |  |  | 75000 | 740 | 81 | [9 empty] | Federally-Regulated Consumer Product | 01/20/2021 | 203404462 | 06/02/2021
Rheem Sales Company, Inc. | Ruud | RGEA14024AJT061AB | LPG | Induced Draft | True | True | 1 | False | Down |  | None | Non-Condensing | Single-Stage |  | 0.33 | Premium |  | 60000 | 48000 |  |  | 58000 | 371 | 81 | [9 empty] | Federally-Regulated Consumer Product | 01/20/2021 | 203404418 | 06/02/2021
Rheem Sales Company, Inc. | Ruud | RGEA14030AJT061AB | LPG | Induced Draft | True | True | 1 | False | Down |  | None | Non-Condensing | Single-Stage |  | 0.5 | Premium |  | 60000 | 48000 |  |  | 58000 | 371 | 81 | [9 empty] | Federally-Regulated Consumer Product | 01/20/2021 | 203404434 | 06/02/2021
Rheem Sales Company, Inc. | Ruud | RGEA14024AJT061AB | Natural Gas | Induced Draft | True | True | 1 | False | Down |  | None | Non-Condensing | Single-Stage |  | 0.33 | Premium |  | 60000 | 48000 |  |  | 58000 | 371 | 81 | [9 empty] | Federally-Regulated Consumer Product | 01/20/2021 | 203404418 | 06/02/2021
Rheem Sales Company, Inc. | Ruud | RGEA14024AJT081AB | Natural Gas | Induced Draft | True | True | 1 | False | Horizontal |  | None | Non-Condensing | Single-Stage |  | 0.33 | Premium |  | 80000 | 65000 |  |  | 76000 | 595 | 81 | [9 empty] | Federally-Regulated Consumer Product | 01/20/2021 | 203404426 | 06/02/2021
Rheem Sales Company, Inc. | Ruud | RGEA14024AJT081AB | LPG | Induced Draft | True | True | 1 | False | Down |  | None | Non-Condensing | Single-Stage |  | 0.33 | Premium |  | 80000 | 65000 |  |  | 76000 | 595 | 81 | [9 empty] | Federally-Regulated Consumer Product | 01/20/2021 | 203404426 | 06/02/2021
Rheem Sales Company, Inc. | Ruud | RGEA14042AJT08XAB | LPG | Induced Draft | True | True | 1 | False | Down |  | None | Non-Condensing | Single-Stage |  | 0.75 | Premium |  | 80000 | 65000 |  |  | 76000 | 653 | 81 | [9 empty] | Federally-Regulated Consumer Product | 01/20/2021 | 203404476 | 06/02/2021
Rheem Sales Company, Inc. | Ruud | RGEA14036AJT06XAB | LPG | Induced Draft | True | True | 1 | False | Down |  | None | Non-Condensing | Single-Stage |  | 0.5 | Premium |  | 60000 | 48000 |  |  | 58000 | 367 | 81 | [9 empty] | Federally-Regulated Consumer Product | 01/20/2021 | 203404454 | 06/02/2021
Rheem Sales Company, Inc. | Ruud | RGEA14030AJT081AB | LPG | Induced Draft | True | True | 1 | False | Down |  | None | Non-Condensing | Single-Stage |  | 0.5 | Premium |  | 80000 | 65000 |  |  | 76000 | 595 | 81 | [9 empty] | Federally-Regulated Consumer Product | 01/20/2021 | 203404442 | 06/02/2021
Rheem Sales Company, Inc. | Ruud | RGEA14042AJT101AB | Natural Gas | Induced Draft | True | True | 1 | False | Horizontal |  | None | Non-Condensing | Single-Stage |  | 0.75 | Premium |  | 100000 | 81000 |  |  | 95000 | 743 | 81 | [9 empty] | Federally-Regulated Consumer Product | 01/20/2021 | 203404479 | 06/02/2021
Rheem Sales Company, Inc. | Ruud | RGEA14036AJT081AB | Natural Gas | Induced Draft | True | True | 1 | False | Down |  | None | Non-Condensing | Single-Stage |  | 0.5 | Premium |  | 80000 | 65000 |  |  | 75000 | 740 | 81 | [9 empty] | Federally-Regulated Consumer Product | 01/20/2021 | 203404458 | 06/02/2021
Rheem Sales Company, Inc. | Ruud | RGEA14042AJT101AB | LPG | Induced Draft | True | True | 1 | False | Horizontal |  | None | Non-Condensing | Single-Stage |  | 0.75 | Premium |  | 100000 | 81000 |  |  | 95000 | 743 | 81 | [9 empty] | Federally-Regulated Consumer Product | 01/20/2021 | 203404479 | 06/02/2021
Rheem Sales Company, Inc. | Ruud | RGEA14042AJT081AB | Natural Gas | Induced Draft | True | True | 1 | False | Down |  | None | Non-Condensing | Single-Stage |  | 0.75 | Premium |  | 80000 | 65000 |  |  | 76000 | 653 | 81 | [9 empty] | Federally-Regulated Consumer Product | 01/20/2021 | 203404473 | 06/02/2021
Rheem Sales Company, Inc. | Ruud | RGEA14042AJT10XAB | Natural Gas | Induced Draft | True | True | 1 | False | Down |  | None | Non-Condensing | Single-Stage |  | 0.75 | Premium |  | 100000 | 81000 |  |  | 95000 | 743 | 81 | [9 empty] | Federally-Regulated Consumer Product | 01/20/2021 | 203404482 | 06/02/2021
Rheem Sales Company, Inc. | Ruud | RGEA14036AJT08XAB | LPG | Induced Draft | True | True | 1 | False | Down |  | None | Non-Condensing | Single-Stage |  | 0.5 | Premium |  | 80000 | 65000 |  |  | 75000 | 740 | 81 | [9 empty] | Federally-Regulated Consumer Product | 01/20/2021 | 203404462 | 06/02/2021
Rheem Sales Company, Inc. | Ruud | RGEA14024AJT06XAB | Natural Gas | Induced Draft | True | True | 1 | False | Down |  | None | Non-Condensing | Single-Stage |  | 0.33 | Premium |  | 60000 | 48000 |  |  | 58000 | 371 | 81 | [9 empty] | Federally-Regulated Consumer Product | 01/20/2021 | 203404422 | 06/02/2021
Rheem Sales Company, Inc. | Ruud | RGEA14042AJT081AB | Natural Gas | Induced Draft | True | True | 1 | False | Horizontal |  | None | Non-Condensing | Single-Stage |  | 0.75 | Premium |  | 80000 | 65000 |  |  | 76000 | 653 | 81 | [9 empty] | Federally-Regulated Consumer Product | 01/20/2021 | 203404473 | 06/02/2021
Rheem Sales Company, Inc. | Ruud | RGEA14030AJT081AB | LPG | Induced Draft | True | True | 1 | False | Horizontal |  | None | Non-Condensing | Single-Stage |  | 0.5 | Premium |  | 80000 | 65000 |  |  | 76000 | 595 | 81 | [9 empty] | Federally-Regulated Consumer Product | 01/20/2021 | 203404442 | 06/02/2021
Rheem Sales Company, Inc. | Ruud | RGEA14030AJT06XAB | LPG | Induced Draft | True | True | 1 | False | Down |  | None | Non-Condensing | Single-Stage |  | 0.5 | Premium |  | 60000 | 48000 |  |  | 58000 | 371 | 81 | [9 empty] | Federally-Regulated Consumer Product | 01/20/2021 | 203404438 | 06/02/2021
Rheem Sales Company, Inc. | Ruud | RGEA14036AJT10XAB | LPG | Induced Draft | True | True | 1 | False | Down |  | None | Non-Condensing | Single-Stage |  | 0.5 | Premium |  | 100000 | 81000 |  |  | 95000 | 802 | 81 | [9 empty] | Federally-Regulated Consumer Product | 01/20/2021 | 203404470 | 06/02/2021
Rheem Sales Company, Inc. | Ruud | RGEA14030AJT08XAB | LPG | Induced Draft | True | True | 1 | False | Down |  | None | Non-Condensing | Single-Stage |  | 0.5 | Premium |  | 80000 | 65000 |  |  | 76000 | 595 | 81 | [9 empty] | Federally-Regulated Consumer Product | 01/20/2021 | 203404446 | 06/02/2021
Rheem Sales Company, Inc. | Ruud | RGEA14024AJT061AB | LPG | Induced Draft | True | True | 1 | False | Horizontal |  | None | Non-Condensing | Single-Stage |  | 0.33 | Premium |  | 60000 | 48000 |  |  | 58000 | 371 | 81 | [9 empty] | Federally-Regulated Consumer Product | 01/20/2021 | 203404418 | 06/02/2021
Rheem Sales Company, Inc. | Ruud | RGEA14024AJT08XAB | LPG | Induced Draft | True | True | 1 | False | Down |  | None | Non-Condensing | Single-Stage |  | 0.33 | Premium |  | 80000 | 65000 |  |  | 76000 | 595 | 81 | [9 empty] | Federally-Regulated Consumer Product | 01/20/2021 | 203404430 | 06/02/2021
Rheem Sales Company, Inc. | Ruud | RGEA14036AJT101AB | Natural Gas | Induced Draft | True | True | 1 | False | Down |  | None | Non-Condensing | Single-Stage |  | 0.5 | Premium |  | 100000 | 81000 |  |  | 95000 | 802 | 81 | [9 empty] | Federally-Regulated Consumer Product | 01/20/2021 | 203404466 | 06/02/2021
Rheem Sales Company, Inc. | Ruud | RGEA14036AJT081AB | Natural Gas | Induced Draft | True | True | 1 | False | Horizontal |  | None | Non-Condensing | Single-Stage |  | 0.5 | Premium |  | 80000 | 65000 |  |  | 75000 | 740 | 81 | [9 empty] | Federally-Regulated Consumer Product | 01/20/2021 | 203404458 | 06/02/2021
Rheem Sales Company, Inc. | Ruud | RGEA14036AJT06XAB | Natural Gas | Induced Draft | True | True | 1 | False | Down |  | None | Non-Condensing | Single-Stage |  | 0.5 | Premium |  | 60000 | 48000 |  |  | 58000 | 367 | 81 | [9 empty] | Federally-Regulated Consumer Product | 01/20/2021 | 203404454 | 06/02/2021
Rheem Sales Company, Inc. | Ruud | RGEA14030AJT08XAB | LPG | Induced Draft | True | True | 1 | False | Horizontal |  | None | Non-Condensing | Single-Stage |  | 0.5 | Premium |  | 80000 | 65000 |  |  | 76000 | 595 | 81 | [9 empty] | Federally-Regulated Consumer Product | 01/20/2021 | 203404446 | 06/02/2021
Rheem Sales Company, Inc. | Ruud | RGEA14024AJT06XAB | LPG | Induced Draft | True | True | 1 | False | Down |  | None | Non-Condensing | Single-Stage |  | 0.33 | Premium |  | 60000 | 48000 |  |  | 58000 | 371 | 81 | [9 empty] | Federally-Regulated Consumer Product | 01/20/2021 | 203404422 | 06/02/2021
Rheem Sales Company, Inc. | Ruud | RGEA14030AJT061AB | LPG | Induced Draft | True | True | 1 | False | Horizontal |  | None | Non-Condensing | Single-Stage |  | 0.5 | Premium |  | 60000 | 48000 |  |  | 58000 | 371 | 81 | [9 empty] | Federally-Regulated Consumer Product | 01/20/2021 | 203404434 | 06/02/2021
Rheem Sales Company, Inc. | Ruud | RGEA14036AJT081AB | LPG | Induced Draft | True | True | 1 | False | Horizontal |  | None | Non-Condensing | Single-Stage |  | 0.5 | Premium |  | 80000 | 65000 |  |  | 75000 | 740 | 81 | [9 empty] | Federally-Regulated Consumer Product | 01/20/2021 | 203404458 | 06/02/2021
Rheem Sales Company, Inc. | Ruud | RGEA14042AJT101AB | Natural Gas | Induced Draft | True | True | 1 | False | Down |  | None | Non-Condensing | Single-Stage |  | 0.75 | Premium |  | 100000 | 81000 |  |  | 95000 | 743 | 81 | [9 empty] | Federally-Regulated Consumer Product | 01/20/2021 | 203404479 | 06/02/2021
Rheem Sales Company, Inc. | Ruud | RGEA14042AJT101AB | LPG | Induced Draft | True | True | 1 | False | Down |  | None | Non-Condensing | Single-Stage |  | 0.75 | Premium |  | 100000 | 81000 |  |  | 95000 | 743 | 81 | [9 empty] | Federally-Regulated Consumer Product | 01/20/2021 | 203404479 | 06/02/2021
Rheem Sales Company, Inc. | Ruud | RGEA14024AJT08XAB | Natural Gas | Induced Draft | True | True | 1 | False | Horizontal |  | None | Non-Condensing | Single-Stage |  | 0.33 | Premium |  | 80000 | 65000 |  |  | 76000 | 595 | 81 | [9 empty] | Federally-Regulated Consumer Product | 01/20/2021 | 203404430 | 06/02/2021
Rheem Sales Company, Inc. | Ruud | RGEA14036AJT08XAB | Natural Gas | Induced Draft | True | True | 1 | False | Horizontal |  | None | Non-Condensing | Single-Stage |  | 0.5 | Premium |  | 80000 | 65000 |  |  | 75000 | 740 | 81 | [9 empty] | Federally-Regulated Consumer Product | 01/20/2021 | 203404462 | 06/02/2021
Rheem Sales Company, Inc. | Ruud | RGEA14024AJT06XAB | LPG | Induced Draft | True | True | 1 | False | Horizontal |  | None | Non-Condensing | Single-Stage |  | 0.33 | Premium |  | 60000 | 48000 |  |  | 58000 | 371 | 81 | [9 empty] | Federally-Regulated Consumer Product | 01/20/2021 | 203404422 | 06/02/2021
Rheem Sales Company, Inc. | Ruud | RGEA14036AJT101AB | LPG | Induced Draft | True | True | 1 | False | Down |  | None | Non-Condensing | Single-Stage |  | 0.5 | Premium |  | 100000 | 81000 |  |  | 95000 | 802 | 81 | [9 empty] | Federally-Regulated Consumer Product | 01/20/2021 | 203404466 | 06/02/2021
Rheem Sales Company, Inc. | Ruud | RGEA14030AJT081AB | Natural Gas | Induced Draft | True | True | 1 | False | Down |  | None | Non-Condensing | Single-Stage |  | 0.5 | Premium |  | 80000 | 65000 |  |  | 76000 | 595 | 81 | [9 empty] | Federally-Regulated Consumer Product | 01/20/2021 | 203404442 | 06/02/2021
Rheem Sales Company, Inc. | Ruud | RGEA14024AJT061AB | Natural Gas | Induced Draft | True | True | 1 | False | Horizontal |  | None | Non-Condensing | Single-Stage |  | 0.33 | Premium |  | 60000 | 48000 |  |  | 58000 | 371 | 81 | [9 empty] | Federally-Regulated Consumer Product | 01/20/2021 | 203404418 | 06/02/2021
Rheem Sales Company, Inc. | Ruud | RGEA14036AJT06XAB | Natural Gas | Induced Draft | True | True | 1 | False | Horizontal |  | None | Non-Condensing | Single-Stage |  | 0.5 | Premium |  | 60000 | 48000 |  |  | 58000 | 367 | 81 | [9 empty] | Federally-Regulated Consumer Product | 01/20/2021 | 203404454 | 06/02/2021
Rheem Sales Company, Inc. | Ruud | RGEA14036AJT10XAB | LPG | Induced Draft | True | True | 1 | False | Horizontal |  | None | Non-Condensing | Single-Stage |  | 0.5 | Premium |  | 100000 | 81000 |  |  | 95000 | 802 | 81 | [9 empty] | Federally-Regulated Consumer Product | 01/20/2021 | 203404470 | 06/02/2021
Rheem Sales Company, Inc. | Ruud | RGEA14030AJT061AB | Natural Gas | Induced Draft | True | True | 1 | False | Down |  | None | Non-Condensing | Single-Stage |  | 0.5 | Premium |  | 60000 | 48000 |  |  | 58000 | 371 | 81 | [9 empty] | Federally-Regulated Consumer Product | 01/20/2021 | 203404434 | 06/02/2021
Rheem Sales Company, Inc. | Ruud | RGEA14030AJT06XAB | LPG | Induced Draft | True | True | 1 | False | Horizontal |  | None | Non-Condensing | Single-Stage |  | 0.5 | Premium |  | 60000 | 48000 |  |  | 58000 | 371 | 81 | [9 empty] | Federally-Regulated Consumer Product | 01/20/2021 | 203404438 | 06/02/2021
Rheem Sales Company, Inc. | Ruud | RGEA14024AJT081AB | Natural Gas | Induced Draft | True | True | 1 | False | Down |  | None | Non-Condensing | Single-Stage |  | 0.33 | Premium |  | 80000 | 65000 |  |  | 76000 | 595 | 81 | [9 empty] | Federally-Regulated Consumer Product | 01/20/2021 | 203404426 | 06/02/2021
Rheem Sales Company, Inc. | Ruud | RGEA14042AJT10XAB | LPG | Induced Draft | True | True | 1 | False | Horizontal |  | None | Non-Condensing | Single-Stage |  | 0.75 | Premium |  | 100000 | 81000 |  |  | 95000 | 743 | 81 | [9 empty] | Federally-Regulated Consumer Product | 01/20/2021 | 203404482 | 06/02/2021
Rheem Sales Company, Inc. | Ruud | RGEA14024AJT08XAB | Natural Gas | Induced Draft | True | True | 1 | False | Down |  | None | Non-Condensing | Single-Stage |  | 0.33 | Premium |  | 80000 | 65000 |  |  | 76000 | 595 | 81 | [9 empty] | Federally-Regulated Consumer Product | 01/20/2021 | 203404430 | 06/02/2021
Rheem Sales Company, Inc. | Ruud | RGEA14042AJT10XAB | LPG | Induced Draft | True | True | 1 | False | Down |  | None | Non-Condensing | Single-Stage |  | 0.75 | Premium |  | 100000 | 81000 |  |  | 95000 | 743 | 81 | [9 empty] | Federally-Regulated Consumer Product | 01/20/2021 | 203404482 | 06/02/2021
Rheem Sales Company, Inc. | Ruud | RGEA14030AJT08XAB | Natural Gas | Induced Draft | True | True | 1 | False | Down |  | None | Non-Condensing | Single-Stage |  | 0.5 | Premium |  | 80000 | 65000 |  |  | 76000 | 595 | 81 | [9 empty] | Federally-Regulated Consumer Product | 01/20/2021 | 203404446 | 06/02/2021
Rheem Sales Company, Inc. | Ruud | RGEA14036AJT10XAB | Natural Gas | Induced Draft | True | True | 1 | False | Horizontal |  | None | Non-Condensing | Single-Stage |  | 0.5 | Premium |  | 100000 | 81000 |  |  | 95000 | 802 | 81 | [9 empty] | Federally-Regulated Consumer Product | 01/20/2021 | 203404470 | 06/02/2021
Rheem Sales Company, Inc. | Ruud | RGEA14036AJT10XAB | Natural Gas | Induced Draft | True | True | 1 | False | Down |  | None | Non-Condensing | Single-Stage |  | 0.5 | Premium |  | 100000 | 81000 |  |  | 95000 | 802 | 81 | [9 empty] | Federally-Regulated Consumer Product | 01/20/2021 | 203404470 | 06/02/2021
Rheem Sales Company, Inc. | Ruud | RGEA14042AJT081AB | LPG | Induced Draft | True | True | 1 | False | Horizontal |  | None | Non-Condensing | Single-Stage |  | 0.75 | Premium |  | 80000 | 65000 |  |  | 76000 | 653 | 81 | [9 empty] | Federally-Regulated Consumer Product | 01/20/2021 | 203404473 | 06/02/2021
Rheem Sales Company, Inc. | Ruud | RGEA14036AJT06XAB | LPG | Induced Draft | True | True | 1 | False | Horizontal |  | None | Non-Condensing | Single-Stage |  | 0.5 | Premium |  | 60000 | 48000 |  |  | 58000 | 367 | 81 | [9 empty] | Federally-Regulated Consumer Product | 01/20/2021 | 203404454 | 06/02/2021
Rheem Sales Company, Inc. | Ruud | RGEA14036AJT08XAB | Natural Gas | Induced Draft | True | True | 1 | False | Down |  | None | Non-Condensing | Single-Stage |  | 0.5 | Premium |  | 80000 | 65000 |  |  | 75000 | 740 | 81 | [9 empty] | Federally-Regulated Consumer Product | 01/20/2021 | 203404462 | 06/02/2021
Rheem Sales Company, Inc. | Ruud | RGEA14030AJT06XAB | Natural Gas | Induced Draft | True | True | 1 | False | Down |  | None | Non-Condensing | Single-Stage |  | 0.5 | Premium |  | 60000 | 48000 |  |  | 58000 | 371 | 81 | [9 empty] | Federally-Regulated Consumer Product | 01/20/2021 | 203404438 | 06/02/2021
Rheem Sales Company, Inc. | Ruud | RGEA14030AJT08XAB | Natural Gas | Induced Draft | True | True | 1 | False | Horizontal |  | None | Non-Condensing | Single-Stage |  | 0.5 | Premium |  | 80000 | 65000 |  |  | 76000 | 595 | 81 | [9 empty] | Federally-Regulated Consumer Product | 01/20/2021 | 203404446 | 06/02/2021
Rheem Sales Company, Inc. | Ruud | RGEA14024AJT081AB | LPG | Induced Draft | True | True | 1 | False | Horizontal |  | None | Non-Condensing | Single-Stage |  | 0.33 | Premium |  | 80000 | 65000 |  |  | 76000 | 595 | 81 | [9 empty] | Federally-Regulated Consumer Product | 01/20/2021 | 203404426 | 06/02/2021
Rheem Sales Company, Inc. | Ruud | RGEA14036AJT101AB | Natural Gas | Induced Draft | True | True | 1 | False | Horizontal |  | None | Non-Condensing | Single-Stage |  | 0.5 | Premium |  | 100000 | 81000 |  |  | 95000 | 802 | 81 | [9 empty] | Federally-Regulated Consumer Product | 01/20/2021 | 203404466 | 06/02/2021
Rheem Sales Company, Inc. | Ruud | RGEA14042AJT08XAB | LPG | Induced Draft | True | True | 1 | False | Horizontal |  | None | Non-Condensing | Single-Stage |  | 0.75 | Premium |  | 80000 | 65000 |  |  | 76000 | 653 | 81 | [9 empty] | Federally-Regulated Consumer Product | 01/20/2021 | 203404476 | 06/02/2021
Rheem Sales Company, Inc. | Ruud | RGEA14042AJT08XAB | Natural Gas | Induced Draft | True | True | 1 | False | Horizontal |  | None | Non-Condensing | Single-Stage |  | 0.75 | Premium |  | 80000 | 65000 |  |  | 76000 | 653 | 81 | [9 empty] | Federally-Regulated Consumer Product | 01/20/2021 | 203404476 | 06/02/2021
Rheem Sales Company, Inc. | Ruud | RGEA14036AJT101AB | LPG | Induced Draft | True | True | 1 | False | Horizontal |  | None | Non-Condensing | Single-Stage |  | 0.5 | Premium |  | 100000 | 81000 |  |  | 95000 | 802 | 81 | [9 empty] | Federally-Regulated Consumer Product | 01/20/2021 | 203404466 | 06/02/2021
Rheem Sales Company, Inc. | Ruud | RGEA14030AJT06XAB | Natural Gas | Induced Draft | True | True | 1 | False | Horizontal |  | None | Non-Condensing | Single-Stage |  | 0.5 | Premium |  | 60000 | 48000 |  |  | 58000 | 371 | 81 | [9 empty] | Federally-Regulated Consumer Product | 01/20/2021 | 203404438 | 06/02/2021
Rheem Sales Company, Inc. | Ruud | RGEA14042AJT08XAB | Natural Gas | Induced Draft | True | True | 1 | False | Down |  | None | Non-Condensing | Single-Stage |  | 0.75 | Premium |  | 80000 | 65000 |  |  | 76000 | 653 | 81 | [9 empty] | Federally-Regulated Consumer Product | 01/20/2021 | 203404476 | 06/02/2021
Rheem Sales Company, Inc. | Ruud | RGEA14042AJT081AB | LPG | Induced Draft | True | True | 1 | False | Down |  | None | Non-Condensing | Single-Stage |  | 0.75 | Premium |  | 80000 | 65000 |  |  | 76000 | 653 | 81 | [9 empty] | Federally-Regulated Consumer Product | 01/20/2021 | 203404473 | 06/02/2021
Rheem Sales Company, Inc. | Ruud | RGEA14024AJT08XAB | LPG | Induced Draft | True | True | 1 | False | Horizontal |  | None | Non-Condensing | Single-Stage |  | 0.33 | Premium |  | 80000 | 65000 |  |  | 76000 | 595 | 81 | [9 empty] | Federally-Regulated Consumer Product | 01/20/2021 | 203404430 | 06/02/2021
Rheem Sales Company, Inc. | Ruud | RGEA14024AJT06XAB | Natural Gas | Induced Draft | True | True | 1 | False | Horizontal |  | None | Non-Condensing | Single-Stage |  | 0.33 | Premium |  | 60000 | 48000 |  |  | 58000 | 371 | 81 | [9 empty] | Federally-Regulated Consumer Product | 01/20/2021 | 203404422 | 06/02/2021
Rheem Sales Company, Inc. | Ruud | RGEA14042AJT10XAB | Natural Gas | Induced Draft | True | True | 1 | False | Horizontal |  | None | Non-Condensing | Single-Stage |  | 0.75 | Premium |  | 100000 | 81000 |  |  | 95000 | 743 | 81 | [9 empty] | Federally-Regulated Consumer Product | 01/20/2021 | 203404482 | 06/02/2021
Rheem Sales Company, Inc. | Ruud | RGEA14030AJT061AB | Natural Gas | Induced Draft | True | True | 1 | False | Horizontal |  | None | Non-Condensing | Single-Stage |  | 0.5 | Premium |  | 60000 | 48000 |  |  | 58000 | 371 | 81 | [9 empty] | Federally-Regulated Consumer Product | 01/20/2021 | 203404434 | 06/02/2021
Rheem Sales Company, Inc. | Ruud | RGEA14030AJT081AB | Natural Gas | Induced Draft | True | True | 1 | False | Horizontal |  | None | Non-Condensing | Single-Stage |  | 0.5 | Premium |  | 80000 | 65000 |  |  | 76000 | 595 | 81 | [9 empty] | Federally-Regulated Consumer Product | 01/20/2021 | 203404442 | 06/02/2021
Rheem Sales Company, Inc. | Ruud | RGEA14036AJT081AB | LPG | Induced Draft | True | True | 1 | False | Down |  | None | Non-Condensing | Single-Stage |  | 0.5 | Premium |  | 80000 | 65000 |  |  | 75000 | 740 | 81 | [9 empty] | Federally-Regulated Consumer Product | 01/20/2021 | 203404458 | 06/02/2021
Rheem Sales Company, Inc. | Weatherking | RGEA14036AJT101AB | Natural Gas | Induced Draft | True | True | 1 | False | Down |  | None | Non-Condensing | Single-Stage |  | 0.5 | Premium |  | 100000 | 81000 |  |  | 95000 | 802 | 81 | [9 empty] | Federally-Regulated Consumer Product | 01/20/2021 | 203404468 | 06/02/2021
Rheem Sales Company, Inc. | Weatherking | RGEA14030AJT08XAB | Natural Gas | Induced Draft | True | True | 1 | False | Horizontal |  | None | Non-Condensing | Single-Stage |  | 0.5 | Premium |  | 80000 | 65000 |  |  | 76000 | 595 | 81 | [9 empty] | Federally-Regulated Consumer Product | 01/20/2021 | 203404448 | 06/02/2021
Rheem Sales Company, Inc. | Weatherking | RGEA14030AJT081AB | LPG | Induced Draft | True | True | 1 | False | Horizontal |  | None | Non-Condensing | Single-Stage |  | 0.5 | Premium |  | 80000 | 65000 |  |  | 76000 | 595 | 81 | [9 empty] | Federally-Regulated Consumer Product | 01/20/2021 | 203404444 | 06/02/2021
Rheem Sales Company, Inc. | Weatherking | RGEA14036AJT06XAB | LPG | Induced Draft | True | True | 1 | False | Down |  | None | Non-Condensing | Single-Stage |  | 0.5 | Premium |  | 60000 | 48000 |  |  | 58000 | 367 | 81 | [9 empty] | Federally-Regulated Consumer Product | 01/20/2021 | 203404456 | 06/02/2021
Rheem Sales Company, Inc. | Weatherking | RGEA14024AJT08XAB | LPG | Induced Draft | True | True | 1 | False | Down |  | None | Non-Condensing | Single-Stage |  | 0.33 | Premium |  | 80000 | 65000 |  |  | 76000 | 595 | 81 | [9 empty] | Federally-Regulated Consumer Product | 01/20/2021 | 203404432 | 06/02/2021
Rheem Sales Company, Inc. | Weatherking | RGEA14030AJT061AB | LPG | Induced Draft | True | True | 1 | False | Horizontal |  | None | Non-Condensing | Single-Stage |  | 0.5 | Premium |  | 60000 | 48000 |  |  | 58000 | 371 | 81 | [9 empty] | Federally-Regulated Consumer Product | 01/20/2021 | 203404436 | 06/02/2021
Rheem Sales Company, Inc. | Weatherking | RGEA14030AJT08XAB | LPG | Induced Draft | True | True | 1 | False | Horizontal |  | None | Non-Condensing | Single-Stage |  | 0.5 | Premium |  | 80000 | 65000 |  |  | 76000 | 595 | 81 | [9 empty] | Federally-Regulated Consumer Product | 01/20/2021 | 203404448 | 06/02/2021
Rheem Sales Company, Inc. | Weatherking | RGEA14036AJT081AB | LPG | Induced Draft | True | True | 1 | False | Horizontal |  | None | Non-Condensing | Single-Stage |  | 0.5 | Premium |  | 80000 | 65000 |  |  | 75000 | 740 | 81 | [9 empty] | Federally-Regulated Consumer Product | 01/20/2021 | 203404460 | 06/02/2021
Rheem Sales Company, Inc. | Weatherking | RGEA14024AJT061AB | Natural Gas | Induced Draft | True | True | 1 | False | Down |  | None | Non-Condensing | Single-Stage |  | 0.33 | Premium |  | 60000 | 48000 |  |  | 58000 | 371 | 81 | [9 empty] | Federally-Regulated Consumer Product | 01/20/2021 | 203404420 | 06/02/2021
Rheem Sales Company, Inc. | Weatherking | RGEA14024AJT08XAB | LPG | Induced Draft | True | True | 1 | False | Horizontal |  | None | Non-Condensing | Single-Stage |  | 0.33 | Premium |  | 80000 | 65000 |  |  | 76000 | 595 | 81 | [9 empty] | Federally-Regulated Consumer Product | 01/20/2021 | 203404432 | 06/02/2021
Rheem Sales Company, Inc. | Weatherking | RGEA14042AJT08XAB | Natural Gas | Induced Draft | True | True | 1 | False | Down |  | None | Non-Condensing | Single-Stage |  | 0.75 | Premium |  | 80000 | 65000 |  |  | 76000 | 653 | 81 | [9 empty] | Federally-Regulated Consumer Product | 01/20/2021 | 203404478 | 06/02/2021
Rheem Sales Company, Inc. | Weatherking | RGEA14030AJT061AB | Natural Gas | Induced Draft | True | True | 1 | False | Down |  | None | Non-Condensing | Single-Stage |  | 0.5 | Premium |  | 60000 | 48000 |  |  | 58000 | 371 | 81 | [9 empty] | Federally-Regulated Consumer Product | 01/20/2021 | 203404436 | 06/02/2021
Rheem Sales Company, Inc. | Weatherking | RGEA14024AJT061AB | Natural Gas | Induced Draft | True | True | 1 | False | Horizontal |  | None | Non-Condensing | Single-Stage |  | 0.33 | Premium |  | 60000 | 48000 |  |  | 58000 | 371 | 81 | [9 empty] | Federally-Regulated Consumer Product | 01/20/2021 | 203404420 | 06/02/2021
Rheem Sales Company, Inc. | Weatherking | RGEA14030AJT081AB | LPG | Induced Draft | True | True | 1 | False | Down |  | None | Non-Condensing | Single-Stage |  | 0.5 | Premium |  | 80000 | 65000 |  |  | 76000 | 595 | 81 | [9 empty] | Federally-Regulated Consumer Product | 01/20/2021 | 203404444 | 06/02/2021
Rheem Sales Company, Inc. | Weatherking | RGEA14042AJT101AB | LPG | Induced Draft | True | True | 1 | False | Horizontal |  | None | Non-Condensing | Single-Stage |  | 0.75 | Premium |  | 100000 | 81000 |  |  | 95000 | 743 | 81 | [9 empty] | Federally-Regulated Consumer Product | 01/20/2021 | 203404481 | 06/02/2021
Rheem Sales Company, Inc. | Weatherking | RGEA14036AJT06XAB | Natural Gas | Induced Draft | True | True | 1 | False | Down |  | None | Non-Condensing | Single-Stage |  | 0.5 | Premium |  | 60000 | 48000 |  |  | 58000 | 367 | 81 | [9 empty] | Federally-Regulated Consumer Product | 01/20/2021 | 203404456 | 06/02/2021
Rheem Sales Company, Inc. | Weatherking | RGEA14036AJT10XAB | Natural Gas | Induced Draft | True | True | 1 | False | Down |  | None | Non-Condensing | Single-Stage |  | 0.5 | Premium |  | 100000 | 81000 |  |  | 95000 | 802 | 81 | [9 empty] | Federally-Regulated Consumer Product | 01/20/2021 | 203404472 | 06/02/2021
Rheem Sales Company, Inc. | Weatherking | RGEA14036AJT061AB | LPG | Induced Draft | True | True | 1 | False | Down |  | None | Non-Condensing | Single-Stage |  | 0.5 | Premium |  | 60000 | 48000 |  |  | 58000 | 367 | 81 | [9 empty] | Federally-Regulated Consumer Product | 01/20/2021 | 203404452 | 06/02/2021
Rheem Sales Company, Inc. | Weatherking | RGEA14024AJT06XAB | LPG | Induced Draft | True | True | 1 | False | Horizontal |  | None | Non-Condensing | Single-Stage |  | 0.33 | Premium |  | 60000 | 48000 |  |  | 58000 | 371 | 81 | [9 empty] | Federally-Regulated Consumer Product | 01/20/2021 | 203404424 | 06/02/2021
Rheem Sales Company, Inc. | Weatherking | RGEA14024AJT06XAB | LPG | Induced Draft | True | True | 1 | False | Down |  | None | Non-Condensing | Single-Stage |  | 0.33 | Premium |  | 60000 | 48000 |  |  | 58000 | 371 | 81 | [9 empty] | Federally-Regulated Consumer Product | 01/20/2021 | 203404424 | 06/02/2021
Rheem Sales Company, Inc. | Weatherking | RGEA14036AJT101AB | Natural Gas | Induced Draft | True | True | 1 | False | Horizontal |  | None | Non-Condensing | Single-Stage |  | 0.5 | Premium |  | 100000 | 81000 |  |  | 95000 | 802 | 81 | [9 empty] | Federally-Regulated Consumer Product | 01/20/2021 | 203404468 | 06/02/2021
Rheem Sales Company, Inc. | Weatherking | RGEA14036AJT10XAB | LPG | Induced Draft | True | True | 1 | False | Horizontal |  | None | Non-Condensing | Single-Stage |  | 0.5 | Premium |  | 100000 | 81000 |  |  | 95000 | 802 | 81 | [9 empty] | Federally-Regulated Consumer Product | 01/20/2021 | 203404472 | 06/02/2021
Rheem Sales Company, Inc. | Weatherking | RGEA14042AJT081AB | LPG | Induced Draft | True | True | 1 | False | Down |  | None | Non-Condensing | Single-Stage |  | 0.75 | Premium |  | 80000 | 65000 |  |  | 76000 | 653 | 81 | [9 empty] | Federally-Regulated Consumer Product | 01/20/2021 | 203404475 | 06/02/2021
Rheem Sales Company, Inc. | Weatherking | RGEA14030AJT08XAB | Natural Gas | Induced Draft | True | True | 1 | False | Down |  | None | Non-Condensing | Single-Stage |  | 0.5 | Premium |  | 80000 | 65000 |  |  | 76000 | 595 | 81 | [9 empty] | Federally-Regulated Consumer Product | 01/20/2021 | 203404448 | 06/02/2021
Rheem Sales Company, Inc. | Weatherking | RGEA14024AJT081AB | Natural Gas | Induced Draft | True | True | 1 | False | Horizontal |  | None | Non-Condensing | Single-Stage |  | 0.33 | Premium |  | 80000 | 65000 |  |  | 76000 | 595 | 81 | [9 empty] | Federally-Regulated Consumer Product | 01/20/2021 | 203404428 | 06/02/2021
Rheem Sales Company, Inc. | Weatherking | RGEA14042AJT081AB | LPG | Induced Draft | True | True | 1 | False | Horizontal |  | None | Non-Condensing | Single-Stage |  | 0.75 | Premium |  | 80000 | 65000 |  |  | 76000 | 653 | 81 | [9 empty] | Federally-Regulated Consumer Product | 01/20/2021 | 203404475 | 06/02/2021
Rheem Sales Company, Inc. | Weatherking | RGEA14024AJT061AB | LPG | Induced Draft | True | True | 1 | False | Down |  | None | Non-Condensing | Single-Stage |  | 0.33 | Premium |  | 60000 | 48000 |  |  | 58000 | 371 | 81 | [9 empty] | Federally-Regulated Consumer Product | 01/20/2021 | 203404420 | 06/02/2021
Rheem Sales Company, Inc. | Weatherking | RGEA14024AJT08XAB | Natural Gas | Induced Draft | True | True | 1 | False | Down |  | None | Non-Condensing | Single-Stage |  | 0.33 | Premium |  | 80000 | 65000 |  |  | 76000 | 595 | 81 | [9 empty] | Federally-Regulated Consumer Product | 01/20/2021 | 203404432 | 06/02/2021
Rheem Sales Company, Inc. | Weatherking | RGEA14036AJT06XAB | Natural Gas | Induced Draft | True | True | 1 | False | Horizontal |  | None | Non-Condensing | Single-Stage |  | 0.5 | Premium |  | 60000 | 48000 |  |  | 58000 | 367 | 81 | [9 empty] | Federally-Regulated Consumer Product | 01/20/2021 | 203404456 | 06/02/2021
Rheem Sales Company, Inc. | Weatherking | RGEA14024AJT06XAB | Natural Gas | Induced Draft | True | True | 1 | False | Down |  | None | Non-Condensing | Single-Stage |  | 0.33 | Premium |  | 60000 | 48000 |  |  | 58000 | 371 | 81 | [9 empty] | Federally-Regulated Consumer Product | 01/20/2021 | 203404424 | 06/02/2021
Rheem Sales Company, Inc. | Weatherking | RGEA14042AJT10XAB | LPG | Induced Draft | True | True | 1 | False | Horizontal |  | None | Non-Condensing | Single-Stage |  | 0.75 | Premium |  | 100000 | 81000 |  |  | 95000 | 743 | 81 | [9 empty] | Federally-Regulated Consumer Product | 01/20/2021 | 203404484 | 06/02/2021
Rheem Sales Company, Inc. | Weatherking | RGEA14036AJT08XAB | LPG | Induced Draft | True | True | 1 | False | Down |  | None | Non-Condensing | Single-Stage |  | 0.5 | Premium |  | 80000 | 65000 |  |  | 75000 | 740 | 81 | [9 empty] | Federally-Regulated Consumer Product | 01/20/2021 | 203404464 | 06/02/2021
Rheem Sales Company, Inc. | Weatherking | RGEA14036AJT081AB | Natural Gas | Induced Draft | True | True | 1 | False | Horizontal |  | None | Non-Condensing | Single-Stage |  | 0.5 | Premium |  | 80000 | 65000 |  |  | 75000 | 740 | 81 | [9 empty] | Federally-Regulated Consumer Product | 01/20/2021 | 203404460 | 06/02/2021
Rheem Sales Company, Inc. | Weatherking | RGEA14036AJT101AB | LPG | Induced Draft | True | True | 1 | False | Down |  | None | Non-Condensing | Single-Stage |  | 0.5 | Premium |  | 100000 | 81000 |  |  | 95000 | 802 | 81 | [9 empty] | Federally-Regulated Consumer Product | 01/20/2021 | 203404468 | 06/02/2021
Rheem Sales Company, Inc. | Weatherking | RGEA14042AJT10XAB | Natural Gas | Induced Draft | True | True | 1 | False | Horizontal |  | None | Non-Condensing | Single-Stage |  | 0.75 | Premium |  | 100000 | 81000 |  |  | 95000 | 743 | 81 | [9 empty] | Federally-Regulated Consumer Product | 01/20/2021 | 203404484 | 06/02/2021
Rheem Sales Company, Inc. | Weatherking | RGEA14030AJT06XAB | Natural Gas | Induced Draft | True | True | 1 | False | Down |  | None | Non-Condensing | Single-Stage |  | 0.5 | Premium |  | 60000 | 48000 |  |  | 58000 | 371 | 81 | [9 empty] | Federally-Regulated Consumer Product | 01/20/2021 | 203404440 | 06/02/2021
Rheem Sales Company, Inc. | Weatherking | RGEA14036AJT10XAB | LPG | Induced Draft | True | True | 1 | False | Down |  | None | Non-Condensing | Single-Stage |  | 0.5 | Premium |  | 100000 | 81000 |  |  | 95000 | 802 | 81 | [9 empty] | Federally-Regulated Consumer Product | 01/20/2021 | 203404472 | 06/02/2021
Rheem Sales Company, Inc. | Weatherking | RGEA14036AJT10XAB | Natural Gas | Induced Draft | True | True | 1 | False | Horizontal |  | None | Non-Condensing | Single-Stage |  | 0.5 | Premium |  | 100000 | 81000 |  |  | 95000 | 802 | 81 | [9 empty] | Federally-Regulated Consumer Product | 01/20/2021 | 203404472 | 06/02/2021
Rheem Sales Company, Inc. | Weatherking | RGEA14030AJT061AB | Natural Gas | Induced Draft | True | True | 1 | False | Horizontal |  | None | Non-Condensing | Single-Stage |  | 0.5 | Premium |  | 60000 | 48000 |  |  | 58000 | 371 | 81 | [9 empty] | Federally-Regulated Consumer Product | 01/20/2021 | 203404436 | 06/02/2021
Rheem Sales Company, Inc. | Weatherking | RGEA14042AJT08XAB | Natural Gas | Induced Draft | True | True | 1 | False | Horizontal |  | None | Non-Condensing | Single-Stage |  | 0.75 | Premium |  | 80000 | 65000 |  |  | 76000 | 653 | 81 | [9 empty] | Federally-Regulated Consumer Product | 01/20/2021 | 203404478 | 06/02/2021
Rheem Sales Company, Inc. | Weatherking | RGEA14036AJT101AB | LPG | Induced Draft | True | True | 1 | False | Horizontal |  | None | Non-Condensing | Single-Stage |  | 0.5 | Premium |  | 100000 | 81000 |  |  | 95000 | 802 | 81 | [9 empty] | Federally-Regulated Consumer Product | 01/20/2021 | 203404468 | 06/02/2021
Rheem Sales Company, Inc. | Weatherking | RGEA14042AJT101AB | LPG | Induced Draft | True | True | 1 | False | Down |  | None | Non-Condensing | Single-Stage |  | 0.75 | Premium |  | 100000 | 81000 |  |  | 95000 | 743 | 81 | [9 empty] | Federally-Regulated Consumer Product | 01/20/2021 | 203404481 | 06/02/2021
Rheem Sales Company, Inc. | Weatherking | RGEA14024AJT081AB | LPG | Induced Draft | True | True | 1 | False | Horizontal |  | None | Non-Condensing | Single-Stage |  | 0.33 | Premium |  | 80000 | 65000 |  |  | 76000 | 595 | 81 | [9 empty] | Federally-Regulated Consumer Product | 01/20/2021 | 203404428 | 06/02/2021
Rheem Sales Company, Inc. | Weatherking | RGEA14036AJT08XAB | Natural Gas | Induced Draft | True | True | 1 | False | Down |  | None | Non-Condensing | Single-Stage |  | 0.5 | Premium |  | 80000 | 65000 |  |  | 75000 | 740 | 81 | [9 empty] | Federally-Regulated Consumer Product | 01/20/2021 | 203404464 | 06/02/2021
Rheem Sales Company, Inc. | Weatherking | RGEA14030AJT081AB | Natural Gas | Induced Draft | True | True | 1 | False | Horizontal |  | None | Non-Condensing | Single-Stage |  | 0.5 | Premium |  | 80000 | 65000 |  |  | 76000 | 595 | 81 | [9 empty] | Federally-Regulated Consumer Product | 01/20/2021 | 203404444 | 06/02/2021
Rheem Sales Company, Inc. | Weatherking | RGEA14042AJT08XAB | LPG | Induced Draft | True | True | 1 | False | Down |  | None | Non-Condensing | Single-Stage |  | 0.75 | Premium |  | 80000 | 65000 |  |  | 76000 | 653 | 81 | [9 empty] | Federally-Regulated Consumer Product | 01/20/2021 | 203404478 | 06/02/2021
Rheem Sales Company, Inc. | Weatherking | RGEA14036AJT061AB | Natural Gas | Induced Draft | True | True | 1 | False | Horizontal |  | None | Non-Condensing | Single-Stage |  | 0.5 | Premium |  | 60000 | 48000 |  |  | 58000 | 367 | 81 | [9 empty] | Federally-Regulated Consumer Product | 01/20/2021 | 203404452 | 06/02/2021
Rheem Sales Company, Inc. | Weatherking | RGEA14024AJT06XAB | Natural Gas | Induced Draft | True | True | 1 | False | Horizontal |  | None | Non-Condensing | Single-Stage |  | 0.33 | Premium |  | 60000 | 48000 |  |  | 58000 | 371 | 81 | [9 empty] | Federally-Regulated Consumer Product | 01/20/2021 | 203404424 | 06/02/2021
Rheem Sales Company, Inc. | Weatherking | RGEA14030AJT06XAB | LPG | Induced Draft | True | True | 1 | False | Down |  | None | Non-Condensing | Single-Stage |  | 0.5 | Premium |  | 60000 | 48000 |  |  | 58000 | 371 | 81 | [9 empty] | Federally-Regulated Consumer Product | 01/20/2021 | 203404440 | 06/02/2021
Rheem Sales Company, Inc. | Weatherking | RGEA14024AJT081AB | Natural Gas | Induced Draft | True | True | 1 | False | Down |  | None | Non-Condensing | Single-Stage |  | 0.33 | Premium |  | 80000 | 65000 |  |  | 76000 | 595 | 81 | [9 empty] | Federally-Regulated Consumer Product | 01/20/2021 | 203404428 | 06/02/2021
Rheem Sales Company, Inc. | Weatherking | RGEA14036AJT08XAB | Natural Gas | Induced Draft | True | True | 1 | False | Horizontal |  | None | Non-Condensing | Single-Stage |  | 0.5 | Premium |  | 80000 | 65000 |  |  | 75000 | 740 | 81 | [9 empty] | Federally-Regulated Consumer Product | 01/20/2021 | 203404464 | 06/02/2021
Rheem Sales Company, Inc. | Weatherking | RGEA14042AJT081AB | Natural Gas | Induced Draft | True | True | 1 | False | Down |  | None | Non-Condensing | Single-Stage |  | 0.75 | Premium |  | 80000 | 65000 |  |  | 76000 | 653 | 81 | [9 empty] | Federally-Regulated Consumer Product | 01/20/2021 | 203404475 | 06/02/2021
Rheem Sales Company, Inc. | Weatherking | RGEA14030AJT061AB | LPG | Induced Draft | True | True | 1 | False | Down |  | None | Non-Condensing | Single-Stage |  | 0.5 | Premium |  | 60000 | 48000 |  |  | 58000 | 371 | 81 | [9 empty] | Federally-Regulated Consumer Product | 01/20/2021 | 203404436 | 06/02/2021
Rheem Sales Company, Inc. | Weatherking | RGEA14042AJT101AB | Natural Gas | Induced Draft | True | True | 1 | False | Horizontal |  | None | Non-Condensing | Single-Stage |  | 0.75 | Premium |  | 100000 | 81000 |  |  | 95000 | 743 | 81 | [9 empty] | Federally-Regulated Consumer Product | 01/20/2021 | 203404481 | 06/02/2021
Rheem Sales Company, Inc. | Weatherking | RGEA14030AJT06XAB | Natural Gas | Induced Draft | True | True | 1 | False | Horizontal |  | None | Non-Condensing | Single-Stage |  | 0.5 | Premium |  | 60000 | 48000 |  |  | 58000 | 371 | 81 | [9 empty] | Federally-Regulated Consumer Product | 01/20/2021 | 203404440 | 06/02/2021
Rheem Sales Company, Inc. | Weatherking | RGEA14042AJT08XAB | LPG | Induced Draft | True | True | 1 | False | Horizontal |  | None | Non-Condensing | Single-Stage |  | 0.75 | Premium |  | 80000 | 65000 |  |  | 76000 | 653 | 81 | [9 empty] | Federally-Regulated Consumer Product | 01/20/2021 | 203404478 | 06/02/2021
Rheem Sales Company, Inc. | Weatherking | RGEA14024AJT08XAB | Natural Gas | Induced Draft | True | True | 1 | False | Horizontal |  | None | Non-Condensing | Single-Stage |  | 0.33 | Premium |  | 80000 | 65000 |  |  | 76000 | 595 | 81 | [9 empty] | Federally-Regulated Consumer Product | 01/20/2021 | 203404432 | 06/02/2021
Rheem Sales Company, Inc. | Weatherking | RGEA14030AJT06XAB | LPG | Induced Draft | True | True | 1 | False | Horizontal |  | None | Non-Condensing | Single-Stage |  | 0.5 | Premium |  | 60000 | 48000 |  |  | 58000 | 371 | 81 | [9 empty] | Federally-Regulated Consumer Product | 01/20/2021 | 203404440 | 06/02/2021
Rheem Sales Company, Inc. | Weatherking | RGEA14024AJT081AB | LPG | Induced Draft | True | True | 1 | False | Down |  | None | Non-Condensing | Single-Stage |  | 0.33 | Premium |  | 80000 | 65000 |  |  | 76000 | 595 | 81 | [9 empty] | Federally-Regulated Consumer Product | 01/20/2021 | 203404428 | 06/02/2021
Rheem Sales Company, Inc. | Weatherking | RGEA14036AJT08XAB | LPG | Induced Draft | True | True | 1 | False | Horizontal |  | None | Non-Condensing | Single-Stage |  | 0.5 | Premium |  | 80000 | 65000 |  |  | 75000 | 740 | 81 | [9 empty] | Federally-Regulated Consumer Product | 01/20/2021 | 203404464 | 06/02/2021
Rheem Sales Company, Inc. | Weatherking | RGEA14036AJT061AB | Natural Gas | Induced Draft | True | True | 1 | False | Down |  | None | Non-Condensing | Single-Stage |  | 0.5 | Premium |  | 60000 | 48000 |  |  | 58000 | 367 | 81 | [9 empty] | Federally-Regulated Consumer Product | 01/20/2021 | 203404452 | 06/02/2021
Rheem Sales Company, Inc. | Weatherking | RGEA14030AJT081AB | Natural Gas | Induced Draft | True | True | 1 | False | Down |  | None | Non-Condensing | Single-Stage |  | 0.5 | Premium |  | 80000 | 65000 |  |  | 76000 | 595 | 81 | [9 empty] | Federally-Regulated Consumer Product | 01/20/2021 | 203404444 | 06/02/2021
Rheem Sales Company, Inc. | Weatherking | RGEA14042AJT081AB | Natural Gas | Induced Draft | True | True | 1 | False | Horizontal |  | None | Non-Condensing | Single-Stage |  | 0.75 | Premium |  | 80000 | 65000 |  |  | 76000 | 653 | 81 | [9 empty] | Federally-Regulated Consumer Product | 01/20/2021 | 203404475 | 06/02/2021
Rheem Sales Company, Inc. | Weatherking | RGEA14036AJT061AB | LPG | Induced Draft | True | True | 1 | False | Horizontal |  | None | Non-Condensing | Single-Stage |  | 0.5 | Premium |  | 60000 | 48000 |  |  | 58000 | 367 | 81 | [9 empty] | Federally-Regulated Consumer Product | 01/20/2021 | 203404452 | 06/02/2021
Rheem Sales Company, Inc. | Weatherking | RGEA14036AJT06XAB | LPG | Induced Draft | True | True | 1 | False | Horizontal |  | None | Non-Condensing | Single-Stage |  | 0.5 | Premium |  | 60000 | 48000 |  |  | 58000 | 367 | 81 | [9 empty] | Federally-Regulated Consumer Product | 01/20/2021 | 203404456 | 06/02/2021
Rheem Sales Company, Inc. | Weatherking | RGEA14030AJT08XAB | LPG | Induced Draft | True | True | 1 | False | Down |  | None | Non-Condensing | Single-Stage |  | 0.5 | Premium |  | 80000 | 65000 |  |  | 76000 | 595 | 81 | [9 empty] | Federally-Regulated Consumer Product | 01/20/2021 | 203404448 | 06/02/2021
Rheem Sales Company, Inc. | Weatherking | RGEA14042AJT101AB | Natural Gas | Induced Draft | True | True | 1 | False | Down |  | None | Non-Condensing | Single-Stage |  | 0.75 | Premium |  | 100000 | 81000 |  |  | 95000 | 743 | 81 | [9 empty] | Federally-Regulated Consumer Product | 01/20/2021 | 203404481 | 06/02/2021
Rheem Sales Company, Inc. | Weatherking | RGEA14036AJT081AB | LPG | Induced Draft | True | True | 1 | False | Down |  | None | Non-Condensing | Single-Stage |  | 0.5 | Premium |  | 80000 | 65000 |  |  | 75000 | 740 | 81 | [9 empty] | Federally-Regulated Consumer Product | 01/20/2021 | 203404460 | 06/02/2021
Rheem Sales Company, Inc. | Weatherking | RGEA14042AJT10XAB | LPG | Induced Draft | True | True | 1 | False | Down |  | None | Non-Condensing | Single-Stage |  | 0.75 | Premium |  | 100000 | 81000 |  |  | 95000 | 743 | 81 | [9 empty] | Federally-Regulated Consumer Product | 01/20/2021 | 203404484 | 06/02/2021
Rheem Sales Company, Inc. | Weatherking | RGEA14036AJT081AB | Natural Gas | Induced Draft | True | True | 1 | False | Down |  | None | Non-Condensing | Single-Stage |  | 0.5 | Premium |  | 80000 | 65000 |  |  | 75000 | 740 | 81 | [9 empty] | Federally-Regulated Consumer Product | 01/20/2021 | 203404460 | 06/02/2021
Rheem Sales Company, Inc. | Weatherking | RGEA14042AJT10XAB | Natural Gas | Induced Draft | True | True | 1 | False | Down |  | None | Non-Condensing | Single-Stage |  | 0.75 | Premium |  | 100000 | 81000 |  |  | 95000 | 743 | 81 | [9 empty] | Federally-Regulated Consumer Product | 01/20/2021 | 203404484 | 06/02/2021
Rheem Sales Company, Inc. | Weatherking | RGEA14024AJT061AB | LPG | Induced Draft | True | True | 1 | False | Horizontal |  | None | Non-Condensing | Single-Stage |  | 0.33 | Premium |  | 60000 | 48000 |  |  | 58000 | 371 | 81 | [9 empty] | Federally-Regulated Consumer Product | 01/20/2021 | 203404420 | 06/02/2021
Johnson Controls, Inc. | CHAMPION HEATING AND COOLING | ZD-03*10A1******** | LPG | Induced Draft | True | True | 1 | False | Down |  | None | Non-Condensing | Single-Stage |  | 1.5 | Standard |  | 100000 | 80000 |  |  | 93000 | 1438 | 81 | [9 empty] | Federally-Regulated Consumer Product | 07/16/2020 | 204917569 | 06/02/2021
Johnson Controls, Inc. | CHAMPION HEATING AND COOLING | ZD-03*05A1******** | LPG | Induced Draft | True | True | 1 | False | Horizontal |  | None | Non-Condensing | Single-Stage |  | 1.5 | Standard |  | 50000 | 40000 |  |  | 38000 | 371 | 81 | [9 empty] | Federally-Regulated Consumer Product | 07/16/2020 | 203975759 | 06/02/2021
Johnson Controls, Inc. | CHAMPION HEATING AND COOLING | ZD-04*07A1******** | LPG | Induced Draft | True | True | 1 | False | Down |  | None | Non-Condensing | Single-Stage |  | 1.5 | Standard |  | 75000 | 60000 |  |  | 57000 | 396 | 81 | [9 empty] | Federally-Regulated Consumer Product | 07/16/2020 | 203975761 | 06/02/2021
Johnson Controls, Inc. | CHAMPION HEATING AND COOLING | ZD-04*07A1******** | Natural Gas | Induced Draft | True | True | 1 | False | Horizontal |  | None | Non-Condensing | Single-Stage |  | 1.5 | Standard |  | 75000 | 60000 |  |  | 57000 | 396 | 81 | [9 empty] | Federally-Regulated Consumer Product | 07/16/2020 | 203975761 | 06/02/2021
Johnson Controls, Inc. | CHAMPION HEATING AND COOLING | ZD-04*12A1******** | LPG | Induced Draft | True | True | 1 | False | Horizontal |  | None | Non-Condensing | Single-Stage |  | 1.5 | Standard |  | 125000 | 100000 |  |  | 117000 | 510 | 81 | [9 empty] | Federally-Regulated Consumer Product | 07/16/2020 | 203975762 | 06/02/2021
Johnson Controls, Inc. | CHAMPION HEATING AND COOLING | Z-03*10A1******** | LPG | Induced Draft | True | True | 1 | False | Horizontal |  | None | Non-Condensing | Single-Stage |  | 1.5 | Standard |  | 100000 | 80000 |  |  | 93000 | 1438 | 81 | [9 empty] | Federally-Regulated Consumer Product | 07/16/2020 | 203975760 | 06/02/2021
Johnson Controls, Inc. | CHAMPION HEATING AND COOLING | ZD-05*12A1******** | LPG | Induced Draft | True | True | 1 | False | Horizontal |  | None | Non-Condensing | Single-Stage |  | 1.5 | Standard |  | 125000 | 100000 |  |  | 117000 | 510 | 81 | [9 empty] | Federally-Regulated Consumer Product | 07/16/2020 | 203975764 | 06/02/2021
Johnson Controls, Inc. | CHAMPION HEATING AND COOLING | ZD-05*12B1******** | Natural Gas | Induced Draft | True | True | 1 | False | Down |  | None | Non-Condensing | Single-Stage |  | 1.5 | Standard |  | 125000 | 100000 |  |  | 117000 | 510 | 81 | [9 empty] | Federally-Regulated Consumer Product | 07/16/2020 | 203975766 | 06/02/2021
Johnson Controls, Inc. | CHAMPION HEATING AND COOLING | ZD-05*10A1******** | Natural Gas | Induced Draft | True | True | 1 | False | Down |  | None | Non-Condensing | Single-Stage |  | 1.5 | Standard |  | 100000 | 80000 |  |  | 93000 | 1438 | 81 | [9 empty] | Federally-Regulated Consumer Product | 07/16/2020 | 203975763 | 06/02/2021
Johnson Controls, Inc. | CHAMPION HEATING AND COOLING | ZD-04*12A1******** | LPG | Induced Draft | True | True | 1 | False | Down |  | None | Non-Condensing | Single-Stage |  | 1.5 | Standard |  | 125000 | 100000 |  |  | 117000 | 510 | 81 | [9 empty] | Federally-Regulated Consumer Product | 07/16/2020 | 203975762 | 06/02/2021
Johnson Controls, Inc. | CHAMPION HEATING AND COOLING | ZD-05*12B1******** | Natural Gas | Induced Draft | True | True | 1 | False | Horizontal |  | None | Non-Condensing | Single-Stage |  | 1.5 | Standard |  | 125000 | 100000 |  |  | 117000 | 510 | 81 | [9 empty] | Federally-Regulated Consumer Product | 07/16/2020 | 203975766 | 06/02/2021
Johnson Controls, Inc. | CHAMPION HEATING AND COOLING | ZD-04*12B1******** | LPG | Induced Draft | True | True | 1 | False | Down |  | None | Non-Condensing | Single-Stage |  | 1.5 | Standard |  | 125000 | 100000 |  |  | 117000 | 510 | 81 | [9 empty] | Federally-Regulated Consumer Product | 07/16/2020 | 203975765 | 06/02/2021
Johnson Controls, Inc. | CHAMPION HEATING AND COOLING | ZD-04*12B1******** | LPG | Induced Draft | True | True | 1 | False | Horizontal |  | None | Non-Condensing | Single-Stage |  | 1.5 | Standard |  | 125000 | 100000 |  |  | 117000 | 510 | 81 | [9 empty] | Federally-Regulated Consumer Product | 07/16/2020 | 203975765 | 06/02/2021
Johnson Controls, Inc. | CHAMPION HEATING AND COOLING | ZD-03*10A1******** | Natural Gas | Induced Draft | True | True | 1 | False | Down |  | None | Non-Condensing | Single-Stage |  | 1.5 | Standard |  | 100000 | 80000 |  |  | 93000 | 1438 | 81 | [9 empty] | Federally-Regulated Consumer Product | 07/16/2020 | 204917569 | 06/02/2021
Johnson Controls, Inc. | CHAMPION HEATING AND COOLING | ZD-05*12A1******** | LPG | Induced Draft | True | True | 1 | False | Down |  | None | Non-Condensing | Single-Stage |  | 1.5 | Standard |  | 125000 | 100000 |  |  | 117000 | 510 | 81 | [9 empty] | Federally-Regulated Consumer Product | 07/16/2020 | 203975764 | 06/02/2021
Johnson Controls, Inc. | CHAMPION HEATING AND COOLING | Z-03*10A1******** | Natural Gas | Induced Draft | True | True | 1 | False | Down |  | None | Non-Condensing | Single-Stage |  | 1.5 | Standard |  | 100000 | 80000 |  |  | 93000 | 1438 | 81 | [9 empty] | Federally-Regulated Consumer Product | 07/16/2020 | 203975760 | 06/02/2021
Johnson Controls, Inc. | CHAMPION HEATING AND COOLING | ZD-03*10A1******** | LPG | Induced Draft | True | True | 1 | False | Horizontal |  | None | Non-Condensing | Single-Stage |  | 1.5 | Standard |  | 100000 | 80000 |  |  | 93000 | 1438 | 81 | [9 empty] | Federally-Regulated Consumer Product | 07/16/2020 | 204917569 | 06/02/2021
Johnson Controls, Inc. | CHAMPION HEATING AND COOLING | ZD-05*10A1******** | LPG | Induced Draft | True | True | 1 | False | Down |  | None | Non-Condensing | Single-Stage |  | 1.5 | Standard |  | 100000 | 80000 |  |  | 93000 | 1438 | 81 | [9 empty] | Federally-Regulated Consumer Product | 07/16/2020 | 203975763 | 06/02/2021
Johnson Controls, Inc. | CHAMPION HEATING AND COOLING | ZD-05*12A1******** | Natural Gas | Induced Draft | True | True | 1 | False | Horizontal |  | None | Non-Condensing | Single-Stage |  | 1.5 | Standard |  | 125000 | 100000 |  |  | 117000 | 510 | 81 | [9 empty] | Federally-Regulated Consumer Product | 07/16/2020 | 203975764 | 06/02/2021
Johnson Controls, Inc. | CHAMPION HEATING AND COOLING | ZD-04*12B1******** | Natural Gas | Induced Draft | True | True | 1 | False | Down |  | None | Non-Condensing | Single-Stage |  | 1.5 | Standard |  | 125000 | 100000 |  |  | 117000 | 510 | 81 | [9 empty] | Federally-Regulated Consumer Product | 07/16/2020 | 203975765 | 06/02/2021
Johnson Controls, Inc. | CHAMPION HEATING AND COOLING | ZD-05*12A1******** | Natural Gas | Induced Draft | True | True | 1 | False | Down |  | None | Non-Condensing | Single-Stage |  | 1.5 | Standard |  | 125000 | 100000 |  |  | 117000 | 510 | 81 | [9 empty] | Federally-Regulated Consumer Product | 07/16/2020 | 203975764 | 06/02/2021
Johnson Controls, Inc. | CHAMPION HEATING AND COOLING | ZD-05*10A1******** | Natural Gas | Induced Draft | True | True | 1 | False | Horizontal |  | None | Non-Condensing | Single-Stage |  | 1.5 | Standard |  | 100000 | 80000 |  |  | 93000 | 1438 | 81 | [9 empty] | Federally-Regulated Consumer Product | 07/16/2020 | 203975763 | 06/02/2021
Johnson Controls, Inc. | CHAMPION HEATING AND COOLING | ZD-05*12B1******** | LPG | Induced Draft | True | True | 1 | False | Horizontal |  | None | Non-Condensing | Single-Stage |  | 1.5 | Standard |  | 125000 | 100000 |  |  | 117000 | 510 | 81 | [9 empty] | Federally-Regulated Consumer Product | 07/16/2020 | 203975766 | 06/02/2021
Johnson Controls, Inc. | CHAMPION HEATING AND COOLING | Z-03*10A1******** | LPG | Induced Draft | True | True | 1 | False | Down |  | None | Non-Condensing | Single-Stage |  | 1.5 | Standard |  | 100000 | 80000 |  |  | 93000 | 1438 | 81 | [9 empty] | Federally-Regulated Consumer Product | 07/16/2020 | 203975760 | 06/02/2021
Johnson Controls, Inc. | CHAMPION HEATING AND COOLING | ZD-05*10A1******** | LPG | Induced Draft | True | True | 1 | False | Horizontal |  | None | Non-Condensing | Single-Stage |  | 1.5 | Standard |  | 100000 | 80000 |  |  | 93000 | 1438 | 81 | [9 empty] | Federally-Regulated Consumer Product | 07/16/2020 | 203975763 | 06/02/2021
Johnson Controls, Inc. | CHAMPION HEATING AND COOLING | ZD-03*05A1******** | LPG | Induced Draft | True | True | 1 | False | Down |  | None | Non-Condensing | Single-Stage |  | 1.5 | Standard |  | 50000 | 40000 |  |  | 38000 | 371 | 81 | [9 empty] | Federally-Regulated Consumer Product | 07/16/2020 | 203975759 | 06/02/2021
Johnson Controls, Inc. | CHAMPION HEATING AND COOLING | ZD-03*05A1******** | Natural Gas | Induced Draft | True | True | 1 | False | Down |  | None | Non-Condensing | Single-Stage |  | 1.5 | Standard |  | 50000 | 40000 |  |  | 38000 | 371 | 81 | [9 empty] | Federally-Regulated Consumer Product | 07/16/2020 | 203975759 | 06/02/2021
Johnson Controls, Inc. | CHAMPION HEATING AND COOLING | ZD-03*05A1******** | Natural Gas | Induced Draft | True | True | 1 | False | Horizontal |  | None | Non-Condensing | Single-Stage |  | 1.5 | Standard |  | 50000 | 40000 |  |  | 38000 | 371 | 81 | [9 empty] | Federally-Regulated Consumer Product | 07/16/2020 | 203975759 | 06/02/2021
Johnson Controls, Inc. | CHAMPION HEATING AND COOLING | ZD-04*12A1******** | Natural Gas | Induced Draft | True | True | 1 | False | Horizontal |  | None | Non-Condensing | Single-Stage |  | 1.5 | Standard |  | 125000 | 100000 |  |  | 117000 | 510 | 81 | [9 empty] | Federally-Regulated Consumer Product | 07/16/2020 | 203975762 | 06/02/2021
Johnson Controls, Inc. | CHAMPION HEATING AND COOLING | ZD-05*12B1******** | LPG | Induced Draft | True | True | 1 | False | Down |  | None | Non-Condensing | Single-Stage |  | 1.5 | Standard |  | 125000 | 100000 |  |  | 117000 | 510 | 81 | [9 empty] | Federally-Regulated Consumer Product | 07/16/2020 | 203975766 | 06/02/2021
Johnson Controls, Inc. | CHAMPION HEATING AND COOLING | ZD-04*12A1******** | Natural Gas | Induced Draft | True | True | 1 | False | Down |  | None | Non-Condensing | Single-Stage |  | 1.5 | Standard |  | 125000 | 100000 |  |  | 117000 | 510 | 81 | [9 empty] | Federally-Regulated Consumer Product | 07/16/2020 | 203975762 | 06/02/2021
Johnson Controls, Inc. | CHAMPION HEATING AND COOLING | ZD-04*07A1******** | LPG | Induced Draft | True | True | 1 | False | Horizontal |  | None | Non-Condensing | Single-Stage |  | 1.5 | Standard |  | 75000 | 60000 |  |  | 57000 | 396 | 81 | [9 empty] | Federally-Regulated Consumer Product | 07/16/2020 | 203975761 | 06/02/2021
Johnson Controls, Inc. | CHAMPION HEATING AND COOLING | ZD-04*12B1******** | Natural Gas | Induced Draft | True | True | 1 | False | Horizontal |  | None | Non-Condensing | Single-Stage |  | 1.5 | Standard |  | 125000 | 100000 |  |  | 117000 | 510 | 81 | [9 empty] | Federally-Regulated Consumer Product | 07/16/2020 | 203975765 | 06/02/2021
Johnson Controls, Inc. | CHAMPION HEATING AND COOLING | Z-03*10A1******** | Natural Gas | Induced Draft | True | True | 1 | False | Horizontal |  | None | Non-Condensing | Single-Stage |  | 1.5 | Standard |  | 100000 | 80000 |  |  | 93000 | 1438 | 81 | [9 empty] | Federally-Regulated Consumer Product | 07/16/2020 | 203975760 | 06/02/2021
Johnson Controls, Inc. | CHAMPION HEATING AND COOLING | ZD-04*07A1******** | Natural Gas | Induced Draft | True | True | 1 | False | Down |  | None | Non-Condensing | Single-Stage |  | 1.5 | Standard |  | 75000 | 60000 |  |  | 57000 | 396 | 81 | [9 empty] | Federally-Regulated Consumer Product | 07/16/2020 | 203975761 | 06/02/2021
Johnson Controls, Inc. | CHAMPION HEATING AND COOLING | ZD-03*10A1******** | Natural Gas | Induced Draft | True | True | 1 | False | Horizontal |  | None | Non-Condensing | Single-Stage |  | 1.5 | Standard |  | 100000 | 80000 |  |  | 93000 | 1438 | 81 | [9 empty] | Federally-Regulated Consumer Product | 07/16/2020 | 204917569 | 06/02/2021
York International | Coleman | ZD-04*07A1******** | Natural Gas | Induced Draft | True | True | 1 | False | Horizontal |  | None | Non-Condensing | Single-Stage |  | 1.5 | Standard |  | 75000 | 60000 |  |  | 57000 | 396 | 81 | [9 empty] | Federally-Regulated Consumer Product | 07/16/2020 | 203975769 | 06/02/2021
York International | Coleman | ZD-05*12A1******** | Natural Gas | Induced Draft | True | True | 1 | False | Down |  | None | Non-Condensing | Single-Stage |  | 1.5 | Standard |  | 125000 | 100000 |  |  | 117000 | 510 | 81 | [9 empty] | Federally-Regulated Consumer Product | 07/16/2020 | 203975772 | 06/02/2021
York International | Coleman | ZD-03*05A1******** | Natural Gas | Induced Draft | True | True | 1 | False | Down |  | None | Non-Condensing | Single-Stage |  | 1.5 | Standard |  | 50000 | 40000 |  |  | 38000 | 371 | 81 | [9 empty] | Federally-Regulated Consumer Product | 07/16/2020 | 203975767 | 06/02/2021
York International | Coleman | ZD-05*12A1******** | LPG | Induced Draft | True | True | 1 | False | Down |  | None | Non-Condensing | Single-Stage |  | 1.5 | Standard |  | 125000 | 100000 |  |  | 117000 | 510 | 81 | [9 empty] | Federally-Regulated Consumer Product | 07/16/2020 | 203975772 | 06/02/2021
York International | Coleman | ZD-04*12B1******** | LPG | Induced Draft | True | True | 1 | False | Down |  | None | Non-Condensing | Single-Stage |  | 1.5 | Standard |  | 125000 | 100000 |  |  | 117000 | 510 | 81 | [9 empty] | Federally-Regulated Consumer Product | 07/16/2020 | 203975773 | 06/02/2021
York International | Coleman | ZD-04*07A1******** | LPG | Induced Draft | True | True | 1 | False | Horizontal |  | None | Non-Condensing | Single-Stage |  | 1.5 | Standard |  | 75000 | 60000 |  |  | 57000 | 396 | 81 | [9 empty] | Federally-Regulated Consumer Product | 07/16/2020 | 203975769 | 06/02/2021
York International | Coleman | Z-03*10A1******** | Natural Gas | Induced Draft | True | True | 1 | False | Down |  | None | Non-Condensing | Single-Stage |  | 1.5 | Standard |  | 100000 | 80000 |  |  | 93000 | 1438 | 81 | [9 empty] | Federally-Regulated Consumer Product | 07/16/2020 | 203975768 | 06/02/2021
York International | Coleman | ZD-05*10A1******** | LPG | Induced Draft | True | True | 1 | False | Horizontal |  | None | Non-Condensing | Single-Stage |  | 1.5 | Standard |  | 100000 | 80000 |  |  | 93000 | 1438 | 81 | [9 empty] | Federally-Regulated Consumer Product | 07/16/2020 | 203975771 | 06/02/2021
York International | Coleman | ZD-04*07A1******** | LPG | Induced Draft | True | True | 1 | False | Down |  | None | Non-Condensing | Single-Stage |  | 1.5 | Standard |  | 75000 | 60000 |  |  | 57000 | 396 | 81 | [9 empty] | Federally-Regulated Consumer Product | 07/16/2020 | 203975769 | 06/02/2021
York International | Coleman | ZD-04*12B1******** | Natural Gas | Induced Draft | True | True | 1 | False | Horizontal |  | None | Non-Condensing | Single-Stage |  | 1.5 | Standard |  | 125000 | 100000 |  |  | 117000 | 510 | 81 | [9 empty] | Federally-Regulated Consumer Product | 07/16/2020 | 203975773 | 06/02/2021
York International | Coleman | ZD-04*12A1******** | Natural Gas | Induced Draft | True | True | 1 | False | Horizontal |  | None | Non-Condensing | Single-Stage |  | 1.5 | Standard |  | 125000 | 100000 |  |  | 117000 | 510 | 81 | [9 empty] | Federally-Regulated Consumer Product | 07/16/2020 | 203975770 | 06/02/2021
York International | Coleman | ZD-04*12A1******** | LPG | Induced Draft | True | True | 1 | False | Down |  | None | Non-Condensing | Single-Stage |  | 1.5 | Standard |  | 125000 | 100000 |  |  | 117000 | 510 | 81 | [9 empty] | Federally-Regulated Consumer Product | 07/16/2020 | 203975770 | 06/02/2021
York International | Coleman | ZD-05*10A1******** | Natural Gas | Induced Draft | True | True | 1 | False | Horizontal |  | None | Non-Condensing | Single-Stage |  | 1.5 | Standard |  | 100000 | 80000 |  |  | 93000 | 1438 | 81 | [9 empty] | Federally-Regulated Consumer Product | 07/16/2020 | 203975771 | 06/02/2021
York International | Coleman | ZD-05*12B1******** | LPG | Induced Draft | True | True | 1 | False | Horizontal |  | None | Non-Condensing | Single-Stage |  | 1.5 | Standard |  | 125000 | 100000 |  |  | 117000 | 510 | 81 | [9 empty] | Federally-Regulated Consumer Product | 07/16/2020 | 203975774 | 06/02/2021
York International | Coleman | ZD-05*12B1******** | Natural Gas | Induced Draft | True | True | 1 | False | Down |  | None | Non-Condensing | Single-Stage |  | 1.5 | Standard |  | 125000 | 100000 |  |  | 117000 | 510 | 81 | [9 empty] | Federally-Regulated Consumer Product | 07/16/2020 | 203975774 | 06/02/2021
York International | Coleman | Z-03*10A1******** | LPG | Induced Draft | True | True | 1 | False | Horizontal |  | None | Non-Condensing | Single-Stage |  | 1.5 | Standard |  | 100000 | 80000 |  |  | 93000 | 1438 | 81 | [9 empty] | Federally-Regulated Consumer Product | 07/16/2020 | 203975768 | 06/02/2021
York International | Coleman | ZD-05*12A1******** | Natural Gas | Induced Draft | True | True | 1 | False | Horizontal |  | None | Non-Condensing | Single-Stage |  | 1.5 | Standard |  | 125000 | 100000 |  |  | 117000 | 510 | 81 | [9 empty] | Federally-Regulated Consumer Product | 07/16/2020 | 203975772 | 06/02/2021
York International | Coleman | ZD-03*10A1******** | LPG | Induced Draft | True | True | 1 | False | Horizontal |  | None | Non-Condensing | Single-Stage |  | 1.5 | Standard |  | 100000 | 80000 |  |  | 93000 | 1438 | 81 | [9 empty] | Federally-Regulated Consumer Product | 07/16/2020 | 204917571 | 06/02/2021
York International | Coleman | ZD-03*05A1******** | LPG | Induced Draft | True | True | 1 | False | Horizontal |  | None | Non-Condensing | Single-Stage |  | 1.5 | Standard |  | 50000 | 40000 |  |  | 38000 | 371 | 81 | [9 empty] | Federally-Regulated Consumer Product | 07/16/2020 | 203975767 | 06/02/2021
York International | Coleman | Z-03*10A1******** | LPG | Induced Draft | True | True | 1 | False | Down |  | None | Non-Condensing | Single-Stage |  | 1.5 | Standard |  | 100000 | 80000 |  |  | 93000 | 1438 | 81 | [9 empty] | Federally-Regulated Consumer Product | 07/16/2020 | 203975768 | 06/02/2021
York International | Coleman | ZD-04*12A1******** | LPG | Induced Draft | True | True | 1 | False | Horizontal |  | None | Non-Condensing | Single-Stage |  | 1.5 | Standard |  | 125000 | 100000 |  |  | 117000 | 510 | 81 | [9 empty] | Federally-Regulated Consumer Product | 07/16/2020 | 203975770 | 06/02/2021
York International | Coleman | ZD-05*10A1******** | LPG | Induced Draft | True | True | 1 | False | Down |  | None | Non-Condensing | Single-Stage |  | 1.5 | Standard |  | 100000 | 80000 |  |  | 93000 | 1438 | 81 | [9 empty] | Federally-Regulated Consumer Product | 07/16/2020 | 203975771 | 06/02/2021
York International | Coleman | ZD-04*12B1******** | LPG | Induced Draft | True | True | 1 | False | Horizontal |  | None | Non-Condensing | Single-Stage |  | 1.5 | Standard |  | 125000 | 100000 |  |  | 117000 | 510 | 81 | [9 empty] | Federally-Regulated Consumer Product | 07/16/2020 | 203975773 | 06/02/2021
York International | Coleman | ZD-05*12B1******** | Natural Gas | Induced Draft | True | True | 1 | False | Horizontal |  | None | Non-Condensing | Single-Stage |  | 1.5 | Standard |  | 125000 | 100000 |  |  | 117000 | 510 | 81 | [9 empty] | Federally-Regulated Consumer Product | 07/16/2020 | 203975774 | 06/02/2021
York International | Coleman | ZD-05*12B1******** | LPG | Induced Draft | True | True | 1 | False | Down |  | None | Non-Condensing | Single-Stage |  | 1.5 | Standard |  | 125000 | 100000 |  |  | 117000 | 510 | 81 | [9 empty] | Federally-Regulated Consumer Product | 07/16/2020 | 203975774 | 06/02/2021
York International | Coleman | ZD-04*12B1******** | Natural Gas | Induced Draft | True | True | 1 | False | Down |  | None | Non-Condensing | Single-Stage |  | 1.5 | Standard |  | 125000 | 100000 |  |  | 117000 | 510 | 81 | [9 empty] | Federally-Regulated Consumer Product | 07/16/2020 | 203975773 | 06/02/2021
York International | Coleman | ZD-04*07A1******** | Natural Gas | Induced Draft | True | True | 1 | False | Down |  | None | Non-Condensing | Single-Stage |  | 1.5 | Standard |  | 75000 | 60000 |  |  | 57000 | 396 | 81 | [9 empty] | Federally-Regulated Consumer Product | 07/16/2020 | 203975769 | 06/02/2021
York International | Coleman | ZD-03*05A1******** | Natural Gas | Induced Draft | True | True | 1 | False | Horizontal |  | None | Non-Condensing | Single-Stage |  | 1.5 | Standard |  | 50000 | 40000 |  |  | 38000 | 371 | 81 | [9 empty] | Federally-Regulated Consumer Product | 07/16/2020 | 203975767 | 06/02/2021
York International | Coleman | ZD-03*10A1******** | LPG | Induced Draft | True | True | 1 | False | Down |  | None | Non-Condensing | Single-Stage |  | 1.5 | Standard |  | 100000 | 80000 |  |  | 93000 | 1438 | 81 | [9 empty] | Federally-Regulated Consumer Product | 07/16/2020 | 204917571 | 06/02/2021
York International | Coleman | ZD-05*10A1******** | Natural Gas | Induced Draft | True | True | 1 | False | Down |  | None | Non-Condensing | Single-Stage |  | 1.5 | Standard |  | 100000 | 80000 |  |  | 93000 | 1438 | 81 | [9 empty] | Federally-Regulated Consumer Product | 07/16/2020 | 203975771 | 06/02/2021
York International | Coleman | ZD-04*12A1******** | Natural Gas | Induced Draft | True | True | 1 | False | Down |  | None | Non-Condensing | Single-Stage |  | 1.5 | Standard |  | 125000 | 100000 |  |  | 117000 | 510 | 81 | [9 empty] | Federally-Regulated Consumer Product | 07/16/2020 | 203975770 | 06/02/2021
York International | Coleman | ZD-03*10A1******** | Natural Gas | Induced Draft | True | True | 1 | False | Down |  | None | Non-Condensing | Single-Stage |  | 1.5 | Standard |  | 100000 | 80000 |  |  | 93000 | 1438 | 81 | [9 empty] | Federally-Regulated Consumer Product | 07/16/2020 | 204917571 | 06/02/2021
York International | Coleman | ZD-03*05A1******** | LPG | Induced Draft | True | True | 1 | False | Down |  | None | Non-Condensing | Single-Stage |  | 1.5 | Standard |  | 50000 | 40000 |  |  | 38000 | 371 | 81 | [9 empty] | Federally-Regulated Consumer Product | 07/16/2020 | 203975767 | 06/02/2021
York International | Coleman | ZD-05*12A1******** | LPG | Induced Draft | True | True | 1 | False | Horizontal |  | None | Non-Condensing | Single-Stage |  | 1.5 | Standard |  | 125000 | 100000 |  |  | 117000 | 510 | 81 | [9 empty] | Federally-Regulated Consumer Product | 07/16/2020 | 203975772 | 06/02/2021
York International | Coleman | ZD-03*10A1******** | Natural Gas | Induced Draft | True | True | 1 | False | Horizontal |  | None | Non-Condensing | Single-Stage |  | 1.5 | Standard |  | 100000 | 80000 |  |  | 93000 | 1438 | 81 | [9 empty] | Federally-Regulated Consumer Product | 07/16/2020 | 204917571 | 06/02/2021
York International | Coleman | Z-03*10A1******** | Natural Gas | Induced Draft | True | True | 1 | False | Horizontal |  | None | Non-Condensing | Single-Stage |  | 1.5 | Standard |  | 100000 | 80000 |  |  | 93000 | 1438 | 81 | [9 empty] | Federally-Regulated Consumer Product | 07/16/2020 | 203975768 | 06/02/2021
York International | Luxaire | ZD-05*12A1******** | LPG | Induced Draft | True | True | 1 | False | Down |  | None | Non-Condensing | Single-Stage |  | 1.5 | Standard |  | 125000 | 100000 |  |  | 117000 | 510 | 81 | [9 empty] | Federally-Regulated Consumer Product | 07/16/2020 | 203975788 | 06/02/2021
York International | Luxaire | ZD-04*12A1******** | LPG | Induced Draft | True | True | 1 | False | Down |  | None | Non-Condensing | Single-Stage |  | 1.5 | Standard |  | 125000 | 100000 |  |  | 117000 | 510 | 81 | [9 empty] | Federally-Regulated Consumer Product | 07/16/2020 | 203975786 | 06/02/2021
York International | Luxaire | ZD-05*10A1******** | LPG | Induced Draft | True | True | 1 | False | Down |  | None | Non-Condensing | Single-Stage |  | 1.5 | Standard |  | 100000 | 80000 |  |  | 93000 | 1438 | 81 | [9 empty] | Federally-Regulated Consumer Product | 07/16/2020 | 203975787 | 06/02/2021
York International | Luxaire | ZD-03*05A1******** | LPG | Induced Draft | True | True | 1 | False | Horizontal |  | None | Non-Condensing | Single-Stage |  | 1.5 | Standard |  | 50000 | 40000 |  |  | 38000 | 371 | 81 | [9 empty] | Federally-Regulated Consumer Product | 07/16/2020 | 203975783 | 06/02/2021
York International | Luxaire | ZD-03*10A1******** | LPG | Induced Draft | True | True | 1 | False | Down |  | None | Non-Condensing | Single-Stage |  | 1.5 | Standard |  | 100000 | 80000 |  |  | 93000 | 1438 | 81 | [9 empty] | Federally-Regulated Consumer Product | 07/16/2020 | 204917573 | 06/02/2021
York International | Luxaire | Z-03*10A1******** | Natural Gas | Induced Draft | True | True | 1 | False | Horizontal |  | None | Non-Condensing | Single-Stage |  | 1.5 | Standard |  | 100000 | 80000 |  |  | 93000 | 1438 | 81 | [9 empty] | Federally-Regulated Consumer Product | 07/16/2020 | 203975784 | 06/02/2021
York International | Luxaire | Z-03*10A1******** | LPG | Induced Draft | True | True | 1 | False | Horizontal |  | None | Non-Condensing | Single-Stage |  | 1.5 | Standard |  | 100000 | 80000 |  |  | 93000 | 1438 | 81 | [9 empty] | Federally-Regulated Consumer Product | 07/16/2020 | 203975784 | 06/02/2021
York International | Luxaire | ZD-04*12B1******** | LPG | Induced Draft | True | True | 1 | False | Down |  | None | Non-Condensing | Single-Stage |  | 1.5 | Standard |  | 125000 | 100000 |  |  | 117000 | 510 | 81 | [9 empty] | Federally-Regulated Consumer Product | 07/16/2020 | 203975789 | 06/02/2021
York International | Luxaire | ZD-05*12B1******** | LPG | Induced Draft | True | True | 1 | False | Horizontal |  | None | Non-Condensing | Single-Stage |  | 1.5 | Standard |  | 125000 | 100000 |  |  | 117000 | 510 | 81 | [9 empty] | Federally-Regulated Consumer Product | 07/16/2020 | 203975790 | 06/02/2021
York International | Luxaire | ZD-05*12B1******** | Natural Gas | Induced Draft | True | True | 1 | False | Horizontal |  | None | Non-Condensing | Single-Stage |  | 1.5 | Standard |  | 125000 | 100000 |  |  | 117000 | 510 | 81 | [9 empty] | Federally-Regulated Consumer Product | 07/16/2020 | 203975790 | 06/02/2021
York International | Luxaire | ZD-04*07A1******** | Natural Gas | Induced Draft | True | True | 1 | False | Horizontal |  | None | Non-Condensing | Single-Stage |  | 1.5 | Standard |  | 75000 | 60000 |  |  | 57000 | 396 | 81 | [9 empty] | Federally-Regulated Consumer Product | 07/16/2020 | 203975785 | 06/02/2021
York International | Luxaire | ZD-04*12B1******** | Natural Gas | Induced Draft | True | True | 1 | False | Horizontal |  | None | Non-Condensing | Single-Stage |  | 1.5 | Standard |  | 125000 | 100000 |  |  | 117000 | 510 | 81 | [9 empty] | Federally-Regulated Consumer Product | 07/16/2020 | 203975789 | 06/02/2021
York International | Luxaire | ZD-04*12B1******** | Natural Gas | Induced Draft | True | True | 1 | False | Down |  | None | Non-Condensing | Single-Stage |  | 1.5 | Standard |  | 125000 | 100000 |  |  | 117000 | 510 | 81 | [9 empty] | Federally-Regulated Consumer Product | 07/16/2020 | 203975789 | 06/02/2021
York International | Luxaire | ZD-03*05A1******** | Natural Gas | Induced Draft | True | True | 1 | False | Horizontal |  | None | Non-Condensing | Single-Stage |  | 1.5 | Standard |  | 50000 | 40000 |  |  | 38000 | 371 | 81 | [9 empty] | Federally-Regulated Consumer Product | 07/16/2020 | 203975783 | 06/02/2021
York International | Luxaire | ZD-03*10A1******** | LPG | Induced Draft | True | True | 1 | False | Horizontal |  | None | Non-Condensing | Single-Stage |  | 1.5 | Standard |  | 100000 | 80000 |  |  | 93000 | 1438 | 81 | [9 empty] | Federally-Regulated Consumer Product | 07/16/2020 | 204917573 | 06/02/2021
York International | Luxaire | ZD-04*12B1******** | LPG | Induced Draft | True | True | 1 | False | Horizontal |  | None | Non-Condensing | Single-Stage |  | 1.5 | Standard |  | 125000 | 100000 |  |  | 117000 | 510 | 81 | [9 empty] | Federally-Regulated Consumer Product | 07/16/2020 | 203975789 | 06/02/2021
York International | Luxaire | ZD-04*12A1******** | LPG | Induced Draft | True | True | 1 | False | Horizontal |  | None | Non-Condensing | Single-Stage |  | 1.5 | Standard |  | 125000 | 100000 |  |  | 117000 | 510 | 81 | [9 empty] | Federally-Regulated Consumer Product | 07/16/2020 | 203975786 | 06/02/2021
York International | Luxaire | ZD-05*10A1******** | Natural Gas | Induced Draft | True | True | 1 | False | Down |  | None | Non-Condensing | Single-Stage |  | 1.5 | Standard |  | 100000 | 80000 |  |  | 93000 | 1438 | 81 | [9 empty] | Federally-Regulated Consumer Product | 07/16/2020 | 203975787 | 06/02/2021
York International | Luxaire | ZD-05*10A1******** | Natural Gas | Induced Draft | True | True | 1 | False | Horizontal |  | None | Non-Condensing | Single-Stage |  | 1.5 | Standard |  | 100000 | 80000 |  |  | 93000 | 1438 | 81 | [9 empty] | Federally-Regulated Consumer Product | 07/16/2020 | 203975787 | 06/02/2021
York International | Luxaire | ZD-03*10A1******** | Natural Gas | Induced Draft | True | True | 1 | False | Down |  | None | Non-Condensing | Single-Stage |  | 1.5 | Standard |  | 100000 | 80000 |  |  | 93000 | 1438 | 81 | [9 empty] | Federally-Regulated Consumer Product | 07/16/2020 | 204917573 | 06/02/2021
York International | Luxaire | ZD-05*12A1******** | Natural Gas | Induced Draft | True | True | 1 | False | Horizontal |  | None | Non-Condensing | Single-Stage |  | 1.5 | Standard |  | 125000 | 100000 |  |  | 117000 | 510 | 81 | [9 empty] | Federally-Regulated Consumer Product | 07/16/2020 | 203975788 | 06/02/2021
York International | Luxaire | ZD-05*12A1******** | LPG | Induced Draft | True | True | 1 | False | Horizontal |  | None | Non-Condensing | Single-Stage |  | 1.5 | Standard |  | 125000 | 100000 |  |  | 117000 | 510 | 81 | [9 empty] | Federally-Regulated Consumer Product | 07/16/2020 | 203975788 | 06/02/2021
York International | Luxaire | ZD-03*05A1******** | Natural Gas | Induced Draft | True | True | 1 | False | Down |  | None | Non-Condensing | Single-Stage |  | 1.5 | Standard |  | 50000 | 40000 |  |  | 38000 | 371 | 81 | [9 empty] | Federally-Regulated Consumer Product | 07/16/2020 | 203975783 | 06/02/2021
York International | Luxaire | ZD-04*07A1******** | LPG | Induced Draft | True | True | 1 | False | Down |  | None | Non-Condensing | Single-Stage |  | 1.5 | Standard |  | 75000 | 60000 |  |  | 57000 | 396 | 81 | [9 empty] | Federally-Regulated Consumer Product | 07/16/2020 | 203975785 | 06/02/2021
York International | Luxaire | ZD-05*12B1******** | Natural Gas | Induced Draft | True | True | 1 | False | Down |  | None | Non-Condensing | Single-Stage |  | 1.5 | Standard |  | 125000 | 100000 |  |  | 117000 | 510 | 81 | [9 empty] | Federally-Regulated Consumer Product | 07/16/2020 | 203975790 | 06/02/2021
York International | Luxaire | ZD-05*12A1******** | Natural Gas | Induced Draft | True | True | 1 | False | Down |  | None | Non-Condensing | Single-Stage |  | 1.5 | Standard |  | 125000 | 100000 |  |  | 117000 | 510 | 81 | [9 empty] | Federally-Regulated Consumer Product | 07/16/2020 | 203975788 | 06/02/2021
York International | Luxaire | ZD-05*12B1******** | LPG | Induced Draft | True | True | 1 | False | Down |  | None | Non-Condensing | Single-Stage |  | 1.5 | Standard |  | 125000 | 100000 |  |  | 117000 | 510 | 81 | [9 empty] | Federally-Regulated Consumer Product | 07/16/2020 | 203975790 | 06/02/2021
York International | Luxaire | Z-03*10A1******** | LPG | Induced Draft | True | True | 1 | False | Down |  | None | Non-Condensing | Single-Stage |  | 1.5 | Standard |  | 100000 | 80000 |  |  | 93000 | 1438 | 81 | [9 empty] | Federally-Regulated Consumer Product | 07/16/2020 | 203975784 | 06/02/2021
York International | Luxaire | ZD-05*10A1******** | LPG | Induced Draft | True | True | 1 | False | Horizontal |  | None | Non-Condensing | Single-Stage |  | 1.5 | Standard |  | 100000 | 80000 |  |  | 93000 | 1438 | 81 | [9 empty] | Federally-Regulated Consumer Product | 07/16/2020 | 203975787 | 06/02/2021
York International | Luxaire | ZD-04*07A1******** | LPG | Induced Draft | True | True | 1 | False | Horizontal |  | None | Non-Condensing | Single-Stage |  | 1.5 | Standard |  | 75000 | 60000 |  |  | 57000 | 396 | 81 | [9 empty] | Federally-Regulated Consumer Product | 07/16/2020 | 203975785 | 06/02/2021
York International | Luxaire | ZD-04*12A1******** | Natural Gas | Induced Draft | True | True | 1 | False | Down |  | None | Non-Condensing | Single-Stage |  | 1.5 | Standard |  | 125000 | 100000 |  |  | 117000 | 510 | 81 | [9 empty] | Federally-Regulated Consumer Product | 07/16/2020 | 203975786 | 06/02/2021
York International | Luxaire | Z-03*10A1******** | Natural Gas | Induced Draft | True | True | 1 | False | Down |  | None | Non-Condensing | Single-Stage |  | 1.5 | Standard |  | 100000 | 80000 |  |  | 93000 | 1438 | 81 | [9 empty] | Federally-Regulated Consumer Product | 07/16/2020 | 203975784 | 06/02/2021
York International | Luxaire | ZD-04*12A1******** | Natural Gas | Induced Draft | True | True | 1 | False | Horizontal |  | None | Non-Condensing | Single-Stage |  | 1.5 | Standard |  | 125000 | 100000 |  |  | 117000 | 510 | 81 | [9 empty] | Federally-Regulated Consumer Product | 07/16/2020 | 203975786 | 06/02/2021
York International | Luxaire | ZD-03*10A1******** | Natural Gas | Induced Draft | True | True | 1 | False | Horizontal |  | None | Non-Condensing | Single-Stage |  | 1.5 | Standard |  | 100000 | 80000 |  |  | 93000 | 1438 | 81 | [9 empty] | Federally-Regulated Consumer Product | 07/16/2020 | 204917573 | 06/02/2021
York International | Luxaire | ZD-04*07A1******** | Natural Gas | Induced Draft | True | True | 1 | False | Down |  | None | Non-Condensing | Single-Stage |  | 1.5 | Standard |  | 75000 | 60000 |  |  | 57000 | 396 | 81 | [9 empty] | Federally-Regulated Consumer Product | 07/16/2020 | 203975785 | 06/02/2021
York International | Luxaire | ZD-03*05A1******** | LPG | Induced Draft | True | True | 1 | False | Down |  | None | Non-Condensing | Single-Stage |  | 1.5 | Standard |  | 50000 | 40000 |  |  | 38000 | 371 | 81 | [9 empty] | Federally-Regulated Consumer Product | 07/16/2020 | 203975783 | 06/02/2021
York International | FRASER-JOHNSTON | ZD-05*10A1******** | LPG | Induced Draft | True | True | 1 | False | Horizontal |  | None | Non-Condensing | Single-Stage |  | 1.5 | Standard |  | 100000 | 80000 |  |  | 93000 | 1438 | 81 | [9 empty] | Federally-Regulated Consumer Product | 07/15/2020 | 203975779 | 06/02/2021
York International | FRASER-JOHNSTON | ZD-03*05A1******** | Natural Gas | Induced Draft | True | True | 1 | False | Horizontal |  | None | Non-Condensing | Single-Stage |  | 1.5 | Standard |  | 50000 | 40000 |  |  | 38000 | 371 | 81 | [9 empty] | Federally-Regulated Consumer Product | 07/15/2020 | 203975775 | 06/02/2021
York International | FRASER-JOHNSTON | ZD-05*10A1******** | Natural Gas | Induced Draft | True | True | 1 | False | Down |  | None | Non-Condensing | Single-Stage |  | 1.5 | Standard |  | 100000 | 80000 |  |  | 93000 | 1438 | 81 | [9 empty] | Federally-Regulated Consumer Product | 07/15/2020 | 203975779 | 06/02/2021
York International | FRASER-JOHNSTON | ZD-04*12A1******** | Natural Gas | Induced Draft | True | True | 1 | False | Down |  | None | Non-Condensing | Single-Stage |  | 1.5 | Standard |  | 125000 | 100000 |  |  | 117000 | 510 | 81 | [9 empty] | Federally-Regulated Consumer Product | 07/15/2020 | 203975778 | 06/02/2021
York International | FRASER-JOHNSTON | ZD-03*10A1******** | Natural Gas | Induced Draft | True | True | 1 | False | Horizontal |  | None | Non-Condensing | Single-Stage |  | 1.5 | Standard |  | 100000 | 80000 |  |  | 93000 | 1438 | 81 | [9 empty] | Federally-Regulated Consumer Product | 07/15/2020 | 204917572 | 06/02/2021
York International | FRASER-JOHNSTON | ZD-05*10A1******** | LPG | Induced Draft | True | True | 1 | False | Down |  | None | Non-Condensing | Single-Stage |  | 1.5 | Standard |  | 100000 | 80000 |  |  | 93000 | 1438 | 81 | [9 empty] | Federally-Regulated Consumer Product | 07/15/2020 | 203975779 | 06/02/2021
York International | FRASER-JOHNSTON | Z-03*10A1******** | LPG | Induced Draft | True | True | 1 | False | Down |  | None | Non-Condensing | Single-Stage |  | 1.5 | Standard |  | 100000 | 80000 |  |  | 93000 | 1438 | 81 | [9 empty] | Federally-Regulated Consumer Product | 07/15/2020 | 203975776 | 06/02/2021
York International | FRASER-JOHNSTON | ZD-03*10A1******** | LPG | Induced Draft | True | True | 1 | False | Horizontal |  | None | Non-Condensing | Single-Stage |  | 1.5 | Standard |  | 100000 | 80000 |  |  | 93000 | 1438 | 81 | [9 empty] | Federally-Regulated Consumer Product | 07/15/2020 | 204917572 | 06/02/2021
York International | FRASER-JOHNSTON | ZD-03*05A1******** | LPG | Induced Draft | True | True | 1 | False | Down |  | None | Non-Condensing | Single-Stage |  | 1.5 | Standard |  | 50000 | 40000 |  |  | 38000 | 371 | 81 | [9 empty] | Federally-Regulated Consumer Product | 07/15/2020 | 203975775 | 06/02/2021
York International | FRASER-JOHNSTON | ZD-04*12B1******** | Natural Gas | Induced Draft | True | True | 1 | False | Horizontal |  | None | Non-Condensing | Single-Stage |  | 1.5 | Standard |  | 125000 | 100000 |  |  | 117000 | 510 | 81 | [9 empty] | Federally-Regulated Consumer Product | 07/15/2020 | 203975781 | 06/02/2021
York International | FRASER-JOHNSTON | ZD-04*12A1******** | LPG | Induced Draft | True | True | 1 | False | Horizontal |  | None | Non-Condensing | Single-Stage |  | 1.5 | Standard |  | 125000 | 100000 |  |  | 117000 | 510 | 81 | [9 empty] | Federally-Regulated Consumer Product | 07/15/2020 | 203975778 | 06/02/2021
York International | FRASER-JOHNSTON | ZD-04*07A1******** | Natural Gas | Induced Draft | True | True | 1 | False | Horizontal |  | None | Non-Condensing | Single-Stage |  | 1.5 | Standard |  | 75000 | 60000 |  |  | 57000 | 396 | 81 | [9 empty] | Federally-Regulated Consumer Product | 07/15/2020 | 203975777 | 06/02/2021
York International | FRASER-JOHNSTON | ZD-04*07A1******** | LPG | Induced Draft | True | True | 1 | False | Horizontal |  | None | Non-Condensing | Single-Stage |  | 1.5 | Standard |  | 75000 | 60000 |  |  | 57000 | 396 | 81 | [9 empty] | Federally-Regulated Consumer Product | 07/15/2020 | 203975777 | 06/02/2021
York International | FRASER-JOHNSTON | Z-03*10A1******** | LPG | Induced Draft | True | True | 1 | False | Horizontal |  | None | Non-Condensing | Single-Stage |  | 1.5 | Standard |  | 100000 | 80000 |  |  | 93000 | 1438 | 81 | [9 empty] | Federally-Regulated Consumer Product | 07/15/2020 | 203975776 | 06/02/2021
York International | FRASER-JOHNSTON | Z-03*10A1******** | Natural Gas | Induced Draft | True | True | 1 | False | Horizontal |  | None | Non-Condensing | Single-Stage |  | 1.5 | Standard |  | 100000 | 80000 |  |  | 93000 | 1438 | 81 | [9 empty] | Federally-Regulated Consumer Product | 07/15/2020 | 203975776 | 06/02/2021
York International | FRASER-JOHNSTON | ZD-05*12A1******** | Natural Gas | Induced Draft | True | True | 1 | False | Down |  | None | Non-Condensing | Single-Stage |  | 1.5 | Standard |  | 125000 | 100000 |  |  | 117000 | 510 | 81 | [9 empty] | Federally-Regulated Consumer Product | 07/15/2020 | 203975780 | 06/02/2021
York International | FRASER-JOHNSTON | ZD-04*12B1******** | LPG | Induced Draft | True | True | 1 | False | Horizontal |  | None | Non-Condensing | Single-Stage |  | 1.5 | Standard |  | 125000 | 100000 |  |  | 117000 | 510 | 81 | [9 empty] | Federally-Regulated Consumer Product | 07/15/2020 | 203975781 | 06/02/2021
York International | FRASER-JOHNSTON | Z-03*10A1******** | Natural Gas | Induced Draft | True | True | 1 | False | Down |  | None | Non-Condensing | Single-Stage |  | 1.5 | Standard |  | 100000 | 80000 |  |  | 93000 | 1438 | 81 | [9 empty] | Federally-Regulated Consumer Product | 07/15/2020 | 203975776 | 06/02/2021
York International | FRASER-JOHNSTON | ZD-04*12A1******** | LPG | Induced Draft | True | True | 1 | False | Down |  | None | Non-Condensing | Single-Stage |  | 1.5 | Standard |  | 125000 | 100000 |  |  | 117000 | 510 | 81 | [9 empty] | Federally-Regulated Consumer Product | 07/15/2020 | 203975778 | 06/02/2021
York International | FRASER-JOHNSTON | ZD-04*12B1******** | Natural Gas | Induced Draft | True | True | 1 | False | Down |  | None | Non-Condensing | Single-Stage |  | 1.5 | Standard |  | 125000 | 100000 |  |  | 117000 | 510 | 81 | [9 empty] | Federally-Regulated Consumer Product | 07/15/2020 | 203975781 | 06/02/2021
York International | FRASER-JOHNSTON | ZD-03*05A1******** | Natural Gas | Induced Draft | True | True | 1 | False | Down |  | None | Non-Condensing | Single-Stage |  | 1.5 | Standard |  | 50000 | 40000 |  |  | 38000 | 371 | 81 | [9 empty] | Federally-Regulated Consumer Product | 07/15/2020 | 203975775 | 06/02/2021
York International | FRASER-JOHNSTON | ZD-05*12B1******** | Natural Gas | Induced Draft | True | True | 1 | False | Down |  | None | Non-Condensing | Single-Stage |  | 1.5 | Standard |  | 125000 | 100000 |  |  | 117000 | 510 | 81 | [9 empty] | Federally-Regulated Consumer Product | 07/15/2020 | 203975782 | 06/02/2021
York International | FRASER-JOHNSTON | ZD-03*10A1******** | LPG | Induced Draft | True | True | 1 | False | Down |  | None | Non-Condensing | Single-Stage |  | 1.5 | Standard |  | 100000 | 80000 |  |  | 93000 | 1438 | 81 | [9 empty] | Federally-Regulated Consumer Product | 07/15/2020 | 204917572 | 06/02/2021
York International | FRASER-JOHNSTON | ZD-04*12A1******** | Natural Gas | Induced Draft | True | True | 1 | False | Horizontal |  | None | Non-Condensing | Single-Stage |  | 1.5 | Standard |  | 125000 | 100000 |  |  | 117000 | 510 | 81 | [9 empty] | Federally-Regulated Consumer Product | 07/15/2020 | 203975778 | 06/02/2021
York International | FRASER-JOHNSTON | ZD-05*12A1******** | LPG | Induced Draft | True | True | 1 | False | Horizontal |  | None | Non-Condensing | Single-Stage |  | 1.5 | Standard |  | 125000 | 100000 |  |  | 117000 | 510 | 81 | [9 empty] | Federally-Regulated Consumer Product | 07/15/2020 | 203975780 | 06/02/2021
York International | FRASER-JOHNSTON | ZD-05*12B1******** | LPG | Induced Draft | True | True | 1 | False | Down |  | None | Non-Condensing | Single-Stage |  | 1.5 | Standard |  | 125000 | 100000 |  |  | 117000 | 510 | 81 | [9 empty] | Federally-Regulated Consumer Product | 07/15/2020 | 203975782 | 06/02/2021
York International | FRASER-JOHNSTON | ZD-05*10A1******** | Natural Gas | Induced Draft | True | True | 1 | False | Horizontal |  | None | Non-Condensing | Single-Stage |  | 1.5 | Standard |  | 100000 | 80000 |  |  | 93000 | 1438 | 81 | [9 empty] | Federally-Regulated Consumer Product | 07/15/2020 | 203975779 | 06/02/2021
York International | FRASER-JOHNSTON | ZD-05*12A1******** | Natural Gas | Induced Draft | True | True | 1 | False | Horizontal |  | None | Non-Condensing | Single-Stage |  | 1.5 | Standard |  | 125000 | 100000 |  |  | 117000 | 510 | 81 | [9 empty] | Federally-Regulated Consumer Product | 07/15/2020 | 203975780 | 06/02/2021
York International | FRASER-JOHNSTON | ZD-05*12B1******** | Natural Gas | Induced Draft | True | True | 1 | False | Horizontal |  | None | Non-Condensing | Single-Stage |  | 1.5 | Standard |  | 125000 | 100000 |  |  | 117000 | 510 | 81 | [9 empty] | Federally-Regulated Consumer Product | 07/15/2020 | 203975782 | 06/02/2021
York International | FRASER-JOHNSTON | ZD-04*12B1******** | LPG | Induced Draft | True | True | 1 | False | Down |  | None | Non-Condensing | Single-Stage |  | 1.5 | Standard |  | 125000 | 100000 |  |  | 117000 | 510 | 81 | [9 empty] | Federally-Regulated Consumer Product | 07/15/2020 | 203975781 | 06/02/2021
York International | FRASER-JOHNSTON | ZD-03*10A1******** | Natural Gas | Induced Draft | True | True | 1 | False | Down |  | None | Non-Condensing | Single-Stage |  | 1.5 | Standard |  | 100000 | 80000 |  |  | 93000 | 1438 | 81 | [9 empty] | Federally-Regulated Consumer Product | 07/15/2020 | 204917572 | 06/02/2021
York International | FRASER-JOHNSTON | ZD-05*12B1******** | LPG | Induced Draft | True | True | 1 | False | Horizontal |  | None | Non-Condensing | Single-Stage |  | 1.5 | Standard |  | 125000 | 100000 |  |  | 117000 | 510 | 81 | [9 empty] | Federally-Regulated Consumer Product | 07/15/2020 | 203975782 | 06/02/2021
York International | FRASER-JOHNSTON | ZD-04*07A1******** | LPG | Induced Draft | True | True | 1 | False | Down |  | None | Non-Condensing | Single-Stage |  | 1.5 | Standard |  | 75000 | 60000 |  |  | 57000 | 396 | 81 | [9 empty] | Federally-Regulated Consumer Product | 07/15/2020 | 203975777 | 06/02/2021
York International | FRASER-JOHNSTON | ZD-05*12A1******** | LPG | Induced Draft | True | True | 1 | False | Down |  | None | Non-Condensing | Single-Stage |  | 1.5 | Standard |  | 125000 | 100000 |  |  | 117000 | 510 | 81 | [9 empty] | Federally-Regulated Consumer Product | 07/15/2020 | 203975780 | 06/02/2021
York International | FRASER-JOHNSTON | ZD-03*05A1******** | LPG | Induced Draft | True | True | 1 | False | Horizontal |  | None | Non-Condensing | Single-Stage |  | 1.5 | Standard |  | 50000 | 40000 |  |  | 38000 | 371 | 81 | [9 empty] | Federally-Regulated Consumer Product | 07/15/2020 | 203975775 | 06/02/2021
York International | FRASER-JOHNSTON | ZD-04*07A1******** | Natural Gas | Induced Draft | True | True | 1 | False | Down |  | None | Non-Condensing | Single-Stage |  | 1.5 | Standard |  | 75000 | 60000 |  |  | 57000 | 396 | 81 | [9 empty] | Federally-Regulated Consumer Product | 07/15/2020 | 203975777 | 06/02/2021
Johnson Controls, Inc. | YORK BY JOHNSON CONTROLS | J05ZE*12B1******** | LPG | Induced Draft | True | True | 1 | False | Horizontal |  | None | Non-Condensing | Single-Stage |  | 1.5 | Standard |  | 125000 | 100000 |  |  | 117000 | 510 | 81 | 78 | [8 empty] | Federally-Regulated Consumer Product | 07/15/2020 | 203975798 | 06/02/2021
Johnson Controls, Inc. | YORK BY JOHNSON CONTROLS | J04ZE*12A1******** | Natural Gas | Induced Draft | True | True | 1 | False | Down |  | None | Non-Condensing | Single-Stage |  | 1.5 | Standard |  | 125000 | 100000 |  |  | 117000 | 510 | 81 | 78 | [8 empty] | Federally-Regulated Consumer Product | 07/15/2020 | 203975794 | 06/02/2021
Johnson Controls, Inc. | YORK BY JOHNSON CONTROLS | J05ZE*12B1******** | LPG | Induced Draft | True | True | 1 | False | Down |  | None | Non-Condensing | Single-Stage |  | 1.5 | Standard |  | 125000 | 100000 |  |  | 117000 | 510 | 81 | 78 | [8 empty] | Federally-Regulated Consumer Product | 07/15/2020 | 203975798 | 06/02/2021
Johnson Controls, Inc. | YORK BY JOHNSON CONTROLS | J04ZE*12B1******** | Natural Gas | Induced Draft | True | True | 1 | False | Horizontal |  | None | Non-Condensing | Single-Stage |  | 1.5 | Standard |  | 125000 | 100000 |  |  | 117000 | 510 | 81 | 78 | [8 empty] | Federally-Regulated Consumer Product | 07/15/2020 | 203975797 | 06/02/2021
Johnson Controls, Inc. | YORK BY JOHNSON CONTROLS | J03ZE*05A1******** | Natural Gas | Induced Draft | True | True | 1 | False | Horizontal |  | None | Non-Condensing | Single-Stage |  | 1.5 | Standard |  | 50000 | 40000 |  |  | 38000 | 371 | 81 | 78 | [8 empty] | Federally-Regulated Consumer Product | 07/15/2020 | 203975791 | 06/02/2021
Johnson Controls, Inc. | YORK BY JOHNSON CONTROLS | J04ZE*07A1******** | Natural Gas | Induced Draft | True | True | 1 | False | Down |  | None | Non-Condensing | Single-Stage |  | 1.5 | Standard |  | 75000 | 60000 |  |  | 57000 | 396 | 81 | 78 | [8 empty] | Federally-Regulated Consumer Product | 07/15/2020 | 203975793 | 06/02/2021
Johnson Controls, Inc. | YORK BY JOHNSON CONTROLS | J03ZE*05A1******** | LPG | Induced Draft | True | True | 1 | False | Down |  | None | Non-Condensing | Single-Stage |  | 1.5 | Standard |  | 50000 | 40000 |  |  | 38000 | 371 | 81 | 78 | [8 empty] | Federally-Regulated Consumer Product | 07/15/2020 | 203975791 | 06/02/2021
Johnson Controls, Inc. | YORK BY JOHNSON CONTROLS | J05ZE*10A1******** | LPG | Induced Draft | True | True | 1 | False | Down |  | None | Non-Condensing | Single-Stage |  | 1.5 | Standard |  | 100000 | 80000 |  |  | 93000 | 1438 | 81 | 78 | [8 empty] | Federally-Regulated Consumer Product | 07/15/2020 | 203975795 | 06/02/2021
Johnson Controls, Inc. | YORK BY JOHNSON CONTROLS | J03ZE*10A1******** | LPG | Induced Draft | True | True | 1 | False | Down |  | None | Non-Condensing | Single-Stage |  | 1.5 | Standard |  | 100000 | 80000 |  |  | 93000 | 1438 | 81 | 78 | [8 empty] | Federally-Regulated Consumer Product | 07/15/2020 | 203975792 | 06/02/2021
Johnson Controls, Inc. | YORK BY JOHNSON CONTROLS | J05ZE*10A1******** | Natural Gas | Induced Draft | True | True | 1 | False | Down |  | None | Non-Condensing | Single-Stage |  | 1.5 | Standard |  | 100000 | 80000 |  |  | 93000 | 1438 | 81 | 78 | [8 empty] | Federally-Regulated Consumer Product | 07/15/2020 | 203975795 | 06/02/2021
Johnson Controls, Inc. | YORK BY JOHNSON CONTROLS | J05ZE*12A1******** | LPG | Induced Draft | True | True | 1 | False | Horizontal |  | None | Non-Condensing | Single-Stage |  | 1.5 | Standard |  | 125000 | 100000 |  |  | 117000 | 510 | 81 | 78 | [8 empty] | Federally-Regulated Consumer Product | 07/15/2020 | 203975796 | 06/02/2021
Johnson Controls, Inc. | YORK BY JOHNSON CONTROLS | J05ZE*12B1******** | Natural Gas | Induced Draft | True | True | 1 | False | Horizontal |  | None | Non-Condensing | Single-Stage |  | 1.5 | Standard |  | 125000 | 100000 |  |  | 117000 | 510 | 81 | 78 | [8 empty] | Federally-Regulated Consumer Product | 07/15/2020 | 203975798 | 06/02/2021
Johnson Controls, Inc. | YORK BY JOHNSON CONTROLS | J04ZE*12B1******** | Natural Gas | Induced Draft | True | True | 1 | False | Down |  | None | Non-Condensing | Single-Stage |  | 1.5 | Standard |  | 125000 | 100000 |  |  | 117000 | 510 | 81 | 78 | [8 empty] | Federally-Regulated Consumer Product | 07/15/2020 | 203975797 | 06/02/2021
Johnson Controls, Inc. | YORK BY JOHNSON CONTROLS | J03ZE*10A1******** | Natural Gas | Induced Draft | True | True | 1 | False | Horizontal |  | None | Non-Condensing | Single-Stage |  | 1.5 | Standard |  | 100000 | 80000 |  |  | 93000 | 1438 | 81 | 78 | [8 empty] | Federally-Regulated Consumer Product | 07/15/2020 | 203975792 | 06/02/2021
Johnson Controls, Inc. | YORK BY JOHNSON CONTROLS | J03ZE*10A1******** | LPG | Induced Draft | True | True | 1 | False | Horizontal |  | None | Non-Condensing | Single-Stage |  | 1.5 | Standard |  | 100000 | 80000 |  |  | 93000 | 1438 | 81 | 78 | [8 empty] | Federally-Regulated Consumer Product | 07/15/2020 | 203975792 | 06/02/2021
Johnson Controls, Inc. | YORK BY JOHNSON CONTROLS | J04ZE*12A1******** | LPG | Induced Draft | True | True | 1 | False | Down |  | None | Non-Condensing | Single-Stage |  | 1.5 | Standard |  | 125000 | 100000 |  |  | 117000 | 510 | 81 | 78 | [8 empty] | Federally-Regulated Consumer Product | 07/15/2020 | 203975794 | 06/02/2021
Johnson Controls, Inc. | YORK BY JOHNSON CONTROLS | J04ZE*12A1******** | Natural Gas | Induced Draft | True | True | 1 | False | Horizontal |  | None | Non-Condensing | Single-Stage |  | 1.5 | Standard |  | 125000 | 100000 |  |  | 117000 | 510 | 81 | 78 | [8 empty] | Federally-Regulated Consumer Product | 07/15/2020 | 203975794 | 06/02/2021
Johnson Controls, Inc. | YORK BY JOHNSON CONTROLS | J04ZE*07A1******** | LPG | Induced Draft | True | True | 1 | False | Horizontal |  | None | Non-Condensing | Single-Stage |  | 1.5 | Standard |  | 75000 | 60000 |  |  | 57000 | 396 | 81 | 78 | [8 empty] | Federally-Regulated Consumer Product | 07/15/2020 | 203975793 | 06/02/2021
Johnson Controls, Inc. | YORK BY JOHNSON CONTROLS | J05ZE*10A1******** | Natural Gas | Induced Draft | True | True | 1 | False | Horizontal |  | None | Non-Condensing | Single-Stage |  | 1.5 | Standard |  | 100000 | 80000 |  |  | 93000 | 1438 | 81 | 78 | [8 empty] | Federally-Regulated Consumer Product | 07/15/2020 | 203975795 | 06/02/2021
Johnson Controls, Inc. | YORK BY JOHNSON CONTROLS | J05ZE*12A1******** | Natural Gas | Induced Draft | True | True | 1 | False | Horizontal |  | None | Non-Condensing | Single-Stage |  | 1.5 | Standard |  | 125000 | 100000 |  |  | 117000 | 510 | 81 | 78 | [8 empty] | Federally-Regulated Consumer Product | 07/15/2020 | 203975796 | 06/02/2021
Johnson Controls, Inc. | YORK BY JOHNSON CONTROLS | J04ZE*12B1******** | LPG | Induced Draft | True | True | 1 | False | Horizontal |  | None | Non-Condensing | Single-Stage |  | 1.5 | Standard |  | 125000 | 100000 |  |  | 117000 | 510 | 81 | 78 | [8 empty] | Federally-Regulated Consumer Product | 07/15/2020 | 203975797 | 06/02/2021
Johnson Controls, Inc. | YORK BY JOHNSON CONTROLS | J04ZE*07A1******** | LPG | Induced Draft | True | True | 1 | False | Down |  | None | Non-Condensing | Single-Stage |  | 1.5 | Standard |  | 75000 | 60000 |  |  | 57000 | 396 | 81 | 78 | [8 empty] | Federally-Regulated Consumer Product | 07/15/2020 | 203975793 | 06/02/2021
Johnson Controls, Inc. | YORK BY JOHNSON CONTROLS | J04ZE*12A1******** | LPG | Induced Draft | True | True | 1 | False | Horizontal |  | None | Non-Condensing | Single-Stage |  | 1.5 | Standard |  | 125000 | 100000 |  |  | 117000 | 510 | 81 | 78 | [8 empty] | Federally-Regulated Consumer Product | 07/15/2020 | 203975794 | 06/02/2021
Johnson Controls, Inc. | YORK BY JOHNSON CONTROLS | J05ZE*12A1******** | Natural Gas | Induced Draft | True | True | 1 | False | Down |  | None | Non-Condensing | Single-Stage |  | 1.5 | Standard |  | 125000 | 100000 |  |  | 117000 | 510 | 81 | 78 | [8 empty] | Federally-Regulated Consumer Product | 07/15/2020 | 203975796 | 06/02/2021
Johnson Controls, Inc. | YORK BY JOHNSON CONTROLS | J05ZE*12A1******** | LPG | Induced Draft | True | True | 1 | False | Down |  | None | Non-Condensing | Single-Stage |  | 1.5 | Standard |  | 125000 | 100000 |  |  | 117000 | 510 | 81 | 78 | [8 empty] | Federally-Regulated Consumer Product | 07/15/2020 | 203975796 | 06/02/2021
Johnson Controls, Inc. | YORK BY JOHNSON CONTROLS | J03ZE*10A1******** | Natural Gas | Induced Draft | True | True | 1 | False | Down |  | None | Non-Condensing | Single-Stage |  | 1.5 | Standard |  | 100000 | 80000 |  |  | 93000 | 1438 | 81 | 78 | [8 empty] | Federally-Regulated Consumer Product | 07/15/2020 | 203975792 | 06/02/2021
Johnson Controls, Inc. | YORK BY JOHNSON CONTROLS | J05ZE*10A1******** | LPG | Induced Draft | True | True | 1 | False | Horizontal |  | None | Non-Condensing | Single-Stage |  | 1.5 | Standard |  | 100000 | 80000 |  |  | 93000 | 1438 | 81 | 78 | [8 empty] | Federally-Regulated Consumer Product | 07/15/2020 | 203975795 | 06/02/2021
Johnson Controls, Inc. | YORK BY JOHNSON CONTROLS | J04ZE*07A1******** | Natural Gas | Induced Draft | True | True | 1 | False | Horizontal |  | None | Non-Condensing | Single-Stage |  | 1.5 | Standard |  | 75000 | 60000 |  |  | 57000 | 396 | 81 | 78 | [8 empty] | Federally-Regulated Consumer Product | 07/15/2020 | 203975793 | 06/02/2021
Johnson Controls, Inc. | YORK BY JOHNSON CONTROLS | J03ZE*05A1******** | Natural Gas | Induced Draft | True | True | 1 | False | Down |  | None | Non-Condensing | Single-Stage |  | 1.5 | Standard |  | 50000 | 40000 |  |  | 38000 | 371 | 81 | 78 | [8 empty] | Federally-Regulated Consumer Product | 07/15/2020 | 203975791 | 06/02/2021
Johnson Controls, Inc. | YORK BY JOHNSON CONTROLS | J04ZE*12B1******** | LPG | Induced Draft | True | True | 1 | False | Down |  | None | Non-Condensing | Single-Stage |  | 1.5 | Standard |  | 125000 | 100000 |  |  | 117000 | 510 | 81 | 78 | [8 empty] | Federally-Regulated Consumer Product | 07/15/2020 | 203975797 | 06/02/2021
Johnson Controls, Inc. | YORK BY JOHNSON CONTROLS | J03ZE*05A1******** | LPG | Induced Draft | True | True | 1 | False | Horizontal |  | None | Non-Condensing | Single-Stage |  | 1.5 | Standard |  | 50000 | 40000 |  |  | 38000 | 371 | 81 | 78 | [8 empty] | Federally-Regulated Consumer Product | 07/15/2020 | 203975791 | 06/02/2021
Johnson Controls, Inc. | YORK BY JOHNSON CONTROLS | J05ZE*12B1******** | Natural Gas | Induced Draft | True | True | 1 | False | Down |  | None | Non-Condensing | Single-Stage |  | 1.5 | Standard |  | 125000 | 100000 |  |  | 117000 | 510 | 81 | 78 | [8 empty] | Federally-Regulated Consumer Product | 07/15/2020 | 203975798 | 06/02/2021
Rheem Sales Company, Inc. | CLIMATEMASTER | RGEA14036AJT061AB | LPG | Induced Draft | True | True | 1 | False | Horizontal |  | None | Non-Condensing | Single-Stage |  | 0.5 | Premium |  | 60000 | 48000 |  |  | 58000 | 367 | 81 | [9 empty] | Federally-Regulated Consumer Product | 01/20/2021 | 205785504 | 06/02/2021
Rheem Sales Company, Inc. | CLIMATEMASTER | RGEA14036AJT061AB | Natural Gas | Induced Draft | True | True | 1 | False | Horizontal |  | None | Non-Condensing | Single-Stage |  | 0.5 | Premium |  | 60000 | 48000 |  |  | 58000 | 367 | 81 | [9 empty] | Federally-Regulated Consumer Product | 01/20/2021 | 205785504 | 06/02/2021
Rheem Sales Company, Inc. | CLIMATEMASTER | RGEA14036AJT061AB | LPG | Induced Draft | True | True | 1 | False | Down |  | None | Non-Condensing | Single-Stage |  | 0.5 | Premium |  | 60000 | 48000 |  |  | 58000 | 367 | 81 | [9 empty] | Federally-Regulated Consumer Product | 01/20/2021 | 205785504 | 06/02/2021
Rheem Sales Company, Inc. | CLIMATEMASTER | RGEA14036AJT061AB | Natural Gas | Induced Draft | True | True | 1 | False | Down |  | None | Non-Condensing | Single-Stage |  | 0.5 | Premium |  | 60000 | 48000 |  |  | 58000 | 367 | 81 | [9 empty] | Federally-Regulated Consumer Product | 01/20/2021 | 205785504 | 06/02/2021
Rheem Sales Company, Inc. | CLIMATEMASTER | RGEA14036AJT101AB | Natural Gas | Induced Draft | True | True | 1 | False | Down |  | None | Non-Condensing | Single-Stage |  | 0.5 | Premium |  | 100000 | 81000 |  |  | 95000 | 802 | 81 | [9 empty] | Federally-Regulated Consumer Product | 01/20/2021 | 205785508 | 06/02/2021
Rheem Sales Company, Inc. | CLIMATEMASTER | RGEA14036AJT08XAB | LPG | Induced Draft | True | True | 1 | False | Down |  | None | Non-Condensing | Single-Stage |  | 0.5 | Premium |  | 80000 | 65000 |  |  | 75000 | 740 | 81 | [9 empty] | Federally-Regulated Consumer Product | 01/20/2021 | 205785507 | 06/02/2021
Rheem Sales Company, Inc. | CLIMATEMASTER | RGEA14042AJT08XAB | Natural Gas | Induced Draft | True | True | 1 | False | Down |  | None | Non-Condensing | Single-Stage |  | 0.75 | Premium |  | 80000 | 65000 |  |  | 76000 | 653 | 81 | [9 empty] | Federally-Regulated Consumer Product | 01/20/2021 | 205785511 | 06/02/2021
Rheem Sales Company, Inc. | CLIMATEMASTER | RGEA14036AJT081AB | LPG | Induced Draft | True | True | 1 | False | Horizontal |  | None | Non-Condensing | Single-Stage |  | 0.5 | Premium |  | 80000 | 65000 |  |  | 75000 | 740 | 81 | [9 empty] | Federally-Regulated Consumer Product | 01/20/2021 | 205785506 | 06/02/2021
Rheem Sales Company, Inc. | CLIMATEMASTER | RGEA14036AJT081AB | Natural Gas | Induced Draft | True | True | 1 | False | Down |  | None | Non-Condensing | Single-Stage |  | 0.5 | Premium |  | 80000 | 65000 |  |  | 75000 | 740 | 81 | [9 empty] | Federally-Regulated Consumer Product | 01/20/2021 | 205785506 | 06/02/2021
Rheem Sales Company, Inc. | CLIMATEMASTER | RGEA14042AJT10XAB | LPG | Induced Draft | True | True | 1 | False | Down |  | None | Non-Condensing | Single-Stage |  | 0.75 | Premium |  | 100000 | 81000 |  |  | 95000 | 743 | 81 | [9 empty] | Federally-Regulated Consumer Product | 01/20/2021 | 205785513 | 06/02/2021
Rheem Sales Company, Inc. | CLIMATEMASTER | RGEA14042AJT10XAB | LPG | Induced Draft | True | True | 1 | False | Horizontal |  | None | Non-Condensing | Single-Stage |  | 0.75 | Premium |  | 100000 | 81000 |  |  | 95000 | 743 | 81 | [9 empty] | Federally-Regulated Consumer Product | 01/20/2021 | 205785513 | 06/02/2021
Rheem Sales Company, Inc. | CLIMATEMASTER | RGEA14024AJT08XAB | Natural Gas | Induced Draft | True | True | 1 | False | Horizontal |  | None | Non-Condensing | Single-Stage |  | 0.33 | Premium |  | 80000 | 65000 |  |  | 76000 | 595 | 81 | [9 empty] | Federally-Regulated Consumer Product | 01/20/2021 | 205785499 | 06/02/2021
Rheem Sales Company, Inc. | CLIMATEMASTER | RGEA14042AJT08XAB | LPG | Induced Draft | True | True | 1 | False | Horizontal |  | None | Non-Condensing | Single-Stage |  | 0.75 | Premium |  | 80000 | 65000 |  |  | 76000 | 653 | 81 | [9 empty] | Federally-Regulated Consumer Product | 01/20/2021 | 205785511 | 06/02/2021
Rheem Sales Company, Inc. | CLIMATEMASTER | RGEA14024AJT06XAB | LPG | Induced Draft | True | True | 1 | False | Horizontal |  | None | Non-Condensing | Single-Stage |  | 0.33 | Premium |  | 60000 | 48000 |  |  | 58000 | 371 | 81 | [9 empty] | Federally-Regulated Consumer Product | 01/20/2021 | 205785497 | 06/02/2021
Rheem Sales Company, Inc. | CLIMATEMASTER | RGEA14036AJT10XAB | Natural Gas | Induced Draft | True | True | 1 | False | Down |  | None | Non-Condensing | Single-Stage |  | 0.5 | Premium |  | 100000 | 81000 |  |  | 95000 | 802 | 81 | [9 empty] | Federally-Regulated Consumer Product | 01/20/2021 | 205785509 | 06/02/2021
Rheem Sales Company, Inc. | CLIMATEMASTER | RGEA14030AJT061AB | Natural Gas | Induced Draft | True | True | 1 | False | Down |  | None | Non-Condensing | Single-Stage |  | 0.5 | Premium |  | 60000 | 48000 |  |  | 58000 | 371 | 81 | [9 empty] | Federally-Regulated Consumer Product | 01/20/2021 | 205785500 | 06/02/2021
Rheem Sales Company, Inc. | CLIMATEMASTER | RGEA14030AJT061AB | LPG | Induced Draft | True | True | 1 | False | Horizontal |  | None | Non-Condensing | Single-Stage |  | 0.5 | Premium |  | 60000 | 48000 |  |  | 58000 | 371 | 81 | [9 empty] | Federally-Regulated Consumer Product | 01/20/2021 | 205785500 | 06/02/2021
Rheem Sales Company, Inc. | CLIMATEMASTER | RGEA14036AJT06XAB | Natural Gas | Induced Draft | True | True | 1 | False | Horizontal |  | None | Non-Condensing | Single-Stage |  | 0.5 | Premium |  | 60000 | 48000 |  |  | 58000 | 367 | 81 | [9 empty] | Federally-Regulated Consumer Product | 01/20/2021 | 205785505 | 06/02/2021
Rheem Sales Company, Inc. | CLIMATEMASTER | RGEA14036AJT06XAB | LPG | Induced Draft | True | True | 1 | False | Down |  | None | Non-Condensing | Single-Stage |  | 0.5 | Premium |  | 60000 | 48000 |  |  | 58000 | 367 | 81 | [9 empty] | Federally-Regulated Consumer Product | 01/20/2021 | 205785505 | 06/02/2021
Rheem Sales Company, Inc. | CLIMATEMASTER | RGEA14030AJT061AB | Natural Gas | Induced Draft | True | True | 1 | False | Horizontal |  | None | Non-Condensing | Single-Stage |  | 0.5 | Premium |  | 60000 | 48000 |  |  | 58000 | 371 | 81 | [9 empty] | Federally-Regulated Consumer Product | 01/20/2021 | 205785500 | 06/02/2021
Rheem Sales Company, Inc. | CLIMATEMASTER | RGEA14036AJT08XAB | LPG | Induced Draft | True | True | 1 | False | Horizontal |  | None | Non-Condensing | Single-Stage |  | 0.5 | Premium |  | 80000 | 65000 |  |  | 75000 | 740 | 81 | [9 empty] | Federally-Regulated Consumer Product | 01/20/2021 | 205785507 | 06/02/2021
Rheem Sales Company, Inc. | CLIMATEMASTER | RGEA14030AJT06XAB | Natural Gas | Induced Draft | True | True | 1 | False | Horizontal |  | None | Non-Condensing | Single-Stage |  | 0.5 | Premium |  | 60000 | 48000 |  |  | 58000 | 371 | 81 | [9 empty] | Federally-Regulated Consumer Product | 01/20/2021 | 205785501 | 06/02/2021
Rheem Sales Company, Inc. | CLIMATEMASTER | RGEA14042AJT081AB | LPG | Induced Draft | True | True | 1 | False | Horizontal |  | None | Non-Condensing | Single-Stage |  | 0.75 | Premium |  | 80000 | 65000 |  |  | 76000 | 653 | 81 | [9 empty] | Federally-Regulated Consumer Product | 01/20/2021 | 205785510 | 06/02/2021
Rheem Sales Company, Inc. | CLIMATEMASTER | RGEA14042AJT10XAB | Natural Gas | Induced Draft | True | True | 1 | False | Horizontal |  | None | Non-Condensing | Single-Stage |  | 0.75 | Premium |  | 100000 | 81000 |  |  | 95000 | 743 | 81 | [9 empty] | Federally-Regulated Consumer Product | 01/20/2021 | 205785513 | 06/02/2021
Rheem Sales Company, Inc. | CLIMATEMASTER | RGEA14036AJT101AB | Natural Gas | Induced Draft | True | True | 1 | False | Horizontal |  | None | Non-Condensing | Single-Stage |  | 0.5 | Premium |  | 100000 | 81000 |  |  | 95000 | 802 | 81 | [9 empty] | Federally-Regulated Consumer Product | 01/20/2021 | 205785508 | 06/02/2021
Rheem Sales Company, Inc. | CLIMATEMASTER | RGEA14030AJT081AB | Natural Gas | Induced Draft | True | True | 1 | False | Down |  | None | Non-Condensing | Single-Stage |  | 0.5 | Premium |  | 80000 | 65000 |  |  | 76000 | 595 | 81 | [9 empty] | Federally-Regulated Consumer Product | 01/20/2021 | 205785502 | 06/02/2021
Rheem Sales Company, Inc. | CLIMATEMASTER | RGEA14030AJT06XAB | LPG | Induced Draft | True | True | 1 | False | Horizontal |  | None | Non-Condensing | Single-Stage |  | 0.5 | Premium |  | 60000 | 48000 |  |  | 58000 | 371 | 81 | [9 empty] | Federally-Regulated Consumer Product | 01/20/2021 | 205785501 | 06/02/2021
Rheem Sales Company, Inc. | CLIMATEMASTER | RGEA14030AJT06XAB | Natural Gas | Induced Draft | True | True | 1 | False | Down |  | None | Non-Condensing | Single-Stage |  | 0.5 | Premium |  | 60000 | 48000 |  |  | 58000 | 371 | 81 | [9 empty] | Federally-Regulated Consumer Product | 01/20/2021 | 205785501 | 06/02/2021
Rheem Sales Company, Inc. | CLIMATEMASTER | RGEA14036AJT10XAB | LPG | Induced Draft | True | True | 1 | False | Down |  | None | Non-Condensing | Single-Stage |  | 0.5 | Premium |  | 100000 | 81000 |  |  | 95000 | 802 | 81 | [9 empty] | Federally-Regulated Consumer Product | 01/20/2021 | 205785509 | 06/02/2021
Rheem Sales Company, Inc. | CLIMATEMASTER | RGEA14042AJT101AB | Natural Gas | Induced Draft | True | True | 1 | False | Horizontal |  | None | Non-Condensing | Single-Stage |  | 0.75 | Premium |  | 100000 | 81000 |  |  | 95000 | 743 | 81 | [9 empty] | Federally-Regulated Consumer Product | 01/20/2021 | 205785512 | 06/02/2021
Rheem Sales Company, Inc. | CLIMATEMASTER | RGEA14024AJT08XAB | LPG | Induced Draft | True | True | 1 | False | Down |  | None | Non-Condensing | Single-Stage |  | 0.33 | Premium |  | 80000 | 65000 |  |  | 76000 | 595 | 81 | [9 empty] | Federally-Regulated Consumer Product | 01/20/2021 | 205785499 | 06/02/2021
Rheem Sales Company, Inc. | CLIMATEMASTER | RGEA14024AJT061AB | Natural Gas | Induced Draft | True | True | 1 | False | Horizontal |  | None | Non-Condensing | Single-Stage |  | 0.33 | Premium |  | 60000 | 48000 |  |  | 58000 | 371 | 81 | [9 empty] | Federally-Regulated Consumer Product | 01/20/2021 | 205785496 | 06/02/2021
Rheem Sales Company, Inc. | CLIMATEMASTER | RGEA14024AJT08XAB | Natural Gas | Induced Draft | True | True | 1 | False | Down |  | None | Non-Condensing | Single-Stage |  | 0.33 | Premium |  | 80000 | 65000 |  |  | 76000 | 595 | 81 | [9 empty] | Federally-Regulated Consumer Product | 01/20/2021 | 205785499 | 06/02/2021
Rheem Sales Company, Inc. | CLIMATEMASTER | RGEA14042AJT10XAB | Natural Gas | Induced Draft | True | True | 1 | False | Down |  | None | Non-Condensing | Single-Stage |  | 0.75 | Premium |  | 100000 | 81000 |  |  | 95000 | 743 | 81 | [9 empty] | Federally-Regulated Consumer Product | 01/20/2021 | 205785513 | 06/02/2021
Rheem Sales Company, Inc. | CLIMATEMASTER | RGEA14036AJT10XAB | Natural Gas | Induced Draft | True | True | 1 | False | Horizontal |  | None | Non-Condensing | Single-Stage |  | 0.5 | Premium |  | 100000 | 81000 |  |  | 95000 | 802 | 81 | [9 empty] | Federally-Regulated Consumer Product | 01/20/2021 | 205785509 | 06/02/2021
Rheem Sales Company, Inc. | CLIMATEMASTER | RGEA14030AJT08XAB | LPG | Induced Draft | True | True | 1 | False | Horizontal |  | None | Non-Condensing | Single-Stage |  | 0.5 | Premium |  | 80000 | 65000 |  |  | 76000 | 595 | 81 | [9 empty] | Federally-Regulated Consumer Product | 01/20/2021 | 205785503 | 06/02/2021
Rheem Sales Company, Inc. | CLIMATEMASTER | RGEA14042AJT101AB | LPG | Induced Draft | True | True | 1 | False | Horizontal |  | None | Non-Condensing | Single-Stage |  | 0.75 | Premium |  | 100000 | 81000 |  |  | 95000 | 743 | 81 | [9 empty] | Federally-Regulated Consumer Product | 01/20/2021 | 205785512 | 06/02/2021
Rheem Sales Company, Inc. | CLIMATEMASTER | RGEA14036AJT06XAB | Natural Gas | Induced Draft | True | True | 1 | False | Down |  | None | Non-Condensing | Single-Stage |  | 0.5 | Premium |  | 60000 | 48000 |  |  | 58000 | 367 | 81 | [9 empty] | Federally-Regulated Consumer Product | 01/20/2021 | 205785505 | 06/02/2021
Rheem Sales Company, Inc. | CLIMATEMASTER | RGEA14042AJT08XAB | Natural Gas | Induced Draft | True | True | 1 | False | Horizontal |  | None | Non-Condensing | Single-Stage |  | 0.75 | Premium |  | 80000 | 65000 |  |  | 76000 | 653 | 81 | [9 empty] | Federally-Regulated Consumer Product | 01/20/2021 | 205785511 | 06/02/2021
Rheem Sales Company, Inc. | CLIMATEMASTER | RGEA14030AJT08XAB | Natural Gas | Induced Draft | True | True | 1 | False | Down |  | None | Non-Condensing | Single-Stage |  | 0.5 | Premium |  | 80000 | 65000 |  |  | 76000 | 595 | 81 | [9 empty] | Federally-Regulated Consumer Product | 01/20/2021 | 205785503 | 06/02/2021
Rheem Sales Company, Inc. | CLIMATEMASTER | RGEA14036AJT06XAB | LPG | Induced Draft | True | True | 1 | False | Horizontal |  | None | Non-Condensing | Single-Stage |  | 0.5 | Premium |  | 60000 | 48000 |  |  | 58000 | 367 | 81 | [9 empty] | Federally-Regulated Consumer Product | 01/20/2021 | 205785505 | 06/02/2021
Rheem Sales Company, Inc. | CLIMATEMASTER | RGEA14042AJT101AB | Natural Gas | Induced Draft | True | True | 1 | False | Down |  | None | Non-Condensing | Single-Stage |  | 0.75 | Premium |  | 100000 | 81000 |  |  | 95000 | 743 | 81 | [9 empty] | Federally-Regulated Consumer Product | 01/20/2021 | 205785512 | 06/02/2021
Rheem Sales Company, Inc. | CLIMATEMASTER | RGEA14024AJT06XAB | Natural Gas | Induced Draft | True | True | 1 | False | Down |  | None | Non-Condensing | Single-Stage |  | 0.33 | Premium |  | 60000 | 48000 |  |  | 58000 | 371 | 81 | [9 empty] | Federally-Regulated Consumer Product | 01/20/2021 | 205785497 | 06/02/2021
Rheem Sales Company, Inc. | CLIMATEMASTER | RGEA14024AJT06XAB | Natural Gas | Induced Draft | True | True | 1 | False | Horizontal |  | None | Non-Condensing | Single-Stage |  | 0.33 | Premium |  | 60000 | 48000 |  |  | 58000 | 371 | 81 | [9 empty] | Federally-Regulated Consumer Product | 01/20/2021 | 205785497 | 06/02/2021
Rheem Sales Company, Inc. | CLIMATEMASTER | RGEA14024AJT061AB | LPG | Induced Draft | True | True | 1 | False | Horizontal |  | None | Non-Condensing | Single-Stage |  | 0.33 | Premium |  | 60000 | 48000 |  |  | 58000 | 371 | 81 | [9 empty] | Federally-Regulated Consumer Product | 01/20/2021 | 205785496 | 06/02/2021
Rheem Sales Company, Inc. | CLIMATEMASTER | RGEA14030AJT081AB | Natural Gas | Induced Draft | True | True | 1 | False | Horizontal |  | None | Non-Condensing | Single-Stage |  | 0.5 | Premium |  | 80000 | 65000 |  |  | 76000 | 595 | 81 | [9 empty] | Federally-Regulated Consumer Product | 01/20/2021 | 205785502 | 06/02/2021
Rheem Sales Company, Inc. | CLIMATEMASTER | RGEA14030AJT081AB | LPG | Induced Draft | True | True | 1 | False | Down |  | None | Non-Condensing | Single-Stage |  | 0.5 | Premium |  | 80000 | 65000 |  |  | 76000 | 595 | 81 | [9 empty] | Federally-Regulated Consumer Product | 01/20/2021 | 205785502 | 06/02/2021
Rheem Sales Company, Inc. | CLIMATEMASTER | RGEA14024AJT081AB | Natural Gas | Induced Draft | True | True | 1 | False | Down |  | None | Non-Condensing | Single-Stage |  | 0.33 | Premium |  | 80000 | 65000 |  |  | 76000 | 595 | 81 | [9 empty] | Federally-Regulated Consumer Product | 01/20/2021 | 205785498 | 06/02/2021
Rheem Sales Company, Inc. | CLIMATEMASTER | RGEA14036AJT10XAB | LPG | Induced Draft | True | True | 1 | False | Horizontal |  | None | Non-Condensing | Single-Stage |  | 0.5 | Premium |  | 100000 | 81000 |  |  | 95000 | 802 | 81 | [9 empty] | Federally-Regulated Consumer Product | 01/20/2021 | 205785509 | 06/02/2021
Rheem Sales Company, Inc. | CLIMATEMASTER | RGEA14042AJT081AB | Natural Gas | Induced Draft | True | True | 1 | False | Down |  | None | Non-Condensing | Single-Stage |  | 0.75 | Premium |  | 80000 | 65000 |  |  | 76000 | 653 | 81 | [9 empty] | Federally-Regulated Consumer Product | 01/20/2021 | 205785510 | 06/02/2021
Rheem Sales Company, Inc. | CLIMATEMASTER | RGEA14036AJT101AB | LPG | Induced Draft | True | True | 1 | False | Horizontal |  | None | Non-Condensing | Single-Stage |  | 0.5 | Premium |  | 100000 | 81000 |  |  | 95000 | 802 | 81 | [9 empty] | Federally-Regulated Consumer Product | 01/20/2021 | 205785508 | 06/02/2021
Rheem Sales Company, Inc. | CLIMATEMASTER | RGEA14024AJT061AB | LPG | Induced Draft | True | True | 1 | False | Down |  | None | Non-Condensing | Single-Stage |  | 0.33 | Premium |  | 60000 | 48000 |  |  | 58000 | 371 | 81 | [9 empty] | Federally-Regulated Consumer Product | 01/20/2021 | 205785496 | 06/02/2021
Rheem Sales Company, Inc. | CLIMATEMASTER | RGEA14024AJT061AB | Natural Gas | Induced Draft | True | True | 1 | False | Down |  | None | Non-Condensing | Single-Stage |  | 0.33 | Premium |  | 60000 | 48000 |  |  | 58000 | 371 | 81 | [9 empty] | Federally-Regulated Consumer Product | 01/20/2021 | 205785496 | 06/02/2021
Rheem Sales Company, Inc. | CLIMATEMASTER | RGEA14042AJT081AB | LPG | Induced Draft | True | True | 1 | False | Down |  | None | Non-Condensing | Single-Stage |  | 0.75 | Premium |  | 80000 | 65000 |  |  | 76000 | 653 | 81 | [9 empty] | Federally-Regulated Consumer Product | 01/20/2021 | 205785510 | 06/02/2021
Rheem Sales Company, Inc. | CLIMATEMASTER | RGEA14030AJT06XAB | LPG | Induced Draft | True | True | 1 | False | Down |  | None | Non-Condensing | Single-Stage |  | 0.5 | Premium |  | 60000 | 48000 |  |  | 58000 | 371 | 81 | [9 empty] | Federally-Regulated Consumer Product | 01/20/2021 | 205785501 | 06/02/2021
Rheem Sales Company, Inc. | CLIMATEMASTER | RGEA14030AJT08XAB | LPG | Induced Draft | True | True | 1 | False | Down |  | None | Non-Condensing | Single-Stage |  | 0.5 | Premium |  | 80000 | 65000 |  |  | 76000 | 595 | 81 | [9 empty] | Federally-Regulated Consumer Product | 01/20/2021 | 205785503 | 06/02/2021
Rheem Sales Company, Inc. | CLIMATEMASTER | RGEA14030AJT061AB | LPG | Induced Draft | True | True | 1 | False | Down |  | None | Non-Condensing | Single-Stage |  | 0.5 | Premium |  | 60000 | 48000 |  |  | 58000 | 371 | 81 | [9 empty] | Federally-Regulated Consumer Product | 01/20/2021 | 205785500 | 06/02/2021
Rheem Sales Company, Inc. | CLIMATEMASTER | RGEA14036AJT08XAB | Natural Gas | Induced Draft | True | True | 1 | False | Down |  | None | Non-Condensing | Single-Stage |  | 0.5 | Premium |  | 80000 | 65000 |  |  | 75000 | 740 | 81 | [9 empty] | Federally-Regulated Consumer Product | 01/20/2021 | 205785507 | 06/02/2021
Rheem Sales Company, Inc. | CLIMATEMASTER | RGEA14024AJT06XAB | LPG | Induced Draft | True | True | 1 | False | Down |  | None | Non-Condensing | Single-Stage |  | 0.33 | Premium |  | 60000 | 48000 |  |  | 58000 | 371 | 81 | [9 empty] | Federally-Regulated Consumer Product | 01/20/2021 | 205785497 | 06/02/2021
Rheem Sales Company, Inc. | CLIMATEMASTER | RGEA14030AJT08XAB | Natural Gas | Induced Draft | True | True | 1 | False | Horizontal |  | None | Non-Condensing | Single-Stage |  | 0.5 | Premium |  | 80000 | 65000 |  |  | 76000 | 595 | 81 | [9 empty] | Federally-Regulated Consumer Product | 01/20/2021 | 205785503 | 06/02/2021
Rheem Sales Company, Inc. | CLIMATEMASTER | RGEA14036AJT101AB | LPG | Induced Draft | True | True | 1 | False | Down |  | None | Non-Condensing | Single-Stage |  | 0.5 | Premium |  | 100000 | 81000 |  |  | 95000 | 802 | 81 | [9 empty] | Federally-Regulated Consumer Product | 01/20/2021 | 205785508 | 06/02/2021
Rheem Sales Company, Inc. | CLIMATEMASTER | RGEA14036AJT081AB | LPG | Induced Draft | True | True | 1 | False | Down |  | None | Non-Condensing | Single-Stage |  | 0.5 | Premium |  | 80000 | 65000 |  |  | 75000 | 740 | 81 | [9 empty] | Federally-Regulated Consumer Product | 01/20/2021 | 205785506 | 06/02/2021
Rheem Sales Company, Inc. | CLIMATEMASTER | RGEA14036AJT08XAB | Natural Gas | Induced Draft | True | True | 1 | False | Horizontal |  | None | Non-Condensing | Single-Stage |  | 0.5 | Premium |  | 80000 | 65000 |  |  | 75000 | 740 | 81 | [9 empty] | Federally-Regulated Consumer Product | 01/20/2021 | 205785507 | 06/02/2021
Rheem Sales Company, Inc. | CLIMATEMASTER | RGEA14042AJT081AB | Natural Gas | Induced Draft | True | True | 1 | False | Horizontal |  | None | Non-Condensing | Single-Stage |  | 0.75 | Premium |  | 80000 | 65000 |  |  | 76000 | 653 | 81 | [9 empty] | Federally-Regulated Consumer Product | 01/20/2021 | 205785510 | 06/02/2021
Rheem Sales Company, Inc. | CLIMATEMASTER | RGEA14042AJT08XAB | LPG | Induced Draft | True | True | 1 | False | Down |  | None | Non-Condensing | Single-Stage |  | 0.75 | Premium |  | 80000 | 65000 |  |  | 76000 | 653 | 81 | [9 empty] | Federally-Regulated Consumer Product | 01/20/2021 | 205785511 | 06/02/2021
Rheem Sales Company, Inc. | CLIMATEMASTER | RGEA14042AJT101AB | LPG | Induced Draft | True | True | 1 | False | Down |  | None | Non-Condensing | Single-Stage |  | 0.75 | Premium |  | 100000 | 81000 |  |  | 95000 | 743 | 81 | [9 empty] | Federally-Regulated Consumer Product | 01/20/2021 | 205785512 | 06/02/2021
Rheem Sales Company, Inc. | CLIMATEMASTER | RGEA14024AJT081AB | LPG | Induced Draft | True | True | 1 | False | Down |  | None | Non-Condensing | Single-Stage |  | 0.33 | Premium |  | 80000 | 65000 |  |  | 76000 | 595 | 81 | [9 empty] | Federally-Regulated Consumer Product | 01/20/2021 | 205785498 | 06/02/2021
Rheem Sales Company, Inc. | CLIMATEMASTER | RGEA14024AJT081AB | Natural Gas | Induced Draft | True | True | 1 | False | Horizontal |  | None | Non-Condensing | Single-Stage |  | 0.33 | Premium |  | 80000 | 65000 |  |  | 76000 | 595 | 81 | [9 empty] | Federally-Regulated Consumer Product | 01/20/2021 | 205785498 | 06/02/2021
Rheem Sales Company, Inc. | CLIMATEMASTER | RGEA14030AJT081AB | LPG | Induced Draft | True | True | 1 | False | Horizontal |  | None | Non-Condensing | Single-Stage |  | 0.5 | Premium |  | 80000 | 65000 |  |  | 76000 | 595 | 81 | [9 empty] | Federally-Regulated Consumer Product | 01/20/2021 | 205785502 | 06/02/2021
Rheem Sales Company, Inc. | CLIMATEMASTER | RGEA14024AJT08XAB | LPG | Induced Draft | True | True | 1 | False | Horizontal |  | None | Non-Condensing | Single-Stage |  | 0.33 | Premium |  | 80000 | 65000 |  |  | 76000 | 595 | 81 | [9 empty] | Federally-Regulated Consumer Product | 01/20/2021 | 205785499 | 06/02/2021
Rheem Sales Company, Inc. | CLIMATEMASTER | RGEA14036AJT081AB | Natural Gas | Induced Draft | True | True | 1 | False | Horizontal |  | None | Non-Condensing | Single-Stage |  | 0.5 | Premium |  | 80000 | 65000 |  |  | 75000 | 740 | 81 | [9 empty] | Federally-Regulated Consumer Product | 01/20/2021 | 205785506 | 06/02/2021
Rheem Sales Company, Inc. | CLIMATEMASTER | RGEA14024AJT081AB | LPG | Induced Draft | True | True | 1 | False | Horizontal |  | None | Non-Condensing | Single-Stage |  | 0.33 | Premium |  | 80000 | 65000 |  |  | 76000 | 595 | 81 | [9 empty] | Federally-Regulated Consumer Product | 01/20/2021 | 205785498 | 06/02/2021
Rheem Sales Company, Inc. | Mainline | RGEA14036AJT061AB | LPG | Induced Draft | True | True | 1 | False | Horizontal |  | None | Non-Condensing | Single-Stage |  | 0.5 | Premium |  | 60000 | 48000 |  |  | 58000 | 367 | 81 | [9 empty] | Federally-Regulated Consumer Product | 01/20/2021 | 204117076 | 06/02/2021
Rheem Sales Company, Inc. | Mainline | RGEA14036AJT061AB | LPG | Induced Draft | True | True | 1 | False | Down |  | None | Non-Condensing | Single-Stage |  | 0.5 | Premium |  | 60000 | 48000 |  |  | 58000 | 367 | 81 | [9 empty] | Federally-Regulated Consumer Product | 01/20/2021 | 204117076 | 06/02/2021
Rheem Sales Company, Inc. | Mainline | RGEA14036AJT061AB | Natural Gas | Induced Draft | True | True | 1 | False | Horizontal |  | None | Non-Condensing | Single-Stage |  | 0.5 | Premium |  | 60000 | 48000 |  |  | 58000 | 367 | 81 | [9 empty] | Federally-Regulated Consumer Product | 01/20/2021 | 204117076 | 06/02/2021
Rheem Sales Company, Inc. | Mainline | RGEA14036AJT061AB | Natural Gas | Induced Draft | True | True | 1 | False | Down |  | None | Non-Condensing | Single-Stage |  | 0.5 | Premium |  | 60000 | 48000 |  |  | 58000 | 367 | 81 | [9 empty] | Federally-Regulated Consumer Product | 01/20/2021 | 204117076 | 06/02/2021
Rheem Sales Company, Inc. | Mainline | RGEA14024AJT08XAB | Natural Gas | Induced Draft | True | True | 1 | False | Horizontal |  | None | Non-Condensing | Single-Stage |  | 0.33 | Premium |  | 80000 | 65000 |  |  | 76000 | 595 | 81 | [9 empty] | Federally-Regulated Consumer Product | 01/20/2021 | 204117071 | 06/02/2021
Rheem Sales Company, Inc. | Mainline | RGEA14024AJT061AB | Natural Gas | Induced Draft | True | True | 1 | False | Down |  | None | Non-Condensing | Single-Stage |  | 0.33 | Premium |  | 60000 | 48000 |  |  | 58000 | 371 | 81 | [9 empty] | Federally-Regulated Consumer Product | 01/20/2021 | 204117068 | 06/02/2021
Rheem Sales Company, Inc. | Mainline | RGEA14024AJT061AB | LPG | Induced Draft | True | True | 1 | False | Horizontal |  | None | Non-Condensing | Single-Stage |  | 0.33 | Premium |  | 60000 | 48000 |  |  | 58000 | 371 | 81 | [9 empty] | Federally-Regulated Consumer Product | 01/20/2021 | 204117068 | 06/02/2021
Rheem Sales Company, Inc. | Mainline | RGEA14036AJT101AB | LPG | Induced Draft | True | True | 1 | False | Horizontal |  | None | Non-Condensing | Single-Stage |  | 0.5 | Premium |  | 100000 | 81000 |  |  | 95000 | 802 | 81 | [9 empty] | Federally-Regulated Consumer Product | 01/20/2021 | 204117080 | 06/02/2021
Rheem Sales Company, Inc. | Mainline | RGEA14024AJT08XAB | LPG | Induced Draft | True | True | 1 | False | Down |  | None | Non-Condensing | Single-Stage |  | 0.33 | Premium |  | 80000 | 65000 |  |  | 76000 | 595 | 81 | [9 empty] | Federally-Regulated Consumer Product | 01/20/2021 | 204117071 | 06/02/2021
Rheem Sales Company, Inc. | Mainline | RGEA14030AJT06XAB | Natural Gas | Induced Draft | True | True | 1 | False | Down |  | None | Non-Condensing | Single-Stage |  | 0.5 | Premium |  | 60000 | 48000 |  |  | 58000 | 371 | 81 | [9 empty] | Federally-Regulated Consumer Product | 01/20/2021 | 204117073 | 06/02/2021
Rheem Sales Company, Inc. | Mainline | MP801TA050314MSA | LPG | Induced Draft | True | False | 1 | False | Horizontal |  | None | Non-Condensing | Single-Stage |  | 0.5 | Premium |  | 50000 | 41000 |  |  | 37000 | 263 | 80 | [9 empty] | Federally-Regulated Consumer Product | 04/14/2021 | 205348195 | 06/02/2021
Rheem Sales Company, Inc. | Mainline | RGEA14030AJT08XAB | LPG | Induced Draft | True | True | 1 | False | Horizontal |  | None | Non-Condensing | Single-Stage |  | 0.5 | Premium |  | 80000 | 65000 |  |  | 76000 | 595 | 81 | [9 empty] | Federally-Regulated Consumer Product | 01/20/2021 | 204117075 | 06/02/2021
Rheem Sales Company, Inc. | Mainline | RGEA14030AJT08XAB | Natural Gas | Induced Draft | True | True | 1 | False | Horizontal |  | None | Non-Condensing | Single-Stage |  | 0.5 | Premium |  | 80000 | 65000 |  |  | 76000 | 595 | 81 | [9 empty] | Federally-Regulated Consumer Product | 01/20/2021 | 204117075 | 06/02/2021
Rheem Sales Company, Inc. | Mainline | RGEA14030AJT08XAB | Natural Gas | Induced Draft | True | True | 1 | False | Down |  | None | Non-Condensing | Single-Stage |  | 0.5 | Premium |  | 80000 | 65000 |  |  | 76000 | 595 | 81 | [9 empty] | Federally-Regulated Consumer Product | 01/20/2021 | 204117075 | 06/02/2021
Rheem Sales Company, Inc. | Mainline | RGEA14030AJT06XAB | LPG | Induced Draft | True | True | 1 | False | Down |  | None | Non-Condensing | Single-Stage |  | 0.5 | Premium |  | 60000 | 48000 |  |  | 58000 | 371 | 81 | [9 empty] | Federally-Regulated Consumer Product | 01/20/2021 | 204117073 | 06/02/2021
Rheem Sales Company, Inc. | Mainline | MP801TA050314MSA | Natural Gas | Induced Draft | True | False | 1 | False | Up |  | None | Non-Condensing | Single-Stage |  | 0.5 | Premium |  | 50000 | 41000 |  |  | 37000 | 263 | 80 | [9 empty] | Federally-Regulated Consumer Product | 04/14/2021 | 205348195 | 06/02/2021
Rheem Sales Company, Inc. | Mainline | RGEA14042AJT08XAB | Natural Gas | Induced Draft | True | True | 1 | False | Horizontal |  | None | Non-Condensing | Single-Stage |  | 0.75 | Premium |  | 80000 | 65000 |  |  | 76000 | 653 | 81 | 78 | [8 empty] | Federally-Regulated Consumer Product | 01/20/2021 | 204117083 | 06/02/2021
Rheem Sales Company, Inc. | Mainline | RGEA14036AJT081AB | LPG | Induced Draft | True | True | 1 | False | Down |  | None | Non-Condensing | Single-Stage |  | 0.5 | Premium |  | 80000 | 65000 |  |  | 75000 | 740 | 81 | [9 empty] | Federally-Regulated Consumer Product | 01/20/2021 | 204117078 | 06/02/2021
Rheem Sales Company, Inc. | Mainline | RGEA14042AJT10XAB | Natural Gas | Induced Draft | True | True | 1 | False | Down |  | None | Non-Condensing | Single-Stage |  | 0.75 | Premium |  | 100000 | 81000 |  |  | 95000 | 743 | 81 | 78 | [8 empty] | Federally-Regulated Consumer Product | 01/20/2021 | 204117085 | 06/02/2021
Rheem Sales Company, Inc. | Mainline | RGEA14042AJT081AB | Natural Gas | Induced Draft | True | True | 1 | False | Horizontal |  | None | Non-Condensing | Single-Stage |  | 0.75 | Premium |  | 80000 | 65000 |  |  | 76000 | 653 | 81 | 78 | [8 empty] | Federally-Regulated Consumer Product | 01/20/2021 | 204117082 | 06/02/2021
Rheem Sales Company, Inc. | Mainline | RGEA14042AJT081AB | LPG | Induced Draft | True | True | 1 | False | Horizontal |  | None | Non-Condensing | Single-Stage |  | 0.75 | Premium |  | 80000 | 65000 |  |  | 76000 | 653 | 81 | 78 | [8 empty] | Federally-Regulated Consumer Product | 01/20/2021 | 204117082 | 06/02/2021
Rheem Sales Company, Inc. | Mainline | RGEA14036AJT06XAB | Natural Gas | Induced Draft | True | True | 1 | False | Horizontal |  | None | Non-Condensing | Single-Stage |  | 0.5 | Premium |  | 60000 | 48000 |  |  | 58000 | 367 | 81 | [9 empty] | Federally-Regulated Consumer Product | 01/20/2021 | 204117077 | 06/02/2021
Rheem Sales Company, Inc. | Mainline | RGEA14030AJT06XAB | Natural Gas | Induced Draft | True | True | 1 | False | Horizontal |  | None | Non-Condensing | Single-Stage |  | 0.5 | Premium |  | 60000 | 48000 |  |  | 58000 | 371 | 81 | [9 empty] | Federally-Regulated Consumer Product | 01/20/2021 | 204117073 | 06/02/2021
Rheem Sales Company, Inc. | Mainline | RGEA14024AJT081AB | LPG | Induced Draft | True | True | 1 | False | Down |  | None | Non-Condensing | Single-Stage |  | 0.33 | Premium |  | 80000 | 65000 |  |  | 76000 | 595 | 81 | [9 empty] | Federally-Regulated Consumer Product | 01/20/2021 | 204117070 | 06/02/2021
Rheem Sales Company, Inc. | Mainline | RGEA14042AJT08XAB | Natural Gas | Induced Draft | True | True | 1 | False | Down |  | None | Non-Condensing | Single-Stage |  | 0.75 | Premium |  | 80000 | 65000 |  |  | 76000 | 653 | 81 | 78 | [8 empty] | Federally-Regulated Consumer Product | 01/20/2021 | 204117083 | 06/02/2021
Rheem Sales Company, Inc. | Mainline | RGEA14036AJT10XAB | LPG | Induced Draft | True | True | 1 | False | Down |  | None | Non-Condensing | Single-Stage |  | 0.5 | Premium |  | 100000 | 81000 |  |  | 95000 | 802 | 81 | [9 empty] | Federally-Regulated Consumer Product | 11/25/2020 | 204117081 | 06/02/2021
Rheem Sales Company, Inc. | Mainline | RGEA14036AJT06XAB | LPG | Induced Draft | True | True | 1 | False | Down |  | None | Non-Condensing | Single-Stage |  | 0.5 | Premium |  | 60000 | 48000 |  |  | 58000 | 367 | 81 | [9 empty] | Federally-Regulated Consumer Product | 01/20/2021 | 204117077 | 06/02/2021
Rheem Sales Company, Inc. | Mainline | RGEA14024AJT06XAB | LPG | Induced Draft | True | True | 1 | False | Horizontal |  | None | Non-Condensing | Single-Stage |  | 0.33 | Premium |  | 60000 | 48000 |  |  | 58000 | 371 | 81 | [9 empty] | Federally-Regulated Consumer Product | 01/20/2021 | 204117069 | 06/02/2021
Rheem Sales Company, Inc. | Mainline | MP801TA050314MSA | Natural Gas | Induced Draft | True | False | 1 | False | Horizontal |  | None | Non-Condensing | Single-Stage |  | 0.5 | Premium |  | 50000 | 41000 |  |  | 37000 | 263 | 80 | [9 empty] | Federally-Regulated Consumer Product | 04/14/2021 | 205348195 | 06/02/2021
Rheem Sales Company, Inc. | Mainline | RGEA14042AJT081AB | Natural Gas | Induced Draft | True | True | 1 | False | Down |  | None | Non-Condensing | Single-Stage |  | 0.75 | Premium |  | 80000 | 65000 |  |  | 76000 | 653 | 81 | 78 | [8 empty] | Federally-Regulated Consumer Product | 01/20/2021 | 204117082 | 06/02/2021
Rheem Sales Company, Inc. | Mainline | RGEA14036AJT08XAB | LPG | Induced Draft | True | True | 1 | False | Horizontal |  | None | Non-Condensing | Single-Stage |  | 0.5 | Premium |  | 80000 | 65000 |  |  | 75000 | 740 | 81 | [9 empty] | Federally-Regulated Consumer Product | 01/20/2021 | 204117079 | 06/02/2021
Rheem Sales Company, Inc. | Mainline | RGEA14036AJT08XAB | Natural Gas | Induced Draft | True | True | 1 | False | Down |  | None | Non-Condensing | Single-Stage |  | 0.5 | Premium |  | 80000 | 65000 |  |  | 75000 | 740 | 81 | [9 empty] | Federally-Regulated Consumer Product | 01/20/2021 | 204117079 | 06/02/2021
Rheem Sales Company, Inc. | Mainline | RGEA14024AJT081AB | LPG | Induced Draft | True | True | 1 | False | Horizontal |  | None | Non-Condensing | Single-Stage |  | 0.33 | Premium |  | 80000 | 65000 |  |  | 76000 | 595 | 81 | [9 empty] | Federally-Regulated Consumer Product | 01/20/2021 | 204117070 | 06/02/2021
Rheem Sales Company, Inc. | Mainline | RGEA14042AJT081AB | LPG | Induced Draft | True | True | 1 | False | Down |  | None | Non-Condensing | Single-Stage |  | 0.75 | Premium |  | 80000 | 65000 |  |  | 76000 | 653 | 81 | 78 | [8 empty] | Federally-Regulated Consumer Product | 01/20/2021 | 204117082 | 06/02/2021
Rheem Sales Company, Inc. | Mainline | RGEA14030AJT061AB | LPG | Induced Draft | True | True | 1 | False | Down |  | None | Non-Condensing | Single-Stage |  | 0.5 | Premium |  | 60000 | 48000 |  |  | 58000 | 371 | 81 | [9 empty] | Federally-Regulated Consumer Product | 01/20/2021 | 204117072 | 06/02/2021
Rheem Sales Company, Inc. | Mainline | RGEA14030AJT081AB | LPG | Induced Draft | True | True | 1 | False | Horizontal |  | None | Non-Condensing | Single-Stage |  | 0.5 | Premium |  | 80000 | 65000 |  |  | 76000 | 595 | 81 | [9 empty] | Federally-Regulated Consumer Product | 01/20/2021 | 204117074 | 06/02/2021
Rheem Sales Company, Inc. | Mainline | MP801TA050314MSA | LPG | Induced Draft | True | False | 1 | False | Up |  | None | Non-Condensing | Single-Stage |  | 0.5 | Premium |  | 50000 | 41000 |  |  | 37000 | 263 | 80 | [9 empty] | Federally-Regulated Consumer Product | 04/14/2021 | 205348195 | 06/02/2021
Rheem Sales Company, Inc. | Mainline | RGEA14036AJT06XAB | LPG | Induced Draft | True | True | 1 | False | Horizontal |  | None | Non-Condensing | Single-Stage |  | 0.5 | Premium |  | 60000 | 48000 |  |  | 58000 | 367 | 81 | [9 empty] | Federally-Regulated Consumer Product | 01/20/2021 | 204117077 | 06/02/2021
Rheem Sales Company, Inc. | Mainline | MP801TA125524MXA | LPG | Induced Draft | True | False | 1 | False | Up |  | None | Non-Condensing | Single-Stage |  | 0.75 | Premium |  | 125000 | 101000 |  |  | 115000 | 753 | 80 | [9 empty] | Federally-Regulated Consumer Product | 04/14/2021 | 205348217 | 06/02/2021
Rheem Sales Company, Inc. | Mainline | RGEA14036AJT10XAB | LPG | Induced Draft | True | True | 1 | False | Horizontal |  | None | Non-Condensing | Single-Stage |  | 0.5 | Premium |  | 100000 | 81000 |  |  | 95000 | 802 | 81 | [9 empty] | Federally-Regulated Consumer Product | 11/25/2020 | 204117081 | 06/02/2021
Rheem Sales Company, Inc. | Mainline | RGEA14030AJT081AB | Natural Gas | Induced Draft | True | True | 1 | False | Down |  | None | Non-Condensing | Single-Stage |  | 0.5 | Premium |  | 80000 | 65000 |  |  | 76000 | 595 | 81 | [9 empty] | Federally-Regulated Consumer Product | 01/20/2021 | 204117074 | 06/02/2021
Rheem Sales Company, Inc. | Mainline | RGEA14024AJT08XAB | Natural Gas | Induced Draft | True | True | 1 | False | Down |  | None | Non-Condensing | Single-Stage |  | 0.33 | Premium |  | 80000 | 65000 |  |  | 76000 | 595 | 81 | [9 empty] | Federally-Regulated Consumer Product | 01/20/2021 | 204117071 | 06/02/2021
Rheem Sales Company, Inc. | Mainline | RGEA14036AJT101AB | Natural Gas | Induced Draft | True | True | 1 | False | Horizontal |  | None | Non-Condensing | Single-Stage |  | 0.5 | Premium |  | 100000 | 81000 |  |  | 95000 | 802 | 81 | [9 empty] | Federally-Regulated Consumer Product | 01/20/2021 | 204117080 | 06/02/2021
Rheem Sales Company, Inc. | Mainline | RGEA14042AJT10XAB | Natural Gas | Induced Draft | True | True | 1 | False | Horizontal |  | None | Non-Condensing | Single-Stage |  | 0.75 | Premium |  | 100000 | 81000 |  |  | 95000 | 743 | 81 | 78 | [8 empty] | Federally-Regulated Consumer Product | 01/20/2021 | 204117085 | 06/02/2021
Rheem Sales Company, Inc. | Mainline | RGEA14024AJT081AB | Natural Gas | Induced Draft | True | True | 1 | False | Down |  | None | Non-Condensing | Single-Stage |  | 0.33 | Premium |  | 80000 | 65000 |  |  | 76000 | 595 | 81 | [9 empty] | Federally-Regulated Consumer Product | 01/20/2021 | 204117070 | 06/02/2021
Rheem Sales Company, Inc. | Mainline | RGEA14030AJT061AB | Natural Gas | Induced Draft | True | True | 1 | False | Down |  | None | Non-Condensing | Single-Stage |  | 0.5 | Premium |  | 60000 | 48000 |  |  | 58000 | 371 | 81 | [9 empty] | Federally-Regulated Consumer Product | 01/20/2021 | 204117072 | 06/02/2021
Rheem Sales Company, Inc. | Mainline | MP801TA125524MXA | Natural Gas | Induced Draft | True | False | 1 | False | Up |  | None | Non-Condensing | Single-Stage |  | 0.75 | Premium |  | 125000 | 101000 |  |  | 115000 | 753 | 80 | [9 empty] | Federally-Regulated Consumer Product | 04/14/2021 | 205348217 | 06/02/2021
Rheem Sales Company, Inc. | Mainline | RGEA14036AJT08XAB | Natural Gas | Induced Draft | True | True | 1 | False | Horizontal |  | None | Non-Condensing | Single-Stage |  | 0.5 | Premium |  | 80000 | 65000 |  |  | 75000 | 740 | 81 | [9 empty] | Federally-Regulated Consumer Product | 01/20/2021 | 204117079 | 06/02/2021
Rheem Sales Company, Inc. | Mainline | RGEA14024AJT06XAB | Natural Gas | Induced Draft | True | True | 1 | False | Horizontal |  | None | Non-Condensing | Single-Stage |  | 0.33 | Premium |  | 60000 | 48000 |  |  | 58000 | 371 | 81 | [9 empty] | Federally-Regulated Consumer Product | 01/20/2021 | 204117069 | 06/02/2021
Rheem Sales Company, Inc. | Mainline | RGEA14042AJT08XAB | LPG | Induced Draft | True | True | 1 | False | Horizontal |  | None | Non-Condensing | Single-Stage |  | 0.75 | Premium |  | 80000 | 65000 |  |  | 76000 | 653 | 81 | 78 | [8 empty] | Federally-Regulated Consumer Product | 01/20/2021 | 204117083 | 06/02/2021
Rheem Sales Company, Inc. | Mainline | RGEA14036AJT10XAB | Natural Gas | Induced Draft | True | True | 1 | False | Down |  | None | Non-Condensing | Single-Stage |  | 0.5 | Premium |  | 100000 | 81000 |  |  | 95000 | 802 | 81 | [9 empty] | Federally-Regulated Consumer Product | 11/25/2020 | 204117081 | 06/02/2021
Rheem Sales Company, Inc. | Mainline | RGEA14030AJT061AB | Natural Gas | Induced Draft | True | True | 1 | False | Horizontal |  | None | Non-Condensing | Single-Stage |  | 0.5 | Premium |  | 60000 | 48000 |  |  | 58000 | 371 | 81 | [9 empty] | Federally-Regulated Consumer Product | 01/20/2021 | 204117072 | 06/02/2021
Rheem Sales Company, Inc. | Mainline | RGEA14024AJT081AB | Natural Gas | Induced Draft | True | True | 1 | False | Horizontal |  | None | Non-Condensing | Single-Stage |  | 0.33 | Premium |  | 80000 | 65000 |  |  | 76000 | 595 | 81 | [9 empty] | Federally-Regulated Consumer Product | 01/20/2021 | 204117070 | 06/02/2021
Rheem Sales Company, Inc. | Mainline | RGEA14036AJT081AB | Natural Gas | Induced Draft | True | True | 1 | False | Down |  | None | Non-Condensing | Single-Stage |  | 0.5 | Premium |  | 80000 | 65000 |  |  | 75000 | 740 | 81 | [9 empty] | Federally-Regulated Consumer Product | 01/20/2021 | 204117078 | 06/02/2021
Rheem Sales Company, Inc. | Mainline | RGEA14036AJT081AB | LPG | Induced Draft | True | True | 1 | False | Horizontal |  | None | Non-Condensing | Single-Stage |  | 0.5 | Premium |  | 80000 | 65000 |  |  | 75000 | 740 | 81 | [9 empty] | Federally-Regulated Consumer Product | 01/20/2021 | 204117078 | 06/02/2021
Rheem Sales Company, Inc. | Mainline | RGEA14042AJT101AB | LPG | Induced Draft | True | True | 1 | False | Down |  | None | Non-Condensing | Single-Stage |  | 0.75 | Premium |  | 100000 | 81000 |  |  | 95000 | 743 | 81 | 78 | [8 empty] | Federally-Regulated Consumer Product | 01/20/2021 | 204117084 | 06/02/2021
Rheem Sales Company, Inc. | Mainline | RGEA14042AJT101AB | LPG | Induced Draft | True | True | 1 | False | Horizontal |  | None | Non-Condensing | Single-Stage |  | 0.75 | Premium |  | 100000 | 81000 |  |  | 95000 | 743 | 81 | 78 | [8 empty] | Federally-Regulated Consumer Product | 01/20/2021 | 204117084 | 06/02/2021
Rheem Sales Company, Inc. | Mainline | RGEA14036AJT08XAB | LPG | Induced Draft | True | True | 1 | False | Down |  | None | Non-Condensing | Single-Stage |  | 0.5 | Premium |  | 80000 | 65000 |  |  | 75000 | 740 | 81 | [9 empty] | Federally-Regulated Consumer Product | 01/20/2021 | 204117079 | 06/02/2021
Rheem Sales Company, Inc. | Mainline | RGEA14024AJT08XAB | LPG | Induced Draft | True | True | 1 | False | Horizontal |  | None | Non-Condensing | Single-Stage |  | 0.33 | Premium |  | 80000 | 65000 |  |  | 76000 | 595 | 81 | [9 empty] | Federally-Regulated Consumer Product | 01/20/2021 | 204117071 | 06/02/2021
Rheem Sales Company, Inc. | Mainline | RGEA14036AJT101AB | Natural Gas | Induced Draft | True | True | 1 | False | Down |  | None | Non-Condensing | Single-Stage |  | 0.5 | Premium |  | 100000 | 81000 |  |  | 95000 | 802 | 81 | [9 empty] | Federally-Regulated Consumer Product | 01/20/2021 | 204117080 | 06/02/2021
Rheem Sales Company, Inc. | Mainline | RGEA14042AJT08XAB | LPG | Induced Draft | True | True | 1 | False | Down |  | None | Non-Condensing | Single-Stage |  | 0.75 | Premium |  | 80000 | 65000 |  |  | 76000 | 653 | 81 | 78 | [8 empty] | Federally-Regulated Consumer Product | 01/20/2021 | 204117083 | 06/02/2021
Rheem Sales Company, Inc. | Mainline | RGEA14042AJT10XAB | LPG | Induced Draft | True | True | 1 | False | Horizontal |  | None | Non-Condensing | Single-Stage |  | 0.75 | Premium |  | 100000 | 81000 |  |  | 95000 | 743 | 81 | 78 | [8 empty] | Federally-Regulated Consumer Product | 01/20/2021 | 204117085 | 06/02/2021
Rheem Sales Company, Inc. | Mainline | RGEA14030AJT081AB | LPG | Induced Draft | True | True | 1 | False | Down |  | None | Non-Condensing | Single-Stage |  | 0.5 | Premium |  | 80000 | 65000 |  |  | 76000 | 595 | 81 | [9 empty] | Federally-Regulated Consumer Product | 01/20/2021 | 204117074 | 06/02/2021
Rheem Sales Company, Inc. | Mainline | RGEA14042AJT10XAB | LPG | Induced Draft | True | True | 1 | False | Down |  | None | Non-Condensing | Single-Stage |  | 0.75 | Premium |  | 100000 | 81000 |  |  | 95000 | 743 | 81 | 78 | [8 empty] | Federally-Regulated Consumer Product | 01/20/2021 | 204117085 | 06/02/2021
Rheem Sales Company, Inc. | Mainline | RGEA14024AJT061AB | Natural Gas | Induced Draft | True | True | 1 | False | Horizontal |  | None | Non-Condensing | Single-Stage |  | 0.33 | Premium |  | 60000 | 48000 |  |  | 58000 | 371 | 81 | [9 empty] | Federally-Regulated Consumer Product | 01/20/2021 | 204117068 | 06/02/2021
Rheem Sales Company, Inc. | Mainline | RGEA14030AJT08XAB | LPG | Induced Draft | True | True | 1 | False | Down |  | None | Non-Condensing | Single-Stage |  | 0.5 | Premium |  | 80000 | 65000 |  |  | 76000 | 595 | 81 | [9 empty] | Federally-Regulated Consumer Product | 01/20/2021 | 204117075 | 06/02/2021
Rheem Sales Company, Inc. | Mainline | RGEA14024AJT06XAB | LPG | Induced Draft | True | True | 1 | False | Down |  | None | Non-Condensing | Single-Stage |  | 0.33 | Premium |  | 60000 | 48000 |  |  | 58000 | 371 | 81 | [9 empty] | Federally-Regulated Consumer Product | 01/20/2021 | 204117069 | 06/02/2021
Rheem Sales Company, Inc. | Mainline | RGEA14042AJT101AB | Natural Gas | Induced Draft | True | True | 1 | False | Horizontal |  | None | Non-Condensing | Single-Stage |  | 0.75 | Premium |  | 100000 | 81000 |  |  | 95000 | 743 | 81 | 78 | [8 empty] | Federally-Regulated Consumer Product | 01/20/2021 | 204117084 | 06/02/2021
Rheem Sales Company, Inc. | Mainline | RGEA14030AJT061AB | LPG | Induced Draft | True | True | 1 | False | Horizontal |  | None | Non-Condensing | Single-Stage |  | 0.5 | Premium |  | 60000 | 48000 |  |  | 58000 | 371 | 81 | [9 empty] | Federally-Regulated Consumer Product | 01/20/2021 | 204117072 | 06/02/2021
Rheem Sales Company, Inc. | Mainline | RGEA14024AJT061AB | LPG | Induced Draft | True | True | 1 | False | Down |  | None | Non-Condensing | Single-Stage |  | 0.33 | Premium |  | 60000 | 48000 |  |  | 58000 | 371 | 81 | [9 empty] | Federally-Regulated Consumer Product | 01/20/2021 | 204117068 | 06/02/2021
Rheem Sales Company, Inc. | Mainline | RGEA14036AJT081AB | Natural Gas | Induced Draft | True | True | 1 | False | Horizontal |  | None | Non-Condensing | Single-Stage |  | 0.5 | Premium |  | 80000 | 65000 |  |  | 75000 | 740 | 81 | [9 empty] | Federally-Regulated Consumer Product | 01/20/2021 | 204117078 | 06/02/2021
Rheem Sales Company, Inc. | Mainline | MP801TA125524MXA | Natural Gas | Induced Draft | True | False | 1 | False | Horizontal |  | None | Non-Condensing | Single-Stage |  | 0.75 | Premium |  | 125000 | 101000 |  |  | 115000 | 753 | 80 | [9 empty] | Federally-Regulated Consumer Product | 04/14/2021 | 205348217 | 06/02/2021
Rheem Sales Company, Inc. | Mainline | RGEA14024AJT06XAB | Natural Gas | Induced Draft | True | True | 1 | False | Down |  | None | Non-Condensing | Single-Stage |  | 0.33 | Premium |  | 60000 | 48000 |  |  | 58000 | 371 | 81 | [9 empty] | Federally-Regulated Consumer Product | 01/20/2021 | 204117069 | 06/02/2021
Rheem Sales Company, Inc. | Mainline | RGEA14036AJT10XAB | Natural Gas | Induced Draft | True | True | 1 | False | Horizontal |  | None | Non-Condensing | Single-Stage |  | 0.5 | Premium |  | 100000 | 81000 |  |  | 95000 | 802 | 81 | [9 empty] | Federally-Regulated Consumer Product | 11/25/2020 | 204117081 | 06/02/2021
Rheem Sales Company, Inc. | Mainline | RGEA14042AJT101AB | Natural Gas | Induced Draft | True | True | 1 | False | Down |  | None | Non-Condensing | Single-Stage |  | 0.75 | Premium |  | 100000 | 81000 |  |  | 95000 | 743 | 81 | 78 | [8 empty] | Federally-Regulated Consumer Product | 01/20/2021 | 204117084 | 06/02/2021
Rheem Sales Company, Inc. | Mainline | MP801TA125524MXA | LPG | Induced Draft | True | False | 1 | False | Horizontal |  | None | Non-Condensing | Single-Stage |  | 0.75 | Premium |  | 125000 | 101000 |  |  | 115000 | 753 | 80 | [9 empty] | Federally-Regulated Consumer Product | 04/14/2021 | 205348217 | 06/02/2021
Rheem Sales Company, Inc. | Mainline | RGEA14036AJT06XAB | Natural Gas | Induced Draft | True | True | 1 | False | Down |  | None | Non-Condensing | Single-Stage |  | 0.5 | Premium |  | 60000 | 48000 |  |  | 58000 | 367 | 81 | [9 empty] | Federally-Regulated Consumer Product | 01/20/2021 | 204117077 | 06/02/2021
Rheem Sales Company, Inc. | Mainline | RGEA14030AJT081AB | Natural Gas | Induced Draft | True | True | 1 | False | Horizontal |  | None | Non-Condensing | Single-Stage |  | 0.5 | Premium |  | 80000 | 65000 |  |  | 76000 | 595 | 81 | [9 empty] | Federally-Regulated Consumer Product | 01/20/2021 | 204117074 | 06/02/2021
Rheem Sales Company, Inc. | Mainline | RGEA14030AJT06XAB | LPG | Induced Draft | True | True | 1 | False | Horizontal |  | None | Non-Condensing | Single-Stage |  | 0.5 | Premium |  | 60000 | 48000 |  |  | 58000 | 371 | 81 | [9 empty] | Federally-Regulated Consumer Product | 01/20/2021 | 204117073 | 06/02/2021
Rheem Sales Company, Inc. | Mainline | RGEA14036AJT101AB | LPG | Induced Draft | True | True | 1 | False | Down |  | None | Non-Condensing | Single-Stage |  | 0.5 | Premium |  | 100000 | 81000 |  |  | 95000 | 802 | 81 | [9 empty] | Federally-Regulated Consumer Product | 01/20/2021 | 204117080 | 06/02/2021
Rheem Sales Company, Inc. | Thermal Zone | TZGE-542JL100F | Natural Gas | Induced Draft | True | True | 1 | False | Down |  | None | Non-Condensing | Single-Stage |  | 0.75 | Premium |  | 100000 | 81000 |  |  | 95000 | 743 | 81 | [9 empty] | Federally-Regulated Consumer Product | 01/20/2021 | 205785494 | 06/02/2021
Rheem Sales Company, Inc. | Thermal Zone | TZGE-542JL100F | LPG | Induced Draft | True | True | 1 | False | Down |  | None | Non-Condensing | Single-Stage |  | 0.75 | Premium |  | 100000 | 81000 |  |  | 95000 | 743 | 81 | [9 empty] | Federally-Regulated Consumer Product | 01/20/2021 | 205785494 | 06/02/2021
Rheem Sales Company, Inc. | Thermal Zone | TZGE-542JL100F | Natural Gas | Induced Draft | True | True | 1 | False | Horizontal |  | None | Non-Condensing | Single-Stage |  | 0.75 | Premium |  | 100000 | 81000 |  |  | 95000 | 743 | 81 | [9 empty] | Federally-Regulated Consumer Product | 01/20/2021 | 205785494 | 06/02/2021
Rheem Sales Company, Inc. | Thermal Zone | TZGE-542JL100F | LPG | Induced Draft | True | True | 1 | False | Horizontal |  | None | Non-Condensing | Single-Stage |  | 0.75 | Premium |  | 100000 | 81000 |  |  | 95000 | 743 | 81 | [9 empty] | Federally-Regulated Consumer Product | 01/20/2021 | 205785494 | 06/02/2021
Daikin Comfort Technologies Manufacturing, L.P. | Daikin | DRG0481DL******A* | LPG | Induced Draft | True | True | 1 | False | Horizontal |  | None | Non-Condensing | Two-Stage Modulating |  | 1 | Premium |  | 70000 | 57000 |  |  | 56000 | 613 | 81 | [9 empty] | Federally-Regulated Consumer Product | 05/05/2021 | 206319866 | 06/02/2021
Daikin Comfort Technologies Manufacturing, L.P. | Daikin | DRG0361DH******A* | LPG | Induced Draft | True | True | 1 | False | Horizontal |  | None | Non-Condensing | Two-Stage Modulating |  | 0.75 | Premium |  | 115000 | 93000 |  |  | 98000 | 194 | 81 | [9 empty] | Federally-Regulated Consumer Product | 05/05/2021 | 206319865 | 06/02/2021
Daikin Comfort Technologies Manufacturing, L.P. | Daikin | DRG0361DH******A* | Natural Gas | Induced Draft | True | True | 1 | False | Horizontal |  | None | Non-Condensing | Two-Stage Modulating |  | 0.75 | Premium |  | 115000 | 93000 |  |  | 98000 | 194 | 81 | [9 empty] | Federally-Regulated Consumer Product | 05/05/2021 | 206319865 | 06/02/2021
Daikin Comfort Technologies Manufacturing, L.P. | Daikin | DRG0481DM******A* | Natural Gas | Induced Draft | True | True | 1 | False | Down |  | None | Non-Condensing | Two-Stage Modulating |  | 1 | Premium |  | 115000 | 93000 |  |  | 96000 | 635 | 81 | [9 empty] | Federally-Regulated Consumer Product | 05/05/2021 | 206319867 | 06/02/2021
Daikin Comfort Technologies Manufacturing, L.P. | Daikin | DRG0481DH******A* | LPG | Induced Draft | True | True | 1 | False | Down |  | None | Non-Condensing | Two-Stage Modulating |  | 1 | Premium |  | 140000 | 113000 |  |  | 137000 | 238 | 81 | [9 empty] | Federally-Regulated Consumer Product | 05/05/2021 | 206319868 | 06/02/2021
Daikin Comfort Technologies Manufacturing, L.P. | Daikin | DRG0361DM******A* | LPG | Induced Draft | True | True | 1 | False | Horizontal |  | None | Non-Condensing | Two-Stage Modulating |  | 0.75 | Premium |  | 70000 | 57000 |  |  | 57000 | 410 | 81 | [9 empty] | Federally-Regulated Consumer Product | 05/05/2021 | 206319864 | 06/02/2021
Daikin Comfort Technologies Manufacturing, L.P. | Daikin | DRG0601DM******A* | Natural Gas | Induced Draft | True | True | 1 | False | Down |  | None | Non-Condensing | Two-Stage Modulating |  | 1 | Premium |  | 115000 | 93000 |  |  | 96000 | 635 | 81 | [9 empty] | Federally-Regulated Consumer Product | 05/05/2021 | 206319869 | 06/02/2021
Daikin Comfort Technologies Manufacturing, L.P. | Daikin | DRG0601DM******A* | LPG | Induced Draft | True | True | 1 | False | Horizontal |  | None | Non-Condensing | Two-Stage Modulating |  | 1 | Premium |  | 115000 | 93000 |  |  | 96000 | 635 | 81 | [9 empty] | Federally-Regulated Consumer Product | 05/05/2021 | 206319869 | 06/02/2021
Daikin Comfort Technologies Manufacturing, L.P. | Daikin | DRG0481DH******A* | LPG | Induced Draft | True | True | 1 | False | Horizontal |  | None | Non-Condensing | Two-Stage Modulating |  | 1 | Premium |  | 140000 | 113000 |  |  | 137000 | 238 | 81 | [9 empty] | Federally-Regulated Consumer Product | 05/05/2021 | 206319868 | 06/02/2021
Daikin Comfort Technologies Manufacturing, L.P. | Daikin | DRG0481DL******A* | Natural Gas | Induced Draft | True | True | 1 | False | Down |  | None | Non-Condensing | Two-Stage Modulating |  | 1 | Premium |  | 70000 | 57000 |  |  | 56000 | 613 | 81 | [9 empty] | Federally-Regulated Consumer Product | 05/05/2021 | 206319866 | 06/02/2021
Daikin Comfort Technologies Manufacturing, L.P. | Daikin | DRG0601DH******A* | Natural Gas | Induced Draft | True | True | 1 | False | Down |  | None | Non-Condensing | Two-Stage Modulating |  | 1 | Premium |  | 140000 | 113000 |  |  | 132000 | 1402 | 81 | [9 empty] | Federally-Regulated Consumer Product | 05/05/2021 | 206319870 | 06/02/2021
Daikin Comfort Technologies Manufacturing, L.P. | Daikin | DRG0601DH******A* | LPG | Induced Draft | True | True | 1 | False | Horizontal |  | None | Non-Condensing | Two-Stage Modulating |  | 1 | Premium |  | 140000 | 113000 |  |  | 132000 | 1402 | 81 | [9 empty] | Federally-Regulated Consumer Product | 05/05/2021 | 206319870 | 06/02/2021
Daikin Comfort Technologies Manufacturing, L.P. | Daikin | DRG0481DH******A* | Natural Gas | Induced Draft | True | True | 1 | False | Horizontal |  | None | Non-Condensing | Two-Stage Modulating |  | 1 | Premium |  | 140000 | 113000 |  |  | 137000 | 238 | 81 | [9 empty] | Federally-Regulated Consumer Product | 05/05/2021 | 206319868 | 06/02/2021
Daikin Comfort Technologies Manufacturing, L.P. | Daikin | DRG0361DL******A* | Natural Gas | Induced Draft | True | True | 1 | False | Horizontal |  | None | Non-Condensing | Two-Stage Modulating |  | 0.75 | Premium |  | 45000 | 36000 |  |  | 38000 | 364 | 81 | [9 empty] | Federally-Regulated Consumer Product | 05/05/2021 | 206319863 | 06/02/2021
Daikin Comfort Technologies Manufacturing, L.P. | Daikin | DRG0601DL******A* | LPG | Induced Draft | True | True | 1 | False | Horizontal |  | None | Non-Condensing | Two-Stage Modulating |  | 1 | Premium |  | 70000 | 57000 |  |  | 57000 | 338 | 81 | [9 empty] | Federally-Regulated Consumer Product | 05/05/2021 | 206319871 | 06/02/2021
Daikin Comfort Technologies Manufacturing, L.P. | Daikin | DRG0361DL******A* | Natural Gas | Induced Draft | True | True | 1 | False | Down |  | None | Non-Condensing | Two-Stage Modulating |  | 0.75 | Premium |  | 45000 | 36000 |  |  | 38000 | 364 | 81 | [9 empty] | Federally-Regulated Consumer Product | 05/05/2021 | 206319863 | 06/02/2021
Daikin Comfort Technologies Manufacturing, L.P. | Daikin | DRG0361DM******A* | LPG | Induced Draft | True | True | 1 | False | Down |  | None | Non-Condensing | Two-Stage Modulating |  | 0.75 | Premium |  | 70000 | 57000 |  |  | 57000 | 410 | 81 | [9 empty] | Federally-Regulated Consumer Product | 05/05/2021 | 206319864 | 06/02/2021
Daikin Comfort Technologies Manufacturing, L.P. | Daikin | DRG0601DH******A* | Natural Gas | Induced Draft | True | True | 1 | False | Horizontal |  | None | Non-Condensing | Two-Stage Modulating |  | 1 | Premium |  | 140000 | 113000 |  |  | 132000 | 1402 | 81 | [9 empty] | Federally-Regulated Consumer Product | 05/05/2021 | 206319870 | 06/02/2021
Daikin Comfort Technologies Manufacturing, L.P. | Daikin | DRG0601DL******A* | Natural Gas | Induced Draft | True | True | 1 | False | Horizontal |  | None | Non-Condensing | Two-Stage Modulating |  | 1 | Premium |  | 70000 | 57000 |  |  | 57000 | 338 | 81 | [9 empty] | Federally-Regulated Consumer Product | 05/05/2021 | 206319871 | 06/02/2021
Daikin Comfort Technologies Manufacturing, L.P. | Daikin | DRG0361DH******A* | LPG | Induced Draft | True | True | 1 | False | Down |  | None | Non-Condensing | Two-Stage Modulating |  | 0.75 | Premium |  | 115000 | 93000 |  |  | 98000 | 194 | 81 | [9 empty] | Federally-Regulated Consumer Product | 05/05/2021 | 206319865 | 06/02/2021
Daikin Comfort Technologies Manufacturing, L.P. | Daikin | DRG0601DL******A* | LPG | Induced Draft | True | True | 1 | False | Down |  | None | Non-Condensing | Two-Stage Modulating |  | 1 | Premium |  | 70000 | 57000 |  |  | 57000 | 338 | 81 | [9 empty] | Federally-Regulated Consumer Product | 05/05/2021 | 206319871 | 06/02/2021
Daikin Comfort Technologies Manufacturing, L.P. | Daikin | DRG0361DM******A* | Natural Gas | Induced Draft | True | True | 1 | False | Horizontal |  | None | Non-Condensing | Two-Stage Modulating |  | 0.75 | Premium |  | 70000 | 57000 |  |  | 57000 | 410 | 81 | [9 empty] | Federally-Regulated Consumer Product | 05/05/2021 | 206319864 | 06/02/2021
Daikin Comfort Technologies Manufacturing, L.P. | Daikin | DRG0481DM******A* | Natural Gas | Induced Draft | True | True | 1 | False | Horizontal |  | None | Non-Condensing | Two-Stage Modulating |  | 1 | Premium |  | 115000 | 93000 |  |  | 96000 | 635 | 81 | [9 empty] | Federally-Regulated Consumer Product | 05/05/2021 | 206319867 | 06/02/2021
Daikin Comfort Technologies Manufacturing, L.P. | Daikin | DRG0601DM******A* | LPG | Induced Draft | True | True | 1 | False | Down |  | None | Non-Condensing | Two-Stage Modulating |  | 1 | Premium |  | 115000 | 93000 |  |  | 96000 | 635 | 81 | [9 empty] | Federally-Regulated Consumer Product | 05/05/2021 | 206319869 | 06/02/2021
Daikin Comfort Technologies Manufacturing, L.P. | Daikin | DRG0601DM******A* | Natural Gas | Induced Draft | True | True | 1 | False | Horizontal |  | None | Non-Condensing | Two-Stage Modulating |  | 1 | Premium |  | 115000 | 93000 |  |  | 96000 | 635 | 81 | [9 empty] | Federally-Regulated Consumer Product | 05/05/2021 | 206319869 | 06/02/2021
Daikin Comfort Technologies Manufacturing, L.P. | Daikin | DRG0481DL******A* | LPG | Induced Draft | True | True | 1 | False | Down |  | None | Non-Condensing | Two-Stage Modulating |  | 1 | Premium |  | 70000 | 57000 |  |  | 56000 | 613 | 81 | [9 empty] | Federally-Regulated Consumer Product | 05/05/2021 | 206319866 | 06/02/2021
Daikin Comfort Technologies Manufacturing, L.P. | Daikin | DRG0481DL******A* | Natural Gas | Induced Draft | True | True | 1 | False | Horizontal |  | None | Non-Condensing | Two-Stage Modulating |  | 1 | Premium |  | 70000 | 57000 |  |  | 56000 | 613 | 81 | [9 empty] | Federally-Regulated Consumer Product | 05/05/2021 | 206319866 | 06/02/2021
Daikin Comfort Technologies Manufacturing, L.P. | Daikin | DRG0361DM******A* | Natural Gas | Induced Draft | True | True | 1 | False | Down |  | None | Non-Condensing | Two-Stage Modulating |  | 0.75 | Premium |  | 70000 | 57000 |  |  | 57000 | 410 | 81 | [9 empty] | Federally-Regulated Consumer Product | 05/05/2021 | 206319864 | 06/02/2021
Daikin Comfort Technologies Manufacturing, L.P. | Daikin | DRG0481DM******A* | LPG | Induced Draft | True | True | 1 | False | Down |  | None | Non-Condensing | Two-Stage Modulating |  | 1 | Premium |  | 115000 | 93000 |  |  | 96000 | 635 | 81 | [9 empty] | Federally-Regulated Consumer Product | 05/05/2021 | 206319867 | 06/02/2021
Daikin Comfort Technologies Manufacturing, L.P. | Daikin | DRG0601DL******A* | Natural Gas | Induced Draft | True | True | 1 | False | Down |  | None | Non-Condensing | Two-Stage Modulating |  | 1 | Premium |  | 70000 | 57000 |  |  | 57000 | 338 | 81 | [9 empty] | Federally-Regulated Consumer Product | 05/05/2021 | 206319871 | 06/02/2021
Daikin Comfort Technologies Manufacturing, L.P. | Daikin | DRG0361DL******A* | LPG | Induced Draft | True | True | 1 | False | Horizontal |  | None | Non-Condensing | Two-Stage Modulating |  | 0.75 | Premium |  | 45000 | 36000 |  |  | 38000 | 364 | 81 | [9 empty] | Federally-Regulated Consumer Product | 05/05/2021 | 206319863 | 06/02/2021
Daikin Comfort Technologies Manufacturing, L.P. | Daikin | DRG0361DL******A* | LPG | Induced Draft | True | True | 1 | False | Down |  | None | Non-Condensing | Two-Stage Modulating |  | 0.75 | Premium |  | 45000 | 36000 |  |  | 38000 | 364 | 81 | [9 empty] | Federally-Regulated Consumer Product | 05/05/2021 | 206319863 | 06/02/2021
Daikin Comfort Technologies Manufacturing, L.P. | Daikin | DRG0601DH******A* | LPG | Induced Draft | True | True | 1 | False | Down |  | None | Non-Condensing | Two-Stage Modulating |  | 1 | Premium |  | 140000 | 113000 |  |  | 132000 | 1402 | 81 | [9 empty] | Federally-Regulated Consumer Product | 05/05/2021 | 206319870 | 06/02/2021
Daikin Comfort Technologies Manufacturing, L.P. | Daikin | DRG0481DM******A* | LPG | Induced Draft | True | True | 1 | False | Horizontal |  | None | Non-Condensing | Two-Stage Modulating |  | 1 | Premium |  | 115000 | 93000 |  |  | 96000 | 635 | 81 | [9 empty] | Federally-Regulated Consumer Product | 05/05/2021 | 206319867 | 06/02/2021
Daikin Comfort Technologies Manufacturing, L.P. | Daikin | DRG0481DH******A* | Natural Gas | Induced Draft | True | True | 1 | False | Down |  | None | Non-Condensing | Two-Stage Modulating |  | 1 | Premium |  | 140000 | 113000 |  |  | 137000 | 238 | 81 | [9 empty] | Federally-Regulated Consumer Product | 05/05/2021 | 206319868 | 06/02/2021
Daikin Comfort Technologies Manufacturing, L.P. | Daikin | DRG0361DH******A* | Natural Gas | Induced Draft | True | True | 1 | False | Down |  | None | Non-Condensing | Two-Stage Modulating |  | 0.75 | Premium |  | 115000 | 93000 |  |  | 98000 | 194 | 81 | [9 empty] | Federally-Regulated Consumer Product | 05/05/2021 | 206319865 | 06/02/2021
Rheem Sales Company, Inc. | Sure | RGEA14024AJT08XAB | Natural Gas | Induced Draft | True | True | 1 | False | Down |  | None | Non-Condensing | Single-Stage |  | 0.33 | Premium |  | 80000 | 65000 |  |  | 76000 | 595 | 81 | [9 empty] | Federally-Regulated Consumer Product | 01/20/2021 | 203404431 | 06/02/2021
Rheem Sales Company, Inc. | Sure | RGEA14024AJT06XAB | Natural Gas | Induced Draft | True | True | 1 | False | Down |  | None | Non-Condensing | Single-Stage |  | 0.33 | Premium |  | 60000 | 48000 |  |  | 58000 | 371 | 81 | [9 empty] | Federally-Regulated Consumer Product | 01/20/2021 | 203404423 | 06/02/2021
Rheem Sales Company, Inc. | Sure | RGEA14042AJT081AB | LPG | Induced Draft | True | True | 1 | False | Down |  | None | Non-Condensing | Single-Stage |  | 0.75 | Premium |  | 80000 | 65000 |  |  | 76000 | 653 | 81 | [9 empty] | Federally-Regulated Consumer Product | 01/20/2021 | 203404474 | 06/02/2021
Rheem Sales Company, Inc. | Sure | RGEA14030AJT08XAB | LPG | Induced Draft | True | True | 1 | False | Down |  | None | Non-Condensing | Single-Stage |  | 0.5 | Premium |  | 80000 | 65000 |  |  | 76000 | 595 | 81 | [9 empty] | Federally-Regulated Consumer Product | 01/20/2021 | 203404447 | 06/02/2021
Rheem Sales Company, Inc. | Sure | RGEA14030AJT061AB | Natural Gas | Induced Draft | True | True | 1 | False | Down |  | None | Non-Condensing | Single-Stage |  | 0.5 | Premium |  | 60000 | 48000 |  |  | 58000 | 371 | 81 | [9 empty] | Federally-Regulated Consumer Product | 01/20/2021 | 203404435 | 06/02/2021
Rheem Sales Company, Inc. | Sure | RGEA14024AJT081AB | LPG | Induced Draft | True | True | 1 | False | Down |  | None | Non-Condensing | Single-Stage |  | 0.33 | Premium |  | 80000 | 65000 |  |  | 76000 | 595 | 81 | [9 empty] | Federally-Regulated Consumer Product | 01/20/2021 | 203404427 | 06/02/2021
Rheem Sales Company, Inc. | Sure | RGEA14042AJT08XAB | Natural Gas | Induced Draft | True | True | 1 | False | Down |  | None | Non-Condensing | Single-Stage |  | 0.75 | Premium |  | 80000 | 65000 |  |  | 76000 | 653 | 81 | [9 empty] | Federally-Regulated Consumer Product | 01/20/2021 | 203404477 | 06/02/2021
Rheem Sales Company, Inc. | Sure | RGEA14024AJT061AB | Natural Gas | Induced Draft | True | True | 1 | False | Horizontal |  | None | Non-Condensing | Single-Stage |  | 0.33 | Premium |  | 60000 | 48000 |  |  | 58000 | 371 | 81 | [9 empty] | Federally-Regulated Consumer Product | 01/20/2021 | 203404419 | 06/02/2021
Rheem Sales Company, Inc. | Sure | RGEA14024AJT061AB | LPG | Induced Draft | True | True | 1 | False | Down |  | None | Non-Condensing | Single-Stage |  | 0.33 | Premium |  | 60000 | 48000 |  |  | 58000 | 371 | 81 | [9 empty] | Federally-Regulated Consumer Product | 01/20/2021 | 203404419 | 06/02/2021
Rheem Sales Company, Inc. | Sure | RGEA14024AJT06XAB | LPG | Induced Draft | True | True | 1 | False | Horizontal |  | None | Non-Condensing | Single-Stage |  | 0.33 | Premium |  | 60000 | 48000 |  |  | 58000 | 371 | 81 | [9 empty] | Federally-Regulated Consumer Product | 01/20/2021 | 203404423 | 06/02/2021
Rheem Sales Company, Inc. | Sure | RGEA14030AJT061AB | LPG | Induced Draft | True | True | 1 | False | Horizontal |  | None | Non-Condensing | Single-Stage |  | 0.5 | Premium |  | 60000 | 48000 |  |  | 58000 | 371 | 81 | [9 empty] | Federally-Regulated Consumer Product | 01/20/2021 | 203404435 | 06/02/2021
Rheem Sales Company, Inc. | Sure | RGEA14036AJT101AB | LPG | Induced Draft | True | True | 1 | False | Down |  | None | Non-Condensing | Single-Stage |  | 0.5 | Premium |  | 100000 | 81000 |  |  | 95000 | 802 | 81 | [9 empty] | Federally-Regulated Consumer Product | 01/20/2021 | 203404467 | 06/02/2021
Rheem Sales Company, Inc. | Sure | RGEA14042AJT08XAB | LPG | Induced Draft | True | True | 1 | False | Down |  | None | Non-Condensing | Single-Stage |  | 0.75 | Premium |  | 80000 | 65000 |  |  | 76000 | 653 | 81 | [9 empty] | Federally-Regulated Consumer Product | 01/20/2021 | 203404477 | 06/02/2021
Rheem Sales Company, Inc. | Sure | RGEA14030AJT06XAB | Natural Gas | Induced Draft | True | True | 1 | False | Down |  | None | Non-Condensing | Single-Stage |  | 0.5 | Premium |  | 60000 | 48000 |  |  | 58000 | 371 | 81 | [9 empty] | Federally-Regulated Consumer Product | 01/20/2021 | 203404439 | 06/02/2021
Rheem Sales Company, Inc. | Sure | RGEA14036AJT101AB | Natural Gas | Induced Draft | True | True | 1 | False | Down |  | None | Non-Condensing | Single-Stage |  | 0.5 | Premium |  | 100000 | 81000 |  |  | 95000 | 802 | 81 | [9 empty] | Federally-Regulated Consumer Product | 01/20/2021 | 203404467 | 06/02/2021
Rheem Sales Company, Inc. | Sure | RGEA14030AJT081AB | LPG | Induced Draft | True | True | 1 | False | Horizontal |  | None | Non-Condensing | Single-Stage |  | 0.5 | Premium |  | 80000 | 65000 |  |  | 76000 | 595 | 81 | [9 empty] | Federally-Regulated Consumer Product | 01/20/2021 | 203404443 | 06/02/2021
Rheem Sales Company, Inc. | Sure | RGEA14030AJT061AB | Natural Gas | Induced Draft | True | True | 1 | False | Horizontal |  | None | Non-Condensing | Single-Stage |  | 0.5 | Premium |  | 60000 | 48000 |  |  | 58000 | 371 | 81 | [9 empty] | Federally-Regulated Consumer Product | 01/20/2021 | 203404435 | 06/02/2021
Rheem Sales Company, Inc. | Sure | RGEA14024AJT081AB | Natural Gas | Induced Draft | True | True | 1 | False | Horizontal |  | None | Non-Condensing | Single-Stage |  | 0.33 | Premium |  | 80000 | 65000 |  |  | 76000 | 595 | 81 | [9 empty] | Federally-Regulated Consumer Product | 01/20/2021 | 203404427 | 06/02/2021
Rheem Sales Company, Inc. | Sure | RGEA14030AJT06XAB | LPG | Induced Draft | True | True | 1 | False | Down |  | None | Non-Condensing | Single-Stage |  | 0.5 | Premium |  | 60000 | 48000 |  |  | 58000 | 371 | 81 | [9 empty] | Federally-Regulated Consumer Product | 01/20/2021 | 203404439 | 06/02/2021
Rheem Sales Company, Inc. | Sure | RGEA14042AJT081AB | LPG | Induced Draft | True | True | 1 | False | Horizontal |  | None | Non-Condensing | Single-Stage |  | 0.75 | Premium |  | 80000 | 65000 |  |  | 76000 | 653 | 81 | [9 empty] | Federally-Regulated Consumer Product | 01/20/2021 | 203404474 | 06/02/2021
Rheem Sales Company, Inc. | Sure | RGEA14042AJT08XAB | LPG | Induced Draft | True | True | 1 | False | Horizontal |  | None | Non-Condensing | Single-Stage |  | 0.75 | Premium |  | 80000 | 65000 |  |  | 76000 | 653 | 81 | [9 empty] | Federally-Regulated Consumer Product | 01/20/2021 | 203404477 | 06/02/2021
Rheem Sales Company, Inc. | Sure | RGEA14036AJT10XAB | LPG | Induced Draft | True | True | 1 | False | Horizontal |  | None | Non-Condensing | Single-Stage |  | 0.5 | Premium |  | 100000 | 81000 |  |  | 95000 | 802 | 81 | [9 empty] | Federally-Regulated Consumer Product | 01/20/2021 | 203404471 | 06/02/2021
Rheem Sales Company, Inc. | Sure | RGEA14036AJT081AB | Natural Gas | Induced Draft | True | True | 1 | False | Down |  | None | Non-Condensing | Single-Stage |  | 0.5 | Premium |  | 80000 | 65000 |  |  | 75000 | 740 | 81 | [9 empty] | Federally-Regulated Consumer Product | 01/20/2021 | 203404459 | 06/02/2021
Rheem Sales Company, Inc. | Sure | RGEA14036AJT06XAB | Natural Gas | Induced Draft | True | True | 1 | False | Down |  | None | Non-Condensing | Single-Stage |  | 0.5 | Premium |  | 60000 | 48000 |  |  | 58000 | 367 | 81 | [9 empty] | Federally-Regulated Consumer Product | 01/20/2021 | 203404455 | 06/02/2021
Rheem Sales Company, Inc. | Sure | RGEA14030AJT061AB | LPG | Induced Draft | True | True | 1 | False | Down |  | None | Non-Condensing | Single-Stage |  | 0.5 | Premium |  | 60000 | 48000 |  |  | 58000 | 371 | 81 | [9 empty] | Federally-Regulated Consumer Product | 01/20/2021 | 203404435 | 06/02/2021
Rheem Sales Company, Inc. | Sure | RGEA14036AJT08XAB | LPG | Induced Draft | True | True | 1 | False | Down |  | None | Non-Condensing | Single-Stage |  | 0.5 | Premium |  | 80000 | 65000 |  |  | 75000 | 740 | 81 | [9 empty] | Federally-Regulated Consumer Product | 01/20/2021 | 203404463 | 06/02/2021
Rheem Sales Company, Inc. | Sure | RGEA14024AJT061AB | LPG | Induced Draft | True | True | 1 | False | Horizontal |  | None | Non-Condensing | Single-Stage |  | 0.33 | Premium |  | 60000 | 48000 |  |  | 58000 | 371 | 81 | [9 empty] | Federally-Regulated Consumer Product | 01/20/2021 | 203404419 | 06/02/2021
Rheem Sales Company, Inc. | Sure | RGEA14036AJT06XAB | Natural Gas | Induced Draft | True | True | 1 | False | Horizontal |  | None | Non-Condensing | Single-Stage |  | 0.5 | Premium |  | 60000 | 48000 |  |  | 58000 | 367 | 81 | [9 empty] | Federally-Regulated Consumer Product | 01/20/2021 | 203404455 | 06/02/2021
Rheem Sales Company, Inc. | Sure | RGEA14024AJT081AB | Natural Gas | Induced Draft | True | True | 1 | False | Down |  | None | Non-Condensing | Single-Stage |  | 0.33 | Premium |  | 80000 | 65000 |  |  | 76000 | 595 | 81 | [9 empty] | Federally-Regulated Consumer Product | 01/20/2021 | 203404427 | 06/02/2021
Rheem Sales Company, Inc. | Sure | RGEA14042AJT101AB | Natural Gas | Induced Draft | True | True | 1 | False | Horizontal |  | None | Non-Condensing | Single-Stage |  | 0.75 | Premium |  | 100000 | 81000 |  |  | 95000 | 743 | 81 | [9 empty] | Federally-Regulated Consumer Product | 01/20/2021 | 203404480 | 06/02/2021
Rheem Sales Company, Inc. | Sure | RGEA14036AJT061AB | LPG | Induced Draft | True | True | 1 | False | Horizontal |  | None | Non-Condensing | Single-Stage |  | 0.5 | Premium |  | 60000 | 48000 |  |  | 58000 | 367 | 81 | [9 empty] | Federally-Regulated Consumer Product | 01/20/2021 | 203404451 | 06/02/2021
Rheem Sales Company, Inc. | Sure | RGEA14030AJT06XAB | Natural Gas | Induced Draft | True | True | 1 | False | Horizontal |  | None | Non-Condensing | Single-Stage |  | 0.5 | Premium |  | 60000 | 48000 |  |  | 58000 | 371 | 81 | [9 empty] | Federally-Regulated Consumer Product | 01/20/2021 | 203404439 | 06/02/2021
Rheem Sales Company, Inc. | Sure | RGEA14024AJT08XAB | LPG | Induced Draft | True | True | 1 | False | Down |  | None | Non-Condensing | Single-Stage |  | 0.33 | Premium |  | 80000 | 65000 |  |  | 76000 | 595 | 81 | [9 empty] | Federally-Regulated Consumer Product | 01/20/2021 | 203404431 | 06/02/2021
Rheem Sales Company, Inc. | Sure | RGEA14036AJT061AB | Natural Gas | Induced Draft | True | True | 1 | False | Horizontal |  | None | Non-Condensing | Single-Stage |  | 0.5 | Premium |  | 60000 | 48000 |  |  | 58000 | 367 | 81 | [9 empty] | Federally-Regulated Consumer Product | 01/20/2021 | 203404451 | 06/02/2021
Rheem Sales Company, Inc. | Sure | RGEA14036AJT081AB | LPG | Induced Draft | True | True | 1 | False | Down |  | None | Non-Condensing | Single-Stage |  | 0.5 | Premium |  | 80000 | 65000 |  |  | 75000 | 740 | 81 | [9 empty] | Federally-Regulated Consumer Product | 01/20/2021 | 203404459 | 06/02/2021
Rheem Sales Company, Inc. | Sure | RGEA14042AJT10XAB | LPG | Induced Draft | True | True | 1 | False | Horizontal |  | None | Non-Condensing | Single-Stage |  | 0.75 | Premium |  | 100000 | 81000 |  |  | 95000 | 743 | 81 | [9 empty] | Federally-Regulated Consumer Product | 01/20/2021 | 203404483 | 06/02/2021
Rheem Sales Company, Inc. | Sure | RGEA14036AJT08XAB | LPG | Induced Draft | True | True | 1 | False | Horizontal |  | None | Non-Condensing | Single-Stage |  | 0.5 | Premium |  | 80000 | 65000 |  |  | 75000 | 740 | 81 | [9 empty] | Federally-Regulated Consumer Product | 01/20/2021 | 203404463 | 06/02/2021
Rheem Sales Company, Inc. | Sure | RGEA14036AJT081AB | Natural Gas | Induced Draft | True | True | 1 | False | Horizontal |  | None | Non-Condensing | Single-Stage |  | 0.5 | Premium |  | 80000 | 65000 |  |  | 75000 | 740 | 81 | [9 empty] | Federally-Regulated Consumer Product | 01/20/2021 | 203404459 | 06/02/2021
Rheem Sales Company, Inc. | Sure | RGEA14042AJT10XAB | Natural Gas | Induced Draft | True | True | 1 | False | Down |  | None | Non-Condensing | Single-Stage |  | 0.75 | Premium |  | 100000 | 81000 |  |  | 95000 | 743 | 81 | [9 empty] | Federally-Regulated Consumer Product | 01/20/2021 | 203404483 | 06/02/2021
Rheem Sales Company, Inc. | Sure | RGEA14036AJT061AB | Natural Gas | Induced Draft | True | True | 1 | False | Down |  | None | Non-Condensing | Single-Stage |  | 0.5 | Premium |  | 60000 | 48000 |  |  | 58000 | 367 | 81 | [9 empty] | Federally-Regulated Consumer Product | 01/20/2021 | 203404451 | 06/02/2021
Rheem Sales Company, Inc. | Sure | RGEA14030AJT08XAB | Natural Gas | Induced Draft | True | True | 1 | False | Down |  | None | Non-Condensing | Single-Stage |  | 0.5 | Premium |  | 80000 | 65000 |  |  | 76000 | 595 | 81 | [9 empty] | Federally-Regulated Consumer Product | 01/20/2021 | 203404447 | 06/02/2021
Rheem Sales Company, Inc. | Sure | RGEA14030AJT06XAB | LPG | Induced Draft | True | True | 1 | False | Horizontal |  | None | Non-Condensing | Single-Stage |  | 0.5 | Premium |  | 60000 | 48000 |  |  | 58000 | 371 | 81 | [9 empty] | Federally-Regulated Consumer Product | 01/20/2021 | 203404439 | 06/02/2021
Rheem Sales Company, Inc. | Sure | RGEA14042AJT101AB | Natural Gas | Induced Draft | True | True | 1 | False | Down |  | None | Non-Condensing | Single-Stage |  | 0.75 | Premium |  | 100000 | 81000 |  |  | 95000 | 743 | 81 | [9 empty] | Federally-Regulated Consumer Product | 01/20/2021 | 203404480 | 06/02/2021
Rheem Sales Company, Inc. | Sure | RGEA14024AJT06XAB | LPG | Induced Draft | True | True | 1 | False | Down |  | None | Non-Condensing | Single-Stage |  | 0.33 | Premium |  | 60000 | 48000 |  |  | 58000 | 371 | 81 | [9 empty] | Federally-Regulated Consumer Product | 01/20/2021 | 203404423 | 06/02/2021
Rheem Sales Company, Inc. | Sure | RGEA14036AJT08XAB | Natural Gas | Induced Draft | True | True | 1 | False | Horizontal |  | None | Non-Condensing | Single-Stage |  | 0.5 | Premium |  | 80000 | 65000 |  |  | 75000 | 740 | 81 | [9 empty] | Federally-Regulated Consumer Product | 01/20/2021 | 203404463 | 06/02/2021
Rheem Sales Company, Inc. | Sure | RGEA14024AJT06XAB | Natural Gas | Induced Draft | True | True | 1 | False | Horizontal |  | None | Non-Condensing | Single-Stage |  | 0.33 | Premium |  | 60000 | 48000 |  |  | 58000 | 371 | 81 | [9 empty] | Federally-Regulated Consumer Product | 01/20/2021 | 203404423 | 06/02/2021
Rheem Sales Company, Inc. | Sure | RGEA14036AJT10XAB | Natural Gas | Induced Draft | True | True | 1 | False | Down |  | None | Non-Condensing | Single-Stage |  | 0.5 | Premium |  | 100000 | 81000 |  |  | 95000 | 802 | 81 | [9 empty] | Federally-Regulated Consumer Product | 01/20/2021 | 203404471 | 06/02/2021
Rheem Sales Company, Inc. | Sure | RGEA14042AJT081AB | Natural Gas | Induced Draft | True | True | 1 | False | Down |  | None | Non-Condensing | Single-Stage |  | 0.75 | Premium |  | 80000 | 65000 |  |  | 76000 | 653 | 81 | [9 empty] | Federally-Regulated Consumer Product | 01/20/2021 | 203404474 | 06/02/2021
Rheem Sales Company, Inc. | Sure | RGEA14030AJT081AB | Natural Gas | Induced Draft | True | True | 1 | False | Down |  | None | Non-Condensing | Single-Stage |  | 0.5 | Premium |  | 80000 | 65000 |  |  | 76000 | 595 | 81 | [9 empty] | Federally-Regulated Consumer Product | 01/20/2021 | 203404443 | 06/02/2021
Rheem Sales Company, Inc. | Sure | RGEA14036AJT101AB | LPG | Induced Draft | True | True | 1 | False | Horizontal |  | None | Non-Condensing | Single-Stage |  | 0.5 | Premium |  | 100000 | 81000 |  |  | 95000 | 802 | 81 | [9 empty] | Federally-Regulated Consumer Product | 01/20/2021 | 203404467 | 06/02/2021
Rheem Sales Company, Inc. | Sure | RGEA14042AJT10XAB | LPG | Induced Draft | True | True | 1 | False | Down |  | None | Non-Condensing | Single-Stage |  | 0.75 | Premium |  | 100000 | 81000 |  |  | 95000 | 743 | 81 | [9 empty] | Federally-Regulated Consumer Product | 01/20/2021 | 203404483 | 06/02/2021
Rheem Sales Company, Inc. | Sure | RGEA14030AJT08XAB | Natural Gas | Induced Draft | True | True | 1 | False | Horizontal |  | None | Non-Condensing | Single-Stage |  | 0.5 | Premium |  | 80000 | 65000 |  |  | 76000 | 595 | 81 | [9 empty] | Federally-Regulated Consumer Product | 01/20/2021 | 203404447 | 06/02/2021
Rheem Sales Company, Inc. | Sure | RGEA14036AJT061AB | LPG | Induced Draft | True | True | 1 | False | Down |  | None | Non-Condensing | Single-Stage |  | 0.5 | Premium |  | 60000 | 48000 |  |  | 58000 | 367 | 81 | [9 empty] | Federally-Regulated Consumer Product | 01/20/2021 | 203404451 | 06/02/2021
Rheem Sales Company, Inc. | Sure | RGEA14030AJT081AB | Natural Gas | Induced Draft | True | True | 1 | False | Horizontal |  | None | Non-Condensing | Single-Stage |  | 0.5 | Premium |  | 80000 | 65000 |  |  | 76000 | 595 | 81 | [9 empty] | Federally-Regulated Consumer Product | 01/20/2021 | 203404443 | 06/02/2021
Rheem Sales Company, Inc. | Sure | RGEA14036AJT08XAB | Natural Gas | Induced Draft | True | True | 1 | False | Down |  | None | Non-Condensing | Single-Stage |  | 0.5 | Premium |  | 80000 | 65000 |  |  | 75000 | 740 | 81 | [9 empty] | Federally-Regulated Consumer Product | 01/20/2021 | 203404463 | 06/02/2021
Rheem Sales Company, Inc. | Sure | RGEA14042AJT101AB | LPG | Induced Draft | True | True | 1 | False | Down |  | None | Non-Condensing | Single-Stage |  | 0.75 | Premium |  | 100000 | 81000 |  |  | 95000 | 743 | 81 | [9 empty] | Federally-Regulated Consumer Product | 01/20/2021 | 203404480 | 06/02/2021
Rheem Sales Company, Inc. | Sure | RGEA14042AJT10XAB | Natural Gas | Induced Draft | True | True | 1 | False | Horizontal |  | None | Non-Condensing | Single-Stage |  | 0.75 | Premium |  | 100000 | 81000 |  |  | 95000 | 743 | 81 | [9 empty] | Federally-Regulated Consumer Product | 01/20/2021 | 203404483 | 06/02/2021
Rheem Sales Company, Inc. | Sure | RGEA14036AJT06XAB | LPG | Induced Draft | True | True | 1 | False | Down |  | None | Non-Condensing | Single-Stage |  | 0.5 | Premium |  | 60000 | 48000 |  |  | 58000 | 367 | 81 | [9 empty] | Federally-Regulated Consumer Product | 01/20/2021 | 203404455 | 06/02/2021
Rheem Sales Company, Inc. | Sure | RGEA14036AJT081AB | LPG | Induced Draft | True | True | 1 | False | Horizontal |  | None | Non-Condensing | Single-Stage |  | 0.5 | Premium |  | 80000 | 65000 |  |  | 75000 | 740 | 81 | [9 empty] | Federally-Regulated Consumer Product | 01/20/2021 | 203404459 | 06/02/2021
Rheem Sales Company, Inc. | Sure | RGEA14036AJT10XAB | Natural Gas | Induced Draft | True | True | 1 | False | Horizontal |  | None | Non-Condensing | Single-Stage |  | 0.5 | Premium |  | 100000 | 81000 |  |  | 95000 | 802 | 81 | [9 empty] | Federally-Regulated Consumer Product | 01/20/2021 | 203404471 | 06/02/2021
Rheem Sales Company, Inc. | Sure | RGEA14030AJT081AB | LPG | Induced Draft | True | True | 1 | False | Down |  | None | Non-Condensing | Single-Stage |  | 0.5 | Premium |  | 80000 | 65000 |  |  | 76000 | 595 | 81 | [9 empty] | Federally-Regulated Consumer Product | 01/20/2021 | 203404443 | 06/02/2021
Rheem Sales Company, Inc. | Sure | RGEA14042AJT101AB | LPG | Induced Draft | True | True | 1 | False | Horizontal |  | None | Non-Condensing | Single-Stage |  | 0.75 | Premium |  | 100000 | 81000 |  |  | 95000 | 743 | 81 | [9 empty] | Federally-Regulated Consumer Product | 01/20/2021 | 203404480 | 06/02/2021
Rheem Sales Company, Inc. | Sure | RGEA14036AJT101AB | Natural Gas | Induced Draft | True | True | 1 | False | Horizontal |  | None | Non-Condensing | Single-Stage |  | 0.5 | Premium |  | 100000 | 81000 |  |  | 95000 | 802 | 81 | [9 empty] | Federally-Regulated Consumer Product | 01/20/2021 | 203404467 | 06/02/2021
Rheem Sales Company, Inc. | Sure | RGEA14030AJT08XAB | LPG | Induced Draft | True | True | 1 | False | Horizontal |  | None | Non-Condensing | Single-Stage |  | 0.5 | Premium |  | 80000 | 65000 |  |  | 76000 | 595 | 81 | [9 empty] | Federally-Regulated Consumer Product | 01/20/2021 | 203404447 | 06/02/2021
Rheem Sales Company, Inc. | Sure | RGEA14042AJT081AB | Natural Gas | Induced Draft | True | True | 1 | False | Horizontal |  | None | Non-Condensing | Single-Stage |  | 0.75 | Premium |  | 80000 | 65000 |  |  | 76000 | 653 | 81 | [9 empty] | Federally-Regulated Consumer Product | 01/20/2021 | 203404474 | 06/02/2021
Rheem Sales Company, Inc. | Sure | RGEA14024AJT081AB | LPG | Induced Draft | True | True | 1 | False | Horizontal |  | None | Non-Condensing | Single-Stage |  | 0.33 | Premium |  | 80000 | 65000 |  |  | 76000 | 595 | 81 | [9 empty] | Federally-Regulated Consumer Product | 01/20/2021 | 203404427 | 06/02/2021
Rheem Sales Company, Inc. | Sure | RGEA14024AJT08XAB | LPG | Induced Draft | True | True | 1 | False | Horizontal |  | None | Non-Condensing | Single-Stage |  | 0.33 | Premium |  | 80000 | 65000 |  |  | 76000 | 595 | 81 | [9 empty] | Federally-Regulated Consumer Product | 01/20/2021 | 203404431 | 06/02/2021
Rheem Sales Company, Inc. | Sure | RGEA14036AJT06XAB | LPG | Induced Draft | True | True | 1 | False | Horizontal |  | None | Non-Condensing | Single-Stage |  | 0.5 | Premium |  | 60000 | 48000 |  |  | 58000 | 367 | 81 | [9 empty] | Federally-Regulated Consumer Product | 01/20/2021 | 203404455 | 06/02/2021
Rheem Sales Company, Inc. | Sure | RGEA14024AJT061AB | Natural Gas | Induced Draft | True | True | 1 | False | Down |  | None | Non-Condensing | Single-Stage |  | 0.33 | Premium |  | 60000 | 48000 |  |  | 58000 | 371 | 81 | [9 empty] | Federally-Regulated Consumer Product | 01/20/2021 | 203404419 | 06/02/2021
Rheem Sales Company, Inc. | Sure | RGEA14036AJT10XAB | LPG | Induced Draft | True | True | 1 | False | Down |  | None | Non-Condensing | Single-Stage |  | 0.5 | Premium |  | 100000 | 81000 |  |  | 95000 | 802 | 81 | [9 empty] | Federally-Regulated Consumer Product | 01/20/2021 | 203404471 | 06/02/2021
Rheem Sales Company, Inc. | Sure | RGEA14024AJT08XAB | Natural Gas | Induced Draft | True | True | 1 | False | Horizontal |  | None | Non-Condensing | Single-Stage |  | 0.33 | Premium |  | 80000 | 65000 |  |  | 76000 | 595 | 81 | [9 empty] | Federally-Regulated Consumer Product | 01/20/2021 | 203404431 | 06/02/2021
Rheem Sales Company, Inc. | Sure | RGEA14042AJT08XAB | Natural Gas | Induced Draft | True | True | 1 | False | Horizontal |  | None | Non-Condensing | Single-Stage |  | 0.75 | Premium |  | 80000 | 65000 |  |  | 76000 | 653 | 81 | [9 empty] | Federally-Regulated Consumer Product | 01/20/2021 | 203404477 | 06/02/2021
Rheem Sales Company, Inc. | Fujitsu | RGEA14030AJT08XAB | LPG | Induced Draft | True | True | 1 | False | Down |  | None | Non-Condensing | Single-Stage |  | 0.5 | Premium |  | 80000 | 65000 |  |  | 76000 | 595 | 81 | [9 empty] | Federally-Regulated Consumer Product | 01/20/2021 | 204117027 | 06/02/2021
Rheem Sales Company, Inc. | Fujitsu | RGEA14030AJT08XAB | LPG | Induced Draft | True | True | 1 | False | Horizontal |  | None | Non-Condensing | Single-Stage |  | 0.5 | Premium |  | 80000 | 65000 |  |  | 76000 | 595 | 81 | [9 empty] | Federally-Regulated Consumer Product | 01/20/2021 | 204117027 | 06/02/2021
Rheem Sales Company, Inc. | Fujitsu | RGEA14030AJT08XAB | Natural Gas | Induced Draft | True | True | 1 | False | Horizontal |  | None | Non-Condensing | Single-Stage |  | 0.5 | Premium |  | 80000 | 65000 |  |  | 76000 | 595 | 81 | [9 empty] | Federally-Regulated Consumer Product | 01/20/2021 | 204117027 | 06/02/2021
Rheem Sales Company, Inc. | Fujitsu | RGEA14030AJT08XAB | Natural Gas | Induced Draft | True | True | 1 | False | Down |  | None | Non-Condensing | Single-Stage |  | 0.5 | Premium |  | 80000 | 65000 |  |  | 76000 | 595 | 81 | [9 empty] | Federally-Regulated Consumer Product | 01/20/2021 | 204117027 | 06/02/2021
Rheem Sales Company, Inc. | Fujitsu | RGEA14024AJT06XAB | Natural Gas | Induced Draft | True | True | 1 | False | Down |  | None | Non-Condensing | Single-Stage |  | 0.33 | Premium |  | 60000 | 48000 |  |  | 58000 | 371 | 81 | [9 empty] | Federally-Regulated Consumer Product | 01/20/2021 | 204117021 | 06/02/2021
Rheem Sales Company, Inc. | Fujitsu | RGEA14036AJT101AB | LPG | Induced Draft | True | True | 1 | False | Horizontal |  | None | Non-Condensing | Single-Stage |  | 0.5 | Premium |  | 100000 | 81000 |  |  | 95000 | 802 | 81 | [9 empty] | Federally-Regulated Consumer Product | 01/20/2021 | 204117032 | 06/02/2021
Rheem Sales Company, Inc. | Fujitsu | RGEA14030AJT06XAB | LPG | Induced Draft | True | True | 1 | False | Horizontal |  | None | Non-Condensing | Single-Stage |  | 0.5 | Premium |  | 60000 | 48000 |  |  | 58000 | 371 | 81 | [9 empty] | Federally-Regulated Consumer Product | 01/20/2021 | 204117025 | 06/02/2021
Rheem Sales Company, Inc. | Fujitsu | RGEA14042AJT08XAB | Natural Gas | Induced Draft | True | True | 1 | False | Horizontal |  | None | Non-Condensing | Single-Stage |  | 0.75 | Premium |  | 80000 | 65000 |  |  | 76000 | 653 | 81 | [9 empty] | Federally-Regulated Consumer Product | 01/20/2021 | 204117035 | 06/02/2021
Rheem Sales Company, Inc. | Fujitsu | RGEA14024AJT08XAB | LPG | Induced Draft | True | True | 1 | False | Horizontal |  | None | Non-Condensing | Single-Stage |  | 0.33 | Premium |  | 80000 | 65000 |  |  | 76000 | 595 | 81 | [9 empty] | Federally-Regulated Consumer Product | 01/20/2021 | 204117023 | 06/02/2021
Rheem Sales Company, Inc. | Fujitsu | RGEA14036AJT101AB | LPG | Induced Draft | True | True | 1 | False | Down |  | None | Non-Condensing | Single-Stage |  | 0.5 | Premium |  | 100000 | 81000 |  |  | 95000 | 802 | 81 | [9 empty] | Federally-Regulated Consumer Product | 01/20/2021 | 204117032 | 06/02/2021
Rheem Sales Company, Inc. | Fujitsu | RGEA14042AJT101AB | LPG | Induced Draft | True | True | 1 | False | Horizontal |  | None | Non-Condensing | Single-Stage |  | 0.75 | Premium |  | 100000 | 81000 |  |  | 95000 | 743 | 81 | [9 empty] | Federally-Regulated Consumer Product | 01/20/2021 | 204117036 | 06/02/2021
Rheem Sales Company, Inc. | Fujitsu | RGEA14036AJT061AB | Natural Gas | Induced Draft | True | True | 1 | False | Horizontal |  | None | Non-Condensing | Single-Stage |  | 0.5 | Premium |  | 60000 | 48000 |  |  | 58000 | 367 | 81 | [9 empty] | Federally-Regulated Consumer Product | 01/20/2021 | 204117028 | 06/02/2021
Rheem Sales Company, Inc. | Fujitsu | RGEA14036AJT06XAB | LPG | Induced Draft | True | True | 1 | False | Horizontal |  | None | Non-Condensing | Single-Stage |  | 0.5 | Premium |  | 60000 | 48000 |  |  | 58000 | 367 | 81 | [9 empty] | Federally-Regulated Consumer Product | 01/20/2021 | 204117029 | 06/02/2021
Rheem Sales Company, Inc. | Fujitsu | RGEA14042AJT08XAB | Natural Gas | Induced Draft | True | True | 1 | False | Down |  | None | Non-Condensing | Single-Stage |  | 0.75 | Premium |  | 80000 | 65000 |  |  | 76000 | 653 | 81 | [9 empty] | Federally-Regulated Consumer Product | 01/20/2021 | 204117035 | 06/02/2021
Rheem Sales Company, Inc. | Fujitsu | RGEA14024AJT081AB | Natural Gas | Induced Draft | True | True | 1 | False | Horizontal |  | None | Non-Condensing | Single-Stage |  | 0.33 | Premium |  | 80000 | 65000 |  |  | 76000 | 595 | 81 | [9 empty] | Federally-Regulated Consumer Product | 01/20/2021 | 204117022 | 06/02/2021
Rheem Sales Company, Inc. | Fujitsu | RGEA14024AJT061AB | LPG | Induced Draft | True | True | 1 | False | Horizontal |  | None | Non-Condensing | Single-Stage |  | 0.33 | Premium |  | 60000 | 48000 |  |  | 58000 | 371 | 81 | [9 empty] | Federally-Regulated Consumer Product | 01/20/2021 | 204117020 | 06/02/2021
Rheem Sales Company, Inc. | Fujitsu | RGEA14042AJT08XAB | LPG | Induced Draft | True | True | 1 | False | Horizontal |  | None | Non-Condensing | Single-Stage |  | 0.75 | Premium |  | 80000 | 65000 |  |  | 76000 | 653 | 81 | [9 empty] | Federally-Regulated Consumer Product | 01/20/2021 | 204117035 | 06/02/2021
Rheem Sales Company, Inc. | Fujitsu | RGEA14042AJT081AB | LPG | Induced Draft | True | True | 1 | False | Horizontal |  | None | Non-Condensing | Single-Stage |  | 0.75 | Premium |  | 80000 | 65000 |  |  | 76000 | 653 | 81 | [9 empty] | Federally-Regulated Consumer Product | 01/20/2021 | 204117034 | 06/02/2021
Rheem Sales Company, Inc. | Fujitsu | RGEA14042AJT101AB | LPG | Induced Draft | True | True | 1 | False | Down |  | None | Non-Condensing | Single-Stage |  | 0.75 | Premium |  | 100000 | 81000 |  |  | 95000 | 743 | 81 | [9 empty] | Federally-Regulated Consumer Product | 01/20/2021 | 204117036 | 06/02/2021
Rheem Sales Company, Inc. | Fujitsu | RGEA14036AJT101AB | Natural Gas | Induced Draft | True | True | 1 | False | Horizontal |  | None | Non-Condensing | Single-Stage |  | 0.5 | Premium |  | 100000 | 81000 |  |  | 95000 | 802 | 81 | [9 empty] | Federally-Regulated Consumer Product | 01/20/2021 | 204117032 | 06/02/2021
Rheem Sales Company, Inc. | Fujitsu | RGEA14030AJT061AB | LPG | Induced Draft | True | True | 1 | False | Down |  | None | Non-Condensing | Single-Stage |  | 0.5 | Premium |  | 60000 | 48000 |  |  | 58000 | 371 | 81 | [9 empty] | Federally-Regulated Consumer Product | 01/20/2021 | 204117024 | 06/02/2021
Rheem Sales Company, Inc. | Fujitsu | RGEA14036AJT06XAB | LPG | Induced Draft | True | True | 1 | False | Down |  | None | Non-Condensing | Single-Stage |  | 0.5 | Premium |  | 60000 | 48000 |  |  | 58000 | 367 | 81 | [9 empty] | Federally-Regulated Consumer Product | 01/20/2021 | 204117029 | 06/02/2021
Rheem Sales Company, Inc. | Fujitsu | RGEA14036AJT06XAB | Natural Gas | Induced Draft | True | True | 1 | False | Horizontal |  | None | Non-Condensing | Single-Stage |  | 0.5 | Premium |  | 60000 | 48000 |  |  | 58000 | 367 | 81 | [9 empty] | Federally-Regulated Consumer Product | 01/20/2021 | 204117029 | 06/02/2021
Rheem Sales Company, Inc. | Fujitsu | RGEA14042AJT08XAB | LPG | Induced Draft | True | True | 1 | False | Down |  | None | Non-Condensing | Single-Stage |  | 0.75 | Premium |  | 80000 | 65000 |  |  | 76000 | 653 | 81 | [9 empty] | Federally-Regulated Consumer Product | 01/20/2021 | 204117035 | 06/02/2021
Rheem Sales Company, Inc. | Fujitsu | RGEA14030AJT081AB | Natural Gas | Induced Draft | True | True | 1 | False | Horizontal |  | None | Non-Condensing | Single-Stage |  | 0.5 | Premium |  | 80000 | 65000 |  |  | 76000 | 595 | 81 | [9 empty] | Federally-Regulated Consumer Product | 01/20/2021 | 204117026 | 06/02/2021
Rheem Sales Company, Inc. | Fujitsu | RGEA14030AJT081AB | LPG | Induced Draft | True | True | 1 | False | Horizontal |  | None | Non-Condensing | Single-Stage |  | 0.5 | Premium |  | 80000 | 65000 |  |  | 76000 | 595 | 81 | [9 empty] | Federally-Regulated Consumer Product | 01/20/2021 | 204117026 | 06/02/2021
Rheem Sales Company, Inc. | Fujitsu | RGEA14036AJT08XAB | LPG | Induced Draft | True | True | 1 | False | Horizontal |  | None | Non-Condensing | Single-Stage |  | 0.5 | Premium |  | 80000 | 65000 |  |  | 75000 | 740 | 81 | [9 empty] | Federally-Regulated Consumer Product | 01/20/2021 | 204117031 | 06/02/2021
Rheem Sales Company, Inc. | Fujitsu | RGEA14024AJT081AB | LPG | Induced Draft | True | True | 1 | False | Down |  | None | Non-Condensing | Single-Stage |  | 0.33 | Premium |  | 80000 | 65000 |  |  | 76000 | 595 | 81 | [9 empty] | Federally-Regulated Consumer Product | 01/20/2021 | 204117022 | 06/02/2021
Rheem Sales Company, Inc. | Fujitsu | RGEA14042AJT10XAB | LPG | Induced Draft | True | True | 1 | False | Horizontal |  | None | Non-Condensing | Single-Stage |  | 0.75 | Premium |  | 100000 | 81000 |  |  | 95000 | 743 | 81 | [9 empty] | Federally-Regulated Consumer Product | 01/20/2021 | 204117037 | 06/02/2021
Rheem Sales Company, Inc. | Fujitsu | RGEA14024AJT06XAB | LPG | Induced Draft | True | True | 1 | False | Down |  | None | Non-Condensing | Single-Stage |  | 0.33 | Premium |  | 60000 | 48000 |  |  | 58000 | 371 | 81 | [9 empty] | Federally-Regulated Consumer Product | 01/20/2021 | 204117021 | 06/02/2021
Rheem Sales Company, Inc. | Fujitsu | RGEA14024AJT08XAB | Natural Gas | Induced Draft | True | True | 1 | False | Down |  | None | Non-Condensing | Single-Stage |  | 0.33 | Premium |  | 80000 | 65000 |  |  | 76000 | 595 | 81 | [9 empty] | Federally-Regulated Consumer Product | 01/20/2021 | 204117023 | 06/02/2021
Rheem Sales Company, Inc. | Fujitsu | RGEA14036AJT10XAB | Natural Gas | Induced Draft | True | True | 1 | False | Horizontal |  | None | Non-Condensing | Single-Stage |  | 0.5 | Premium |  | 100000 | 81000 |  |  | 95000 | 802 | 81 | [9 empty] | Federally-Regulated Consumer Product | 01/20/2021 | 204117033 | 06/02/2021
Rheem Sales Company, Inc. | Fujitsu | RGEA14024AJT08XAB | LPG | Induced Draft | True | True | 1 | False | Down |  | None | Non-Condensing | Single-Stage |  | 0.33 | Premium |  | 80000 | 65000 |  |  | 76000 | 595 | 81 | [9 empty] | Federally-Regulated Consumer Product | 01/20/2021 | 204117023 | 06/02/2021
Rheem Sales Company, Inc. | Fujitsu | RGEA14042AJT10XAB | Natural Gas | Induced Draft | True | True | 1 | False | Down |  | None | Non-Condensing | Single-Stage |  | 0.75 | Premium |  | 100000 | 81000 |  |  | 95000 | 743 | 81 | [9 empty] | Federally-Regulated Consumer Product | 01/20/2021 | 204117037 | 06/02/2021
Rheem Sales Company, Inc. | Fujitsu | RGEA14036AJT061AB | Natural Gas | Induced Draft | True | True | 1 | False | Down |  | None | Non-Condensing | Single-Stage |  | 0.5 | Premium |  | 60000 | 48000 |  |  | 58000 | 367 | 81 | [9 empty] | Federally-Regulated Consumer Product | 01/20/2021 | 204117028 | 06/02/2021
Rheem Sales Company, Inc. | Fujitsu | RGEA14030AJT061AB | LPG | Induced Draft | True | True | 1 | False | Horizontal |  | None | Non-Condensing | Single-Stage |  | 0.5 | Premium |  | 60000 | 48000 |  |  | 58000 | 371 | 81 | [9 empty] | Federally-Regulated Consumer Product | 01/20/2021 | 204117024 | 06/02/2021
Rheem Sales Company, Inc. | Fujitsu | RGEA14024AJT081AB | LPG | Induced Draft | True | True | 1 | False | Horizontal |  | None | Non-Condensing | Single-Stage |  | 0.33 | Premium |  | 80000 | 65000 |  |  | 76000 | 595 | 81 | [9 empty] | Federally-Regulated Consumer Product | 01/20/2021 | 204117022 | 06/02/2021
Rheem Sales Company, Inc. | Fujitsu | RGEA14036AJT081AB | Natural Gas | Induced Draft | True | True | 1 | False | Horizontal |  | None | Non-Condensing | Single-Stage |  | 0.5 | Premium |  | 80000 | 65000 |  |  | 75000 | 740 | 81 | [9 empty] | Federally-Regulated Consumer Product | 01/20/2021 | 204117030 | 06/02/2021
Rheem Sales Company, Inc. | Fujitsu | RGEA14024AJT081AB | Natural Gas | Induced Draft | True | True | 1 | False | Down |  | None | Non-Condensing | Single-Stage |  | 0.33 | Premium |  | 80000 | 65000 |  |  | 76000 | 595 | 81 | [9 empty] | Federally-Regulated Consumer Product | 01/20/2021 | 204117022 | 06/02/2021
Rheem Sales Company, Inc. | Fujitsu | RGEA14024AJT061AB | LPG | Induced Draft | True | True | 1 | False | Down |  | None | Non-Condensing | Single-Stage |  | 0.33 | Premium |  | 60000 | 48000 |  |  | 58000 | 371 | 81 | [9 empty] | Federally-Regulated Consumer Product | 01/20/2021 | 204117020 | 06/02/2021
Rheem Sales Company, Inc. | Fujitsu | RGEA14036AJT10XAB | LPG | Induced Draft | True | True | 1 | False | Horizontal |  | None | Non-Condensing | Single-Stage |  | 0.5 | Premium |  | 100000 | 81000 |  |  | 95000 | 802 | 81 | [9 empty] | Federally-Regulated Consumer Product | 01/20/2021 | 204117033 | 06/02/2021
Rheem Sales Company, Inc. | Fujitsu | RGEA14036AJT081AB | LPG | Induced Draft | True | True | 1 | False | Down |  | None | Non-Condensing | Single-Stage |  | 0.5 | Premium |  | 80000 | 65000 |  |  | 75000 | 740 | 81 | [9 empty] | Federally-Regulated Consumer Product | 01/20/2021 | 204117030 | 06/02/2021
Rheem Sales Company, Inc. | Fujitsu | RGEA14036AJT08XAB | LPG | Induced Draft | True | True | 1 | False | Down |  | None | Non-Condensing | Single-Stage |  | 0.5 | Premium |  | 80000 | 65000 |  |  | 75000 | 740 | 81 | [9 empty] | Federally-Regulated Consumer Product | 01/20/2021 | 204117031 | 06/02/2021
Rheem Sales Company, Inc. | Fujitsu | RGEA14036AJT10XAB | Natural Gas | Induced Draft | True | True | 1 | False | Down |  | None | Non-Condensing | Single-Stage |  | 0.5 | Premium |  | 100000 | 81000 |  |  | 95000 | 802 | 81 | [9 empty] | Federally-Regulated Consumer Product | 01/20/2021 | 204117033 | 06/02/2021
Rheem Sales Company, Inc. | Fujitsu | RGEA14042AJT081AB | LPG | Induced Draft | True | True | 1 | False | Down |  | None | Non-Condensing | Single-Stage |  | 0.75 | Premium |  | 80000 | 65000 |  |  | 76000 | 653 | 81 | [9 empty] | Federally-Regulated Consumer Product | 01/20/2021 | 204117034 | 06/02/2021
Rheem Sales Company, Inc. | Fujitsu | RGEA14042AJT081AB | Natural Gas | Induced Draft | True | True | 1 | False | Down |  | None | Non-Condensing | Single-Stage |  | 0.75 | Premium |  | 80000 | 65000 |  |  | 76000 | 653 | 81 | [9 empty] | Federally-Regulated Consumer Product | 01/20/2021 | 204117034 | 06/02/2021
Rheem Sales Company, Inc. | Fujitsu | RGEA14030AJT06XAB | LPG | Induced Draft | True | True | 1 | False | Down |  | None | Non-Condensing | Single-Stage |  | 0.5 | Premium |  | 60000 | 48000 |  |  | 58000 | 371 | 81 | [9 empty] | Federally-Regulated Consumer Product | 01/20/2021 | 204117025 | 06/02/2021
Rheem Sales Company, Inc. | Fujitsu | RGEA14030AJT081AB | Natural Gas | Induced Draft | True | True | 1 | False | Down |  | None | Non-Condensing | Single-Stage |  | 0.5 | Premium |  | 80000 | 65000 |  |  | 76000 | 595 | 81 | [9 empty] | Federally-Regulated Consumer Product | 01/20/2021 | 204117026 | 06/02/2021
Rheem Sales Company, Inc. | Fujitsu | RGEA14042AJT101AB | Natural Gas | Induced Draft | True | True | 1 | False | Down |  | None | Non-Condensing | Single-Stage |  | 0.75 | Premium |  | 100000 | 81000 |  |  | 95000 | 743 | 81 | [9 empty] | Federally-Regulated Consumer Product | 01/20/2021 | 204117036 | 06/02/2021
Rheem Sales Company, Inc. | Fujitsu | RGEA14036AJT08XAB | Natural Gas | Induced Draft | True | True | 1 | False | Horizontal |  | None | Non-Condensing | Single-Stage |  | 0.5 | Premium |  | 80000 | 65000 |  |  | 75000 | 740 | 81 | [9 empty] | Federally-Regulated Consumer Product | 01/20/2021 | 204117031 | 06/02/2021
Rheem Sales Company, Inc. | Fujitsu | RGEA14030AJT061AB | Natural Gas | Induced Draft | True | True | 1 | False | Horizontal |  | None | Non-Condensing | Single-Stage |  | 0.5 | Premium |  | 60000 | 48000 |  |  | 58000 | 371 | 81 | [9 empty] | Federally-Regulated Consumer Product | 01/20/2021 | 204117024 | 06/02/2021
Rheem Sales Company, Inc. | Fujitsu | RGEA14030AJT06XAB | Natural Gas | Induced Draft | True | True | 1 | False | Down |  | None | Non-Condensing | Single-Stage |  | 0.5 | Premium |  | 60000 | 48000 |  |  | 58000 | 371 | 81 | [9 empty] | Federally-Regulated Consumer Product | 01/20/2021 | 204117025 | 06/02/2021
Rheem Sales Company, Inc. | Fujitsu | RGEA14024AJT06XAB | LPG | Induced Draft | True | True | 1 | False | Horizontal |  | None | Non-Condensing | Single-Stage |  | 0.33 | Premium |  | 60000 | 48000 |  |  | 58000 | 371 | 81 | [9 empty] | Federally-Regulated Consumer Product | 01/20/2021 | 204117021 | 06/02/2021
Rheem Sales Company, Inc. | Fujitsu | RGEA14042AJT081AB | Natural Gas | Induced Draft | True | True | 1 | False | Horizontal |  | None | Non-Condensing | Single-Stage |  | 0.75 | Premium |  | 80000 | 65000 |  |  | 76000 | 653 | 81 | [9 empty] | Federally-Regulated Consumer Product | 01/20/2021 | 204117034 | 06/02/2021
Rheem Sales Company, Inc. | Fujitsu | RGEA14036AJT06XAB | Natural Gas | Induced Draft | True | True | 1 | False | Down |  | None | Non-Condensing | Single-Stage |  | 0.5 | Premium |  | 60000 | 48000 |  |  | 58000 | 367 | 81 | [9 empty] | Federally-Regulated Consumer Product | 01/20/2021 | 204117029 | 06/02/2021
Rheem Sales Company, Inc. | Fujitsu | RGEA14036AJT081AB | Natural Gas | Induced Draft | True | True | 1 | False | Down |  | None | Non-Condensing | Single-Stage |  | 0.5 | Premium |  | 80000 | 65000 |  |  | 75000 | 740 | 81 | [9 empty] | Federally-Regulated Consumer Product | 01/20/2021 | 204117030 | 06/02/2021
Rheem Sales Company, Inc. | Fujitsu | RGEA14024AJT08XAB | Natural Gas | Induced Draft | True | True | 1 | False | Horizontal |  | None | Non-Condensing | Single-Stage |  | 0.33 | Premium |  | 80000 | 65000 |  |  | 76000 | 595 | 81 | [9 empty] | Federally-Regulated Consumer Product | 01/20/2021 | 204117023 | 06/02/2021
Rheem Sales Company, Inc. | Fujitsu | RGEA14036AJT10XAB | LPG | Induced Draft | True | True | 1 | False | Down |  | None | Non-Condensing | Single-Stage |  | 0.5 | Premium |  | 100000 | 81000 |  |  | 95000 | 802 | 81 | [9 empty] | Federally-Regulated Consumer Product | 01/20/2021 | 204117033 | 06/02/2021
Rheem Sales Company, Inc. | Fujitsu | RGEA14030AJT061AB | Natural Gas | Induced Draft | True | True | 1 | False | Down |  | None | Non-Condensing | Single-Stage |  | 0.5 | Premium |  | 60000 | 48000 |  |  | 58000 | 371 | 81 | [9 empty] | Federally-Regulated Consumer Product | 01/20/2021 | 204117024 | 06/02/2021
Rheem Sales Company, Inc. | Fujitsu | RGEA14036AJT061AB | LPG | Induced Draft | True | True | 1 | False | Horizontal |  | None | Non-Condensing | Single-Stage |  | 0.5 | Premium |  | 60000 | 48000 |  |  | 58000 | 367 | 81 | [9 empty] | Federally-Regulated Consumer Product | 01/20/2021 | 204117028 | 06/02/2021
Rheem Sales Company, Inc. | Fujitsu | RGEA14042AJT10XAB | Natural Gas | Induced Draft | True | True | 1 | False | Horizontal |  | None | Non-Condensing | Single-Stage |  | 0.75 | Premium |  | 100000 | 81000 |  |  | 95000 | 743 | 81 | [9 empty] | Federally-Regulated Consumer Product | 01/20/2021 | 204117037 | 06/02/2021
Rheem Sales Company, Inc. | Fujitsu | RGEA14042AJT101AB | Natural Gas | Induced Draft | True | True | 1 | False | Horizontal |  | None | Non-Condensing | Single-Stage |  | 0.75 | Premium |  | 100000 | 81000 |  |  | 95000 | 743 | 81 | [9 empty] | Federally-Regulated Consumer Product | 01/20/2021 | 204117036 | 06/02/2021
Rheem Sales Company, Inc. | Fujitsu | RGEA14024AJT06XAB | Natural Gas | Induced Draft | True | True | 1 | False | Horizontal |  | None | Non-Condensing | Single-Stage |  | 0.33 | Premium |  | 60000 | 48000 |  |  | 58000 | 371 | 81 | [9 empty] | Federally-Regulated Consumer Product | 01/20/2021 | 204117021 | 06/02/2021
Rheem Sales Company, Inc. | Fujitsu | RGEA14036AJT08XAB | Natural Gas | Induced Draft | True | True | 1 | False | Down |  | None | Non-Condensing | Single-Stage |  | 0.5 | Premium |  | 80000 | 65000 |  |  | 75000 | 740 | 81 | [9 empty] | Federally-Regulated Consumer Product | 01/20/2021 | 204117031 | 06/02/2021
Rheem Sales Company, Inc. | Fujitsu | RGEA14024AJT061AB | Natural Gas | Induced Draft | True | True | 1 | False | Horizontal |  | None | Non-Condensing | Single-Stage |  | 0.33 | Premium |  | 60000 | 48000 |  |  | 58000 | 371 | 81 | [9 empty] | Federally-Regulated Consumer Product | 01/20/2021 | 204117020 | 06/02/2021
Rheem Sales Company, Inc. | Fujitsu | RGEA14042AJT10XAB | LPG | Induced Draft | True | True | 1 | False | Down |  | None | Non-Condensing | Single-Stage |  | 0.75 | Premium |  | 100000 | 81000 |  |  | 95000 | 743 | 81 | [9 empty] | Federally-Regulated Consumer Product | 01/20/2021 | 204117037 | 06/02/2021
Rheem Sales Company, Inc. | Fujitsu | RGEA14036AJT081AB | LPG | Induced Draft | True | True | 1 | False | Horizontal |  | None | Non-Condensing | Single-Stage |  | 0.5 | Premium |  | 80000 | 65000 |  |  | 75000 | 740 | 81 | [9 empty] | Federally-Regulated Consumer Product | 01/20/2021 | 204117030 | 06/02/2021
Rheem Sales Company, Inc. | Fujitsu | RGEA14024AJT061AB | Natural Gas | Induced Draft | True | True | 1 | False | Down |  | None | Non-Condensing | Single-Stage |  | 0.33 | Premium |  | 60000 | 48000 |  |  | 58000 | 371 | 81 | [9 empty] | Federally-Regulated Consumer Product | 01/20/2021 | 204117020 | 06/02/2021
Rheem Sales Company, Inc. | Fujitsu | RGEA14030AJT06XAB | Natural Gas | Induced Draft | True | True | 1 | False | Horizontal |  | None | Non-Condensing | Single-Stage |  | 0.5 | Premium |  | 60000 | 48000 |  |  | 58000 | 371 | 81 | [9 empty] | Federally-Regulated Consumer Product | 01/20/2021 | 204117025 | 06/02/2021
Rheem Sales Company, Inc. | Fujitsu | RGEA14030AJT081AB | LPG | Induced Draft | True | True | 1 | False | Down |  | None | Non-Condensing | Single-Stage |  | 0.5 | Premium |  | 80000 | 65000 |  |  | 76000 | 595 | 81 | [9 empty] | Federally-Regulated Consumer Product | 01/20/2021 | 204117026 | 06/02/2021
Rheem Sales Company, Inc. | Fujitsu | RGEA14036AJT101AB | Natural Gas | Induced Draft | True | True | 1 | False | Down |  | None | Non-Condensing | Single-Stage |  | 0.5 | Premium |  | 100000 | 81000 |  |  | 95000 | 802 | 81 | [9 empty] | Federally-Regulated Consumer Product | 01/20/2021 | 204117032 | 06/02/2021
Rheem Sales Company, Inc. | Fujitsu | RGEA14036AJT061AB | LPG | Induced Draft | True | True | 1 | False | Down |  | None | Non-Condensing | Single-Stage |  | 0.5 | Premium |  | 60000 | 48000 |  |  | 58000 | 367 | 81 | [9 empty] | Federally-Regulated Consumer Product | 01/20/2021 | 204117028 | 06/02/2021
Johnson Controls, Inc. | CHAMPION HEATING AND COOLING | ZD-03*10A1******** | LPG | Induced Draft | True | True | 1 | False | Down |  | None | Non-Condensing | Single-Stage |  | 1.5 | Standard |  | 100000 | 80000 |  |  | 93000 | 1438 | 81 | 78 | [8 empty] | Federally-Regulated Consumer Product | 06/02/2021 | 204917569 | 06/02/2021
Johnson Controls, Inc. | CHAMPION HEATING AND COOLING | ZD-03*05A1******** | LPG | Induced Draft | True | True | 1 | False | Horizontal |  | None | Non-Condensing | Single-Stage |  | 1.5 | Standard |  | 50000 | 40000 |  |  | 38000 | 371 | 81 | 78 | [8 empty] | Federally-Regulated Consumer Product | 06/02/2021 | 203975759 | 06/02/2021
Johnson Controls, Inc. | CHAMPION HEATING AND COOLING | ZD-04*07A1******** | LPG | Induced Draft | True | True | 1 | False | Down |  | None | Non-Condensing | Single-Stage |  | 1.5 | Standard |  | 75000 | 60000 |  |  | 57000 | 396 | 81 | 78 | [8 empty] | Federally-Regulated Consumer Product | 06/02/2021 | 203975761 | 06/02/2021
Johnson Controls, Inc. | CHAMPION HEATING AND COOLING | ZD-04*07A1******** | Natural Gas | Induced Draft | True | True | 1 | False | Horizontal |  | None | Non-Condensing | Single-Stage |  | 1.5 | Standard |  | 75000 | 60000 |  |  | 57000 | 396 | 81 | 78 | [8 empty] | Federally-Regulated Consumer Product | 06/02/2021 | 203975761 | 06/02/2021
Johnson Controls, Inc. | CHAMPION HEATING AND COOLING | ZD-04*12A1******** | LPG | Induced Draft | True | True | 1 | False | Horizontal |  | None | Non-Condensing | Single-Stage |  | 1.5 | Standard |  | 125000 | 100000 |  |  | 117000 | 510 | 81 | 78 | [8 empty] | Federally-Regulated Consumer Product | 06/02/2021 | 203975762 | 06/02/2021
Johnson Controls, Inc. | CHAMPION HEATING AND COOLING | Z-03*10A1******** | LPG | Induced Draft | True | True | 1 | False | Horizontal |  | None | Non-Condensing | Single-Stage |  | 1.5 | Standard |  | 100000 | 80000 |  |  | 93000 | 1438 | 81 | 78 | [8 empty] | Federally-Regulated Consumer Product | 06/02/2021 | 203975760 | 06/02/2021
Johnson Controls, Inc. | CHAMPION HEATING AND COOLING | ZD-05*12A1******** | LPG | Induced Draft | True | True | 1 | False | Horizontal |  | None | Non-Condensing | Single-Stage |  | 1.5 | Standard |  | 125000 | 100000 |  |  | 117000 | 510 | 81 | 78 | [8 empty] | Federally-Regulated Consumer Product | 06/02/2021 | 203975764 | 06/02/2021
Johnson Controls, Inc. | CHAMPION HEATING AND COOLING | ZD-05*12B1******** | Natural Gas | Induced Draft | True | True | 1 | False | Down |  | None | Non-Condensing | Single-Stage |  | 1.5 | Standard |  | 125000 | 100000 |  |  | 117000 | 510 | 81 | 78 | [8 empty] | Federally-Regulated Consumer Product | 06/02/2021 | 203975766 | 06/02/2021
Johnson Controls, Inc. | CHAMPION HEATING AND COOLING | ZD-05*10A1******** | Natural Gas | Induced Draft | True | True | 1 | False | Down |  | None | Non-Condensing | Single-Stage |  | 1.5 | Standard |  | 100000 | 80000 |  |  | 93000 | 1438 | 81 | 78 | [8 empty] | Federally-Regulated Consumer Product | 06/02/2021 | 203975763 | 06/02/2021
Johnson Controls, Inc. | CHAMPION HEATING AND COOLING | ZD-04*12A1******** | LPG | Induced Draft | True | True | 1 | False | Down |  | None | Non-Condensing | Single-Stage |  | 1.5 | Standard |  | 125000 | 100000 |  |  | 117000 | 510 | 81 | 78 | [8 empty] | Federally-Regulated Consumer Product | 06/02/2021 | 203975762 | 06/02/2021
Johnson Controls, Inc. | CHAMPION HEATING AND COOLING | ZD-05*12B1******** | Natural Gas | Induced Draft | True | True | 1 | False | Horizontal |  | None | Non-Condensing | Single-Stage |  | 1.5 | Standard |  | 125000 | 100000 |  |  | 117000 | 510 | 81 | 78 | [8 empty] | Federally-Regulated Consumer Product | 06/02/2021 | 203975766 | 06/02/2021
Johnson Controls, Inc. | CHAMPION HEATING AND COOLING | ZD-04*12B1******** | LPG | Induced Draft | True | True | 1 | False | Down |  | None | Non-Condensing | Single-Stage |  | 1.5 | Standard |  | 125000 | 100000 |  |  | 117000 | 510 | 81 | 78 | [8 empty] | Federally-Regulated Consumer Product | 06/02/2021 | 203975765 | 06/02/2021
Johnson Controls, Inc. | CHAMPION HEATING AND COOLING | ZD-04*12B1******** | LPG | Induced Draft | True | True | 1 | False | Horizontal |  | None | Non-Condensing | Single-Stage |  | 1.5 | Standard |  | 125000 | 100000 |  |  | 117000 | 510 | 81 | 78 | [8 empty] | Federally-Regulated Consumer Product | 06/02/2021 | 203975765 | 06/02/2021
Johnson Controls, Inc. | CHAMPION HEATING AND COOLING | ZD-03*10A1******** | Natural Gas | Induced Draft | True | True | 1 | False | Down |  | None | Non-Condensing | Single-Stage |  | 1.5 | Standard |  | 100000 | 80000 |  |  | 93000 | 1438 | 81 | 78 | [8 empty] | Federally-Regulated Consumer Product | 06/02/2021 | 204917569 | 06/02/2021
Johnson Controls, Inc. | CHAMPION HEATING AND COOLING | ZD-05*12A1******** | LPG | Induced Draft | True | True | 1 | False | Down |  | None | Non-Condensing | Single-Stage |  | 1.5 | Standard |  | 125000 | 100000 |  |  | 117000 | 510 | 81 | 78 | [8 empty] | Federally-Regulated Consumer Product | 06/02/2021 | 203975764 | 06/02/2021
Johnson Controls, Inc. | CHAMPION HEATING AND COOLING | Z-03*10A1******** | Natural Gas | Induced Draft | True | True | 1 | False | Down |  | None | Non-Condensing | Single-Stage |  | 1.5 | Standard |  | 100000 | 80000 |  |  | 93000 | 1438 | 81 | 78 | [8 empty] | Federally-Regulated Consumer Product | 06/02/2021 | 203975760 | 06/02/2021
Johnson Controls, Inc. | CHAMPION HEATING AND COOLING | ZD-03*10A1******** | LPG | Induced Draft | True | True | 1 | False | Horizontal |  | None | Non-Condensing | Single-Stage |  | 1.5 | Standard |  | 100000 | 80000 |  |  | 93000 | 1438 | 81 | 78 | [8 empty] | Federally-Regulated Consumer Product | 06/02/2021 | 204917569 | 06/02/2021
Johnson Controls, Inc. | CHAMPION HEATING AND COOLING | ZD-05*10A1******** | LPG | Induced Draft | True | True | 1 | False | Down |  | None | Non-Condensing | Single-Stage |  | 1.5 | Standard |  | 100000 | 80000 |  |  | 93000 | 1438 | 81 | 78 | [8 empty] | Federally-Regulated Consumer Product | 06/02/2021 | 203975763 | 06/02/2021
Johnson Controls, Inc. | CHAMPION HEATING AND COOLING | ZD-05*12A1******** | Natural Gas | Induced Draft | True | True | 1 | False | Horizontal |  | None | Non-Condensing | Single-Stage |  | 1.5 | Standard |  | 125000 | 100000 |  |  | 117000 | 510 | 81 | 78 | [8 empty] | Federally-Regulated Consumer Product | 06/02/2021 | 203975764 | 06/02/2021
Johnson Controls, Inc. | CHAMPION HEATING AND COOLING | ZD-04*12B1******** | Natural Gas | Induced Draft | True | True | 1 | False | Down |  | None | Non-Condensing | Single-Stage |  | 1.5 | Standard |  | 125000 | 100000 |  |  | 117000 | 510 | 81 | 78 | [8 empty] | Federally-Regulated Consumer Product | 06/02/2021 | 203975765 | 06/02/2021
Johnson Controls, Inc. | CHAMPION HEATING AND COOLING | ZD-05*12A1******** | Natural Gas | Induced Draft | True | True | 1 | False | Down |  | None | Non-Condensing | Single-Stage |  | 1.5 | Standard |  | 125000 | 100000 |  |  | 117000 | 510 | 81 | 78 | [8 empty] | Federally-Regulated Consumer Product | 06/02/2021 | 203975764 | 06/02/2021
Johnson Controls, Inc. | CHAMPION HEATING AND COOLING | ZD-05*10A1******** | Natural Gas | Induced Draft | True | True | 1 | False | Horizontal |  | None | Non-Condensing | Single-Stage |  | 1.5 | Standard |  | 100000 | 80000 |  |  | 93000 | 1438 | 81 | 78 | [8 empty] | Federally-Regulated Consumer Product | 06/02/2021 | 203975763 | 06/02/2021
Johnson Controls, Inc. | CHAMPION HEATING AND COOLING | ZD-05*12B1******** | LPG | Induced Draft | True | True | 1 | False | Horizontal |  | None | Non-Condensing | Single-Stage |  | 1.5 | Standard |  | 125000 | 100000 |  |  | 117000 | 510 | 81 | 78 | [8 empty] | Federally-Regulated Consumer Product | 06/02/2021 | 203975766 | 06/02/2021
Johnson Controls, Inc. | CHAMPION HEATING AND COOLING | Z-03*10A1******** | LPG | Induced Draft | True | True | 1 | False | Down |  | None | Non-Condensing | Single-Stage |  | 1.5 | Standard |  | 100000 | 80000 |  |  | 93000 | 1438 | 81 | 78 | [8 empty] | Federally-Regulated Consumer Product | 06/02/2021 | 203975760 | 06/02/2021
Johnson Controls, Inc. | CHAMPION HEATING AND COOLING | ZD-05*10A1******** | LPG | Induced Draft | True | True | 1 | False | Horizontal |  | None | Non-Condensing | Single-Stage |  | 1.5 | Standard |  | 100000 | 80000 |  |  | 93000 | 1438 | 81 | 78 | [8 empty] | Federally-Regulated Consumer Product | 06/02/2021 | 203975763 | 06/02/2021
Johnson Controls, Inc. | CHAMPION HEATING AND COOLING | ZD-03*05A1******** | LPG | Induced Draft | True | True | 1 | False | Down |  | None | Non-Condensing | Single-Stage |  | 1.5 | Standard |  | 50000 | 40000 |  |  | 38000 | 371 | 81 | 78 | [8 empty] | Federally-Regulated Consumer Product | 06/02/2021 | 203975759 | 06/02/2021
Johnson Controls, Inc. | CHAMPION HEATING AND COOLING | ZD-03*05A1******** | Natural Gas | Induced Draft | True | True | 1 | False | Down |  | None | Non-Condensing | Single-Stage |  | 1.5 | Standard |  | 50000 | 40000 |  |  | 38000 | 371 | 81 | 78 | [8 empty] | Federally-Regulated Consumer Product | 06/02/2021 | 203975759 | 06/02/2021
Johnson Controls, Inc. | CHAMPION HEATING AND COOLING | ZD-03*05A1******** | Natural Gas | Induced Draft | True | True | 1 | False | Horizontal |  | None | Non-Condensing | Single-Stage |  | 1.5 | Standard |  | 50000 | 40000 |  |  | 38000 | 371 | 81 | 78 | [8 empty] | Federally-Regulated Consumer Product | 06/02/2021 | 203975759 | 06/02/2021
Johnson Controls, Inc. | CHAMPION HEATING AND COOLING | ZD-04*12A1******** | Natural Gas | Induced Draft | True | True | 1 | False | Horizontal |  | None | Non-Condensing | Single-Stage |  | 1.5 | Standard |  | 125000 | 100000 |  |  | 117000 | 510 | 81 | 78 | [8 empty] | Federally-Regulated Consumer Product | 06/02/2021 | 203975762 | 06/02/2021
Johnson Controls, Inc. | CHAMPION HEATING AND COOLING | ZD-05*12B1******** | LPG | Induced Draft | True | True | 1 | False | Down |  | None | Non-Condensing | Single-Stage |  | 1.5 | Standard |  | 125000 | 100000 |  |  | 117000 | 510 | 81 | 78 | [8 empty] | Federally-Regulated Consumer Product | 06/02/2021 | 203975766 | 06/02/2021
Johnson Controls, Inc. | CHAMPION HEATING AND COOLING | ZD-04*12A1******** | Natural Gas | Induced Draft | True | True | 1 | False | Down |  | None | Non-Condensing | Single-Stage |  | 1.5 | Standard |  | 125000 | 100000 |  |  | 117000 | 510 | 81 | 78 | [8 empty] | Federally-Regulated Consumer Product | 06/02/2021 | 203975762 | 06/02/2021
Johnson Controls, Inc. | CHAMPION HEATING AND COOLING | ZD-04*07A1******** | LPG | Induced Draft | True | True | 1 | False | Horizontal |  | None | Non-Condensing | Single-Stage |  | 1.5 | Standard |  | 75000 | 60000 |  |  | 57000 | 396 | 81 | 78 | [8 empty] | Federally-Regulated Consumer Product | 06/02/2021 | 203975761 | 06/02/2021
Johnson Controls, Inc. | CHAMPION HEATING AND COOLING | ZD-04*12B1******** | Natural Gas | Induced Draft | True | True | 1 | False | Horizontal |  | None | Non-Condensing | Single-Stage |  | 1.5 | Standard |  | 125000 | 100000 |  |  | 117000 | 510 | 81 | 78 | [8 empty] | Federally-Regulated Consumer Product | 06/02/2021 | 203975765 | 06/02/2021
Johnson Controls, Inc. | CHAMPION HEATING AND COOLING | Z-03*10A1******** | Natural Gas | Induced Draft | True | True | 1 | False | Horizontal |  | None | Non-Condensing | Single-Stage |  | 1.5 | Standard |  | 100000 | 80000 |  |  | 93000 | 1438 | 81 | 78 | [8 empty] | Federally-Regulated Consumer Product | 06/02/2021 | 203975760 | 06/02/2021
Johnson Controls, Inc. | CHAMPION HEATING AND COOLING | ZD-04*07A1******** | Natural Gas | Induced Draft | True | True | 1 | False | Down |  | None | Non-Condensing | Single-Stage |  | 1.5 | Standard |  | 75000 | 60000 |  |  | 57000 | 396 | 81 | 78 | [8 empty] | Federally-Regulated Consumer Product | 06/02/2021 | 203975761 | 06/02/2021
Johnson Controls, Inc. | CHAMPION HEATING AND COOLING | ZD-03*10A1******** | Natural Gas | Induced Draft | True | True | 1 | False | Horizontal |  | None | Non-Condensing | Single-Stage |  | 1.5 | Standard |  | 100000 | 80000 |  |  | 93000 | 1438 | 81 | 78 | [8 empty] | Federally-Regulated Consumer Product | 06/02/2021 | 204917569 | 06/02/2021
York International | Luxaire | ZD-05*12A1******** | LPG | Induced Draft | True | True | 1 | False | Down |  | None | Non-Condensing | Single-Stage |  | 1.5 | Standard |  | 125000 | 100000 |  |  | 117000 | 510 | 81 | [9 empty] | Federally-Regulated Consumer Product | 06/02/2021 | 203975788 | 06/02/2021
York International | Luxaire | ZD-04*12A1******** | LPG | Induced Draft | True | True | 1 | False | Down |  | None | Non-Condensing | Single-Stage |  | 1.5 | Standard |  | 125000 | 100000 |  |  | 117000 | 510 | 81 | [9 empty] | Federally-Regulated Consumer Product | 06/02/2021 | 203975786 | 06/02/2021
York International | Luxaire | ZD-05*10A1******** | LPG | Induced Draft | True | True | 1 | False | Down |  | None | Non-Condensing | Single-Stage |  | 1.5 | Standard |  | 100000 | 80000 |  |  | 93000 | 1438 | 81 | [9 empty] | Federally-Regulated Consumer Product | 06/02/2021 | 203975787 | 06/02/2021
York International | Luxaire | ZD-03*05A1******** | LPG | Induced Draft | True | True | 1 | False | Horizontal |  | None | Non-Condensing | Single-Stage |  | 1.5 | Standard |  | 50000 | 40000 |  |  | 38000 | 371 | 81 | [9 empty] | Federally-Regulated Consumer Product | 06/02/2021 | 203975783 | 06/02/2021
York International | Luxaire | ZD-03*10A1******** | LPG | Induced Draft | True | True | 1 | False | Down |  | None | Non-Condensing | Single-Stage |  | 1.5 | Standard |  | 100000 | 80000 |  |  | 93000 | 1438 | 81 | [9 empty] | Federally-Regulated Consumer Product | 06/02/2021 | 204917573 | 06/02/2021
York International | Luxaire | Z-03*10A1******** | Natural Gas | Induced Draft | True | True | 1 | False | Horizontal |  | None | Non-Condensing | Single-Stage |  | 1.5 | Standard |  | 100000 | 80000 |  |  | 93000 | 1438 | 81 | [9 empty] | Federally-Regulated Consumer Product | 06/02/2021 | 203975784 | 06/02/2021
York International | Luxaire | Z-03*10A1******** | LPG | Induced Draft | True | True | 1 | False | Horizontal |  | None | Non-Condensing | Single-Stage |  | 1.5 | Standard |  | 100000 | 80000 |  |  | 93000 | 1438 | 81 | [9 empty] | Federally-Regulated Consumer Product | 06/02/2021 | 203975784 | 06/02/2021
York International | Luxaire | ZD-04*12B1******** | LPG | Induced Draft | True | True | 1 | False | Down |  | None | Non-Condensing | Single-Stage |  | 1.5 | Standard |  | 125000 | 100000 |  |  | 117000 | 510 | 81 | [9 empty] | Federally-Regulated Consumer Product | 06/02/2021 | 203975789 | 06/02/2021
York International | Luxaire | ZD-05*12B1******** | LPG | Induced Draft | True | True | 1 | False | Horizontal |  | None | Non-Condensing | Single-Stage |  | 1.5 | Standard |  | 125000 | 100000 |  |  | 117000 | 510 | 81 | [9 empty] | Federally-Regulated Consumer Product | 06/02/2021 | 203975790 | 06/02/2021
York International | Luxaire | ZD-05*12B1******** | Natural Gas | Induced Draft | True | True | 1 | False | Horizontal |  | None | Non-Condensing | Single-Stage |  | 1.5 | Standard |  | 125000 | 100000 |  |  | 117000 | 510 | 81 | [9 empty] | Federally-Regulated Consumer Product | 06/02/2021 | 203975790 | 06/02/2021
York International | Luxaire | ZD-04*07A1******** | Natural Gas | Induced Draft | True | True | 1 | False | Horizontal |  | None | Non-Condensing | Single-Stage |  | 1.5 | Standard |  | 75000 | 60000 |  |  | 57000 | 396 | 81 | [9 empty] | Federally-Regulated Consumer Product | 06/02/2021 | 203975785 | 06/02/2021
York International | Luxaire | ZD-04*12B1******** | Natural Gas | Induced Draft | True | True | 1 | False | Horizontal |  | None | Non-Condensing | Single-Stage |  | 1.5 | Standard |  | 125000 | 100000 |  |  | 117000 | 510 | 81 | [9 empty] | Federally-Regulated Consumer Product | 06/02/2021 | 203975789 | 06/02/2021
York International | Luxaire | ZD-04*12B1******** | Natural Gas | Induced Draft | True | True | 1 | False | Down |  | None | Non-Condensing | Single-Stage |  | 1.5 | Standard |  | 125000 | 100000 |  |  | 117000 | 510 | 81 | [9 empty] | Federally-Regulated Consumer Product | 06/02/2021 | 203975789 | 06/02/2021
York International | Luxaire | ZD-03*05A1******** | Natural Gas | Induced Draft | True | True | 1 | False | Horizontal |  | None | Non-Condensing | Single-Stage |  | 1.5 | Standard |  | 50000 | 40000 |  |  | 38000 | 371 | 81 | [9 empty] | Federally-Regulated Consumer Product | 06/02/2021 | 203975783 | 06/02/2021
York International | Luxaire | ZD-03*10A1******** | LPG | Induced Draft | True | True | 1 | False | Horizontal |  | None | Non-Condensing | Single-Stage |  | 1.5 | Standard |  | 100000 | 80000 |  |  | 93000 | 1438 | 81 | [9 empty] | Federally-Regulated Consumer Product | 06/02/2021 | 204917573 | 06/02/2021
York International | Luxaire | ZD-04*12B1******** | LPG | Induced Draft | True | True | 1 | False | Horizontal |  | None | Non-Condensing | Single-Stage |  | 1.5 | Standard |  | 125000 | 100000 |  |  | 117000 | 510 | 81 | [9 empty] | Federally-Regulated Consumer Product | 06/02/2021 | 203975789 | 06/02/2021
York International | Luxaire | ZD-04*12A1******** | LPG | Induced Draft | True | True | 1 | False | Horizontal |  | None | Non-Condensing | Single-Stage |  | 1.5 | Standard |  | 125000 | 100000 |  |  | 117000 | 510 | 81 | [9 empty] | Federally-Regulated Consumer Product | 06/02/2021 | 203975786 | 06/02/2021
York International | Luxaire | ZD-05*10A1******** | Natural Gas | Induced Draft | True | True | 1 | False | Down |  | None | Non-Condensing | Single-Stage |  | 1.5 | Standard |  | 100000 | 80000 |  |  | 93000 | 1438 | 81 | [9 empty] | Federally-Regulated Consumer Product | 06/02/2021 | 203975787 | 06/02/2021
York International | Luxaire | ZD-05*10A1******** | Natural Gas | Induced Draft | True | True | 1 | False | Horizontal |  | None | Non-Condensing | Single-Stage |  | 1.5 | Standard |  | 100000 | 80000 |  |  | 93000 | 1438 | 81 | [9 empty] | Federally-Regulated Consumer Product | 06/02/2021 | 203975787 | 06/02/2021
York International | Luxaire | ZD-03*10A1******** | Natural Gas | Induced Draft | True | True | 1 | False | Down |  | None | Non-Condensing | Single-Stage |  | 1.5 | Standard |  | 100000 | 80000 |  |  | 93000 | 1438 | 81 | [9 empty] | Federally-Regulated Consumer Product | 06/02/2021 | 204917573 | 06/02/2021
York International | Luxaire | ZD-05*12A1******** | Natural Gas | Induced Draft | True | True | 1 | False | Horizontal |  | None | Non-Condensing | Single-Stage |  | 1.5 | Standard |  | 125000 | 100000 |  |  | 117000 | 510 | 81 | [9 empty] | Federally-Regulated Consumer Product | 06/02/2021 | 203975788 | 06/02/2021
York International | Luxaire | ZD-05*12A1******** | LPG | Induced Draft | True | True | 1 | False | Horizontal |  | None | Non-Condensing | Single-Stage |  | 1.5 | Standard |  | 125000 | 100000 |  |  | 117000 | 510 | 81 | [9 empty] | Federally-Regulated Consumer Product | 06/02/2021 | 203975788 | 06/02/2021
York International | Luxaire | ZD-03*05A1******** | Natural Gas | Induced Draft | True | True | 1 | False | Down |  | None | Non-Condensing | Single-Stage |  | 1.5 | Standard |  | 50000 | 40000 |  |  | 38000 | 371 | 81 | [9 empty] | Federally-Regulated Consumer Product | 06/02/2021 | 203975783 | 06/02/2021
York International | Luxaire | ZD-04*07A1******** | LPG | Induced Draft | True | True | 1 | False | Down |  | None | Non-Condensing | Single-Stage |  | 1.5 | Standard |  | 75000 | 60000 |  |  | 57000 | 396 | 81 | [9 empty] | Federally-Regulated Consumer Product | 06/02/2021 | 203975785 | 06/02/2021
York International | Luxaire | ZD-05*12B1******** | Natural Gas | Induced Draft | True | True | 1 | False | Down |  | None | Non-Condensing | Single-Stage |  | 1.5 | Standard |  | 125000 | 100000 |  |  | 117000 | 510 | 81 | [9 empty] | Federally-Regulated Consumer Product | 06/02/2021 | 203975790 | 06/02/2021
York International | Luxaire | ZD-05*12A1******** | Natural Gas | Induced Draft | True | True | 1 | False | Down |  | None | Non-Condensing | Single-Stage |  | 1.5 | Standard |  | 125000 | 100000 |  |  | 117000 | 510 | 81 | [9 empty] | Federally-Regulated Consumer Product | 06/02/2021 | 203975788 | 06/02/2021
York International | Luxaire | ZD-05*12B1******** | LPG | Induced Draft | True | True | 1 | False | Down |  | None | Non-Condensing | Single-Stage |  | 1.5 | Standard |  | 125000 | 100000 |  |  | 117000 | 510 | 81 | [9 empty] | Federally-Regulated Consumer Product | 06/02/2021 | 203975790 | 06/02/2021
York International | Luxaire | Z-03*10A1******** | LPG | Induced Draft | True | True | 1 | False | Down |  | None | Non-Condensing | Single-Stage |  | 1.5 | Standard |  | 100000 | 80000 |  |  | 93000 | 1438 | 81 | [9 empty] | Federally-Regulated Consumer Product | 06/02/2021 | 203975784 | 06/02/2021
York International | Luxaire | ZD-05*10A1******** | LPG | Induced Draft | True | True | 1 | False | Horizontal |  | None | Non-Condensing | Single-Stage |  | 1.5 | Standard |  | 100000 | 80000 |  |  | 93000 | 1438 | 81 | [9 empty] | Federally-Regulated Consumer Product | 06/02/2021 | 203975787 | 06/02/2021
York International | Luxaire | ZD-04*07A1******** | LPG | Induced Draft | True | True | 1 | False | Horizontal |  | None | Non-Condensing | Single-Stage |  | 1.5 | Standard |  | 75000 | 60000 |  |  | 57000 | 396 | 81 | [9 empty] | Federally-Regulated Consumer Product | 06/02/2021 | 203975785 | 06/02/2021
York International | Luxaire | ZD-04*12A1******** | Natural Gas | Induced Draft | True | True | 1 | False | Down |  | None | Non-Condensing | Single-Stage |  | 1.5 | Standard |  | 125000 | 100000 |  |  | 117000 | 510 | 81 | [9 empty] | Federally-Regulated Consumer Product | 06/02/2021 | 203975786 | 06/02/2021
York International | Luxaire | Z-03*10A1******** | Natural Gas | Induced Draft | True | True | 1 | False | Down |  | None | Non-Condensing | Single-Stage |  | 1.5 | Standard |  | 100000 | 80000 |  |  | 93000 | 1438 | 81 | [9 empty] | Federally-Regulated Consumer Product | 06/02/2021 | 203975784 | 06/02/2021
York International | Luxaire | ZD-04*12A1******** | Natural Gas | Induced Draft | True | True | 1 | False | Horizontal |  | None | Non-Condensing | Single-Stage |  | 1.5 | Standard |  | 125000 | 100000 |  |  | 117000 | 510 | 81 | [9 empty] | Federally-Regulated Consumer Product | 06/02/2021 | 203975786 | 06/02/2021
York International | Luxaire | ZD-03*10A1******** | Natural Gas | Induced Draft | True | True | 1 | False | Horizontal |  | None | Non-Condensing | Single-Stage |  | 1.5 | Standard |  | 100000 | 80000 |  |  | 93000 | 1438 | 81 | [9 empty] | Federally-Regulated Consumer Product | 06/02/2021 | 204917573 | 06/02/2021
York International | Luxaire | ZD-04*07A1******** | Natural Gas | Induced Draft | True | True | 1 | False | Down |  | None | Non-Condensing | Single-Stage |  | 1.5 | Standard |  | 75000 | 60000 |  |  | 57000 | 396 | 81 | [9 empty] | Federally-Regulated Consumer Product | 06/02/2021 | 203975785 | 06/02/2021
York International | Luxaire | ZD-03*05A1******** | LPG | Induced Draft | True | True | 1 | False | Down |  | None | Non-Condensing | Single-Stage |  | 1.5 | Standard |  | 50000 | 40000 |  |  | 38000 | 371 | 81 | [9 empty] | Federally-Regulated Consumer Product | 06/02/2021 | 203975783 | 06/02/2021
York International | MILLENNIUM | Z3[D,T]5************ | Natural Gas | Induced Draft | False | True | 3 | False | Down |  | None | Non-Condensing | Step Modulating |  | 15 | Premium |  | 533000 | 426000 | [6 empty] | 80 | 80 | [6 empty] | Federally-Regulated Commercial & Industrial Equipment | 08/26/2020 | 8240437 | 06/02/2021
York International | MILLENNIUM | Z4[N,S]3************ | LPG | Induced Draft | False | True | 3 | False | Down |  | None | Non-Condensing | Single-Stage |  | 15 | Premium |  | 267000 | 213000 | [6 empty] | 80 | 80 | [6 empty] | Federally-Regulated Commercial & Industrial Equipment | 08/26/2020 | 8240517 | 06/02/2021
York International | MILLENNIUM | Z4[D,T]5************ | LPG | Induced Draft | False | True | 3 | False | Horizontal |  | None | Non-Condensing | Step Modulating |  | 15 | Premium |  | 533000 | 426000 | [6 empty] | 80 | 80 | [6 empty] | Federally-Regulated Commercial & Industrial Equipment | 08/26/2020 | 8240513 | 06/02/2021
York International | MILLENNIUM | Z3[D,T]3************ | Natural Gas | Induced Draft | False | True | 3 | False | Horizontal |  | None | Non-Condensing | Step Modulating |  | 15 | Premium |  | 267000 | 213000 | [6 empty] | 80 | 80 | [6 empty] | Federally-Regulated Commercial & Industrial Equipment | 08/26/2020 | 8240436 | 06/02/2021
York International | MILLENNIUM | Z4[D,T]3************ | LPG | Induced Draft | False | True | 3 | False | Horizontal |  | None | Non-Condensing | Step Modulating |  | 15 | Premium |  | 267000 | 213000 | [6 empty] | 80 | 80 | [6 empty] | Federally-Regulated Commercial & Industrial Equipment | 08/26/2020 | 8240511 | 06/02/2021
York International | MILLENNIUM | Z3[N,S]3************ | LPG | Induced Draft | False | True | 3 | False | Horizontal |  | None | Non-Condensing | Single-Stage |  | 15 | Premium |  | 267000 | 213000 | [6 empty] | 80 | 80 | [6 empty] | Federally-Regulated Commercial & Industrial Equipment | 08/26/2020 | 8240439 | 06/02/2021
York International | MILLENNIUM | Z4[N,S]8************ | LPG | Induced Draft | False | True | 3 | False | Down |  | None | Non-Condensing | Single-Stage |  | 15 | Premium |  | 800000 | 638000 | [6 empty] | 80 | 80 | [6 empty] | Federally-Regulated Commercial & Industrial Equipment | 08/26/2020 | 8240518 | 06/02/2021
York International | MILLENNIUM | Z4[N,S]8************ | Natural Gas | Induced Draft | False | True | 3 | False | Down |  | None | Non-Condensing | Single-Stage |  | 15 | Premium |  | 800000 | 638000 | [6 empty] | 80 | 80 | [6 empty] | Federally-Regulated Commercial & Industrial Equipment | 08/26/2020 | 8240518 | 06/02/2021
York International | MILLENNIUM | Z3[D,T]3************ | LPG | Induced Draft | False | True | 3 | False | Down |  | None | Non-Condensing | Step Modulating |  | 15 | Premium |  | 267000 | 213000 | [6 empty] | 80 | 80 | [6 empty] | Federally-Regulated Commercial & Industrial Equipment | 08/26/2020 | 8240436 | 06/02/2021
York International | MILLENNIUM | Z4[N,S]8************ | LPG | Induced Draft | False | True | 3 | False | Horizontal |  | None | Non-Condensing | Single-Stage |  | 15 | Premium |  | 800000 | 638000 | [6 empty] | 80 | 80 | [6 empty] | Federally-Regulated Commercial & Industrial Equipment | 08/26/2020 | 8240518 | 06/02/2021
York International | MILLENNIUM | Z3[N,S]3************ | Natural Gas | Induced Draft | False | True | 3 | False | Down |  | None | Non-Condensing | Single-Stage |  | 15 | Premium |  | 267000 | 213000 | [6 empty] | 80 | 80 | [6 empty] | Federally-Regulated Commercial & Industrial Equipment | 08/26/2020 | 8240439 | 06/02/2021
York International | MILLENNIUM | Z3[D,T]3************ | LPG | Induced Draft | False | True | 3 | False | Horizontal |  | None | Non-Condensing | Step Modulating |  | 15 | Premium |  | 267000 | 213000 | [6 empty] | 80 | 80 | [6 empty] | Federally-Regulated Commercial & Industrial Equipment | 08/26/2020 | 8240436 | 06/02/2021
York International | MILLENNIUM | Z4[D,T]8************ | Natural Gas | Induced Draft | False | True | 3 | False | Down |  | None | Non-Condensing | Step Modulating |  | 15 | Premium |  | 800000 | 638000 | [6 empty] | 80 | 80 | [6 empty] | Federally-Regulated Commercial & Industrial Equipment | 08/26/2020 | 8240514 | 06/02/2021
York International | MILLENNIUM | Z3[D,T]5************ | Natural Gas | Induced Draft | False | True | 3 | False | Horizontal |  | None | Non-Condensing | Step Modulating |  | 15 | Premium |  | 533000 | 426000 | [6 empty] | 80 | 80 | [6 empty] | Federally-Regulated Commercial & Industrial Equipment | 08/26/2020 | 8240437 | 06/02/2021
York International | MILLENNIUM | Z3[N,S]5************ | LPG | Induced Draft | False | True | 3 | False | Down |  | None | Non-Condensing | Single-Stage |  | 15 | Premium |  | 533000 | 426000 | [6 empty] | 80 | 80 | [6 empty] | Federally-Regulated Commercial & Industrial Equipment | 08/26/2020 | 8240515 | 06/02/2021
York International | MILLENNIUM | Z4[D,T]5************ | Natural Gas | Induced Draft | False | True | 3 | False | Horizontal |  | None | Non-Condensing | Step Modulating |  | 15 | Premium |  | 533000 | 426000 | [6 empty] | 80 | 80 | [6 empty] | Federally-Regulated Commercial & Industrial Equipment | 08/26/2020 | 8240513 | 06/02/2021
York International | MILLENNIUM | Z3[N,S]3************ | LPG | Induced Draft | False | True | 3 | False | Down |  | None | Non-Condensing | Single-Stage |  | 15 | Premium |  | 267000 | 213000 | [6 empty] | 80 | 80 | [6 empty] | Federally-Regulated Commercial & Industrial Equipment | 08/26/2020 | 8240439 | 06/02/2021
York International | MILLENNIUM | Z3[D,T]3************ | Natural Gas | Induced Draft | False | True | 3 | False | Down |  | None | Non-Condensing | Step Modulating |  | 15 | Premium |  | 267000 | 213000 | [6 empty] | 80 | 80 | [6 empty] | Federally-Regulated Commercial & Industrial Equipment | 08/26/2020 | 8240436 | 06/02/2021
York International | MILLENNIUM | Z4[D,T]8************ | Natural Gas | Induced Draft | False | True | 3 | False | Horizontal |  | None | Non-Condensing | Step Modulating |  | 15 | Premium |  | 800000 | 638000 | [6 empty] | 80 | 80 | [6 empty] | Federally-Regulated Commercial & Industrial Equipment | 08/26/2020 | 8240514 | 06/02/2021
York International | MILLENNIUM | Z4[D,T]3************ | Natural Gas | Induced Draft | False | True | 3 | False | Horizontal |  | None | Non-Condensing | Step Modulating |  | 15 | Premium |  | 267000 | 213000 | [6 empty] | 80 | 80 | [6 empty] | Federally-Regulated Commercial & Industrial Equipment | 08/26/2020 | 8240511 | 06/02/2021
York International | MILLENNIUM | Z4[D,T]3************ | LPG | Induced Draft | False | True | 3 | False | Down |  | None | Non-Condensing | Step Modulating |  | 15 | Premium |  | 267000 | 213000 | [6 empty] | 80 | 80 | [6 empty] | Federally-Regulated Commercial & Industrial Equipment | 08/26/2020 | 8240511 | 06/02/2021
York International | MILLENNIUM | Z4[N,S]3************ | Natural Gas | Induced Draft | False | True | 3 | False | Horizontal |  | None | Non-Condensing | Single-Stage |  | 15 | Premium |  | 267000 | 213000 | [6 empty] | 80 | 80 | [6 empty] | Federally-Regulated Commercial & Industrial Equipment | 08/26/2020 | 8240517 | 06/02/2021
York International | MILLENNIUM | Z4[D,T]5************ | LPG | Induced Draft | False | True | 3 | False | Down |  | None | Non-Condensing | Step Modulating |  | 15 | Premium |  | 533000 | 426000 | [6 empty] | 80 | 80 | [6 empty] | Federally-Regulated Commercial & Industrial Equipment | 08/26/2020 | 8240513 | 06/02/2021
York International | MILLENNIUM | Z3[D,T]5************ | LPG | Induced Draft | False | True | 3 | False | Horizontal |  | None | Non-Condensing | Step Modulating |  | 15 | Premium |  | 533000 | 426000 | [6 empty] | 80 | 80 | [6 empty] | Federally-Regulated Commercial & Industrial Equipment | 08/26/2020 | 8240437 | 06/02/2021
York International | MILLENNIUM | Z4[D,T]5************ | Natural Gas | Induced Draft | False | True | 3 | False | Down |  | None | Non-Condensing | Step Modulating |  | 15 | Premium |  | 533000 | 426000 | [6 empty] | 80 | 80 | [6 empty] | Federally-Regulated Commercial & Industrial Equipment | 08/26/2020 | 8240513 | 06/02/2021
York International | MILLENNIUM | Z4[N,S]3************ | Natural Gas | Induced Draft | False | True | 3 | False | Down |  | None | Non-Condensing | Single-Stage |  | 15 | Premium |  | 267000 | 213000 | [6 empty] | 80 | 80 | [6 empty] | Federally-Regulated Commercial & Industrial Equipment | 08/26/2020 | 8240517 | 06/02/2021
York International | MILLENNIUM | Z4[D,T]8************ | LPG | Induced Draft | False | True | 3 | False | Horizontal |  | None | Non-Condensing | Step Modulating |  | 15 | Premium |  | 800000 | 638000 | [6 empty] | 80 | 80 | [6 empty] | Federally-Regulated Commercial & Industrial Equipment | 08/26/2020 | 8240514 | 06/02/2021
York International | MILLENNIUM | Z4[D,T]3************ | Natural Gas | Induced Draft | False | True | 3 | False | Down |  | None | Non-Condensing | Step Modulating |  | 15 | Premium |  | 267000 | 213000 | [6 empty] | 80 | 80 | [6 empty] | Federally-Regulated Commercial & Industrial Equipment | 08/26/2020 | 8240511 | 06/02/2021
York International | MILLENNIUM | Z4[N,S]8************ | Natural Gas | Induced Draft | False | True | 3 | False | Horizontal |  | None | Non-Condensing | Single-Stage |  | 15 | Premium |  | 800000 | 638000 | [6 empty] | 80 | 80 | [6 empty] | Federally-Regulated Commercial & Industrial Equipment | 08/26/2020 | 8240518 | 06/02/2021
York International | MILLENNIUM | Z3[N,S]5************ | Natural Gas | Induced Draft | False | True | 3 | False | Down |  | None | Non-Condensing | Single-Stage |  | 15 | Premium |  | 533000 | 426000 | [6 empty] | 80 | 80 | [6 empty] | Federally-Regulated Commercial & Industrial Equipment | 08/26/2020 | 8240515 | 06/02/2021
York International | MILLENNIUM | Z4[D,T]8************ | LPG | Induced Draft | False | True | 3 | False | Down |  | None | Non-Condensing | Step Modulating |  | 15 | Premium |  | 800000 | 638000 | [6 empty] | 80 | 80 | [6 empty] | Federally-Regulated Commercial & Industrial Equipment | 08/26/2020 | 8240514 | 06/02/2021
York International | MILLENNIUM | Z4[N,S]3************ | LPG | Induced Draft | False | True | 3 | False | Horizontal |  | None | Non-Condensing | Single-Stage |  | 15 | Premium |  | 267000 | 213000 | [6 empty] | 80 | 80 | [6 empty] | Federally-Regulated Commercial & Industrial Equipment | 08/26/2020 | 8240517 | 06/02/2021
York International | MILLENNIUM | Z3[D,T]5************ | LPG | Induced Draft | False | True | 3 | False | Down |  | None | Non-Condensing | Step Modulating |  | 15 | Premium |  | 533000 | 426000 | [6 empty] | 80 | 80 | [6 empty] | Federally-Regulated Commercial & Industrial Equipment | 08/26/2020 | 8240437 | 06/02/2021
York International | MILLENNIUM | Z3[N,S]3************ | Natural Gas | Induced Draft | False | True | 3 | False | Horizontal |  | None | Non-Condensing | Single-Stage |  | 15 | Premium |  | 267000 | 213000 | [6 empty] | 80 | 80 | [6 empty] | Federally-Regulated Commercial & Industrial Equipment | 08/26/2020 | 8240439 | 06/02/2021
York International | Coleman | ZD-04*07A1******** | Natural Gas | Induced Draft | True | True | 1 | False | Horizontal |  | None | Non-Condensing | Single-Stage |  | 1.5 | Standard |  | 75000 | 60000 |  |  | 57000 | 396 | 81 | [9 empty] | Federally-Regulated Consumer Product | 06/02/2021 | 203975769 | 06/02/2021
York International | Coleman | ZD-05*12A1******** | Natural Gas | Induced Draft | True | True | 1 | False | Down |  | None | Non-Condensing | Single-Stage |  | 1.5 | Standard |  | 125000 | 100000 |  |  | 117000 | 510 | 81 | [9 empty] | Federally-Regulated Consumer Product | 06/02/2021 | 203975772 | 06/02/2021
York International | Coleman | ZD-03*05A1******** | Natural Gas | Induced Draft | True | True | 1 | False | Down |  | None | Non-Condensing | Single-Stage |  | 1.5 | Standard |  | 50000 | 40000 |  |  | 38000 | 371 | 81 | [9 empty] | Federally-Regulated Consumer Product | 06/02/2021 | 203975767 | 06/02/2021
York International | Coleman | ZD-05*12A1******** | LPG | Induced Draft | True | True | 1 | False | Down |  | None | Non-Condensing | Single-Stage |  | 1.5 | Standard |  | 125000 | 100000 |  |  | 117000 | 510 | 81 | [9 empty] | Federally-Regulated Consumer Product | 06/02/2021 | 203975772 | 06/02/2021
York International | Coleman | ZD-04*12B1******** | LPG | Induced Draft | True | True | 1 | False | Down |  | None | Non-Condensing | Single-Stage |  | 1.5 | Standard |  | 125000 | 100000 |  |  | 117000 | 510 | 81 | [9 empty] | Federally-Regulated Consumer Product | 06/02/2021 | 203975773 | 06/02/2021
York International | Coleman | ZD-04*07A1******** | LPG | Induced Draft | True | True | 1 | False | Horizontal |  | None | Non-Condensing | Single-Stage |  | 1.5 | Standard |  | 75000 | 60000 |  |  | 57000 | 396 | 81 | [9 empty] | Federally-Regulated Consumer Product | 06/02/2021 | 203975769 | 06/02/2021
York International | Coleman | Z-03*10A1******** | Natural Gas | Induced Draft | True | True | 1 | False | Down |  | None | Non-Condensing | Single-Stage |  | 1.5 | Standard |  | 100000 | 80000 |  |  | 93000 | 1438 | 81 | [9 empty] | Federally-Regulated Consumer Product | 06/02/2021 | 203975768 | 06/02/2021
York International | Coleman | ZD-05*10A1******** | LPG | Induced Draft | True | True | 1 | False | Horizontal |  | None | Non-Condensing | Single-Stage |  | 1.5 | Standard |  | 100000 | 80000 |  |  | 93000 | 1438 | 81 | [9 empty] | Federally-Regulated Consumer Product | 06/02/2021 | 203975771 | 06/02/2021
York International | Coleman | ZD-04*07A1******** | LPG | Induced Draft | True | True | 1 | False | Down |  | None | Non-Condensing | Single-Stage |  | 1.5 | Standard |  | 75000 | 60000 |  |  | 57000 | 396 | 81 | [9 empty] | Federally-Regulated Consumer Product | 06/02/2021 | 203975769 | 06/02/2021
York International | Coleman | ZD-04*12B1******** | Natural Gas | Induced Draft | True | True | 1 | False | Horizontal |  | None | Non-Condensing | Single-Stage |  | 1.5 | Standard |  | 125000 | 100000 |  |  | 117000 | 510 | 81 | [9 empty] | Federally-Regulated Consumer Product | 06/02/2021 | 203975773 | 06/02/2021
York International | Coleman | ZD-04*12A1******** | Natural Gas | Induced Draft | True | True | 1 | False | Horizontal |  | None | Non-Condensing | Single-Stage |  | 1.5 | Standard |  | 125000 | 100000 |  |  | 117000 | 510 | 81 | [9 empty] | Federally-Regulated Consumer Product | 06/02/2021 | 203975770 | 06/02/2021
York International | Coleman | ZD-04*12A1******** | LPG | Induced Draft | True | True | 1 | False | Down |  | None | Non-Condensing | Single-Stage |  | 1.5 | Standard |  | 125000 | 100000 |  |  | 117000 | 510 | 81 | [9 empty] | Federally-Regulated Consumer Product | 06/02/2021 | 203975770 | 06/02/2021
York International | Coleman | ZD-05*10A1******** | Natural Gas | Induced Draft | True | True | 1 | False | Horizontal |  | None | Non-Condensing | Single-Stage |  | 1.5 | Standard |  | 100000 | 80000 |  |  | 93000 | 1438 | 81 | [9 empty] | Federally-Regulated Consumer Product | 06/02/2021 | 203975771 | 06/02/2021
York International | Coleman | ZD-05*12B1******** | LPG | Induced Draft | True | True | 1 | False | Horizontal |  | None | Non-Condensing | Single-Stage |  | 1.5 | Standard |  | 125000 | 100000 |  |  | 117000 | 510 | 81 | [9 empty] | Federally-Regulated Consumer Product | 06/02/2021 | 203975774 | 06/02/2021
York International | Coleman | ZD-05*12B1******** | Natural Gas | Induced Draft | True | True | 1 | False | Down |  | None | Non-Condensing | Single-Stage |  | 1.5 | Standard |  | 125000 | 100000 |  |  | 117000 | 510 | 81 | [9 empty] | Federally-Regulated Consumer Product | 06/02/2021 | 203975774 | 06/02/2021
York International | Coleman | Z-03*10A1******** | LPG | Induced Draft | True | True | 1 | False | Horizontal |  | None | Non-Condensing | Single-Stage |  | 1.5 | Standard |  | 100000 | 80000 |  |  | 93000 | 1438 | 81 | [9 empty] | Federally-Regulated Consumer Product | 06/02/2021 | 203975768 | 06/02/2021
York International | Coleman | ZD-05*12A1******** | Natural Gas | Induced Draft | True | True | 1 | False | Horizontal |  | None | Non-Condensing | Single-Stage |  | 1.5 | Standard |  | 125000 | 100000 |  |  | 117000 | 510 | 81 | [9 empty] | Federally-Regulated Consumer Product | 06/02/2021 | 203975772 | 06/02/2021
York International | Coleman | ZD-03*10A1******** | LPG | Induced Draft | True | True | 1 | False | Horizontal |  | None | Non-Condensing | Single-Stage |  | 1.5 | Standard |  | 100000 | 80000 |  |  | 93000 | 1438 | 81 | [9 empty] | Federally-Regulated Consumer Product | 06/02/2021 | 204917571 | 06/02/2021
York International | Coleman | ZD-03*05A1******** | LPG | Induced Draft | True | True | 1 | False | Horizontal |  | None | Non-Condensing | Single-Stage |  | 1.5 | Standard |  | 50000 | 40000 |  |  | 38000 | 371 | 81 | [9 empty] | Federally-Regulated Consumer Product | 06/02/2021 | 203975767 | 06/02/2021
York International | Coleman | Z-03*10A1******** | LPG | Induced Draft | True | True | 1 | False | Down |  | None | Non-Condensing | Single-Stage |  | 1.5 | Standard |  | 100000 | 80000 |  |  | 93000 | 1438 | 81 | [9 empty] | Federally-Regulated Consumer Product | 06/02/2021 | 203975768 | 06/02/2021
York International | Coleman | ZD-04*12A1******** | LPG | Induced Draft | True | True | 1 | False | Horizontal |  | None | Non-Condensing | Single-Stage |  | 1.5 | Standard |  | 125000 | 100000 |  |  | 117000 | 510 | 81 | [9 empty] | Federally-Regulated Consumer Product | 06/02/2021 | 203975770 | 06/02/2021
York International | Coleman | ZD-05*10A1******** | LPG | Induced Draft | True | True | 1 | False | Down |  | None | Non-Condensing | Single-Stage |  | 1.5 | Standard |  | 100000 | 80000 |  |  | 93000 | 1438 | 81 | [9 empty] | Federally-Regulated Consumer Product | 06/02/2021 | 203975771 | 06/02/2021
York International | Coleman | ZD-04*12B1******** | LPG | Induced Draft | True | True | 1 | False | Horizontal |  | None | Non-Condensing | Single-Stage |  | 1.5 | Standard |  | 125000 | 100000 |  |  | 117000 | 510 | 81 | [9 empty] | Federally-Regulated Consumer Product | 06/02/2021 | 203975773 | 06/02/2021
York International | Coleman | ZD-05*12B1******** | Natural Gas | Induced Draft | True | True | 1 | False | Horizontal |  | None | Non-Condensing | Single-Stage |  | 1.5 | Standard |  | 125000 | 100000 |  |  | 117000 | 510 | 81 | [9 empty] | Federally-Regulated Consumer Product | 06/02/2021 | 203975774 | 06/02/2021
York International | Coleman | ZD-05*12B1******** | LPG | Induced Draft | True | True | 1 | False | Down |  | None | Non-Condensing | Single-Stage |  | 1.5 | Standard |  | 125000 | 100000 |  |  | 117000 | 510 | 81 | [9 empty] | Federally-Regulated Consumer Product | 06/02/2021 | 203975774 | 06/02/2021
York International | Coleman | ZD-04*12B1******** | Natural Gas | Induced Draft | True | True | 1 | False | Down |  | None | Non-Condensing | Single-Stage |  | 1.5 | Standard |  | 125000 | 100000 |  |  | 117000 | 510 | 81 | [9 empty] | Federally-Regulated Consumer Product | 06/02/2021 | 203975773 | 06/02/2021
York International | Coleman | ZD-04*07A1******** | Natural Gas | Induced Draft | True | True | 1 | False | Down |  | None | Non-Condensing | Single-Stage |  | 1.5 | Standard |  | 75000 | 60000 |  |  | 57000 | 396 | 81 | [9 empty] | Federally-Regulated Consumer Product | 06/02/2021 | 203975769 | 06/02/2021
York International | Coleman | ZD-03*05A1******** | Natural Gas | Induced Draft | True | True | 1 | False | Horizontal |  | None | Non-Condensing | Single-Stage |  | 1.5 | Standard |  | 50000 | 40000 |  |  | 38000 | 371 | 81 | [9 empty] | Federally-Regulated Consumer Product | 06/02/2021 | 203975767 | 06/02/2021
York International | Coleman | ZD-03*10A1******** | LPG | Induced Draft | True | True | 1 | False | Down |  | None | Non-Condensing | Single-Stage |  | 1.5 | Standard |  | 100000 | 80000 |  |  | 93000 | 1438 | 81 | [9 empty] | Federally-Regulated Consumer Product | 06/02/2021 | 204917571 | 06/02/2021
York International | Coleman | ZD-05*10A1******** | Natural Gas | Induced Draft | True | True | 1 | False | Down |  | None | Non-Condensing | Single-Stage |  | 1.5 | Standard |  | 100000 | 80000 |  |  | 93000 | 1438 | 81 | [9 empty] | Federally-Regulated Consumer Product | 06/02/2021 | 203975771 | 06/02/2021
York International | Coleman | ZD-04*12A1******** | Natural Gas | Induced Draft | True | True | 1 | False | Down |  | None | Non-Condensing | Single-Stage |  | 1.5 | Standard |  | 125000 | 100000 |  |  | 117000 | 510 | 81 | [9 empty] | Federally-Regulated Consumer Product | 06/02/2021 | 203975770 | 06/02/2021
York International | Coleman | ZD-03*10A1******** | Natural Gas | Induced Draft | True | True | 1 | False | Down |  | None | Non-Condensing | Single-Stage |  | 1.5 | Standard |  | 100000 | 80000 |  |  | 93000 | 1438 | 81 | [9 empty] | Federally-Regulated Consumer Product | 06/02/2021 | 204917571 | 06/02/2021
York International | Coleman | ZD-03*05A1******** | LPG | Induced Draft | True | True | 1 | False | Down |  | None | Non-Condensing | Single-Stage |  | 1.5 | Standard |  | 50000 | 40000 |  |  | 38000 | 371 | 81 | [9 empty] | Federally-Regulated Consumer Product | 06/02/2021 | 203975767 | 06/02/2021
York International | Coleman | ZD-05*12A1******** | LPG | Induced Draft | True | True | 1 | False | Horizontal |  | None | Non-Condensing | Single-Stage |  | 1.5 | Standard |  | 125000 | 100000 |  |  | 117000 | 510 | 81 | [9 empty] | Federally-Regulated Consumer Product | 06/02/2021 | 203975772 | 06/02/2021
York International | Coleman | ZD-03*10A1******** | Natural Gas | Induced Draft | True | True | 1 | False | Horizontal |  | None | Non-Condensing | Single-Stage |  | 1.5 | Standard |  | 100000 | 80000 |  |  | 93000 | 1438 | 81 | [9 empty] | Federally-Regulated Consumer Product | 06/02/2021 | 204917571 | 06/02/2021
York International | Coleman | Z-03*10A1******** | Natural Gas | Induced Draft | True | True | 1 | False | Horizontal |  | None | Non-Condensing | Single-Stage |  | 1.5 | Standard |  | 100000 | 80000 |  |  | 93000 | 1438 | 81 | [9 empty] | Federally-Regulated Consumer Product | 06/02/2021 | 203975768 | 06/02/2021
York International | YORK, UNITARY PRODUCTS | AV18[T]3**(2,4,5,B,D,E)***** | Natural Gas | Induced Draft | False | True | 3 | False | Horizontal |  | None | Non-Condensing | Step Modulating |  | 5.25 | Standard |  | 400000 | 324000 | [6 empty] | 81 | 80 | [6 empty] | Federally-Regulated Commercial & Industrial Equipment | 08/26/2020 | 205168906 | 06/02/2021
York International | YORK, UNITARY PRODUCTS | AV20[T]3**(2,4,5,B,D,E)***** | Natural Gas | Induced Draft | False | True | 3 | False | Down |  | None | Non-Condensing | Step Modulating |  | 7.5 | Standard |  | 400000 | 324000 | [6 empty] | 81 | 80 | [6 empty] | Federally-Regulated Commercial & Industrial Equipment | 08/26/2020 | 205168909 | 06/02/2021
York International | YORK, UNITARY PRODUCTS | AV15[N,S]3**(2,4,5,B,D,E)***** | Natural Gas | Induced Draft | False | True | 3 | False | Horizontal |  | None | Non-Condensing | Two-Stage Modulating |  | 3.7 | Standard |  | 400000 | 324000 | [6 empty] | 81 | 80 | [6 empty] | Federally-Regulated Commercial & Industrial Equipment | 08/26/2020 | 205168903 | 06/02/2021
York International | YORK, UNITARY PRODUCTS | AV28[T]3**(2,4,5,B,D,E)***** | Natural Gas | Induced Draft | False | True | 3 | False | Horizontal |  | None | Non-Condensing | Step Modulating |  | 10 | Standard |  | 400000 | 324000 | [6 empty] | 81 | 80 | [6 empty] | Federally-Regulated Commercial & Industrial Equipment | 08/26/2020 | 205168913 | 06/02/2021
York International | YORK, UNITARY PRODUCTS | AV25[T]3**(2,4,5,B,D,E)***** | Natural Gas | Induced Draft | False | True | 3 | False | Horizontal |  | None | Non-Condensing | Step Modulating |  | 7.5 | Standard |  | 400000 | 324000 | [6 empty] | 81 | 80 | [6 empty] | Federally-Regulated Commercial & Industrial Equipment | 08/26/2020 | 205168911 | 06/02/2021
York International | YORK, UNITARY PRODUCTS | AV28[T]3**(2,4,5,B,D,E)***** | Natural Gas | Induced Draft | False | True | 3 | False | Down |  | None | Non-Condensing | Step Modulating |  | 10 | Standard |  | 400000 | 324000 | [6 empty] | 81 | 80 | [6 empty] | Federally-Regulated Commercial & Industrial Equipment | 08/26/2020 | 205168913 | 06/02/2021
York International | YORK, UNITARY PRODUCTS | AV15[T]3**(2,4,5,B,D,E)***** | Natural Gas | Induced Draft | False | True | 3 | False | Horizontal |  | None | Non-Condensing | Step Modulating |  | 3.7 | Standard |  | 400000 | 324000 | [6 empty] | 81 | 80 | [6 empty] | Federally-Regulated Commercial & Industrial Equipment | 08/26/2020 | 205168904 | 06/02/2021
York International | YORK, UNITARY PRODUCTS | AV18[N,S]3**(2,4,5,B,D,E)***** | Natural Gas | Induced Draft | False | True | 3 | False | Down |  | None | Non-Condensing | Two-Stage Modulating |  | 5.25 | Standard |  | 400000 | 324000 | [6 empty] | 81 | 80 | [6 empty] | Federally-Regulated Commercial & Industrial Equipment | 08/26/2020 | 205168905 | 06/02/2021
York International | YORK, UNITARY PRODUCTS | AV15[N,S]3**(2,4,5,B,D,E)***** | Natural Gas | Induced Draft | False | True | 3 | False | Down |  | None | Non-Condensing | Two-Stage Modulating |  | 3.7 | Standard |  | 400000 | 324000 | [6 empty] | 81 | 80 | [6 empty] | Federally-Regulated Commercial & Industrial Equipment | 08/26/2020 | 205168903 | 06/02/2021
York International | YORK, UNITARY PRODUCTS | AV15[T]3**(2,4,5,B,D,E)***** | Natural Gas | Induced Draft | False | True | 3 | False | Down |  | None | Non-Condensing | Step Modulating |  | 3.7 | Standard |  | 400000 | 324000 | [6 empty] | 81 | 80 | [6 empty] | Federally-Regulated Commercial & Industrial Equipment | 08/26/2020 | 205168904 | 06/02/2021
York International | YORK, UNITARY PRODUCTS | AV28[N,S]3**(2,4,5,B,D,E)***** | Natural Gas | Induced Draft | False | True | 3 | False | Horizontal |  | None | Non-Condensing | Two-Stage Modulating |  | 10 | Standard |  | 400000 | 324000 | [6 empty] | 81 | 80 | [6 empty] | Federally-Regulated Commercial & Industrial Equipment | 08/26/2020 | 205168912 | 06/02/2021
York International | YORK, UNITARY PRODUCTS | AV18[T]3**(2,4,5,B,D,E)***** | Natural Gas | Induced Draft | False | True | 3 | False | Down |  | None | Non-Condensing | Step Modulating |  | 5.25 | Standard |  | 400000 | 324000 | [6 empty] | 81 | 80 | [6 empty] | Federally-Regulated Commercial & Industrial Equipment | 08/26/2020 | 205168906 | 06/02/2021
York International | YORK, UNITARY PRODUCTS | AV18[N,S]3**(2,4,5,B,D,E)***** | Natural Gas | Induced Draft | False | True | 3 | False | Horizontal |  | None | Non-Condensing | Two-Stage Modulating |  | 5.25 | Standard |  | 400000 | 324000 | [6 empty] | 81 | 80 | [6 empty] | Federally-Regulated Commercial & Industrial Equipment | 08/26/2020 | 205168905 | 06/02/2021
York International | YORK, UNITARY PRODUCTS | AV25[N,S]3**(2,4,5,B,D,E)***** | Natural Gas | Induced Draft | False | True | 3 | False | Horizontal |  | None | Non-Condensing | Two-Stage Modulating |  | 7.5 | Standard |  | 400000 | 324000 | [6 empty] | 81 | 80 | [6 empty] | Federally-Regulated Commercial & Industrial Equipment | 08/26/2020 | 205168910 | 06/02/2021
York International | YORK, UNITARY PRODUCTS | AV20[T]3**(2,4,5,B,D,E)***** | Natural Gas | Induced Draft | False | True | 3 | False | Horizontal |  | None | Non-Condensing | Step Modulating |  | 7.5 | Standard |  | 400000 | 324000 | [6 empty] | 81 | 80 | [6 empty] | Federally-Regulated Commercial & Industrial Equipment | 08/26/2020 | 205168909 | 06/02/2021
York International | YORK, UNITARY PRODUCTS | AV20[N,S]3**(2,4,5,B,D,E)***** | Natural Gas | Induced Draft | False | True | 3 | False | Down |  | None | Non-Condensing | Two-Stage Modulating |  | 7.5 | Standard |  | 400000 | 324000 | [6 empty] | 81 | 80 | [6 empty] | Federally-Regulated Commercial & Industrial Equipment | 08/26/2020 | 205168908 | 06/02/2021
York International | YORK, UNITARY PRODUCTS | AV25[T]3**(2,4,5,B,D,E)***** | Natural Gas | Induced Draft | False | True | 3 | False | Down |  | None | Non-Condensing | Step Modulating |  | 7.5 | Standard |  | 400000 | 324000 | [6 empty] | 81 | 80 | [6 empty] | Federally-Regulated Commercial & Industrial Equipment | 08/26/2020 | 205168911 | 06/02/2021
York International | YORK, UNITARY PRODUCTS | AV25[N,S]3**(2,4,5,B,D,E)***** | Natural Gas | Induced Draft | False | True | 3 | False | Down |  | None | Non-Condensing | Two-Stage Modulating |  | 7.5 | Standard |  | 400000 | 324000 | [6 empty] | 81 | 80 | [6 empty] | Federally-Regulated Commercial & Industrial Equipment | 08/26/2020 | 205168910 | 06/02/2021
York International | YORK, UNITARY PRODUCTS | AV20[N,S]3**(2,4,5,B,D,E)***** | Natural Gas | Induced Draft | False | True | 3 | False | Horizontal |  | None | Non-Condensing | Two-Stage Modulating |  | 7.5 | Standard |  | 400000 | 324000 | [6 empty] | 81 | 80 | [6 empty] | Federally-Regulated Commercial & Industrial Equipment | 08/26/2020 | 205168908 | 06/02/2021
York International | YORK, UNITARY PRODUCTS | AV28[N,S]3**(2,4,5,B,D,E)***** | Natural Gas | Induced Draft | False | True | 3 | False | Down |  | None | Non-Condensing | Two-Stage Modulating |  | 10 | Standard |  | 400000 | 324000 | [6 empty] | 81 | 80 | [6 empty] | Federally-Regulated Commercial & Industrial Equipment | 08/26/2020 | 205168912 | 06/02/2021
York International | FRASER-JOHNSTON | ZD-05*10A1******** | LPG | Induced Draft | True | True | 1 | False | Horizontal |  | None | Non-Condensing | Single-Stage |  | 1.5 | Standard |  | 100000 | 80000 |  |  | 93000 | 1438 | 81 | [9 empty] | Federally-Regulated Consumer Product | 06/02/2021 | 203975779 | 06/02/2021
York International | FRASER-JOHNSTON | ZD-03*05A1******** | Natural Gas | Induced Draft | True | True | 1 | False | Horizontal |  | None | Non-Condensing | Single-Stage |  | 1.5 | Standard |  | 50000 | 40000 |  |  | 38000 | 371 | 81 | [9 empty] | Federally-Regulated Consumer Product | 06/02/2021 | 203975775 | 06/02/2021
York International | FRASER-JOHNSTON | ZD-05*10A1******** | Natural Gas | Induced Draft | True | True | 1 | False | Down |  | None | Non-Condensing | Single-Stage |  | 1.5 | Standard |  | 100000 | 80000 |  |  | 93000 | 1438 | 81 | [9 empty] | Federally-Regulated Consumer Product | 06/02/2021 | 203975779 | 06/02/2021
York International | FRASER-JOHNSTON | ZD-04*12A1******** | Natural Gas | Induced Draft | True | True | 1 | False | Down |  | None | Non-Condensing | Single-Stage |  | 1.5 | Standard |  | 125000 | 100000 |  |  | 117000 | 510 | 81 | [9 empty] | Federally-Regulated Consumer Product | 06/02/2021 | 203975778 | 06/02/2021
York International | FRASER-JOHNSTON | ZD-03*10A1******** | Natural Gas | Induced Draft | True | True | 1 | False | Horizontal |  | None | Non-Condensing | Single-Stage |  | 1.5 | Standard |  | 100000 | 80000 |  |  | 93000 | 1438 | 81 | [9 empty] | Federally-Regulated Consumer Product | 06/02/2021 | 204917572 | 06/02/2021
York International | FRASER-JOHNSTON | ZD-05*10A1******** | LPG | Induced Draft | True | True | 1 | False | Down |  | None | Non-Condensing | Single-Stage |  | 1.5 | Standard |  | 100000 | 80000 |  |  | 93000 | 1438 | 81 | [9 empty] | Federally-Regulated Consumer Product | 06/02/2021 | 203975779 | 06/02/2021
York International | FRASER-JOHNSTON | Z-03*10A1******** | LPG | Induced Draft | True | True | 1 | False | Down |  | None | Non-Condensing | Single-Stage |  | 1.5 | Standard |  | 100000 | 80000 |  |  | 93000 | 1438 | 81 | [9 empty] | Federally-Regulated Consumer Product | 06/02/2021 | 203975776 | 06/02/2021
York International | FRASER-JOHNSTON | ZD-03*10A1******** | LPG | Induced Draft | True | True | 1 | False | Horizontal |  | None | Non-Condensing | Single-Stage |  | 1.5 | Standard |  | 100000 | 80000 |  |  | 93000 | 1438 | 81 | [9 empty] | Federally-Regulated Consumer Product | 06/02/2021 | 204917572 | 06/02/2021
York International | FRASER-JOHNSTON | ZD-03*05A1******** | LPG | Induced Draft | True | True | 1 | False | Down |  | None | Non-Condensing | Single-Stage |  | 1.5 | Standard |  | 50000 | 40000 |  |  | 38000 | 371 | 81 | [9 empty] | Federally-Regulated Consumer Product | 06/02/2021 | 203975775 | 06/02/2021
York International | FRASER-JOHNSTON | ZD-04*12B1******** | Natural Gas | Induced Draft | True | True | 1 | False | Horizontal |  | None | Non-Condensing | Single-Stage |  | 1.5 | Standard |  | 125000 | 100000 |  |  | 117000 | 510 | 81 | [9 empty] | Federally-Regulated Consumer Product | 06/02/2021 | 203975781 | 06/02/2021
York International | FRASER-JOHNSTON | ZD-04*12A1******** | LPG | Induced Draft | True | True | 1 | False | Horizontal |  | None | Non-Condensing | Single-Stage |  | 1.5 | Standard |  | 125000 | 100000 |  |  | 117000 | 510 | 81 | [9 empty] | Federally-Regulated Consumer Product | 06/02/2021 | 203975778 | 06/02/2021
York International | FRASER-JOHNSTON | ZD-04*07A1******** | Natural Gas | Induced Draft | True | True | 1 | False | Horizontal |  | None | Non-Condensing | Single-Stage |  | 1.5 | Standard |  | 75000 | 60000 |  |  | 57000 | 396 | 81 | [9 empty] | Federally-Regulated Consumer Product | 06/02/2021 | 203975777 | 06/02/2021
York International | FRASER-JOHNSTON | ZD-04*07A1******** | LPG | Induced Draft | True | True | 1 | False | Horizontal |  | None | Non-Condensing | Single-Stage |  | 1.5 | Standard |  | 75000 | 60000 |  |  | 57000 | 396 | 81 | [9 empty] | Federally-Regulated Consumer Product | 06/02/2021 | 203975777 | 06/02/2021
York International | FRASER-JOHNSTON | Z-03*10A1******** | LPG | Induced Draft | True | True | 1 | False | Horizontal |  | None | Non-Condensing | Single-Stage |  | 1.5 | Standard |  | 100000 | 80000 |  |  | 93000 | 1438 | 81 | [9 empty] | Federally-Regulated Consumer Product | 06/02/2021 | 203975776 | 06/02/2021
York International | FRASER-JOHNSTON | Z-03*10A1******** | Natural Gas | Induced Draft | True | True | 1 | False | Horizontal |  | None | Non-Condensing | Single-Stage |  | 1.5 | Standard |  | 100000 | 80000 |  |  | 93000 | 1438 | 81 | [9 empty] | Federally-Regulated Consumer Product | 06/02/2021 | 203975776 | 06/02/2021
York International | FRASER-JOHNSTON | ZD-05*12A1******** | Natural Gas | Induced Draft | True | True | 1 | False | Down |  | None | Non-Condensing | Single-Stage |  | 1.5 | Standard |  | 125000 | 100000 |  |  | 117000 | 510 | 81 | [9 empty] | Federally-Regulated Consumer Product | 06/02/2021 | 203975780 | 06/02/2021
York International | FRASER-JOHNSTON | ZD-04*12B1******** | LPG | Induced Draft | True | True | 1 | False | Horizontal |  | None | Non-Condensing | Single-Stage |  | 1.5 | Standard |  | 125000 | 100000 |  |  | 117000 | 510 | 81 | [9 empty] | Federally-Regulated Consumer Product | 06/02/2021 | 203975781 | 06/02/2021
York International | FRASER-JOHNSTON | Z-03*10A1******** | Natural Gas | Induced Draft | True | True | 1 | False | Down |  | None | Non-Condensing | Single-Stage |  | 1.5 | Standard |  | 100000 | 80000 |  |  | 93000 | 1438 | 81 | [9 empty] | Federally-Regulated Consumer Product | 06/02/2021 | 203975776 | 06/02/2021
York International | FRASER-JOHNSTON | ZD-04*12A1******** | LPG | Induced Draft | True | True | 1 | False | Down |  | None | Non-Condensing | Single-Stage |  | 1.5 | Standard |  | 125000 | 100000 |  |  | 117000 | 510 | 81 | [9 empty] | Federally-Regulated Consumer Product | 06/02/2021 | 203975778 | 06/02/2021
York International | FRASER-JOHNSTON | ZD-04*12B1******** | Natural Gas | Induced Draft | True | True | 1 | False | Down |  | None | Non-Condensing | Single-Stage |  | 1.5 | Standard |  | 125000 | 100000 |  |  | 117000 | 510 | 81 | [9 empty] | Federally-Regulated Consumer Product | 06/02/2021 | 203975781 | 06/02/2021
York International | FRASER-JOHNSTON | ZD-03*05A1******** | Natural Gas | Induced Draft | True | True | 1 | False | Down |  | None | Non-Condensing | Single-Stage |  | 1.5 | Standard |  | 50000 | 40000 |  |  | 38000 | 371 | 81 | [9 empty] | Federally-Regulated Consumer Product | 06/02/2021 | 203975775 | 06/02/2021
York International | FRASER-JOHNSTON | ZD-05*12B1******** | Natural Gas | Induced Draft | True | True | 1 | False | Down |  | None | Non-Condensing | Single-Stage |  | 1.5 | Standard |  | 125000 | 100000 |  |  | 117000 | 510 | 81 | [9 empty] | Federally-Regulated Consumer Product | 06/02/2021 | 203975782 | 06/02/2021
York International | FRASER-JOHNSTON | ZD-03*10A1******** | LPG | Induced Draft | True | True | 1 | False | Down |  | None | Non-Condensing | Single-Stage |  | 1.5 | Standard |  | 100000 | 80000 |  |  | 93000 | 1438 | 81 | [9 empty] | Federally-Regulated Consumer Product | 06/02/2021 | 204917572 | 06/02/2021
York International | FRASER-JOHNSTON | ZD-04*12A1******** | Natural Gas | Induced Draft | True | True | 1 | False | Horizontal |  | None | Non-Condensing | Single-Stage |  | 1.5 | Standard |  | 125000 | 100000 |  |  | 117000 | 510 | 81 | [9 empty] | Federally-Regulated Consumer Product | 06/02/2021 | 203975778 | 06/02/2021
York International | FRASER-JOHNSTON | ZD-05*12A1******** | LPG | Induced Draft | True | True | 1 | False | Horizontal |  | None | Non-Condensing | Single-Stage |  | 1.5 | Standard |  | 125000 | 100000 |  |  | 117000 | 510 | 81 | [9 empty] | Federally-Regulated Consumer Product | 06/02/2021 | 203975780 | 06/02/2021
York International | FRASER-JOHNSTON | ZD-05*12B1******** | LPG | Induced Draft | True | True | 1 | False | Down |  | None | Non-Condensing | Single-Stage |  | 1.5 | Standard |  | 125000 | 100000 |  |  | 117000 | 510 | 81 | [9 empty] | Federally-Regulated Consumer Product | 06/02/2021 | 203975782 | 06/02/2021
York International | FRASER-JOHNSTON | ZD-05*10A1******** | Natural Gas | Induced Draft | True | True | 1 | False | Horizontal |  | None | Non-Condensing | Single-Stage |  | 1.5 | Standard |  | 100000 | 80000 |  |  | 93000 | 1438 | 81 | [9 empty] | Federally-Regulated Consumer Product | 06/02/2021 | 203975779 | 06/02/2021
York International | FRASER-JOHNSTON | ZD-05*12A1******** | Natural Gas | Induced Draft | True | True | 1 | False | Horizontal |  | None | Non-Condensing | Single-Stage |  | 1.5 | Standard |  | 125000 | 100000 |  |  | 117000 | 510 | 81 | [9 empty] | Federally-Regulated Consumer Product | 06/02/2021 | 203975780 | 06/02/2021
York International | FRASER-JOHNSTON | ZD-05*12B1******** | Natural Gas | Induced Draft | True | True | 1 | False | Horizontal |  | None | Non-Condensing | Single-Stage |  | 1.5 | Standard |  | 125000 | 100000 |  |  | 117000 | 510 | 81 | [9 empty] | Federally-Regulated Consumer Product | 06/02/2021 | 203975782 | 06/02/2021
York International | FRASER-JOHNSTON | ZD-04*12B1******** | LPG | Induced Draft | True | True | 1 | False | Down |  | None | Non-Condensing | Single-Stage |  | 1.5 | Standard |  | 125000 | 100000 |  |  | 117000 | 510 | 81 | [9 empty] | Federally-Regulated Consumer Product | 06/02/2021 | 203975781 | 06/02/2021
York International | FRASER-JOHNSTON | ZD-03*10A1******** | Natural Gas | Induced Draft | True | True | 1 | False | Down |  | None | Non-Condensing | Single-Stage |  | 1.5 | Standard |  | 100000 | 80000 |  |  | 93000 | 1438 | 81 | [9 empty] | Federally-Regulated Consumer Product | 06/02/2021 | 204917572 | 06/02/2021
York International | FRASER-JOHNSTON | ZD-05*12B1******** | LPG | Induced Draft | True | True | 1 | False | Horizontal |  | None | Non-Condensing | Single-Stage |  | 1.5 | Standard |  | 125000 | 100000 |  |  | 117000 | 510 | 81 | [9 empty] | Federally-Regulated Consumer Product | 06/02/2021 | 203975782 | 06/02/2021
York International | FRASER-JOHNSTON | ZD-04*07A1******** | LPG | Induced Draft | True | True | 1 | False | Down |  | None | Non-Condensing | Single-Stage |  | 1.5 | Standard |  | 75000 | 60000 |  |  | 57000 | 396 | 81 | [9 empty] | Federally-Regulated Consumer Product | 06/02/2021 | 203975777 | 06/02/2021
York International | FRASER-JOHNSTON | ZD-05*12A1******** | LPG | Induced Draft | True | True | 1 | False | Down |  | None | Non-Condensing | Single-Stage |  | 1.5 | Standard |  | 125000 | 100000 |  |  | 117000 | 510 | 81 | [9 empty] | Federally-Regulated Consumer Product | 06/02/2021 | 203975780 | 06/02/2021
York International | FRASER-JOHNSTON | ZD-03*05A1******** | LPG | Induced Draft | True | True | 1 | False | Horizontal |  | None | Non-Condensing | Single-Stage |  | 1.5 | Standard |  | 50000 | 40000 |  |  | 38000 | 371 | 81 | [9 empty] | Federally-Regulated Consumer Product | 06/02/2021 | 203975775 | 06/02/2021
York International | FRASER-JOHNSTON | ZD-04*07A1******** | Natural Gas | Induced Draft | True | True | 1 | False | Down |  | None | Non-Condensing | Single-Stage |  | 1.5 | Standard |  | 75000 | 60000 |  |  | 57000 | 396 | 81 | [9 empty] | Federally-Regulated Consumer Product | 06/02/2021 | 203975777 | 06/02/2021
Johnson Controls, Inc. | YORK BY JOHNSON CONTROLS | J05ZE*12B1******** | LPG | Induced Draft | True | True | 1 | False | Horizontal |  | None | Non-Condensing | Single-Stage |  | 1.5 | Standard |  | 125000 | 100000 |  |  | 117000 | 510 | 81 | [9 empty] | Federally-Regulated Consumer Product | 06/02/2021 | 203975798 | 06/02/2021
Johnson Controls, Inc. | YORK BY JOHNSON CONTROLS | J04ZE*12A1******** | Natural Gas | Induced Draft | True | True | 1 | False | Down |  | None | Non-Condensing | Single-Stage |  | 1.5 | Standard |  | 125000 | 100000 |  |  | 117000 | 510 | 81 | [9 empty] | Federally-Regulated Consumer Product | 06/02/2021 | 203975794 | 06/02/2021
Johnson Controls, Inc. | YORK BY JOHNSON CONTROLS | J05ZE*12B1******** | LPG | Induced Draft | True | True | 1 | False | Down |  | None | Non-Condensing | Single-Stage |  | 1.5 | Standard |  | 125000 | 100000 |  |  | 117000 | 510 | 81 | [9 empty] | Federally-Regulated Consumer Product | 06/02/2021 | 203975798 | 06/02/2021
Johnson Controls, Inc. | YORK BY JOHNSON CONTROLS | J04ZE*12B1******** | Natural Gas | Induced Draft | True | True | 1 | False | Horizontal |  | None | Non-Condensing | Single-Stage |  | 1.5 | Standard |  | 125000 | 100000 |  |  | 117000 | 510 | 81 | [9 empty] | Federally-Regulated Consumer Product | 06/02/2021 | 203975797 | 06/02/2021
Johnson Controls, Inc. | YORK BY JOHNSON CONTROLS | J03ZE*05A1******** | Natural Gas | Induced Draft | True | True | 1 | False | Horizontal |  | None | Non-Condensing | Single-Stage |  | 1.5 | Standard |  | 50000 | 40000 |  |  | 38000 | 371 | 81 | [9 empty] | Federally-Regulated Consumer Product | 06/02/2021 | 203975791 | 06/02/2021
Johnson Controls, Inc. | YORK BY JOHNSON CONTROLS | J04ZE*07A1******** | Natural Gas | Induced Draft | True | True | 1 | False | Down |  | None | Non-Condensing | Single-Stage |  | 1.5 | Standard |  | 75000 | 60000 |  |  | 57000 | 396 | 81 | [9 empty] | Federally-Regulated Consumer Product | 06/02/2021 | 203975793 | 06/02/2021
Johnson Controls, Inc. | YORK BY JOHNSON CONTROLS | J03ZE*05A1******** | LPG | Induced Draft | True | True | 1 | False | Down |  | None | Non-Condensing | Single-Stage |  | 1.5 | Standard |  | 50000 | 40000 |  |  | 38000 | 371 | 81 | [9 empty] | Federally-Regulated Consumer Product | 06/02/2021 | 203975791 | 06/02/2021
Johnson Controls, Inc. | YORK BY JOHNSON CONTROLS | J05ZE*10A1******** | LPG | Induced Draft | True | True | 1 | False | Down |  | None | Non-Condensing | Single-Stage |  | 1.5 | Standard |  | 100000 | 80000 |  |  | 93000 | 1438 | 81 | [9 empty] | Federally-Regulated Consumer Product | 06/02/2021 | 203975795 | 06/02/2021
Johnson Controls, Inc. | YORK BY JOHNSON CONTROLS | J03ZE*10A1******** | LPG | Induced Draft | True | True | 1 | False | Down |  | None | Non-Condensing | Single-Stage |  | 1.5 | Standard |  | 100000 | 80000 |  |  | 93000 | 1438 | 81 | [9 empty] | Federally-Regulated Consumer Product | 06/02/2021 | 203975792 | 06/02/2021
Johnson Controls, Inc. | YORK BY JOHNSON CONTROLS | J05ZE*10A1******** | Natural Gas | Induced Draft | True | True | 1 | False | Down |  | None | Non-Condensing | Single-Stage |  | 1.5 | Standard |  | 100000 | 80000 |  |  | 93000 | 1438 | 81 | [9 empty] | Federally-Regulated Consumer Product | 06/02/2021 | 203975795 | 06/02/2021
Johnson Controls, Inc. | YORK BY JOHNSON CONTROLS | J05ZE*12A1******** | LPG | Induced Draft | True | True | 1 | False | Horizontal |  | None | Non-Condensing | Single-Stage |  | 1.5 | Standard |  | 125000 | 100000 |  |  | 117000 | 510 | 81 | [9 empty] | Federally-Regulated Consumer Product | 06/02/2021 | 203975796 | 06/02/2021
Johnson Controls, Inc. | YORK BY JOHNSON CONTROLS | J05ZE*12B1******** | Natural Gas | Induced Draft | True | True | 1 | False | Horizontal |  | None | Non-Condensing | Single-Stage |  | 1.5 | Standard |  | 125000 | 100000 |  |  | 117000 | 510 | 81 | [9 empty] | Federally-Regulated Consumer Product | 06/02/2021 | 203975798 | 06/02/2021
Johnson Controls, Inc. | YORK BY JOHNSON CONTROLS | J04ZE*12B1******** | Natural Gas | Induced Draft | True | True | 1 | False | Down |  | None | Non-Condensing | Single-Stage |  | 1.5 | Standard |  | 125000 | 100000 |  |  | 117000 | 510 | 81 | [9 empty] | Federally-Regulated Consumer Product | 06/02/2021 | 203975797 | 06/02/2021
Johnson Controls, Inc. | YORK BY JOHNSON CONTROLS | J03ZE*10A1******** | Natural Gas | Induced Draft | True | True | 1 | False | Horizontal |  | None | Non-Condensing | Single-Stage |  | 1.5 | Standard |  | 100000 | 80000 |  |  | 93000 | 1438 | 81 | [9 empty] | Federally-Regulated Consumer Product | 06/02/2021 | 203975792 | 06/02/2021
Johnson Controls, Inc. | YORK BY JOHNSON CONTROLS | J03ZE*10A1******** | LPG | Induced Draft | True | True | 1 | False | Horizontal |  | None | Non-Condensing | Single-Stage |  | 1.5 | Standard |  | 100000 | 80000 |  |  | 93000 | 1438 | 81 | [9 empty] | Federally-Regulated Consumer Product | 06/02/2021 | 203975792 | 06/02/2021
Johnson Controls, Inc. | YORK BY JOHNSON CONTROLS | J04ZE*12A1******** | LPG | Induced Draft | True | True | 1 | False | Down |  | None | Non-Condensing | Single-Stage |  | 1.5 | Standard |  | 125000 | 100000 |  |  | 117000 | 510 | 81 | [9 empty] | Federally-Regulated Consumer Product | 06/02/2021 | 203975794 | 06/02/2021
Johnson Controls, Inc. | YORK BY JOHNSON CONTROLS | J04ZE*12A1******** | Natural Gas | Induced Draft | True | True | 1 | False | Horizontal |  | None | Non-Condensing | Single-Stage |  | 1.5 | Standard |  | 125000 | 100000 |  |  | 117000 | 510 | 81 | [9 empty] | Federally-Regulated Consumer Product | 06/02/2021 | 203975794 | 06/02/2021
Johnson Controls, Inc. | YORK BY JOHNSON CONTROLS | J04ZE*07A1******** | LPG | Induced Draft | True | True | 1 | False | Horizontal |  | None | Non-Condensing | Single-Stage |  | 1.5 | Standard |  | 75000 | 60000 |  |  | 57000 | 396 | 81 | [9 empty] | Federally-Regulated Consumer Product | 06/02/2021 | 203975793 | 06/02/2021
Johnson Controls, Inc. | YORK BY JOHNSON CONTROLS | J05ZE*10A1******** | Natural Gas | Induced Draft | True | True | 1 | False | Horizontal |  | None | Non-Condensing | Single-Stage |  | 1.5 | Standard |  | 100000 | 80000 |  |  | 93000 | 1438 | 81 | [9 empty] | Federally-Regulated Consumer Product | 06/02/2021 | 203975795 | 06/02/2021
Johnson Controls, Inc. | YORK BY JOHNSON CONTROLS | J05ZE*12A1******** | Natural Gas | Induced Draft | True | True | 1 | False | Horizontal |  | None | Non-Condensing | Single-Stage |  | 1.5 | Standard |  | 125000 | 100000 |  |  | 117000 | 510 | 81 | [9 empty] | Federally-Regulated Consumer Product | 06/02/2021 | 203975796 | 06/02/2021
Johnson Controls, Inc. | YORK BY JOHNSON CONTROLS | J04ZE*12B1******** | LPG | Induced Draft | True | True | 1 | False | Horizontal |  | None | Non-Condensing | Single-Stage |  | 1.5 | Standard |  | 125000 | 100000 |  |  | 117000 | 510 | 81 | [9 empty] | Federally-Regulated Consumer Product | 06/02/2021 | 203975797 | 06/02/2021
Johnson Controls, Inc. | YORK BY JOHNSON CONTROLS | J04ZE*07A1******** | LPG | Induced Draft | True | True | 1 | False | Down |  | None | Non-Condensing | Single-Stage |  | 1.5 | Standard |  | 75000 | 60000 |  |  | 57000 | 396 | 81 | [9 empty] | Federally-Regulated Consumer Product | 06/02/2021 | 203975793 | 06/02/2021
Johnson Controls, Inc. | YORK BY JOHNSON CONTROLS | J04ZE*12A1******** | LPG | Induced Draft | True | True | 1 | False | Horizontal |  | None | Non-Condensing | Single-Stage |  | 1.5 | Standard |  | 125000 | 100000 |  |  | 117000 | 510 | 81 | [9 empty] | Federally-Regulated Consumer Product | 06/02/2021 | 203975794 | 06/02/2021
Johnson Controls, Inc. | YORK BY JOHNSON CONTROLS | J05ZE*12A1******** | Natural Gas | Induced Draft | True | True | 1 | False | Down |  | None | Non-Condensing | Single-Stage |  | 1.5 | Standard |  | 125000 | 100000 |  |  | 117000 | 510 | 81 | [9 empty] | Federally-Regulated Consumer Product | 06/02/2021 | 203975796 | 06/02/2021
Johnson Controls, Inc. | YORK BY JOHNSON CONTROLS | J05ZE*12A1******** | LPG | Induced Draft | True | True | 1 | False | Down |  | None | Non-Condensing | Single-Stage |  | 1.5 | Standard |  | 125000 | 100000 |  |  | 117000 | 510 | 81 | [9 empty] | Federally-Regulated Consumer Product | 06/02/2021 | 203975796 | 06/02/2021
Johnson Controls, Inc. | YORK BY JOHNSON CONTROLS | J03ZE*10A1******** | Natural Gas | Induced Draft | True | True | 1 | False | Down |  | None | Non-Condensing | Single-Stage |  | 1.5 | Standard |  | 100000 | 80000 |  |  | 93000 | 1438 | 81 | [9 empty] | Federally-Regulated Consumer Product | 06/02/2021 | 203975792 | 06/02/2021
Johnson Controls, Inc. | YORK BY JOHNSON CONTROLS | J05ZE*10A1******** | LPG | Induced Draft | True | True | 1 | False | Horizontal |  | None | Non-Condensing | Single-Stage |  | 1.5 | Standard |  | 100000 | 80000 |  |  | 93000 | 1438 | 81 | [9 empty] | Federally-Regulated Consumer Product | 06/02/2021 | 203975795 | 06/02/2021
Johnson Controls, Inc. | YORK BY JOHNSON CONTROLS | J04ZE*07A1******** | Natural Gas | Induced Draft | True | True | 1 | False | Horizontal |  | None | Non-Condensing | Single-Stage |  | 1.5 | Standard |  | 75000 | 60000 |  |  | 57000 | 396 | 81 | [9 empty] | Federally-Regulated Consumer Product | 06/02/2021 | 203975793 | 06/02/2021
Johnson Controls, Inc. | YORK BY JOHNSON CONTROLS | J03ZE*05A1******** | Natural Gas | Induced Draft | True | True | 1 | False | Down |  | None | Non-Condensing | Single-Stage |  | 1.5 | Standard |  | 50000 | 40000 |  |  | 38000 | 371 | 81 | [9 empty] | Federally-Regulated Consumer Product | 06/02/2021 | 203975791 | 06/02/2021
Johnson Controls, Inc. | YORK BY JOHNSON CONTROLS | J04ZE*12B1******** | LPG | Induced Draft | True | True | 1 | False | Down |  | None | Non-Condensing | Single-Stage |  | 1.5 | Standard |  | 125000 | 100000 |  |  | 117000 | 510 | 81 | [9 empty] | Federally-Regulated Consumer Product | 06/02/2021 | 203975797 | 06/02/2021
Johnson Controls, Inc. | YORK BY JOHNSON CONTROLS | J03ZE*05A1******** | LPG | Induced Draft | True | True | 1 | False | Horizontal |  | None | Non-Condensing | Single-Stage |  | 1.5 | Standard |  | 50000 | 40000 |  |  | 38000 | 371 | 81 | [9 empty] | Federally-Regulated Consumer Product | 06/02/2021 | 203975791 | 06/02/2021
Johnson Controls, Inc. | YORK BY JOHNSON CONTROLS | J05ZE*12B1******** | Natural Gas | Induced Draft | True | True | 1 | False | Down |  | None | Non-Condensing | Single-Stage |  | 1.5 | Standard |  | 125000 | 100000 |  |  | 117000 | 510 | 81 | [9 empty] | Federally-Regulated Consumer Product | 06/02/2021 | 203975798 | 06/02/2021
Daikin Comfort Technologies Manufacturing, L.P. | Daikin | DRG0481DL******A* | LPG | Induced Draft | True | True | 1 | False | Horizontal |  | None | Non-Condensing | Two-Stage Modulating |  | 1 | Premium |  | 70000 | 57000 |  |  | 56000 | 613 | 81 | [9 empty] | Federally-Regulated Consumer Product | 06/02/2021 | 206319866 | 06/02/2021
Daikin Comfort Technologies Manufacturing, L.P. | Daikin | DRG0361DH******A* | LPG | Induced Draft | True | True | 1 | False | Horizontal |  | None | Non-Condensing | Two-Stage Modulating |  | 0.75 | Premium |  | 115000 | 93000 |  |  | 98000 | 194 | 81 | [9 empty] | Federally-Regulated Consumer Product | 06/02/2021 | 206319865 | 06/02/2021
Daikin Comfort Technologies Manufacturing, L.P. | Daikin | DRG0361DH******A* | Natural Gas | Induced Draft | True | True | 1 | False | Horizontal |  | None | Non-Condensing | Two-Stage Modulating |  | 0.75 | Premium |  | 115000 | 93000 |  |  | 98000 | 194 | 81 | [9 empty] | Federally-Regulated Consumer Product | 06/02/2021 | 206319865 | 06/02/2021
Daikin Comfort Technologies Manufacturing, L.P. | Daikin | DRG0481DM******A* | Natural Gas | Induced Draft | True | True | 1 | False | Down |  | None | Non-Condensing | Two-Stage Modulating |  | 1 | Premium |  | 115000 | 93000 |  |  | 96000 | 635 | 81 | [9 empty] | Federally-Regulated Consumer Product | 06/02/2021 | 206319867 | 06/02/2021
Daikin Comfort Technologies Manufacturing, L.P. | Daikin | DRG0481DH******A* | LPG | Induced Draft | True | True | 1 | False | Down |  | None | Non-Condensing | Two-Stage Modulating |  | 1 | Premium |  | 140000 | 113000 |  |  | 137000 | 238 | 81 | [9 empty] | Federally-Regulated Consumer Product | 06/02/2021 | 206319868 | 06/02/2021
Daikin Comfort Technologies Manufacturing, L.P. | Daikin | DRG0361DM******A* | LPG | Induced Draft | True | True | 1 | False | Horizontal |  | None | Non-Condensing | Two-Stage Modulating |  | 0.75 | Premium |  | 70000 | 57000 |  |  | 57000 | 410 | 81 | [9 empty] | Federally-Regulated Consumer Product | 06/02/2021 | 206319864 | 06/02/2021
Daikin Comfort Technologies Manufacturing, L.P. | Daikin | DRG0601DM******A* | Natural Gas | Induced Draft | True | True | 1 | False | Down |  | None | Non-Condensing | Two-Stage Modulating |  | 1 | Premium |  | 115000 | 93000 |  |  | 96000 | 635 | 81 | [9 empty] | Federally-Regulated Consumer Product | 06/02/2021 | 206319869 | 06/02/2021
Daikin Comfort Technologies Manufacturing, L.P. | Daikin | DRG0601DM******A* | LPG | Induced Draft | True | True | 1 | False | Horizontal |  | None | Non-Condensing | Two-Stage Modulating |  | 1 | Premium |  | 115000 | 93000 |  |  | 96000 | 635 | 81 | [9 empty] | Federally-Regulated Consumer Product | 06/02/2021 | 206319869 | 06/02/2021
Daikin Comfort Technologies Manufacturing, L.P. | Daikin | DRG0481DH******A* | LPG | Induced Draft | True | True | 1 | False | Horizontal |  | None | Non-Condensing | Two-Stage Modulating |  | 1 | Premium |  | 140000 | 113000 |  |  | 137000 | 238 | 81 | [9 empty] | Federally-Regulated Consumer Product | 06/02/2021 | 206319868 | 06/02/2021
Daikin Comfort Technologies Manufacturing, L.P. | Daikin | DRG0481DL******A* | Natural Gas | Induced Draft | True | True | 1 | False | Down |  | None | Non-Condensing | Two-Stage Modulating |  | 1 | Premium |  | 70000 | 57000 |  |  | 56000 | 613 | 81 | [9 empty] | Federally-Regulated Consumer Product | 06/02/2021 | 206319866 | 06/02/2021
Daikin Comfort Technologies Manufacturing, L.P. | Daikin | DRG0601DH******A* | Natural Gas | Induced Draft | True | True | 1 | False | Down |  | None | Non-Condensing | Two-Stage Modulating |  | 1 | Premium |  | 140000 | 113000 |  |  | 132000 | 1402 | 81 | [9 empty] | Federally-Regulated Consumer Product | 06/02/2021 | 206319870 | 06/02/2021
Daikin Comfort Technologies Manufacturing, L.P. | Daikin | DRG0601DH******A* | LPG | Induced Draft | True | True | 1 | False | Horizontal |  | None | Non-Condensing | Two-Stage Modulating |  | 1 | Premium |  | 140000 | 113000 |  |  | 132000 | 1402 | 81 | [9 empty] | Federally-Regulated Consumer Product | 06/02/2021 | 206319870 | 06/02/2021
Daikin Comfort Technologies Manufacturing, L.P. | Daikin | DRG0481DH******A* | Natural Gas | Induced Draft | True | True | 1 | False | Horizontal |  | None | Non-Condensing | Two-Stage Modulating |  | 1 | Premium |  | 140000 | 113000 |  |  | 137000 | 238 | 81 | [9 empty] | Federally-Regulated Consumer Product | 06/02/2021 | 206319868 | 06/02/2021
Daikin Comfort Technologies Manufacturing, L.P. | Daikin | DRG0361DL******A* | Natural Gas | Induced Draft | True | True | 1 | False | Horizontal |  | None | Non-Condensing | Two-Stage Modulating |  | 0.75 | Premium |  | 45000 | 36000 |  |  | 38000 | 364 | 81 | [9 empty] | Federally-Regulated Consumer Product | 06/02/2021 | 206319863 | 06/02/2021
Daikin Comfort Technologies Manufacturing, L.P. | Daikin | DRG0601DL******A* | LPG | Induced Draft | True | True | 1 | False | Horizontal |  | None | Non-Condensing | Two-Stage Modulating |  | 1 | Premium |  | 70000 | 57000 |  |  | 57000 | 338 | 81 | [9 empty] | Federally-Regulated Consumer Product | 06/02/2021 | 206319871 | 06/02/2021
Daikin Comfort Technologies Manufacturing, L.P. | Daikin | DRG0361DL******A* | Natural Gas | Induced Draft | True | True | 1 | False | Down |  | None | Non-Condensing | Two-Stage Modulating |  | 0.75 | Premium |  | 45000 | 36000 |  |  | 38000 | 364 | 81 | [9 empty] | Federally-Regulated Consumer Product | 06/02/2021 | 206319863 | 06/02/2021
Daikin Comfort Technologies Manufacturing, L.P. | Daikin | DRG0361DM******A* | LPG | Induced Draft | True | True | 1 | False | Down |  | None | Non-Condensing | Two-Stage Modulating |  | 0.75 | Premium |  | 70000 | 57000 |  |  | 57000 | 410 | 81 | [9 empty] | Federally-Regulated Consumer Product | 06/02/2021 | 206319864 | 06/02/2021
Daikin Comfort Technologies Manufacturing, L.P. | Daikin | DRG0601DH******A* | Natural Gas | Induced Draft | True | True | 1 | False | Horizontal |  | None | Non-Condensing | Two-Stage Modulating |  | 1 | Premium |  | 140000 | 113000 |  |  | 132000 | 1402 | 81 | [9 empty] | Federally-Regulated Consumer Product | 06/02/2021 | 206319870 | 06/02/2021
Daikin Comfort Technologies Manufacturing, L.P. | Daikin | DRG0601DL******A* | Natural Gas | Induced Draft | True | True | 1 | False | Horizontal |  | None | Non-Condensing | Two-Stage Modulating |  | 1 | Premium |  | 70000 | 57000 |  |  | 57000 | 338 | 81 | [9 empty] | Federally-Regulated Consumer Product | 06/02/2021 | 206319871 | 06/02/2021
Daikin Comfort Technologies Manufacturing, L.P. | Daikin | DRG0361DH******A* | LPG | Induced Draft | True | True | 1 | False | Down |  | None | Non-Condensing | Two-Stage Modulating |  | 0.75 | Premium |  | 115000 | 93000 |  |  | 98000 | 194 | 81 | [9 empty] | Federally-Regulated Consumer Product | 06/02/2021 | 206319865 | 06/02/2021
Daikin Comfort Technologies Manufacturing, L.P. | Daikin | DRG0601DL******A* | LPG | Induced Draft | True | True | 1 | False | Down |  | None | Non-Condensing | Two-Stage Modulating |  | 1 | Premium |  | 70000 | 57000 |  |  | 57000 | 338 | 81 | [9 empty] | Federally-Regulated Consumer Product | 06/02/2021 | 206319871 | 06/02/2021
Daikin Comfort Technologies Manufacturing, L.P. | Daikin | DRG0361DM******A* | Natural Gas | Induced Draft | True | True | 1 | False | Horizontal |  | None | Non-Condensing | Two-Stage Modulating |  | 0.75 | Premium |  | 70000 | 57000 |  |  | 57000 | 410 | 81 | [9 empty] | Federally-Regulated Consumer Product | 06/02/2021 | 206319864 | 06/02/2021
Daikin Comfort Technologies Manufacturing, L.P. | Daikin | DRG0481DM******A* | Natural Gas | Induced Draft | True | True | 1 | False | Horizontal |  | None | Non-Condensing | Two-Stage Modulating |  | 1 | Premium |  | 115000 | 93000 |  |  | 96000 | 635 | 81 | [9 empty] | Federally-Regulated Consumer Product | 06/02/2021 | 206319867 | 06/02/2021
Daikin Comfort Technologies Manufacturing, L.P. | Daikin | DRG0601DM******A* | LPG | Induced Draft | True | True | 1 | False | Down |  | None | Non-Condensing | Two-Stage Modulating |  | 1 | Premium |  | 115000 | 93000 |  |  | 96000 | 635 | 81 | [9 empty] | Federally-Regulated Consumer Product | 06/02/2021 | 206319869 | 06/02/2021
Daikin Comfort Technologies Manufacturing, L.P. | Daikin | DRG0601DM******A* | Natural Gas | Induced Draft | True | True | 1 | False | Horizontal |  | None | Non-Condensing | Two-Stage Modulating |  | 1 | Premium |  | 115000 | 93000 |  |  | 96000 | 635 | 81 | [9 empty] | Federally-Regulated Consumer Product | 06/02/2021 | 206319869 | 06/02/2021
Daikin Comfort Technologies Manufacturing, L.P. | Daikin | DRG0481DL******A* | LPG | Induced Draft | True | True | 1 | False | Down |  | None | Non-Condensing | Two-Stage Modulating |  | 1 | Premium |  | 70000 | 57000 |  |  | 56000 | 613 | 81 | [9 empty] | Federally-Regulated Consumer Product | 06/02/2021 | 206319866 | 06/02/2021
Daikin Comfort Technologies Manufacturing, L.P. | Daikin | DRG0481DL******A* | Natural Gas | Induced Draft | True | True | 1 | False | Horizontal |  | None | Non-Condensing | Two-Stage Modulating |  | 1 | Premium |  | 70000 | 57000 |  |  | 56000 | 613 | 81 | [9 empty] | Federally-Regulated Consumer Product | 06/02/2021 | 206319866 | 06/02/2021
Daikin Comfort Technologies Manufacturing, L.P. | Daikin | DRG0361DM******A* | Natural Gas | Induced Draft | True | True | 1 | False | Down |  | None | Non-Condensing | Two-Stage Modulating |  | 0.75 | Premium |  | 70000 | 57000 |  |  | 57000 | 410 | 81 | [9 empty] | Federally-Regulated Consumer Product | 06/02/2021 | 206319864 | 06/02/2021
Daikin Comfort Technologies Manufacturing, L.P. | Daikin | DRG0481DM******A* | LPG | Induced Draft | True | True | 1 | False | Down |  | None | Non-Condensing | Two-Stage Modulating |  | 1 | Premium |  | 115000 | 93000 |  |  | 96000 | 635 | 81 | [9 empty] | Federally-Regulated Consumer Product | 06/02/2021 | 206319867 | 06/02/2021
Daikin Comfort Technologies Manufacturing, L.P. | Daikin | DRG0601DL******A* | Natural Gas | Induced Draft | True | True | 1 | False | Down |  | None | Non-Condensing | Two-Stage Modulating |  | 1 | Premium |  | 70000 | 57000 |  |  | 57000 | 338 | 81 | [9 empty] | Federally-Regulated Consumer Product | 06/02/2021 | 206319871 | 06/02/2021
Daikin Comfort Technologies Manufacturing, L.P. | Daikin | DRG0361DL******A* | LPG | Induced Draft | True | True | 1 | False | Horizontal |  | None | Non-Condensing | Two-Stage Modulating |  | 0.75 | Premium |  | 45000 | 36000 |  |  | 38000 | 364 | 81 | [9 empty] | Federally-Regulated Consumer Product | 06/02/2021 | 206319863 | 06/02/2021
Daikin Comfort Technologies Manufacturing, L.P. | Daikin | DRG0361DL******A* | LPG | Induced Draft | True | True | 1 | False | Down |  | None | Non-Condensing | Two-Stage Modulating |  | 0.75 | Premium |  | 45000 | 36000 |  |  | 38000 | 364 | 81 | [9 empty] | Federally-Regulated Consumer Product | 06/02/2021 | 206319863 | 06/02/2021
Daikin Comfort Technologies Manufacturing, L.P. | Daikin | DRG0601DH******A* | LPG | Induced Draft | True | True | 1 | False | Down |  | None | Non-Condensing | Two-Stage Modulating |  | 1 | Premium |  | 140000 | 113000 |  |  | 132000 | 1402 | 81 | [9 empty] | Federally-Regulated Consumer Product | 06/02/2021 | 206319870 | 06/02/2021
Daikin Comfort Technologies Manufacturing, L.P. | Daikin | DRG0481DM******A* | LPG | Induced Draft | True | True | 1 | False | Horizontal |  | None | Non-Condensing | Two-Stage Modulating |  | 1 | Premium |  | 115000 | 93000 |  |  | 96000 | 635 | 81 | [9 empty] | Federally-Regulated Consumer Product | 06/02/2021 | 206319867 | 06/02/2021
Daikin Comfort Technologies Manufacturing, L.P. | Daikin | DRG0481DH******A* | Natural Gas | Induced Draft | True | True | 1 | False | Down |  | None | Non-Condensing | Two-Stage Modulating |  | 1 | Premium |  | 140000 | 113000 |  |  | 137000 | 238 | 81 | [9 empty] | Federally-Regulated Consumer Product | 06/02/2021 | 206319868 | 06/02/2021
Daikin Comfort Technologies Manufacturing, L.P. | Daikin | DRG0361DH******A* | Natural Gas | Induced Draft | True | True | 1 | False | Down |  | None | Non-Condensing | Two-Stage Modulating |  | 0.75 | Premium |  | 115000 | 93000 |  |  | 98000 | 194 | 81 | [9 empty] | Federally-Regulated Consumer Product | 06/02/2021 | 206319865 | 06/02/2021
Johnson Controls, Inc. | YORK BY JOHNSON CONTROLS | TG8S130D20MP11 | LPG | Induced Draft | True | False | 1 | False | Horizontal |  | None | Non-Condensing | Single-Stage |  | 1 | Standard |  | 130000 | 104000 |  |  | 114000 | 1314 | 80 | [9 empty] | Federally-Regulated Consumer Product | 08/26/2020 | 2008568 | 07/31/2021
Johnson Controls, Inc. | YORK BY JOHNSON CONTROLS | TGLS060A10MP11 | Natural Gas | Induced Draft | True | False | 1 | False | Horizontal |  | None | Non-Condensing | Single-Stage |  | 0.33 | Standard |  | 60000 | 48000 |  |  | 57000 | 585 | 80 | 78 | [8 empty] | Federally-Regulated Consumer Product | 07/17/2019 |  | 07/31/2021
Johnson Controls, Inc. | YORK BY JOHNSON CONTROLS | PCG4A421002X3 | LPG | Induced Draft | True | True | 1 | False | Horizontal |  | None | Non-Condensing | Single-Stage |  | 0.75 | Premium |  | 100000 | 80000 |  |  | 96000 | 637 | 81 | [9 empty] | Federally-Regulated Consumer Product | 11/18/2020 | 205281269 | 07/31/2021
Johnson Controls, Inc. | YORK BY JOHNSON CONTROLS | TG8S100B12MP11 | Natural Gas | Induced Draft | True | False | 1 | False | Down |  | None | Non-Condensing | Single-Stage |  | 0.33 | Standard |  | 100000 | 80000 |  |  | 96000 | 976 | 80 | [9 empty] | Federally-Regulated Consumer Product | 07/16/2020 | 2008565 | 07/31/2021
Johnson Controls, Inc. | YORK BY JOHNSON CONTROLS | TG8S100B12MP11 | Natural Gas | Induced Draft | True | False | 1 | False | Up |  | None | Non-Condensing | Single-Stage |  | 0.33 | Standard |  | 100000 | 80000 |  |  | 96000 | 976 | 80 | [9 empty] | Federally-Regulated Consumer Product | 07/16/2020 | 2008565 | 07/31/2021
Johnson Controls, Inc. | YORK BY JOHNSON CONTROLS | TG8S130D20MP11 | Natural Gas | Induced Draft | True | False | 1 | False | Up |  | None | Non-Condensing | Single-Stage |  | 1 | Standard |  | 130000 | 104000 |  |  | 114000 | 1314 | 80 | [9 empty] | Federally-Regulated Consumer Product | 08/26/2020 | 2008568 | 07/31/2021
Johnson Controls, Inc. | YORK BY JOHNSON CONTROLS | TMLX060A12MP11 | LPG | Induced Draft | True | False | 1 | False | Up |  | None | Non-Condensing | Single-Stage |  | 0.5 | Premium |  | 60000 | 48000 |  |  | 59000 | 243 | 80 | [9 empty] | Federally-Regulated Consumer Product | 08/26/2020 | 2008675 | 07/31/2021
Johnson Controls, Inc. | YORK BY JOHNSON CONTROLS | PCG4A421002X3 | LPG | Induced Draft | True | True | 1 | False | Down |  | None | Non-Condensing | Single-Stage |  | 0.75 | Premium |  | 100000 | 80000 |  |  | 96000 | 637 | 81 | [9 empty] | Federally-Regulated Consumer Product | 11/18/2020 | 205281269 | 07/31/2021
Johnson Controls, Inc. | YORK BY JOHNSON CONTROLS | TMLX060A12MP11 | Natural Gas | Induced Draft | True | False | 1 | False | Horizontal |  | None | Non-Condensing | Single-Stage |  | 0.5 | Premium |  | 60000 | 48000 |  |  | 59000 | 243 | 80 | [9 empty] | Federally-Regulated Consumer Product | 08/26/2020 | 2008675 | 07/31/2021
Johnson Controls, Inc. | YORK BY JOHNSON CONTROLS | TG8S100B12MP11 | LPG | Induced Draft | True | False | 1 | False | Down |  | None | Non-Condensing | Single-Stage |  | 0.33 | Standard |  | 100000 | 80000 |  |  | 96000 | 976 | 80 | [9 empty] | Federally-Regulated Consumer Product | 07/16/2020 | 2008565 | 07/31/2021
Johnson Controls, Inc. | YORK BY JOHNSON CONTROLS | TMLX060A12MP11 | LPG | Induced Draft | True | False | 1 | False | Down |  | None | Non-Condensing | Single-Stage |  | 0.5 | Premium |  | 60000 | 48000 |  |  | 59000 | 243 | 80 | [9 empty] | Federally-Regulated Consumer Product | 08/26/2020 | 2008675 | 07/31/2021
Johnson Controls, Inc. | YORK BY JOHNSON CONTROLS | TG9S060A10MP11 | LPG | Induced Draft | True | False | 1 | False | Horizontal |  | None | Condensing | Single-Stage |  | 0.5 | Standard |  | 60000 | 58000 |  |  | 47000 | 704 | 95.5 | [9 empty] | Federally-Regulated Consumer Product | 07/16/2020 | 2008573 | 07/31/2021
Johnson Controls, Inc. | YORK BY JOHNSON CONTROLS | TG8S100B12MP11 | LPG | Induced Draft | True | False | 1 | False | Up |  | None | Non-Condensing | Single-Stage |  | 0.33 | Standard |  | 100000 | 80000 |  |  | 96000 | 976 | 80 | [9 empty] | Federally-Regulated Consumer Product | 07/16/2020 | 2008565 | 07/31/2021
Johnson Controls, Inc. | YORK BY JOHNSON CONTROLS | YP9C100C16MP12 | LPG | Induced Draft | True | False | 1 | False | Up |  | None | Condensing | Step Modulating |  | 0.75 | Premium |  | 100000 | 97000 |  |  | 96000 | 536 | 97.7 | [9 empty] | Federally-Regulated Consumer Product | 08/26/2020 | 2008700 | 07/31/2021
Johnson Controls, Inc. | YORK BY JOHNSON CONTROLS | TGLS060A10MP11 | LPG | Induced Draft | True | False | 1 | False | Horizontal |  | None | Non-Condensing | Single-Stage |  | 0.33 | Standard |  | 60000 | 48000 |  |  | 57000 | 585 | 80 | 78 | [8 empty] | Federally-Regulated Consumer Product | 07/17/2019 |  | 07/31/2021
Johnson Controls, Inc. | YORK BY JOHNSON CONTROLS | MG9S080C16MP11 | LPG | Induced Draft | True | False | 1 | True | Down |  | None | Condensing | Single-Stage |  | 0.75 | Standard |  | 80000 | 78000 |  |  | 80000 | 968 | 95.5 | [9 empty] | Federally-Regulated Consumer Product | 07/16/2020 | 2008785 | 07/31/2021
Johnson Controls, Inc. | YORK BY JOHNSON CONTROLS | MG9S080C16MP11 | Natural Gas | Induced Draft | True | False | 1 | True | Up |  | None | Condensing | Single-Stage |  | 0.75 | Standard |  | 80000 | 78000 |  |  | 80000 | 968 | 95.5 | [9 empty] | Federally-Regulated Consumer Product | 07/16/2020 | 2008785 | 07/31/2021
Johnson Controls, Inc. | YORK BY JOHNSON CONTROLS | YP9C060B12MP12 | LPG | Induced Draft | True | False | 1 | False | Horizontal |  | None | Condensing | Step Modulating |  | 0.5 | Premium |  | 60000 | 58000 |  |  | 48000 | 241 | 97.5 | [9 empty] | Federally-Regulated Consumer Product | 08/26/2020 | 2008697 | 07/31/2021
Johnson Controls, Inc. | YORK BY JOHNSON CONTROLS | TM9V060B12MP11 | LPG | Induced Draft | True | False | 1 | False | Horizontal |  | None | Condensing | Two-Stage Modulating |  | 0.5 | Premium |  | 60000 | 58000 |  |  | 47000 | 284 | 96 | [9 empty] | Federally-Regulated Consumer Product | 08/26/2020 | 2008681 | 07/31/2021
Johnson Controls, Inc. | YORK BY JOHNSON CONTROLS | DGAH056BBS* | LPG | Induced Draft | True | False | 1 | True | Down |  | None | Non-Condensing | Single-Stage |  | 0.17 | Standard |  | 56000 | 45000 |  |  | 58000 | 502 | 80 | [9 empty] | Federally-Regulated Consumer Product | 08/26/2020 | 2008776 | 07/31/2021
Johnson Controls, Inc. | YORK BY JOHNSON CONTROLS | TG8S100B12MP11 | Natural Gas | Induced Draft | True | False | 1 | False | Horizontal |  | None | Non-Condensing | Single-Stage |  | 0.33 | Standard |  | 100000 | 80000 |  |  | 96000 | 976 | 80 | [9 empty] | Federally-Regulated Consumer Product | 07/16/2020 | 2008565 | 07/31/2021
Johnson Controls, Inc. | YORK BY JOHNSON CONTROLS | TMLX080C16MP11 | LPG | Induced Draft | True | False | 1 | False | Horizontal |  | None | Non-Condensing | Single-Stage |  | 0.5 | Premium |  | 80000 | 64000 |  |  | 78000 | 444 | 80 | [9 empty] | Federally-Regulated Consumer Product | 08/26/2020 | 2008676 | 07/31/2021
Johnson Controls, Inc. | YORK BY JOHNSON CONTROLS | TG9S060A10MP11 | Natural Gas | Induced Draft | True | False | 1 | False | Down |  | None | Condensing | Single-Stage |  | 0.5 | Standard |  | 60000 | 58000 |  |  | 47000 | 704 | 95.5 | [9 empty] | Federally-Regulated Consumer Product | 07/16/2020 | 2008573 | 07/31/2021
Johnson Controls, Inc. | YORK BY JOHNSON CONTROLS | TMLX060A12MP11 | LPG | Induced Draft | True | False | 1 | False | Horizontal |  | None | Non-Condensing | Single-Stage |  | 0.5 | Premium |  | 60000 | 48000 |  |  | 59000 | 243 | 80 | [9 empty] | Federally-Regulated Consumer Product | 08/26/2020 | 2008675 | 07/31/2021
Johnson Controls, Inc. | YORK BY JOHNSON CONTROLS | DGAH056BBS* | Natural Gas | Induced Draft | True | False | 1 | True | Down |  | None | Non-Condensing | Single-Stage |  | 0.17 | Standard |  | 56000 | 45000 |  |  | 58000 | 502 | 80 | [9 empty] | Federally-Regulated Consumer Product | 08/26/2020 | 2008776 | 07/31/2021
Johnson Controls, Inc. | YORK BY JOHNSON CONTROLS | TG8S130D20MP11 | LPG | Induced Draft | True | False | 1 | False | Up |  | None | Non-Condensing | Single-Stage |  | 1 | Standard |  | 130000 | 104000 |  |  | 114000 | 1314 | 80 | [9 empty] | Federally-Regulated Consumer Product | 08/26/2020 | 2008568 | 07/31/2021
Johnson Controls, Inc. | YORK BY JOHNSON CONTROLS | PCG4B601252X1 | LPG | Induced Draft | True | True | 1 | False | Horizontal |  | None | Non-Condensing | Single-Stage |  | 1 | Premium |  | 125000 | 100000 |  |  | 115000 | 796 | 81 | [9 empty] | Federally-Regulated Consumer Product | 11/18/2020 | 8064264 | 07/31/2021
Johnson Controls, Inc. | YORK BY JOHNSON CONTROLS | TM9V100C20MP11 | LPG | Induced Draft | True | False | 1 | False | Down |  | None | Condensing | Two-Stage Modulating |  | 1 | Premium |  | 100000 | 96000 |  |  | 94000 | 386 | 96 | [9 empty] | Federally-Regulated Consumer Product | 08/26/2020 | 2008680 | 07/31/2021
Johnson Controls, Inc. | YORK BY JOHNSON CONTROLS | TGLS060A10MP11 | LPG | Induced Draft | True | False | 1 | False | Down |  | None | Non-Condensing | Single-Stage |  | 0.33 | Standard |  | 60000 | 48000 |  |  | 57000 | 585 | 80 | 78 | [8 empty] | Federally-Regulated Consumer Product | 07/17/2019 |  | 07/31/2021
Johnson Controls, Inc. | YORK BY JOHNSON CONTROLS | PHG4A300752X1 | LPG | Induced Draft | True | True | 1 | False | Down |  | None | Non-Condensing | Single-Stage |  | 0.5 | Premium |  | 75000 | 60000 |  |  | 77000 | 350 | 81 | [9 empty] | Federally-Regulated Consumer Product | 05/26/2021 | 8550655 | 07/31/2021
Johnson Controls, Inc. | YORK BY JOHNSON CONTROLS | TM9E060B12MP11 | LPG | Induced Draft | True | False | 1 | False | Horizontal |  | None | Condensing | Single-Stage |  | 0.5 | Premium |  | 60000 | 57000 |  |  | 49000 | 284 | 95 | [9 empty] | Federally-Regulated Consumer Product | 08/26/2020 | 7117949 | 07/31/2021
Johnson Controls, Inc. | YORK BY JOHNSON CONTROLS | TM9V060B12MP11 | LPG | Induced Draft | True | False | 1 | False | Down |  | None | Condensing | Two-Stage Modulating |  | 0.5 | Premium |  | 60000 | 58000 |  |  | 47000 | 284 | 96 | [9 empty] | Federally-Regulated Consumer Product | 08/26/2020 | 2008681 | 07/31/2021
Johnson Controls, Inc. | YORK BY JOHNSON CONTROLS | TM9V060B12MP11 | Natural Gas | Induced Draft | True | False | 1 | False | Horizontal |  | None | Condensing | Two-Stage Modulating |  | 0.5 | Premium |  | 60000 | 58000 |  |  | 47000 | 284 | 96 | [9 empty] | Federally-Regulated Consumer Product | 08/26/2020 | 2008681 | 07/31/2021
Johnson Controls, Inc. | YORK BY JOHNSON CONTROLS | TG8S060A12MP11 | Natural Gas | Induced Draft | True | False | 1 | False | Horizontal |  | None | Non-Condensing | Single-Stage |  | 0.33 | Standard |  | 60000 | 48000 |  |  | 57000 | 656 | 80 | [9 empty] | Federally-Regulated Consumer Product | 07/16/2020 | 2008570 | 07/31/2021
Johnson Controls, Inc. | YORK BY JOHNSON CONTROLS | TM9V060B12MP11 | Natural Gas | Induced Draft | True | False | 1 | False | Up |  | None | Condensing | Two-Stage Modulating |  | 0.5 | Premium |  | 60000 | 58000 |  |  | 47000 | 284 | 96 | [9 empty] | Federally-Regulated Consumer Product | 08/26/2020 | 2008681 | 07/31/2021
Johnson Controls, Inc. | YORK BY JOHNSON CONTROLS | PHG4B421002X1 | Natural Gas | Induced Draft | True | True | 1 | False | Horizontal |  | None | Non-Condensing | Single-Stage |  | 0.75 | Premium |  | 100000 | 80000 |  |  | 96000 | 513 | 81 | [9 empty] | Federally-Regulated Consumer Product | 05/26/2021 | 8550659 | 07/31/2021
Johnson Controls, Inc. | YORK BY JOHNSON CONTROLS | TMLX080C16MP11 | Natural Gas | Induced Draft | True | False | 1 | False | Down |  | None | Non-Condensing | Single-Stage |  | 0.5 | Premium |  | 80000 | 64000 |  |  | 78000 | 444 | 80 | [9 empty] | Federally-Regulated Consumer Product | 08/26/2020 | 2008676 | 07/31/2021
Johnson Controls, Inc. | YORK BY JOHNSON CONTROLS | YP9C100C16MP12 | LPG | Induced Draft | True | False | 1 | False | Horizontal |  | None | Condensing | Step Modulating |  | 0.75 | Premium |  | 100000 | 97000 |  |  | 96000 | 536 | 97.7 | [9 empty] | Federally-Regulated Consumer Product | 08/26/2020 | 2008700 | 07/31/2021
Johnson Controls, Inc. | YORK BY JOHNSON CONTROLS | TMLX080C16MP11 | LPG | Induced Draft | True | False | 1 | False | Down |  | None | Non-Condensing | Single-Stage |  | 0.5 | Premium |  | 80000 | 64000 |  |  | 78000 | 444 | 80 | [9 empty] | Federally-Regulated Consumer Product | 08/26/2020 | 2008676 | 07/31/2021
Johnson Controls, Inc. | YORK BY JOHNSON CONTROLS | TM9V100C20MP11 | LPG | Induced Draft | True | False | 1 | False | Horizontal |  | None | Condensing | Two-Stage Modulating |  | 1 | Premium |  | 100000 | 96000 |  |  | 94000 | 386 | 96 | [9 empty] | Federally-Regulated Consumer Product | 08/26/2020 | 2008680 | 07/31/2021
Johnson Controls, Inc. | YORK BY JOHNSON CONTROLS | PCG4B601252X1 | Natural Gas | Induced Draft | True | True | 1 | False | Horizontal |  | None | Non-Condensing | Single-Stage |  | 1 | Premium |  | 125000 | 100000 |  |  | 115000 | 796 | 81 | [9 empty] | Federally-Regulated Consumer Product | 11/18/2020 | 8064264 | 07/31/2021
Johnson Controls, Inc. | YORK BY JOHNSON CONTROLS | YP9C100C16MP12 | LPG | Induced Draft | True | False | 1 | False | Down |  | None | Condensing | Step Modulating |  | 0.75 | Premium |  | 100000 | 97000 |  |  | 96000 | 536 | 97.7 | [9 empty] | Federally-Regulated Consumer Product | 08/26/2020 | 2008700 | 07/31/2021
Johnson Controls, Inc. | YORK BY JOHNSON CONTROLS | TMLX060A12MP11 | Natural Gas | Induced Draft | True | False | 1 | False | Up |  | None | Non-Condensing | Single-Stage |  | 0.5 | Premium |  | 60000 | 48000 |  |  | 59000 | 243 | 80 | [9 empty] | Federally-Regulated Consumer Product | 08/26/2020 | 2008675 | 07/31/2021
Johnson Controls, Inc. | YORK BY JOHNSON CONTROLS | TG8S130D20MP11 | LPG | Induced Draft | True | False | 1 | False | Down |  | None | Non-Condensing | Single-Stage |  | 1 | Standard |  | 130000 | 104000 |  |  | 114000 | 1314 | 80 | [9 empty] | Federally-Regulated Consumer Product | 08/26/2020 | 2008568 | 07/31/2021
Johnson Controls, Inc. | YORK BY JOHNSON CONTROLS | MG9S080C16MP11 | LPG | Induced Draft | True | False | 1 | True | Horizontal |  | None | Condensing | Single-Stage |  | 0.75 | Standard |  | 80000 | 78000 |  |  | 80000 | 968 | 95.5 | [9 empty] | Federally-Regulated Consumer Product | 07/16/2020 | 2008785 | 07/31/2021
Johnson Controls, Inc. | YORK BY JOHNSON CONTROLS | MG9S080C16MP11 | Natural Gas | Induced Draft | True | False | 1 | True | Horizontal |  | None | Condensing | Single-Stage |  | 0.75 | Standard |  | 80000 | 78000 |  |  | 80000 | 968 | 95.5 | [9 empty] | Federally-Regulated Consumer Product | 07/16/2020 | 2008785 | 07/31/2021
Johnson Controls, Inc. | YORK BY JOHNSON CONTROLS | PCG4A421002X3 | Natural Gas | Induced Draft | True | True | 1 | False | Horizontal |  | None | Non-Condensing | Single-Stage |  | 0.75 | Premium |  | 100000 | 80000 |  |  | 96000 | 637 | 81 | [9 empty] | Federally-Regulated Consumer Product | 11/18/2020 | 205281269 | 07/31/2021
Johnson Controls, Inc. | YORK BY JOHNSON CONTROLS | TMLX080C16MP11 | LPG | Induced Draft | True | False | 1 | False | Up |  | None | Non-Condensing | Single-Stage |  | 0.5 | Premium |  | 80000 | 64000 |  |  | 78000 | 444 | 80 | [9 empty] | Federally-Regulated Consumer Product | 08/26/2020 | 2008676 | 07/31/2021
Johnson Controls, Inc. | YORK BY JOHNSON CONTROLS | TG9S060A10MP11 | Natural Gas | Induced Draft | True | False | 1 | False | Horizontal |  | None | Condensing | Single-Stage |  | 0.5 | Standard |  | 60000 | 58000 |  |  | 47000 | 704 | 95.5 | [9 empty] | Federally-Regulated Consumer Product | 07/16/2020 | 2008573 | 07/31/2021
Johnson Controls, Inc. | YORK BY JOHNSON CONTROLS | PHG4A300752X1 | Natural Gas | Induced Draft | True | True | 1 | False | Down |  | None | Non-Condensing | Single-Stage |  | 0.5 | Premium |  | 75000 | 60000 |  |  | 77000 | 350 | 81 | [9 empty] | Federally-Regulated Consumer Product | 05/26/2021 | 8550655 | 07/31/2021
Johnson Controls, Inc. | YORK BY JOHNSON CONTROLS | TP9C080B12MP12 | LPG | Induced Draft | True | False | 1 | False | Up |  | None | Condensing | Step Modulating |  | 0.5 | Premium |  | 80000 | 77000 |  |  | 80000 | 435 | 97.5 | [9 empty] | Federally-Regulated Consumer Product | 08/26/2020 | 2008712 | 07/31/2021
Johnson Controls, Inc. | YORK BY JOHNSON CONTROLS | TM9E060B12MP11 | Natural Gas | Induced Draft | True | False | 1 | False | Down |  | None | Condensing | Single-Stage |  | 0.5 | Premium |  | 60000 | 57000 |  |  | 49000 | 284 | 95 | [9 empty] | Federally-Regulated Consumer Product | 08/26/2020 | 7117949 | 07/31/2021
Johnson Controls, Inc. | YORK BY JOHNSON CONTROLS | YP9C060B12MP12 | Natural Gas | Induced Draft | True | False | 1 | False | Down |  | None | Condensing | Step Modulating |  | 0.5 | Premium |  | 60000 | 58000 |  |  | 48000 | 241 | 97.5 | [9 empty] | Federally-Regulated Consumer Product | 08/26/2020 | 2008697 | 07/31/2021
Johnson Controls, Inc. | YORK BY JOHNSON CONTROLS | TMLX080C16MP11 | Natural Gas | Induced Draft | True | False | 1 | False | Horizontal |  | None | Non-Condensing | Single-Stage |  | 0.5 | Premium |  | 80000 | 64000 |  |  | 78000 | 444 | 80 | [9 empty] | Federally-Regulated Consumer Product | 08/26/2020 | 2008676 | 07/31/2021
Johnson Controls, Inc. | YORK BY JOHNSON CONTROLS | TG8S060A12MP11 | LPG | Induced Draft | True | False | 1 | False | Horizontal |  | None | Non-Condensing | Single-Stage |  | 0.33 | Standard |  | 60000 | 48000 |  |  | 57000 | 656 | 80 | [9 empty] | Federally-Regulated Consumer Product | 07/16/2020 | 2008570 | 07/31/2021
Johnson Controls, Inc. | YORK BY JOHNSON CONTROLS | TG9S060A10MP11 | Natural Gas | Induced Draft | True | False | 1 | False | Up |  | None | Condensing | Single-Stage |  | 0.5 | Standard |  | 60000 | 58000 |  |  | 47000 | 704 | 95.5 | [9 empty] | Federally-Regulated Consumer Product | 07/16/2020 | 2008573 | 07/31/2021
Johnson Controls, Inc. | YORK BY JOHNSON CONTROLS | TP9C080B12MP12 | Natural Gas | Induced Draft | True | False | 1 | False | Horizontal |  | None | Condensing | Step Modulating |  | 0.5 | Premium |  | 80000 | 77000 |  |  | 80000 | 435 | 97.5 | [9 empty] | Federally-Regulated Consumer Product | 08/26/2020 | 2008712 | 07/31/2021
Johnson Controls, Inc. | YORK BY JOHNSON CONTROLS | TG8S060A12MP11 | LPG | Induced Draft | True | False | 1 | False | Down |  | None | Non-Condensing | Single-Stage |  | 0.33 | Standard |  | 60000 | 48000 |  |  | 57000 | 656 | 80 | [9 empty] | Federally-Regulated Consumer Product | 07/16/2020 | 2008570 | 07/31/2021
Johnson Controls, Inc. | YORK BY JOHNSON CONTROLS | TG8S100B12MP11 | LPG | Induced Draft | True | False | 1 | False | Horizontal |  | None | Non-Condensing | Single-Stage |  | 0.33 | Standard |  | 100000 | 80000 |  |  | 96000 | 976 | 80 | [9 empty] | Federally-Regulated Consumer Product | 07/16/2020 | 2008565 | 07/31/2021
Johnson Controls, Inc. | YORK BY JOHNSON CONTROLS | TM9E060B12MP11 | Natural Gas | Induced Draft | True | False | 1 | False | Up |  | None | Condensing | Single-Stage |  | 0.5 | Premium |  | 60000 | 57000 |  |  | 49000 | 284 | 95 | [9 empty] | Federally-Regulated Consumer Product | 08/26/2020 | 7117949 | 07/31/2021
Johnson Controls, Inc. | YORK BY JOHNSON CONTROLS | YP9C100C16MP12 | Natural Gas | Induced Draft | True | False | 1 | False | Up |  | None | Condensing | Step Modulating |  | 0.75 | Premium |  | 100000 | 97000 |  |  | 96000 | 536 | 97.7 | [9 empty] | Federally-Regulated Consumer Product | 08/26/2020 | 2008700 | 07/31/2021
Johnson Controls, Inc. | YORK BY JOHNSON CONTROLS | TGLS060A10MP11 | Natural Gas | Induced Draft | True | False | 1 | False | Up |  | None | Non-Condensing | Single-Stage |  | 0.33 | Standard |  | 60000 | 48000 |  |  | 57000 | 585 | 80 | 78 | [8 empty] | Federally-Regulated Consumer Product | 07/17/2019 |  | 07/31/2021
Johnson Controls, Inc. | YORK BY JOHNSON CONTROLS | TM9V100C20MP11 | Natural Gas | Induced Draft | True | False | 1 | False | Up |  | None | Condensing | Two-Stage Modulating |  | 1 | Premium |  | 100000 | 96000 |  |  | 94000 | 386 | 96 | [9 empty] | Federally-Regulated Consumer Product | 08/26/2020 | 2008680 | 07/31/2021
Johnson Controls, Inc. | YORK BY JOHNSON CONTROLS | TM9V060B12MP11 | LPG | Induced Draft | True | False | 1 | False | Up |  | None | Condensing | Two-Stage Modulating |  | 0.5 | Premium |  | 60000 | 58000 |  |  | 47000 | 284 | 96 | [9 empty] | Federally-Regulated Consumer Product | 08/26/2020 | 2008681 | 07/31/2021
Johnson Controls, Inc. | YORK BY JOHNSON CONTROLS | TG8S130D20MP11 | Natural Gas | Induced Draft | True | False | 1 | False | Down |  | None | Non-Condensing | Single-Stage |  | 1 | Standard |  | 130000 | 104000 |  |  | 114000 | 1314 | 80 | [9 empty] | Federally-Regulated Consumer Product | 08/26/2020 | 2008568 | 07/31/2021
Johnson Controls, Inc. | YORK BY JOHNSON CONTROLS | TM9V060B12MP11 | Natural Gas | Induced Draft | True | False | 1 | False | Down |  | None | Condensing | Two-Stage Modulating |  | 0.5 | Premium |  | 60000 | 58000 |  |  | 47000 | 284 | 96 | [9 empty] | Federally-Regulated Consumer Product | 08/26/2020 | 2008681 | 07/31/2021
Johnson Controls, Inc. | YORK BY JOHNSON CONTROLS | TGLS060A10MP11 | Natural Gas | Induced Draft | True | False | 1 | False | Down |  | None | Non-Condensing | Single-Stage |  | 0.33 | Standard |  | 60000 | 48000 |  |  | 57000 | 585 | 80 | 78 | [8 empty] | Federally-Regulated Consumer Product | 07/17/2019 |  | 07/31/2021
Johnson Controls, Inc. | YORK BY JOHNSON CONTROLS | YP9C060B12MP12 | LPG | Induced Draft | True | False | 1 | False | Up |  | None | Condensing | Step Modulating |  | 0.5 | Premium |  | 60000 | 58000 |  |  | 48000 | 241 | 97.5 | [9 empty] | Federally-Regulated Consumer Product | 08/26/2020 | 2008697 | 07/31/2021
Johnson Controls, Inc. | YORK BY JOHNSON CONTROLS | TP9C080B12MP12 | Natural Gas | Induced Draft | True | False | 1 | False | Up |  | None | Condensing | Step Modulating |  | 0.5 | Premium |  | 80000 | 77000 |  |  | 80000 | 435 | 97.5 | [9 empty] | Federally-Regulated Consumer Product | 08/26/2020 | 2008712 | 07/31/2021
Johnson Controls, Inc. | YORK BY JOHNSON CONTROLS | TP9C080B12MP12 | Natural Gas | Induced Draft | True | False | 1 | False | Down |  | None | Condensing | Step Modulating |  | 0.5 | Premium |  | 80000 | 77000 |  |  | 80000 | 435 | 97.5 | [9 empty] | Federally-Regulated Consumer Product | 08/26/2020 | 2008712 | 07/31/2021
Johnson Controls, Inc. | YORK BY JOHNSON CONTROLS | TG8S130D20MP11 | Natural Gas | Induced Draft | True | False | 1 | False | Horizontal |  | None | Non-Condensing | Single-Stage |  | 1 | Standard |  | 130000 | 104000 |  |  | 114000 | 1314 | 80 | [9 empty] | Federally-Regulated Consumer Product | 08/26/2020 | 2008568 | 07/31/2021
Johnson Controls, Inc. | YORK BY JOHNSON CONTROLS | TMLX060A12MP11 | Natural Gas | Induced Draft | True | False | 1 | False | Down |  | None | Non-Condensing | Single-Stage |  | 0.5 | Premium |  | 60000 | 48000 |  |  | 59000 | 243 | 80 | [9 empty] | Federally-Regulated Consumer Product | 08/26/2020 | 2008675 | 07/31/2021
Johnson Controls, Inc. | YORK BY JOHNSON CONTROLS | YP9C060B12MP12 | Natural Gas | Induced Draft | True | False | 1 | False | Horizontal |  | None | Condensing | Step Modulating |  | 0.5 | Premium |  | 60000 | 58000 |  |  | 48000 | 241 | 97.5 | [9 empty] | Federally-Regulated Consumer Product | 08/26/2020 | 2008697 | 07/31/2021
Johnson Controls, Inc. | YORK BY JOHNSON CONTROLS | YP9C100C16MP12 | Natural Gas | Induced Draft | True | False | 1 | False | Horizontal |  | None | Condensing | Step Modulating |  | 0.75 | Premium |  | 100000 | 97000 |  |  | 96000 | 536 | 97.7 | [9 empty] | Federally-Regulated Consumer Product | 08/26/2020 | 2008700 | 07/31/2021
Johnson Controls, Inc. | YORK BY JOHNSON CONTROLS | TG9S060A10MP11 | LPG | Induced Draft | True | False | 1 | False | Up |  | None | Condensing | Single-Stage |  | 0.5 | Standard |  | 60000 | 58000 |  |  | 47000 | 704 | 95.5 | [9 empty] | Federally-Regulated Consumer Product | 07/16/2020 | 2008573 | 07/31/2021
Johnson Controls, Inc. | YORK BY JOHNSON CONTROLS | PHG4A300752X1 | Natural Gas | Induced Draft | True | True | 1 | False | Horizontal |  | None | Non-Condensing | Single-Stage |  | 0.5 | Premium |  | 75000 | 60000 |  |  | 77000 | 350 | 81 | [9 empty] | Federally-Regulated Consumer Product | 05/26/2021 | 8550655 | 07/31/2021
Johnson Controls, Inc. | YORK BY JOHNSON CONTROLS | TGLS060A10MP11 | LPG | Induced Draft | True | False | 1 | False | Up |  | None | Non-Condensing | Single-Stage |  | 0.33 | Standard |  | 60000 | 48000 |  |  | 57000 | 585 | 80 | 78 | [8 empty] | Federally-Regulated Consumer Product | 07/17/2019 |  | 07/31/2021
Johnson Controls, Inc. | YORK BY JOHNSON CONTROLS | YP9C100C16MP12 | Natural Gas | Induced Draft | True | False | 1 | False | Down |  | None | Condensing | Step Modulating |  | 0.75 | Premium |  | 100000 | 97000 |  |  | 96000 | 536 | 97.7 | [9 empty] | Federally-Regulated Consumer Product | 08/26/2020 | 2008700 | 07/31/2021
Johnson Controls, Inc. | YORK BY JOHNSON CONTROLS | PHG4B421002X1 | Natural Gas | Induced Draft | True | True | 1 | False | Down |  | None | Non-Condensing | Single-Stage |  | 0.75 | Premium |  | 100000 | 80000 |  |  | 96000 | 513 | 81 | [9 empty] | Federally-Regulated Consumer Product | 05/26/2021 | 8550659 | 07/31/2021
Johnson Controls, Inc. | YORK BY JOHNSON CONTROLS | TG8S060A12MP11 | Natural Gas | Induced Draft | True | False | 1 | False | Up |  | None | Non-Condensing | Single-Stage |  | 0.33 | Standard |  | 60000 | 48000 |  |  | 57000 | 656 | 80 | [9 empty] | Federally-Regulated Consumer Product | 07/16/2020 | 2008570 | 07/31/2021
Johnson Controls, Inc. | YORK BY JOHNSON CONTROLS | MG9S080C16MP11 | LPG | Induced Draft | True | False | 1 | True | Up |  | None | Condensing | Single-Stage |  | 0.75 | Standard |  | 80000 | 78000 |  |  | 80000 | 968 | 95.5 | [9 empty] | Federally-Regulated Consumer Product | 07/16/2020 | 2008785 | 07/31/2021
Johnson Controls, Inc. | YORK BY JOHNSON CONTROLS | TM9E060B12MP11 | Natural Gas | Induced Draft | True | False | 1 | False | Horizontal |  | None | Condensing | Single-Stage |  | 0.5 | Premium |  | 60000 | 57000 |  |  | 49000 | 284 | 95 | [9 empty] | Federally-Regulated Consumer Product | 08/26/2020 | 7117949 | 07/31/2021
Johnson Controls, Inc. | YORK BY JOHNSON CONTROLS | TM9V100C20MP11 | Natural Gas | Induced Draft | True | False | 1 | False | Down |  | None | Condensing | Two-Stage Modulating |  | 1 | Premium |  | 100000 | 96000 |  |  | 94000 | 386 | 96 | [9 empty] | Federally-Regulated Consumer Product | 08/26/2020 | 2008680 | 07/31/2021
Johnson Controls, Inc. | YORK BY JOHNSON CONTROLS | TP9C080B12MP12 | LPG | Induced Draft | True | False | 1 | False | Down |  | None | Condensing | Step Modulating |  | 0.5 | Premium |  | 80000 | 77000 |  |  | 80000 | 435 | 97.5 | [9 empty] | Federally-Regulated Consumer Product | 08/26/2020 | 2008712 | 07/31/2021
Johnson Controls, Inc. | YORK BY JOHNSON CONTROLS | YP9C060B12MP12 | LPG | Induced Draft | True | False | 1 | False | Down |  | None | Condensing | Step Modulating |  | 0.5 | Premium |  | 60000 | 58000 |  |  | 48000 | 241 | 97.5 | [9 empty] | Federally-Regulated Consumer Product | 08/26/2020 | 2008697 | 07/31/2021
Johnson Controls, Inc. | YORK BY JOHNSON CONTROLS | PHG4A300752X1 | LPG | Induced Draft | True | True | 1 | False | Horizontal |  | None | Non-Condensing | Single-Stage |  | 0.5 | Premium |  | 75000 | 60000 |  |  | 77000 | 350 | 81 | [9 empty] | Federally-Regulated Consumer Product | 05/26/2021 | 8550655 | 07/31/2021
Johnson Controls, Inc. | YORK BY JOHNSON CONTROLS | TM9E060B12MP11 | LPG | Induced Draft | True | False | 1 | False | Up |  | None | Condensing | Single-Stage |  | 0.5 | Premium |  | 60000 | 57000 |  |  | 49000 | 284 | 95 | [9 empty] | Federally-Regulated Consumer Product | 08/26/2020 | 7117949 | 07/31/2021
Johnson Controls, Inc. | YORK BY JOHNSON CONTROLS | PCG4A421002X3 | Natural Gas | Induced Draft | True | True | 1 | False | Down |  | None | Non-Condensing | Single-Stage |  | 0.75 | Premium |  | 100000 | 80000 |  |  | 96000 | 637 | 81 | [9 empty] | Federally-Regulated Consumer Product | 11/18/2020 | 205281269 | 07/31/2021
Johnson Controls, Inc. | YORK BY JOHNSON CONTROLS | TG8S060A12MP11 | LPG | Induced Draft | True | False | 1 | False | Up |  | None | Non-Condensing | Single-Stage |  | 0.33 | Standard |  | 60000 | 48000 |  |  | 57000 | 656 | 80 | [9 empty] | Federally-Regulated Consumer Product | 07/16/2020 | 2008570 | 07/31/2021
Johnson Controls, Inc. | YORK BY JOHNSON CONTROLS | TMLX080C16MP11 | Natural Gas | Induced Draft | True | False | 1 | False | Up |  | None | Non-Condensing | Single-Stage |  | 0.5 | Premium |  | 80000 | 64000 |  |  | 78000 | 444 | 80 | [9 empty] | Federally-Regulated Consumer Product | 08/26/2020 | 2008676 | 07/31/2021
Johnson Controls, Inc. | YORK BY JOHNSON CONTROLS | TG8S060A12MP11 | Natural Gas | Induced Draft | True | False | 1 | False | Down |  | None | Non-Condensing | Single-Stage |  | 0.33 | Standard |  | 60000 | 48000 |  |  | 57000 | 656 | 80 | [9 empty] | Federally-Regulated Consumer Product | 07/16/2020 | 2008570 | 07/31/2021
Johnson Controls, Inc. | YORK BY JOHNSON CONTROLS | TG9S060A10MP11 | LPG | Induced Draft | True | False | 1 | False | Down |  | None | Condensing | Single-Stage |  | 0.5 | Standard |  | 60000 | 58000 |  |  | 47000 | 704 | 95.5 | [9 empty] | Federally-Regulated Consumer Product | 07/16/2020 | 2008573 | 07/31/2021
Johnson Controls, Inc. | YORK BY JOHNSON CONTROLS | TM9V100C20MP11 | Natural Gas | Induced Draft | True | False | 1 | False | Horizontal |  | None | Condensing | Two-Stage Modulating |  | 1 | Premium |  | 100000 | 96000 |  |  | 94000 | 386 | 96 | [9 empty] | Federally-Regulated Consumer Product | 08/26/2020 | 2008680 | 07/31/2021
Johnson Controls, Inc. | YORK BY JOHNSON CONTROLS | PCG4B601252X1 | LPG | Induced Draft | True | True | 1 | False | Down |  | None | Non-Condensing | Single-Stage |  | 1 | Premium |  | 125000 | 100000 |  |  | 115000 | 796 | 81 | [9 empty] | Federally-Regulated Consumer Product | 11/18/2020 | 8064264 | 07/31/2021
Johnson Controls, Inc. | YORK BY JOHNSON CONTROLS | PCG4B601252X1 | Natural Gas | Induced Draft | True | True | 1 | False | Down |  | None | Non-Condensing | Single-Stage |  | 1 | Premium |  | 125000 | 100000 |  |  | 115000 | 796 | 81 | [9 empty] | Federally-Regulated Consumer Product | 11/18/2020 | 8064264 | 07/31/2021
Johnson Controls, Inc. | YORK BY JOHNSON CONTROLS | TP9C080B12MP12 | LPG | Induced Draft | True | False | 1 | False | Horizontal |  | None | Condensing | Step Modulating |  | 0.5 | Premium |  | 80000 | 77000 |  |  | 80000 | 435 | 97.5 | [9 empty] | Federally-Regulated Consumer Product | 08/26/2020 | 2008712 | 07/31/2021
Johnson Controls, Inc. | YORK BY JOHNSON CONTROLS | YP9C060B12MP12 | Natural Gas | Induced Draft | True | False | 1 | False | Up |  | None | Condensing | Step Modulating |  | 0.5 | Premium |  | 60000 | 58000 |  |  | 48000 | 241 | 97.5 | [9 empty] | Federally-Regulated Consumer Product | 08/26/2020 | 2008697 | 07/31/2021
Johnson Controls, Inc. | YORK BY JOHNSON CONTROLS | TM9V100C20MP11 | LPG | Induced Draft | True | False | 1 | False | Up |  | None | Condensing | Two-Stage Modulating |  | 1 | Premium |  | 100000 | 96000 |  |  | 94000 | 386 | 96 | [9 empty] | Federally-Regulated Consumer Product | 08/26/2020 | 2008680 | 07/31/2021
Johnson Controls, Inc. | YORK BY JOHNSON CONTROLS | TM9E060B12MP11 | LPG | Induced Draft | True | False | 1 | False | Down |  | None | Condensing | Single-Stage |  | 0.5 | Premium |  | 60000 | 57000 |  |  | 49000 | 284 | 95 | [9 empty] | Federally-Regulated Consumer Product | 08/26/2020 | 7117949 | 07/31/2021
Johnson Controls, Inc. | YORK BY JOHNSON CONTROLS | MG9S080C16MP11 | Natural Gas | Induced Draft | True | False | 1 | True | Down |  | None | Condensing | Single-Stage |  | 0.75 | Standard |  | 80000 | 78000 |  |  | 80000 | 968 | 95.5 | [9 empty] | Federally-Regulated Consumer Product | 07/16/2020 | 2008785 | 07/31/2021
Johnson Controls, Inc. | YORK BY JOHNSON CONTROLS | TM8X100C20MP11 | LPG | Induced Draft | True | False | 1 | False | Down |  | None | Non-Condensing | Single-Stage |  | 0.75 | Premium |  | 100000 | 80000 |  |  | 97000 | 568 | 80 | [9 empty] | Federally-Regulated Consumer Product | 08/26/2020 | 2008671 | 07/31/2021
Johnson Controls, Inc. | YORK BY JOHNSON CONTROLS | PCG4A300752X1 | Natural Gas | Induced Draft | True | True | 1 | False | Down |  | None | Non-Condensing | Single-Stage |  | 0.5 | Premium |  | 75000 | 60000 |  |  | 77000 | 350 | 81 | [9 empty] | Federally-Regulated Consumer Product | 08/26/2020 | 8064253 | 07/31/2021
Johnson Controls, Inc. | YORK BY JOHNSON CONTROLS | TG8S080B12MP11 | Natural Gas | Induced Draft | True | False | 1 | False | Up |  | None | Non-Condensing | Single-Stage |  | 0.33 | Standard |  | 80000 | 64000 |  |  | 76000 | 831 | 80 | [9 empty] | Federally-Regulated Consumer Product | 08/26/2020 | 2008571 | 07/31/2021
Johnson Controls, Inc. | YORK BY JOHNSON CONTROLS | PCG4B601002X1 | Natural Gas | Induced Draft | True | True | 1 | False | Down |  | None | Non-Condensing | Single-Stage |  | 1 | Premium |  | 100000 | 80000 |  |  | 96000 | 528 | 81 | [9 empty] | Federally-Regulated Consumer Product | 11/18/2020 | 8064263 | 07/31/2021
Johnson Controls, Inc. | YORK BY JOHNSON CONTROLS | YPLC100C20MP12 | LPG | Induced Draft | True | False | 1 | False | Up |  | None | Non-Condensing | Step Modulating |  | 1 | Premium |  | 100000 | 78000 |  |  | 97000 | 238 | 80 | [9 empty] | Federally-Regulated Consumer Product | 08/26/2020 | 2008750 | 07/31/2021
Johnson Controls, Inc. | YORK BY JOHNSON CONTROLS | DGAA070BDT* | Natural Gas | Induced Draft | True | False | 1 | True | Down |  | None | Non-Condensing | Single-Stage |  | 0.33 | Standard |  | 70000 | 56000 |  |  | 57000 | 566 | 80 | [9 empty] | Federally-Regulated Consumer Product | 08/26/2020 | 2008770 | 07/31/2021
Johnson Controls, Inc. | YORK BY JOHNSON CONTROLS | TG8S080B12MP11 | LPG | Induced Draft | True | False | 1 | False | Down |  | None | Non-Condensing | Single-Stage |  | 0.33 | Standard |  | 80000 | 64000 |  |  | 76000 | 831 | 80 | [9 empty] | Federally-Regulated Consumer Product | 08/26/2020 | 2008571 | 07/31/2021
Johnson Controls, Inc. | YORK BY JOHNSON CONTROLS | PCG4A300502X2 | Natural Gas | Induced Draft | True | True | 1 | False | Down |  | None | Non-Condensing | Single-Stage |  | 0.33 | Premium |  | 50000 | 40000 |  |  | 38000 | 147 | 81 | [9 empty] | Federally-Regulated Consumer Product | 03/10/2020 |  | 07/31/2021
Johnson Controls, Inc. | YORK BY JOHNSON CONTROLS | TG9S130D20MP11 | LPG | Induced Draft | True | False | 1 | False | Horizontal |  | None | Condensing | Single-Stage |  | 1 | Standard |  | 130000 | 125000 |  |  | 112000 | 1351 | 95.5 | [9 empty] | Federally-Regulated Consumer Product | 08/26/2020 | 2008582 | 07/31/2021
Johnson Controls, Inc. | YORK BY JOHNSON CONTROLS | PCG4A360502X1 | Natural Gas | Induced Draft | True | True | 1 | False | Horizontal |  | None | Non-Condensing | Single-Stage |  | 0.5 | Premium |  | 50000 | 40000 |  |  | 38000 | 160 | 81 | [9 empty] | Federally-Regulated Consumer Product | 08/26/2020 | 8064254 | 07/31/2021
Johnson Controls, Inc. | YORK BY JOHNSON CONTROLS | PHG4A240752X1 | Natural Gas | Induced Draft | True | True | 1 | False | Down |  | None | Non-Condensing | Single-Stage |  | 0.5 | Premium |  | 75000 | 60000 |  |  | 77000 | 350 | 81 | [9 empty] | Federally-Regulated Consumer Product | 05/26/2021 | 8550653 | 07/31/2021
Johnson Controls, Inc. | YORK BY JOHNSON CONTROLS | PHG4A240752X1 | Natural Gas | Induced Draft | True | True | 1 | False | Horizontal |  | None | Non-Condensing | Single-Stage |  | 0.5 | Premium |  | 75000 | 60000 |  |  | 77000 | 350 | 81 | [9 empty] | Federally-Regulated Consumer Product | 05/26/2021 | 8550653 | 07/31/2021
Johnson Controls, Inc. | YORK BY JOHNSON CONTROLS | ZE036*04*1**** | Natural Gas | Induced Draft | True | True | 1 | False | Down |  | None | Non-Condensing | Single-Stage |  | 1.5 | Standard |  | 50000 | 40000 |  |  | 38000 | 371 | 81 | [9 empty] | Federally-Regulated Consumer Product | 07/16/2020 | 8397267 | 07/31/2021
Johnson Controls, Inc. | YORK BY JOHNSON CONTROLS | TM9T120D20MP11 | LPG | Induced Draft | True | False | 1 | False | Horizontal |  | None | Condensing | Two-Stage Modulating |  | 1 | Standard |  | 120000 | 115000 |  |  | 105000 | 1108 | 96 | [9 empty] | Federally-Regulated Consumer Product | 07/16/2020 | 2008689 | 07/31/2021
Johnson Controls, Inc. | YORK BY JOHNSON CONTROLS | PCG4B481002X1 | Natural Gas | Induced Draft | True | True | 1 | False | Down |  | None | Non-Condensing | Single-Stage |  | 0.75 | Premium |  | 100000 | 80000 |  |  | 96000 | 513 | 81 | [9 empty] | Federally-Regulated Consumer Product | 08/26/2020 | 8064260 | 07/31/2021
Johnson Controls, Inc. | YORK BY JOHNSON CONTROLS | YPLC100C20MP12 | Natural Gas | Induced Draft | True | False | 1 | False | Horizontal |  | None | Non-Condensing | Step Modulating |  | 1 | Premium |  | 100000 | 78000 |  |  | 97000 | 238 | 80 | [9 empty] | Federally-Regulated Consumer Product | 08/26/2020 | 2008750 | 07/31/2021
Johnson Controls, Inc. | YORK BY JOHNSON CONTROLS | TP9C080C16MP12 | Natural Gas | Induced Draft | True | False | 1 | False | Horizontal |  | None | Condensing | Step Modulating |  | 0.75 | Premium |  | 80000 | 78000 |  |  | 80000 | 460 | 97.7 | [9 empty] | Federally-Regulated Consumer Product | 08/26/2020 | 2008711 | 07/31/2021
Johnson Controls, Inc. | YORK BY JOHNSON CONTROLS | TGLS060A12MP11 | LPG | Induced Draft | True | False | 1 | False | Up |  | None | Non-Condensing | Single-Stage |  | 0.33 | Standard |  | 60000 | 48000 |  |  | 57000 | 656 | 80 | [9 empty] | Federally-Regulated Consumer Product | 07/15/2020 | 2008590 | 07/31/2021
Johnson Controls, Inc. | YORK BY JOHNSON CONTROLS | YPLC080C16MP12 | Natural Gas | Induced Draft | True | False | 1 | False | Up |  | None | Non-Condensing | Step Modulating |  | 0.75 | Premium |  | 80000 | 62000 |  |  | 77000 | 199 | 80 | [9 empty] | Federally-Regulated Consumer Product | 08/26/2020 | 2008746 | 07/31/2021
Johnson Controls, Inc. | YORK BY JOHNSON CONTROLS | YPLC100C20MP12 | Natural Gas | Induced Draft | True | False | 1 | False | Down |  | None | Non-Condensing | Step Modulating |  | 1 | Premium |  | 100000 | 78000 |  |  | 97000 | 238 | 80 | [9 empty] | Federally-Regulated Consumer Product | 08/26/2020 | 2008750 | 07/31/2021
Johnson Controls, Inc. | YORK BY JOHNSON CONTROLS | PCG4A300502X2 | LPG | Induced Draft | True | True | 1 | False | Horizontal |  | None | Non-Condensing | Single-Stage |  | 0.33 | Premium |  | 50000 | 40000 |  |  | 38000 | 147 | 81 | [9 empty] | Federally-Regulated Consumer Product | 03/10/2020 |  | 07/31/2021
Johnson Controls, Inc. | YORK BY JOHNSON CONTROLS | TMLT100C20MP11 | LPG | Induced Draft | True | False | 1 | False | Down |  | None | Non-Condensing | Two-Stage Modulating |  | 1 | Standard |  | 100000 | 80000 |  |  | 91000 | 962 | 80 | [9 empty] | Federally-Regulated Consumer Product | 07/16/2020 | 2008731 | 07/31/2021
Johnson Controls, Inc. | YORK BY JOHNSON CONTROLS | TM9E080B12MP11 | LPG | Induced Draft | True | False | 1 | False | Down |  | None | Condensing | Single-Stage |  | 0.5 | Premium |  | 80000 | 77000 |  |  | 83000 | 382 | 95 | [9 empty] | Federally-Regulated Consumer Product | 08/26/2020 | 7141702 | 07/31/2021
Johnson Controls, Inc. | YORK BY JOHNSON CONTROLS | TG9S130D20MP11 | Natural Gas | Induced Draft | True | False | 1 | False | Down |  | None | Condensing | Single-Stage |  | 1 | Standard |  | 130000 | 125000 |  |  | 112000 | 1351 | 95.5 | [9 empty] | Federally-Regulated Consumer Product | 08/26/2020 | 2008582 | 07/31/2021
Johnson Controls, Inc. | YORK BY JOHNSON CONTROLS | PCG4B481002X1 | LPG | Induced Draft | True | True | 1 | False | Down |  | None | Non-Condensing | Single-Stage |  | 0.75 | Premium |  | 100000 | 80000 |  |  | 96000 | 513 | 81 | [9 empty] | Federally-Regulated Consumer Product | 08/26/2020 | 8064260 | 07/31/2021
Johnson Controls, Inc. | YORK BY JOHNSON CONTROLS | TGLS060A12MP11 | LPG | Induced Draft | True | False | 1 | False | Horizontal |  | None | Non-Condensing | Single-Stage |  | 0.33 | Standard |  | 60000 | 48000 |  |  | 57000 | 656 | 80 | [9 empty] | Federally-Regulated Consumer Product | 07/15/2020 | 2008590 | 07/31/2021
Johnson Controls, Inc. | YORK BY JOHNSON CONTROLS | ZE036*04*1**** | Natural Gas | Induced Draft | True | True | 1 | False | Horizontal |  | None | Non-Condensing | Single-Stage |  | 1.5 | Standard |  | 50000 | 40000 |  |  | 38000 | 371 | 81 | [9 empty] | Federally-Regulated Consumer Product | 07/16/2020 | 8397267 | 07/31/2021
Johnson Controls, Inc. | YORK BY JOHNSON CONTROLS | TGLS060A12MP11 | LPG | Induced Draft | True | False | 1 | False | Down |  | None | Non-Condensing | Single-Stage |  | 0.33 | Standard |  | 60000 | 48000 |  |  | 57000 | 656 | 80 | [9 empty] | Federally-Regulated Consumer Product | 07/15/2020 | 2008590 | 07/31/2021
Johnson Controls, Inc. | YORK BY JOHNSON CONTROLS | TG8S080B12MP11 | LPG | Induced Draft | True | False | 1 | False | Horizontal |  | None | Non-Condensing | Single-Stage |  | 0.33 | Standard |  | 80000 | 64000 |  |  | 76000 | 831 | 80 | [9 empty] | Federally-Regulated Consumer Product | 08/26/2020 | 2008571 | 07/31/2021
Johnson Controls, Inc. | YORK BY JOHNSON CONTROLS | TM9T120D20MP11 | Natural Gas | Induced Draft | True | False | 1 | False | Down |  | None | Condensing | Two-Stage Modulating |  | 1 | Standard |  | 120000 | 115000 |  |  | 105000 | 1108 | 96 | [9 empty] | Federally-Regulated Consumer Product | 07/16/2020 | 2008689 | 07/31/2021
Johnson Controls, Inc. | YORK BY JOHNSON CONTROLS | DGAA070BDT* | LPG | Induced Draft | True | False | 1 | True | Down |  | None | Non-Condensing | Single-Stage |  | 0.33 | Standard |  | 70000 | 56000 |  |  | 57000 | 566 | 80 | [9 empty] | Federally-Regulated Consumer Product | 08/26/2020 | 2008770 | 07/31/2021
Johnson Controls, Inc. | YORK BY JOHNSON CONTROLS | ZE036*04*1**** | LPG | Induced Draft | True | True | 1 | False | Down |  | None | Non-Condensing | Single-Stage |  | 1.5 | Standard |  | 50000 | 40000 |  |  | 38000 | 371 | 81 | [9 empty] | Federally-Regulated Consumer Product | 07/16/2020 | 8397267 | 07/31/2021
Johnson Controls, Inc. | YORK BY JOHNSON CONTROLS | TM8X060A12MP11 | LPG | Induced Draft | True | False | 1 | False | Down |  | None | Non-Condensing | Single-Stage |  | 0.5 | Premium |  | 60000 | 48000 |  |  | 59000 | 243 | 80 | [9 empty] | Federally-Regulated Consumer Product | 08/26/2020 | 2008672 | 07/31/2021
Johnson Controls, Inc. | YORK BY JOHNSON CONTROLS | TMLT100C20MP11 | LPG | Induced Draft | True | False | 1 | False | Up |  | None | Non-Condensing | Two-Stage Modulating |  | 1 | Standard |  | 100000 | 80000 |  |  | 91000 | 962 | 80 | [9 empty] | Federally-Regulated Consumer Product | 07/16/2020 | 2008731 | 07/31/2021
Johnson Controls, Inc. | YORK BY JOHNSON CONTROLS | PCG4A360502X1 | LPG | Induced Draft | True | True | 1 | False | Down |  | None | Non-Condensing | Single-Stage |  | 0.5 | Premium |  | 50000 | 40000 |  |  | 38000 | 160 | 81 | [9 empty] | Federally-Regulated Consumer Product | 08/26/2020 | 8064254 | 07/31/2021
Johnson Controls, Inc. | YORK BY JOHNSON CONTROLS | TM9T120D20MP11 | LPG | Induced Draft | True | False | 1 | False | Down |  | None | Condensing | Two-Stage Modulating |  | 1 | Standard |  | 120000 | 115000 |  |  | 105000 | 1108 | 96 | [9 empty] | Federally-Regulated Consumer Product | 07/16/2020 | 2008689 | 07/31/2021
Johnson Controls, Inc. | YORK BY JOHNSON CONTROLS | TP9C060B12MP12 | LPG | Induced Draft | True | False | 1 | False | Up |  | None | Condensing | Step Modulating |  | 0.5 | Premium |  | 60000 | 58000 |  |  | 48000 | 241 | 97.5 | [9 empty] | Federally-Regulated Consumer Product | 08/26/2020 | 2008710 | 07/31/2021
Johnson Controls, Inc. | YORK BY JOHNSON CONTROLS | PHG4A240752X1 | LPG | Induced Draft | True | True | 1 | False | Horizontal |  | None | Non-Condensing | Single-Stage |  | 0.5 | Premium |  | 75000 | 60000 |  |  | 77000 | 350 | 81 | [9 empty] | Federally-Regulated Consumer Product | 05/26/2021 | 8550653 | 07/31/2021
Johnson Controls, Inc. | YORK BY JOHNSON CONTROLS | PCG4A300752X1 | LPG | Induced Draft | True | True | 1 | False | Horizontal |  | None | Non-Condensing | Single-Stage |  | 0.5 | Premium |  | 75000 | 60000 |  |  | 77000 | 350 | 81 | [9 empty] | Federally-Regulated Consumer Product | 08/26/2020 | 8064253 | 07/31/2021
Johnson Controls, Inc. | YORK BY JOHNSON CONTROLS | TG8S080B12MP11 | Natural Gas | Induced Draft | True | False | 1 | False | Horizontal |  | None | Non-Condensing | Single-Stage |  | 0.33 | Standard |  | 80000 | 64000 |  |  | 76000 | 831 | 80 | [9 empty] | Federally-Regulated Consumer Product | 08/26/2020 | 2008571 | 07/31/2021
Johnson Controls, Inc. | YORK BY JOHNSON CONTROLS | TM9E080B12MP11 | LPG | Induced Draft | True | False | 1 | False | Up |  | None | Condensing | Single-Stage |  | 0.5 | Premium |  | 80000 | 77000 |  |  | 83000 | 382 | 95 | [9 empty] | Federally-Regulated Consumer Product | 08/26/2020 | 7141702 | 07/31/2021
Johnson Controls, Inc. | YORK BY JOHNSON CONTROLS | TMLT100C20MP11 | Natural Gas | Induced Draft | True | False | 1 | False | Down |  | None | Non-Condensing | Two-Stage Modulating |  | 1 | Standard |  | 100000 | 80000 |  |  | 91000 | 962 | 80 | [9 empty] | Federally-Regulated Consumer Product | 07/16/2020 | 2008731 | 07/31/2021
Johnson Controls, Inc. | YORK BY JOHNSON CONTROLS | TM8X060A12MP11 | Natural Gas | Induced Draft | True | False | 1 | False | Down |  | None | Non-Condensing | Single-Stage |  | 0.5 | Premium |  | 60000 | 48000 |  |  | 59000 | 243 | 80 | [9 empty] | Federally-Regulated Consumer Product | 08/26/2020 | 2008672 | 07/31/2021
Johnson Controls, Inc. | YORK BY JOHNSON CONTROLS | TP9C080C16MP12 | LPG | Induced Draft | True | False | 1 | False | Horizontal |  | None | Condensing | Step Modulating |  | 0.75 | Premium |  | 80000 | 78000 |  |  | 80000 | 460 | 97.7 | [9 empty] | Federally-Regulated Consumer Product | 08/26/2020 | 2008711 | 07/31/2021
Johnson Controls, Inc. | YORK BY JOHNSON CONTROLS | TGLS060A12MP11 | Natural Gas | Induced Draft | True | False | 1 | False | Up |  | None | Non-Condensing | Single-Stage |  | 0.33 | Standard |  | 60000 | 48000 |  |  | 57000 | 656 | 80 | [9 empty] | Federally-Regulated Consumer Product | 07/15/2020 | 2008590 | 07/31/2021
Johnson Controls, Inc. | YORK BY JOHNSON CONTROLS | TM9T120D20MP11 | Natural Gas | Induced Draft | True | False | 1 | False | Horizontal |  | None | Condensing | Two-Stage Modulating |  | 1 | Standard |  | 120000 | 115000 |  |  | 105000 | 1108 | 96 | [9 empty] | Federally-Regulated Consumer Product | 07/16/2020 | 2008689 | 07/31/2021
Johnson Controls, Inc. | YORK BY JOHNSON CONTROLS | TM9T120D20MP11 | Natural Gas | Induced Draft | True | False | 1 | False | Up |  | None | Condensing | Two-Stage Modulating |  | 1 | Standard |  | 120000 | 115000 |  |  | 105000 | 1108 | 96 | [9 empty] | Federally-Regulated Consumer Product | 07/16/2020 | 2008689 | 07/31/2021
Johnson Controls, Inc. | YORK BY JOHNSON CONTROLS | TG9S130D20MP11 | LPG | Induced Draft | True | False | 1 | False | Up |  | None | Condensing | Single-Stage |  | 1 | Standard |  | 130000 | 125000 |  |  | 112000 | 1351 | 95.5 | [9 empty] | Federally-Regulated Consumer Product | 08/26/2020 | 2008582 | 07/31/2021
Johnson Controls, Inc. | YORK BY JOHNSON CONTROLS | TM8X060A12MP11 | LPG | Induced Draft | True | False | 1 | False | Horizontal |  | None | Non-Condensing | Single-Stage |  | 0.5 | Premium |  | 60000 | 48000 |  |  | 59000 | 243 | 80 | [9 empty] | Federally-Regulated Consumer Product | 08/26/2020 | 2008672 | 07/31/2021
Johnson Controls, Inc. | YORK BY JOHNSON CONTROLS | TGLS060A12MP11 | Natural Gas | Induced Draft | True | False | 1 | False | Horizontal |  | None | Non-Condensing | Single-Stage |  | 0.33 | Standard |  | 60000 | 48000 |  |  | 57000 | 656 | 80 | [9 empty] | Federally-Regulated Consumer Product | 07/15/2020 | 2008590 | 07/31/2021
Johnson Controls, Inc. | YORK BY JOHNSON CONTROLS | PCG4A300502X2 | Natural Gas | Induced Draft | True | True | 1 | False | Horizontal |  | None | Non-Condensing | Single-Stage |  | 0.33 | Premium |  | 50000 | 40000 |  |  | 38000 | 147 | 81 | [9 empty] | Federally-Regulated Consumer Product | 03/10/2020 |  | 07/31/2021
Johnson Controls, Inc. | YORK BY JOHNSON CONTROLS | YPLC080C16MP12 | Natural Gas | Induced Draft | True | False | 1 | False | Down |  | None | Non-Condensing | Step Modulating |  | 0.75 | Premium |  | 80000 | 62000 |  |  | 77000 | 199 | 80 | [9 empty] | Federally-Regulated Consumer Product | 08/26/2020 | 2008746 | 07/31/2021
Johnson Controls, Inc. | YORK BY JOHNSON CONTROLS | TM8X100C20MP11 | Natural Gas | Induced Draft | True | False | 1 | False | Up |  | None | Non-Condensing | Single-Stage |  | 0.75 | Premium |  | 100000 | 80000 |  |  | 97000 | 568 | 80 | [9 empty] | Federally-Regulated Consumer Product | 08/26/2020 | 2008671 | 07/31/2021
Johnson Controls, Inc. | YORK BY JOHNSON CONTROLS | TP9C060B12MP12 | Natural Gas | Induced Draft | True | False | 1 | False | Down |  | None | Condensing | Step Modulating |  | 0.5 | Premium |  | 60000 | 58000 |  |  | 48000 | 241 | 97.5 | [9 empty] | Federally-Regulated Consumer Product | 08/26/2020 | 2008710 | 07/31/2021
Johnson Controls, Inc. | YORK BY JOHNSON CONTROLS | YPLC100C20MP12 | Natural Gas | Induced Draft | True | False | 1 | False | Up |  | None | Non-Condensing | Step Modulating |  | 1 | Premium |  | 100000 | 78000 |  |  | 97000 | 238 | 80 | [9 empty] | Federally-Regulated Consumer Product | 08/26/2020 | 2008750 | 07/31/2021
Johnson Controls, Inc. | YORK BY JOHNSON CONTROLS | TP9C080C16MP12 | Natural Gas | Induced Draft | True | False | 1 | False | Down |  | None | Condensing | Step Modulating |  | 0.75 | Premium |  | 80000 | 78000 |  |  | 80000 | 460 | 97.7 | [9 empty] | Federally-Regulated Consumer Product | 08/26/2020 | 2008711 | 07/31/2021
Johnson Controls, Inc. | YORK BY JOHNSON CONTROLS | TM9E080B12MP11 | Natural Gas | Induced Draft | True | False | 1 | False | Down |  | None | Condensing | Single-Stage |  | 0.5 | Premium |  | 80000 | 77000 |  |  | 83000 | 382 | 95 | [9 empty] | Federally-Regulated Consumer Product | 08/26/2020 | 7141702 | 07/31/2021
Johnson Controls, Inc. | YORK BY JOHNSON CONTROLS | PCG4A300752X1 | LPG | Induced Draft | True | True | 1 | False | Down |  | None | Non-Condensing | Single-Stage |  | 0.5 | Premium |  | 75000 | 60000 |  |  | 77000 | 350 | 81 | [9 empty] | Federally-Regulated Consumer Product | 08/26/2020 | 8064253 | 07/31/2021
Johnson Controls, Inc. | YORK BY JOHNSON CONTROLS | TM9E080B12MP11 | LPG | Induced Draft | True | False | 1 | False | Horizontal |  | None | Condensing | Single-Stage |  | 0.5 | Premium |  | 80000 | 77000 |  |  | 83000 | 382 | 95 | [9 empty] | Federally-Regulated Consumer Product | 08/26/2020 | 7141702 | 07/31/2021
Johnson Controls, Inc. | YORK BY JOHNSON CONTROLS | PCG4A360502X1 | LPG | Induced Draft | True | True | 1 | False | Horizontal |  | None | Non-Condensing | Single-Stage |  | 0.5 | Premium |  | 50000 | 40000 |  |  | 38000 | 160 | 81 | [9 empty] | Federally-Regulated Consumer Product | 08/26/2020 | 8064254 | 07/31/2021
Johnson Controls, Inc. | YORK BY JOHNSON CONTROLS | PCG4B601002X1 | LPG | Induced Draft | True | True | 1 | False | Down |  | None | Non-Condensing | Single-Stage |  | 1 | Premium |  | 100000 | 80000 |  |  | 96000 | 528 | 81 | [9 empty] | Federally-Regulated Consumer Product | 11/18/2020 | 8064263 | 07/31/2021
Johnson Controls, Inc. | YORK BY JOHNSON CONTROLS | TM8X060A12MP11 | LPG | Induced Draft | True | False | 1 | False | Up |  | None | Non-Condensing | Single-Stage |  | 0.5 | Premium |  | 60000 | 48000 |  |  | 59000 | 243 | 80 | [9 empty] | Federally-Regulated Consumer Product | 08/26/2020 | 2008672 | 07/31/2021
Johnson Controls, Inc. | YORK BY JOHNSON CONTROLS | YPLC080C16MP12 | LPG | Induced Draft | True | False | 1 | False | Up |  | None | Non-Condensing | Step Modulating |  | 0.75 | Premium |  | 80000 | 62000 |  |  | 77000 | 199 | 80 | [9 empty] | Federally-Regulated Consumer Product | 08/26/2020 | 2008746 | 07/31/2021
Johnson Controls, Inc. | YORK BY JOHNSON CONTROLS | TM9E080B12MP11 | Natural Gas | Induced Draft | True | False | 1 | False | Up |  | None | Condensing | Single-Stage |  | 0.5 | Premium |  | 80000 | 77000 |  |  | 83000 | 382 | 95 | [9 empty] | Federally-Regulated Consumer Product | 08/26/2020 | 7141702 | 07/31/2021
Johnson Controls, Inc. | YORK BY JOHNSON CONTROLS | TM8X100C20MP11 | Natural Gas | Induced Draft | True | False | 1 | False | Down |  | None | Non-Condensing | Single-Stage |  | 0.75 | Premium |  | 100000 | 80000 |  |  | 97000 | 568 | 80 | [9 empty] | Federally-Regulated Consumer Product | 08/26/2020 | 2008671 | 07/31/2021
Johnson Controls, Inc. | YORK BY JOHNSON CONTROLS | TG9S130D20MP11 | Natural Gas | Induced Draft | True | False | 1 | False | Horizontal |  | None | Condensing | Single-Stage |  | 1 | Standard |  | 130000 | 125000 |  |  | 112000 | 1351 | 95.5 | [9 empty] | Federally-Regulated Consumer Product | 08/26/2020 | 2008582 | 07/31/2021
Johnson Controls, Inc. | YORK BY JOHNSON CONTROLS | YPLC080C16MP12 | Natural Gas | Induced Draft | True | False | 1 | False | Horizontal |  | None | Non-Condensing | Step Modulating |  | 0.75 | Premium |  | 80000 | 62000 |  |  | 77000 | 199 | 80 | [9 empty] | Federally-Regulated Consumer Product | 08/26/2020 | 2008746 | 07/31/2021
Johnson Controls, Inc. | YORK BY JOHNSON CONTROLS | TP9C060B12MP12 | LPG | Induced Draft | True | False | 1 | False | Down |  | None | Condensing | Step Modulating |  | 0.5 | Premium |  | 60000 | 58000 |  |  | 48000 | 241 | 97.5 | [9 empty] | Federally-Regulated Consumer Product | 08/26/2020 | 2008710 | 07/31/2021
Johnson Controls, Inc. | YORK BY JOHNSON CONTROLS | YPLC080C16MP12 | LPG | Induced Draft | True | False | 1 | False | Horizontal |  | None | Non-Condensing | Step Modulating |  | 0.75 | Premium |  | 80000 | 62000 |  |  | 77000 | 199 | 80 | [9 empty] | Federally-Regulated Consumer Product | 08/26/2020 | 2008746 | 07/31/2021
Johnson Controls, Inc. | YORK BY JOHNSON CONTROLS | YPLC080C16MP12 | LPG | Induced Draft | True | False | 1 | False | Down |  | None | Non-Condensing | Step Modulating |  | 0.75 | Premium |  | 80000 | 62000 |  |  | 77000 | 199 | 80 | [9 empty] | Federally-Regulated Consumer Product | 08/26/2020 | 2008746 | 07/31/2021
Johnson Controls, Inc. | YORK BY JOHNSON CONTROLS | TMLT100C20MP11 | Natural Gas | Induced Draft | True | False | 1 | False | Horizontal |  | None | Non-Condensing | Two-Stage Modulating |  | 1 | Standard |  | 100000 | 80000 |  |  | 91000 | 962 | 80 | [9 empty] | Federally-Regulated Consumer Product | 07/16/2020 | 2008731 | 07/31/2021
Johnson Controls, Inc. | YORK BY JOHNSON CONTROLS | TMLT100C20MP11 | Natural Gas | Induced Draft | True | False | 1 | False | Up |  | None | Non-Condensing | Two-Stage Modulating |  | 1 | Standard |  | 100000 | 80000 |  |  | 91000 | 962 | 80 | [9 empty] | Federally-Regulated Consumer Product | 07/16/2020 | 2008731 | 07/31/2021
Johnson Controls, Inc. | YORK BY JOHNSON CONTROLS | TM8X060A12MP11 | Natural Gas | Induced Draft | True | False | 1 | False | Up |  | None | Non-Condensing | Single-Stage |  | 0.5 | Premium |  | 60000 | 48000 |  |  | 59000 | 243 | 80 | [9 empty] | Federally-Regulated Consumer Product | 08/26/2020 | 2008672 | 07/31/2021
Johnson Controls, Inc. | YORK BY JOHNSON CONTROLS | PCG4B481002X1 | LPG | Induced Draft | True | True | 1 | False | Horizontal |  | None | Non-Condensing | Single-Stage |  | 0.75 | Premium |  | 100000 | 80000 |  |  | 96000 | 513 | 81 | [9 empty] | Federally-Regulated Consumer Product | 08/26/2020 | 8064260 | 07/31/2021
Johnson Controls, Inc. | YORK BY JOHNSON CONTROLS | PCG4A300502X2 | LPG | Induced Draft | True | True | 1 | False | Down |  | None | Non-Condensing | Single-Stage |  | 0.33 | Premium |  | 50000 | 40000 |  |  | 38000 | 147 | 81 | [9 empty] | Federally-Regulated Consumer Product | 03/10/2020 |  | 07/31/2021
Johnson Controls, Inc. | YORK BY JOHNSON CONTROLS | TP9C060B12MP12 | LPG | Induced Draft | True | False | 1 | False | Horizontal |  | None | Condensing | Step Modulating |  | 0.5 | Premium |  | 60000 | 58000 |  |  | 48000 | 241 | 97.5 | [9 empty] | Federally-Regulated Consumer Product | 08/26/2020 | 2008710 | 07/31/2021
Johnson Controls, Inc. | YORK BY JOHNSON CONTROLS | TG8S080B12MP11 | LPG | Induced Draft | True | False | 1 | False | Up |  | None | Non-Condensing | Single-Stage |  | 0.33 | Standard |  | 80000 | 64000 |  |  | 76000 | 831 | 80 | [9 empty] | Federally-Regulated Consumer Product | 08/26/2020 | 2008571 | 07/31/2021
Johnson Controls, Inc. | YORK BY JOHNSON CONTROLS | TG9S130D20MP11 | LPG | Induced Draft | True | False | 1 | False | Down |  | None | Condensing | Single-Stage |  | 1 | Standard |  | 130000 | 125000 |  |  | 112000 | 1351 | 95.5 | [9 empty] | Federally-Regulated Consumer Product | 08/26/2020 | 2008582 | 07/31/2021
Johnson Controls, Inc. | YORK BY JOHNSON CONTROLS | ZE036*04*1**** | LPG | Induced Draft | True | True | 1 | False | Horizontal |  | None | Non-Condensing | Single-Stage |  | 1.5 | Standard |  | 50000 | 40000 |  |  | 38000 | 371 | 81 | [9 empty] | Federally-Regulated Consumer Product | 07/16/2020 | 8397267 | 07/31/2021
Johnson Controls, Inc. | YORK BY JOHNSON CONTROLS | TM9T120D20MP11 | LPG | Induced Draft | True | False | 1 | False | Up |  | None | Condensing | Two-Stage Modulating |  | 1 | Standard |  | 120000 | 115000 |  |  | 105000 | 1108 | 96 | [9 empty] | Federally-Regulated Consumer Product | 07/16/2020 | 2008689 | 07/31/2021
Johnson Controls, Inc. | YORK BY JOHNSON CONTROLS | TP9C080C16MP12 | LPG | Induced Draft | True | False | 1 | False | Up |  | None | Condensing | Step Modulating |  | 0.75 | Premium |  | 80000 | 78000 |  |  | 80000 | 460 | 97.7 | [9 empty] | Federally-Regulated Consumer Product | 08/26/2020 | 2008711 | 07/31/2021
Johnson Controls, Inc. | YORK BY JOHNSON CONTROLS | PHG4A240752X1 | LPG | Induced Draft | True | True | 1 | False | Down |  | None | Non-Condensing | Single-Stage |  | 0.5 | Premium |  | 75000 | 60000 |  |  | 77000 | 350 | 81 | [9 empty] | Federally-Regulated Consumer Product | 05/26/2021 | 8550653 | 07/31/2021
Johnson Controls, Inc. | YORK BY JOHNSON CONTROLS | TM9E080B12MP11 | Natural Gas | Induced Draft | True | False | 1 | False | Horizontal |  | None | Condensing | Single-Stage |  | 0.5 | Premium |  | 80000 | 77000 |  |  | 83000 | 382 | 95 | [9 empty] | Federally-Regulated Consumer Product | 08/26/2020 | 7141702 | 07/31/2021
Johnson Controls, Inc. | YORK BY JOHNSON CONTROLS | TP9C060B12MP12 | Natural Gas | Induced Draft | True | False | 1 | False | Horizontal |  | None | Condensing | Step Modulating |  | 0.5 | Premium |  | 60000 | 58000 |  |  | 48000 | 241 | 97.5 | [9 empty] | Federally-Regulated Consumer Product | 08/26/2020 | 2008710 | 07/31/2021
Johnson Controls, Inc. | YORK BY JOHNSON CONTROLS | TM8X100C20MP11 | Natural Gas | Induced Draft | True | False | 1 | False | Horizontal |  | None | Non-Condensing | Single-Stage |  | 0.75 | Premium |  | 100000 | 80000 |  |  | 97000 | 568 | 80 | [9 empty] | Federally-Regulated Consumer Product | 08/26/2020 | 2008671 | 07/31/2021
Johnson Controls, Inc. | YORK BY JOHNSON CONTROLS | PCG4B601002X1 | LPG | Induced Draft | True | True | 1 | False | Horizontal |  | None | Non-Condensing | Single-Stage |  | 1 | Premium |  | 100000 | 80000 |  |  | 96000 | 528 | 81 | [9 empty] | Federally-Regulated Consumer Product | 11/18/2020 | 8064263 | 07/31/2021
Johnson Controls, Inc. | YORK BY JOHNSON CONTROLS | TP9C060B12MP12 | Natural Gas | Induced Draft | True | False | 1 | False | Up |  | None | Condensing | Step Modulating |  | 0.5 | Premium |  | 60000 | 58000 |  |  | 48000 | 241 | 97.5 | [9 empty] | Federally-Regulated Consumer Product | 08/26/2020 | 2008710 | 07/31/2021
Johnson Controls, Inc. | YORK BY JOHNSON CONTROLS | TM8X060A12MP11 | Natural Gas | Induced Draft | True | False | 1 | False | Horizontal |  | None | Non-Condensing | Single-Stage |  | 0.5 | Premium |  | 60000 | 48000 |  |  | 59000 | 243 | 80 | [9 empty] | Federally-Regulated Consumer Product | 08/26/2020 | 2008672 | 07/31/2021
Johnson Controls, Inc. | YORK BY JOHNSON CONTROLS | TM8X100C20MP11 | LPG | Induced Draft | True | False | 1 | False | Horizontal |  | None | Non-Condensing | Single-Stage |  | 0.75 | Premium |  | 100000 | 80000 |  |  | 97000 | 568 | 80 | [9 empty] | Federally-Regulated Consumer Product | 08/26/2020 | 2008671 | 07/31/2021
Johnson Controls, Inc. | YORK BY JOHNSON CONTROLS | TP9C080C16MP12 | Natural Gas | Induced Draft | True | False | 1 | False | Up |  | None | Condensing | Step Modulating |  | 0.75 | Premium |  | 80000 | 78000 |  |  | 80000 | 460 | 97.7 | [9 empty] | Federally-Regulated Consumer Product | 08/26/2020 | 2008711 | 07/31/2021
Johnson Controls, Inc. | YORK BY JOHNSON CONTROLS | TM8X100C20MP11 | LPG | Induced Draft | True | False | 1 | False | Up |  | None | Non-Condensing | Single-Stage |  | 0.75 | Premium |  | 100000 | 80000 |  |  | 97000 | 568 | 80 | [9 empty] | Federally-Regulated Consumer Product | 08/26/2020 | 2008671 | 07/31/2021
Johnson Controls, Inc. | YORK BY JOHNSON CONTROLS | TGLS060A12MP11 | Natural Gas | Induced Draft | True | False | 1 | False | Down |  | None | Non-Condensing | Single-Stage |  | 0.33 | Standard |  | 60000 | 48000 |  |  | 57000 | 656 | 80 | [9 empty] | Federally-Regulated Consumer Product | 07/15/2020 | 2008590 | 07/31/2021
Johnson Controls, Inc. | YORK BY JOHNSON CONTROLS | TG8S080B12MP11 | Natural Gas | Induced Draft | True | False | 1 | False | Down |  | None | Non-Condensing | Single-Stage |  | 0.33 | Standard |  | 80000 | 64000 |  |  | 76000 | 831 | 80 | [9 empty] | Federally-Regulated Consumer Product | 08/26/2020 | 2008571 | 07/31/2021
Johnson Controls, Inc. | YORK BY JOHNSON CONTROLS | TMLT100C20MP11 | LPG | Induced Draft | True | False | 1 | False | Horizontal |  | None | Non-Condensing | Two-Stage Modulating |  | 1 | Standard |  | 100000 | 80000 |  |  | 91000 | 962 | 80 | [9 empty] | Federally-Regulated Consumer Product | 07/16/2020 | 2008731 | 07/31/2021
Johnson Controls, Inc. | YORK BY JOHNSON CONTROLS | PCG4B481002X1 | Natural Gas | Induced Draft | True | True | 1 | False | Horizontal |  | None | Non-Condensing | Single-Stage |  | 0.75 | Premium |  | 100000 | 80000 |  |  | 96000 | 513 | 81 | [9 empty] | Federally-Regulated Consumer Product | 08/26/2020 | 8064260 | 07/31/2021
Johnson Controls, Inc. | YORK BY JOHNSON CONTROLS | PCG4A360502X1 | Natural Gas | Induced Draft | True | True | 1 | False | Down |  | None | Non-Condensing | Single-Stage |  | 0.5 | Premium |  | 50000 | 40000 |  |  | 38000 | 160 | 81 | [9 empty] | Federally-Regulated Consumer Product | 08/26/2020 | 8064254 | 07/31/2021
Johnson Controls, Inc. | YORK BY JOHNSON CONTROLS | TG9S130D20MP11 | Natural Gas | Induced Draft | True | False | 1 | False | Up |  | None | Condensing | Single-Stage |  | 1 | Standard |  | 130000 | 125000 |  |  | 112000 | 1351 | 95.5 | [9 empty] | Federally-Regulated Consumer Product | 08/26/2020 | 2008582 | 07/31/2021
Johnson Controls, Inc. | YORK BY JOHNSON CONTROLS | TP9C080C16MP12 | LPG | Induced Draft | True | False | 1 | False | Down |  | None | Condensing | Step Modulating |  | 0.75 | Premium |  | 80000 | 78000 |  |  | 80000 | 460 | 97.7 | [9 empty] | Federally-Regulated Consumer Product | 08/26/2020 | 2008711 | 07/31/2021
Johnson Controls, Inc. | YORK BY JOHNSON CONTROLS | PCG4A300752X1 | Natural Gas | Induced Draft | True | True | 1 | False | Horizontal |  | None | Non-Condensing | Single-Stage |  | 0.5 | Premium |  | 75000 | 60000 |  |  | 77000 | 350 | 81 | [9 empty] | Federally-Regulated Consumer Product | 08/26/2020 | 8064253 | 07/31/2021
Johnson Controls, Inc. | YORK BY JOHNSON CONTROLS | PCG4B601002X1 | Natural Gas | Induced Draft | True | True | 1 | False | Horizontal |  | None | Non-Condensing | Single-Stage |  | 1 | Premium |  | 100000 | 80000 |  |  | 96000 | 528 | 81 | [9 empty] | Federally-Regulated Consumer Product | 11/18/2020 | 8064263 | 07/31/2021
Johnson Controls, Inc. | CHAMPION HEATING AND COOLING | TG8S080C22MP11 | LPG | Induced Draft | True | False | 1 | False | Horizontal |  | None | Non-Condensing | Single-Stage |  | 1 | Standard |  | 80000 | 64000 |  |  | 74000 | 1282 | 80 | [9 empty] | Federally-Regulated Consumer Product | 07/16/2020 | 8950191 | 07/31/2021
Johnson Controls, Inc. | CHAMPION HEATING AND COOLING | TMLX100C16MP11 | LPG | Induced Draft | True | False | 1 | False | Up |  | None | Non-Condensing | Single-Stage |  | 0.5 | Premium |  | 100000 | 80000 |  |  | 98000 | 431 | 80 | [9 empty] | Federally-Regulated Consumer Product | 08/26/2020 | 8950201 | 07/31/2021
Johnson Controls, Inc. | CHAMPION HEATING AND COOLING | TMLX080B12MP11 | Natural Gas | Induced Draft | True | False | 1 | False | Up |  | None | Non-Condensing | Single-Stage |  | 0.5 | Premium |  | 80000 | 64000 |  |  | 78000 | 379 | 80 | [9 empty] | Federally-Regulated Consumer Product | 08/26/2020 | 8950204 | 07/31/2021
Johnson Controls, Inc. | CHAMPION HEATING AND COOLING | TG8S080C22MP11 | Natural Gas | Induced Draft | True | False | 1 | False | Up |  | None | Non-Condensing | Single-Stage |  | 1 | Standard |  | 80000 | 64000 |  |  | 74000 | 1282 | 80 | [9 empty] | Federally-Regulated Consumer Product | 07/16/2020 | 8950191 | 07/31/2021
Johnson Controls, Inc. | CHAMPION HEATING AND COOLING | TP9C100C16MP12 | Natural Gas | Induced Draft | True | False | 1 | False | Up |  | None | Condensing | Step Modulating |  | 0.75 | Premium |  | 100000 | 97000 |  |  | 96000 | 536 | 97.7 | [9 empty] | Federally-Regulated Consumer Product | 08/26/2020 | 8950392 | 07/31/2021
Johnson Controls, Inc. | CHAMPION HEATING AND COOLING | TMLX080B12MP11 | Natural Gas | Induced Draft | True | False | 1 | False | Horizontal |  | None | Non-Condensing | Single-Stage |  | 0.5 | Premium |  | 80000 | 64000 |  |  | 78000 | 379 | 80 | [9 empty] | Federally-Regulated Consumer Product | 08/26/2020 | 8950204 | 07/31/2021
Johnson Controls, Inc. | CHAMPION HEATING AND COOLING | PHG4B421002X4 | Natural Gas | Induced Draft | True | True | 1 | False | Horizontal |  | None | Non-Condensing | Single-Stage |  | 0.75 | Premium |  | 100000 | 80000 |  |  | 96000 | 513 | 81 | [9 empty] | Federally-Regulated Consumer Product | 11/18/2020 | 206338263 | 07/31/2021
Johnson Controls, Inc. | CHAMPION HEATING AND COOLING | TM8X100C16MP11 | Natural Gas | Induced Draft | True | False | 1 | False | Up |  | None | Non-Condensing | Single-Stage |  | 0.5 | Premium |  | 100000 | 80000 |  |  | 98000 | 431 | 80 | [9 empty] | Federally-Regulated Consumer Product | 08/26/2020 | 8950194 | 07/31/2021
Johnson Controls, Inc. | CHAMPION HEATING AND COOLING | TGLS100C20MP11 | LPG | Induced Draft | True | False | 1 | False | Horizontal |  | None | Non-Condensing | Single-Stage |  | 1 | Standard |  | 100000 | 80000 |  |  | 95000 | 1226 | 80 | [9 empty] | Federally-Regulated Consumer Product | 08/26/2020 | 8950274 | 07/31/2021
Johnson Controls, Inc. | CHAMPION HEATING AND COOLING | PHG4A300752X4 | LPG | Induced Draft | True | True | 1 | False | Down |  | None | Non-Condensing | Single-Stage |  | 0.5 | Premium |  | 75000 | 60000 |  |  | 77000 | 350 | 81 | [9 empty] | Federally-Regulated Consumer Product | 11/18/2020 | 206338242 | 07/31/2021
Johnson Controls, Inc. | CHAMPION HEATING AND COOLING | TG8S080C22MP11 | LPG | Induced Draft | True | False | 1 | False | Down |  | None | Non-Condensing | Single-Stage |  | 1 | Standard |  | 80000 | 64000 |  |  | 74000 | 1282 | 80 | [9 empty] | Federally-Regulated Consumer Product | 07/16/2020 | 8950191 | 07/31/2021
Johnson Controls, Inc. | CHAMPION HEATING AND COOLING | TM9E060B12MP11 | LPG | Induced Draft | True | False | 1 | False | Horizontal |  | None | Condensing | Single-Stage |  | 0.5 | Premium |  | 60000 | 57000 |  |  | 49000 | 284 | 95 | [9 empty] | Federally-Regulated Consumer Product | 08/26/2020 | 8950250 | 07/31/2021
Johnson Controls, Inc. | CHAMPION HEATING AND COOLING | TM9E060B12MP11 | Natural Gas | Induced Draft | True | False | 1 | False | Up |  | None | Condensing | Single-Stage |  | 0.5 | Premium |  | 60000 | 57000 |  |  | 49000 | 284 | 95 | [9 empty] | Federally-Regulated Consumer Product | 08/26/2020 | 8950250 | 07/31/2021
Johnson Controls, Inc. | CHAMPION HEATING AND COOLING | PHG4A300752X4 | Natural Gas | Induced Draft | True | True | 1 | False | Down |  | None | Non-Condensing | Single-Stage |  | 0.5 | Premium |  | 75000 | 60000 |  |  | 77000 | 350 | 81 | [9 empty] | Federally-Regulated Consumer Product | 11/18/2020 | 206338242 | 07/31/2021
Johnson Controls, Inc. | CHAMPION HEATING AND COOLING | TMLX100C16MP11 | LPG | Induced Draft | True | False | 1 | False | Horizontal |  | None | Non-Condensing | Single-Stage |  | 0.5 | Premium |  | 100000 | 80000 |  |  | 98000 | 431 | 80 | [9 empty] | Federally-Regulated Consumer Product | 08/26/2020 | 8950201 | 07/31/2021
Johnson Controls, Inc. | CHAMPION HEATING AND COOLING | TGLS080B12MP11 | LPG | Induced Draft | True | False | 1 | False | Up |  | None | Non-Condensing | Single-Stage |  | 0.33 | Standard |  | 80000 | 64000 |  |  | 76000 | 831 | 80 | [9 empty] | Federally-Regulated Consumer Product | 08/26/2020 | 8950271 | 07/31/2021
Johnson Controls, Inc. | CHAMPION HEATING AND COOLING | TM8X100C16MP11 | Natural Gas | Induced Draft | True | False | 1 | False | Down |  | None | Non-Condensing | Single-Stage |  | 0.5 | Premium |  | 100000 | 80000 |  |  | 98000 | 431 | 80 | [9 empty] | Federally-Regulated Consumer Product | 08/26/2020 | 8950194 | 07/31/2021
Johnson Controls, Inc. | CHAMPION HEATING AND COOLING | TP9C100C16MP12 | Natural Gas | Induced Draft | True | False | 1 | False | Down |  | None | Condensing | Step Modulating |  | 0.75 | Premium |  | 100000 | 97000 |  |  | 96000 | 536 | 97.7 | [9 empty] | Federally-Regulated Consumer Product | 08/26/2020 | 8950392 | 07/31/2021
Johnson Controls, Inc. | CHAMPION HEATING AND COOLING | TG9S080C16MP11 | LPG | Induced Draft | True | False | 1 | False | Up |  | None | Condensing | Single-Stage |  | 0.75 | Standard |  | 80000 | 78000 |  |  | 80000 | 968 | 95.5 | [9 empty] | Federally-Regulated Consumer Product | 07/16/2020 | 8950174 | 07/31/2021
Johnson Controls, Inc. | CHAMPION HEATING AND COOLING | TM9E060B12MP11 | LPG | Induced Draft | True | False | 1 | False | Up |  | None | Condensing | Single-Stage |  | 0.5 | Premium |  | 60000 | 57000 |  |  | 49000 | 284 | 95 | [9 empty] | Federally-Regulated Consumer Product | 08/26/2020 | 8950250 | 07/31/2021
Johnson Controls, Inc. | CHAMPION HEATING AND COOLING | TG8S080C16MP11 | LPG | Induced Draft | True | False | 1 | False | Up |  | None | Non-Condensing | Single-Stage |  | 0.5 | Standard |  | 80000 | 64000 |  |  | 75000 | 1215 | 80 | [9 empty] | Federally-Regulated Consumer Product | 07/16/2020 | 8950186 | 07/31/2021
Johnson Controls, Inc. | CHAMPION HEATING AND COOLING | TMLT060A12MP11 | LPG | Induced Draft | True | False | 1 | False | Down |  | None | Non-Condensing | Two-Stage Modulating |  | 0.33 | Standard |  | 60000 | 47000 |  |  | 54000 | 636 | 80 | [9 empty] | Federally-Regulated Consumer Product | 08/26/2020 | 8950219 | 07/31/2021
Johnson Controls, Inc. | CHAMPION HEATING AND COOLING | TG8S120C20MP11 | Natural Gas | Induced Draft | True | False | 1 | False | Down |  | None | Non-Condensing | Single-Stage |  | 1 | Standard |  | 120000 | 96000 |  |  | 115000 | 1197 | 80 | [9 empty] | Federally-Regulated Consumer Product | 07/16/2020 | 8950182 | 07/31/2021
Johnson Controls, Inc. | CHAMPION HEATING AND COOLING | PHG4B421002X4 | LPG | Induced Draft | True | True | 1 | False | Down |  | None | Non-Condensing | Single-Stage |  | 0.75 | Premium |  | 100000 | 80000 |  |  | 96000 | 513 | 81 | [9 empty] | Federally-Regulated Consumer Product | 11/18/2020 | 206338263 | 07/31/2021
Johnson Controls, Inc. | CHAMPION HEATING AND COOLING | TGLS100C20MP11 | Natural Gas | Induced Draft | True | False | 1 | False | Up |  | None | Non-Condensing | Single-Stage |  | 1 | Standard |  | 100000 | 80000 |  |  | 95000 | 1226 | 80 | [9 empty] | Federally-Regulated Consumer Product | 08/26/2020 | 8950274 | 07/31/2021
Johnson Controls, Inc. | CHAMPION HEATING AND COOLING | TM8X100C16MP11 | LPG | Induced Draft | True | False | 1 | False | Horizontal |  | None | Non-Condensing | Single-Stage |  | 0.5 | Premium |  | 100000 | 80000 |  |  | 98000 | 431 | 80 | [9 empty] | Federally-Regulated Consumer Product | 08/26/2020 | 8950194 | 07/31/2021
Johnson Controls, Inc. | CHAMPION HEATING AND COOLING | TG9S080C16MP11 | Natural Gas | Induced Draft | True | False | 1 | False | Up |  | None | Condensing | Single-Stage |  | 0.75 | Standard |  | 80000 | 78000 |  |  | 80000 | 968 | 95.5 | [9 empty] | Federally-Regulated Consumer Product | 07/16/2020 | 8950174 | 07/31/2021
Johnson Controls, Inc. | CHAMPION HEATING AND COOLING | TGLS100C20MP11 | Natural Gas | Induced Draft | True | False | 1 | False | Horizontal |  | None | Non-Condensing | Single-Stage |  | 1 | Standard |  | 100000 | 80000 |  |  | 95000 | 1226 | 80 | [9 empty] | Federally-Regulated Consumer Product | 08/26/2020 | 8950274 | 07/31/2021
Johnson Controls, Inc. | CHAMPION HEATING AND COOLING | TP9C060B12MP12 | LPG | Induced Draft | True | False | 1 | False | Up |  | None | Condensing | Step Modulating |  | 0.5 | Premium |  | 60000 | 58000 |  |  | 48000 | 241 | 97.5 | [9 empty] | Federally-Regulated Consumer Product | 08/26/2020 | 8950389 | 07/31/2021
Johnson Controls, Inc. | CHAMPION HEATING AND COOLING | TP9C060B12MP12 | Natural Gas | Induced Draft | True | False | 1 | False | Up |  | None | Condensing | Step Modulating |  | 0.5 | Premium |  | 60000 | 58000 |  |  | 48000 | 241 | 97.5 | [9 empty] | Federally-Regulated Consumer Product | 08/26/2020 | 8950389 | 07/31/2021
Johnson Controls, Inc. | CHAMPION HEATING AND COOLING | TP9C100C16MP12 | Natural Gas | Induced Draft | True | False | 1 | False | Horizontal |  | None | Condensing | Step Modulating |  | 0.75 | Premium |  | 100000 | 97000 |  |  | 96000 | 536 | 97.7 | [9 empty] | Federally-Regulated Consumer Product | 08/26/2020 | 8950392 | 07/31/2021
Johnson Controls, Inc. | CHAMPION HEATING AND COOLING | TP9C060B12MP12 | Natural Gas | Induced Draft | True | False | 1 | False | Down |  | None | Condensing | Step Modulating |  | 0.5 | Premium |  | 60000 | 58000 |  |  | 48000 | 241 | 97.5 | [9 empty] | Federally-Regulated Consumer Product | 08/26/2020 | 8950389 | 07/31/2021
Johnson Controls, Inc. | CHAMPION HEATING AND COOLING | TM8X100C16MP11 | Natural Gas | Induced Draft | True | False | 1 | False | Horizontal |  | None | Non-Condensing | Single-Stage |  | 0.5 | Premium |  | 100000 | 80000 |  |  | 98000 | 431 | 80 | [9 empty] | Federally-Regulated Consumer Product | 08/26/2020 | 8950194 | 07/31/2021
Johnson Controls, Inc. | CHAMPION HEATING AND COOLING | TP9C100C16MP12 | LPG | Induced Draft | True | False | 1 | False | Horizontal |  | None | Condensing | Step Modulating |  | 0.75 | Premium |  | 100000 | 97000 |  |  | 96000 | 536 | 97.7 | [9 empty] | Federally-Regulated Consumer Product | 08/26/2020 | 8950392 | 07/31/2021
Johnson Controls, Inc. | CHAMPION HEATING AND COOLING | TG8S120C20MP11 | LPG | Induced Draft | True | False | 1 | False | Up |  | None | Non-Condensing | Single-Stage |  | 1 | Standard |  | 120000 | 96000 |  |  | 115000 | 1197 | 80 | [9 empty] | Federally-Regulated Consumer Product | 07/16/2020 | 8950182 | 07/31/2021
Johnson Controls, Inc. | CHAMPION HEATING AND COOLING | TMLX100C16MP11 | Natural Gas | Induced Draft | True | False | 1 | False | Horizontal |  | None | Non-Condensing | Single-Stage |  | 0.5 | Premium |  | 100000 | 80000 |  |  | 98000 | 431 | 80 | [9 empty] | Federally-Regulated Consumer Product | 08/26/2020 | 8950201 | 07/31/2021
Johnson Controls, Inc. | CHAMPION HEATING AND COOLING | TM8X100C16MP11 | LPG | Induced Draft | True | False | 1 | False | Down |  | None | Non-Condensing | Single-Stage |  | 0.5 | Premium |  | 100000 | 80000 |  |  | 98000 | 431 | 80 | [9 empty] | Federally-Regulated Consumer Product | 08/26/2020 | 8950194 | 07/31/2021
Johnson Controls, Inc. | CHAMPION HEATING AND COOLING | TG8S120C16MP11 | Natural Gas | Induced Draft | True | False | 1 | False | Down |  | None | Non-Condensing | Single-Stage |  | 0.5 | Standard |  | 120000 | 96000 |  |  | 115000 | 1213 | 80 | [9 empty] | Federally-Regulated Consumer Product | 07/16/2020 | 8950189 | 07/31/2021
Johnson Controls, Inc. | CHAMPION HEATING AND COOLING | TM8X100C16MP11 | LPG | Induced Draft | True | False | 1 | False | Up |  | None | Non-Condensing | Single-Stage |  | 0.5 | Premium |  | 100000 | 80000 |  |  | 98000 | 431 | 80 | [9 empty] | Federally-Regulated Consumer Product | 08/26/2020 | 8950194 | 07/31/2021
Johnson Controls, Inc. | CHAMPION HEATING AND COOLING | TMLT060A12MP11 | Natural Gas | Induced Draft | True | False | 1 | False | Down |  | None | Non-Condensing | Two-Stage Modulating |  | 0.33 | Standard |  | 60000 | 47000 |  |  | 54000 | 636 | 80 | [9 empty] | Federally-Regulated Consumer Product | 08/26/2020 | 8950219 | 07/31/2021
Johnson Controls, Inc. | CHAMPION HEATING AND COOLING | PHG4A300752X4 | Natural Gas | Induced Draft | True | True | 1 | False | Horizontal |  | None | Non-Condensing | Single-Stage |  | 0.5 | Premium |  | 75000 | 60000 |  |  | 77000 | 350 | 81 | [9 empty] | Federally-Regulated Consumer Product | 11/18/2020 | 206338242 | 07/31/2021
Johnson Controls, Inc. | CHAMPION HEATING AND COOLING | TM8X080C16MP11 | Natural Gas | Induced Draft | True | False | 1 | False | Up |  | None | Non-Condensing | Single-Stage |  | 0.5 | Premium |  | 80000 | 64000 |  |  | 78000 | 444 | 80 | [9 empty] | Federally-Regulated Consumer Product | 08/26/2020 | 8950197 | 07/31/2021
Johnson Controls, Inc. | CHAMPION HEATING AND COOLING | TGLS100C20MP11 | LPG | Induced Draft | True | False | 1 | False | Up |  | None | Non-Condensing | Single-Stage |  | 1 | Standard |  | 100000 | 80000 |  |  | 95000 | 1226 | 80 | [9 empty] | Federally-Regulated Consumer Product | 08/26/2020 | 8950274 | 07/31/2021
Johnson Controls, Inc. | CHAMPION HEATING AND COOLING | TG8S080C22MP11 | Natural Gas | Induced Draft | True | False | 1 | False | Down |  | None | Non-Condensing | Single-Stage |  | 1 | Standard |  | 80000 | 64000 |  |  | 74000 | 1282 | 80 | [9 empty] | Federally-Regulated Consumer Product | 07/16/2020 | 8950191 | 07/31/2021
Johnson Controls, Inc. | CHAMPION HEATING AND COOLING | TGLS100C20MP11 | LPG | Induced Draft | True | False | 1 | False | Down |  | None | Non-Condensing | Single-Stage |  | 1 | Standard |  | 100000 | 80000 |  |  | 95000 | 1226 | 80 | [9 empty] | Federally-Regulated Consumer Product | 08/26/2020 | 8950274 | 07/31/2021
Johnson Controls, Inc. | CHAMPION HEATING AND COOLING | TMLT060A12MP11 | LPG | Induced Draft | True | False | 1 | False | Up |  | None | Non-Condensing | Two-Stage Modulating |  | 0.33 | Standard |  | 60000 | 47000 |  |  | 54000 | 636 | 80 | [9 empty] | Federally-Regulated Consumer Product | 08/26/2020 | 8950219 | 07/31/2021
Johnson Controls, Inc. | CHAMPION HEATING AND COOLING | TG8S080C16MP11 | Natural Gas | Induced Draft | True | False | 1 | False | Horizontal |  | None | Non-Condensing | Single-Stage |  | 0.5 | Standard |  | 80000 | 64000 |  |  | 75000 | 1215 | 80 | [9 empty] | Federally-Regulated Consumer Product | 07/16/2020 | 8950186 | 07/31/2021
Johnson Controls, Inc. | CHAMPION HEATING AND COOLING | TGLS080B12MP11 | LPG | Induced Draft | True | False | 1 | False | Horizontal |  | None | Non-Condensing | Single-Stage |  | 0.33 | Standard |  | 80000 | 64000 |  |  | 76000 | 831 | 80 | [9 empty] | Federally-Regulated Consumer Product | 08/26/2020 | 8950271 | 07/31/2021
Johnson Controls, Inc. | CHAMPION HEATING AND COOLING | TG8S080C16MP11 | Natural Gas | Induced Draft | True | False | 1 | False | Up |  | None | Non-Condensing | Single-Stage |  | 0.5 | Standard |  | 80000 | 64000 |  |  | 75000 | 1215 | 80 | [9 empty] | Federally-Regulated Consumer Product | 07/16/2020 | 8950186 | 07/31/2021
Johnson Controls, Inc. | CHAMPION HEATING AND COOLING | TM9E060B12MP11 | LPG | Induced Draft | True | False | 1 | False | Down |  | None | Condensing | Single-Stage |  | 0.5 | Premium |  | 60000 | 57000 |  |  | 49000 | 284 | 95 | [9 empty] | Federally-Regulated Consumer Product | 08/26/2020 | 8950250 | 07/31/2021
Johnson Controls, Inc. | CHAMPION HEATING AND COOLING | TP9C060B12MP12 | LPG | Induced Draft | True | False | 1 | False | Horizontal |  | None | Condensing | Step Modulating |  | 0.5 | Premium |  | 60000 | 58000 |  |  | 48000 | 241 | 97.5 | [9 empty] | Federally-Regulated Consumer Product | 08/26/2020 | 8950389 | 07/31/2021
Johnson Controls, Inc. | CHAMPION HEATING AND COOLING | TGLS080B12MP11 | Natural Gas | Induced Draft | True | False | 1 | False | Horizontal |  | None | Non-Condensing | Single-Stage |  | 0.33 | Standard |  | 80000 | 64000 |  |  | 76000 | 831 | 80 | [9 empty] | Federally-Regulated Consumer Product | 08/26/2020 | 8950271 | 07/31/2021
Johnson Controls, Inc. | CHAMPION HEATING AND COOLING | TMLX100C16MP11 | Natural Gas | Induced Draft | True | False | 1 | False | Up |  | None | Non-Condensing | Single-Stage |  | 0.5 | Premium |  | 100000 | 80000 |  |  | 98000 | 431 | 80 | [9 empty] | Federally-Regulated Consumer Product | 08/26/2020 | 8950201 | 07/31/2021
Johnson Controls, Inc. | CHAMPION HEATING AND COOLING | TM8X080C16MP11 | LPG | Induced Draft | True | False | 1 | False | Horizontal |  | None | Non-Condensing | Single-Stage |  | 0.5 | Premium |  | 80000 | 64000 |  |  | 78000 | 444 | 80 | [9 empty] | Federally-Regulated Consumer Product | 08/26/2020 | 8950197 | 07/31/2021
Johnson Controls, Inc. | CHAMPION HEATING AND COOLING | PHG4B421002X4 | LPG | Induced Draft | True | True | 1 | False | Horizontal |  | None | Non-Condensing | Single-Stage |  | 0.75 | Premium |  | 100000 | 80000 |  |  | 96000 | 513 | 81 | [9 empty] | Federally-Regulated Consumer Product | 11/18/2020 | 206338263 | 07/31/2021
Johnson Controls, Inc. | CHAMPION HEATING AND COOLING | TM9E060B12MP11 | Natural Gas | Induced Draft | True | False | 1 | False | Horizontal |  | None | Condensing | Single-Stage |  | 0.5 | Premium |  | 60000 | 57000 |  |  | 49000 | 284 | 95 | [9 empty] | Federally-Regulated Consumer Product | 08/26/2020 | 8950250 | 07/31/2021
Johnson Controls, Inc. | CHAMPION HEATING AND COOLING | TG8S080C16MP11 | LPG | Induced Draft | True | False | 1 | False | Down |  | None | Non-Condensing | Single-Stage |  | 0.5 | Standard |  | 80000 | 64000 |  |  | 75000 | 1215 | 80 | [9 empty] | Federally-Regulated Consumer Product | 07/16/2020 | 8950186 | 07/31/2021
Johnson Controls, Inc. | CHAMPION HEATING AND COOLING | TMLX080B12MP11 | LPG | Induced Draft | True | False | 1 | False | Down |  | None | Non-Condensing | Single-Stage |  | 0.5 | Premium |  | 80000 | 64000 |  |  | 78000 | 379 | 80 | [9 empty] | Federally-Regulated Consumer Product | 08/26/2020 | 8950204 | 07/31/2021
Johnson Controls, Inc. | CHAMPION HEATING AND COOLING | TP9C060B12MP12 | LPG | Induced Draft | True | False | 1 | False | Down |  | None | Condensing | Step Modulating |  | 0.5 | Premium |  | 60000 | 58000 |  |  | 48000 | 241 | 97.5 | [9 empty] | Federally-Regulated Consumer Product | 08/26/2020 | 8950389 | 07/31/2021
Johnson Controls, Inc. | CHAMPION HEATING AND COOLING | TM9E060B12MP11 | Natural Gas | Induced Draft | True | False | 1 | False | Down |  | None | Condensing | Single-Stage |  | 0.5 | Premium |  | 60000 | 57000 |  |  | 49000 | 284 | 95 | [9 empty] | Federally-Regulated Consumer Product | 08/26/2020 | 8950250 | 07/31/2021
Johnson Controls, Inc. | CHAMPION HEATING AND COOLING | TG8S120C20MP11 | LPG | Induced Draft | True | False | 1 | False | Horizontal |  | None | Non-Condensing | Single-Stage |  | 1 | Standard |  | 120000 | 96000 |  |  | 115000 | 1197 | 80 | [9 empty] | Federally-Regulated Consumer Product | 07/16/2020 | 8950182 | 07/31/2021
Johnson Controls, Inc. | CHAMPION HEATING AND COOLING | TG8S120C16MP11 | Natural Gas | Induced Draft | True | False | 1 | False | Up |  | None | Non-Condensing | Single-Stage |  | 0.5 | Standard |  | 120000 | 96000 |  |  | 115000 | 1213 | 80 | [9 empty] | Federally-Regulated Consumer Product | 07/16/2020 | 8950189 | 07/31/2021
Johnson Controls, Inc. | CHAMPION HEATING AND COOLING | TM8X080C16MP11 | LPG | Induced Draft | True | False | 1 | False | Up |  | None | Non-Condensing | Single-Stage |  | 0.5 | Premium |  | 80000 | 64000 |  |  | 78000 | 444 | 80 | [9 empty] | Federally-Regulated Consumer Product | 08/26/2020 | 8950197 | 07/31/2021
Johnson Controls, Inc. | CHAMPION HEATING AND COOLING | TM8X080C16MP11 | LPG | Induced Draft | True | False | 1 | False | Down |  | None | Non-Condensing | Single-Stage |  | 0.5 | Premium |  | 80000 | 64000 |  |  | 78000 | 444 | 80 | [9 empty] | Federally-Regulated Consumer Product | 08/26/2020 | 8950197 | 07/31/2021
Johnson Controls, Inc. | CHAMPION HEATING AND COOLING | TM8X080C16MP11 | Natural Gas | Induced Draft | True | False | 1 | False | Down |  | None | Non-Condensing | Single-Stage |  | 0.5 | Premium |  | 80000 | 64000 |  |  | 78000 | 444 | 80 | [9 empty] | Federally-Regulated Consumer Product | 08/26/2020 | 8950197 | 07/31/2021
Johnson Controls, Inc. | CHAMPION HEATING AND COOLING | TMLT060A12MP11 | Natural Gas | Induced Draft | True | False | 1 | False | Up |  | None | Non-Condensing | Two-Stage Modulating |  | 0.33 | Standard |  | 60000 | 47000 |  |  | 54000 | 636 | 80 | [9 empty] | Federally-Regulated Consumer Product | 08/26/2020 | 8950219 | 07/31/2021
Johnson Controls, Inc. | CHAMPION HEATING AND COOLING | TGLS100C20MP11 | Natural Gas | Induced Draft | True | False | 1 | False | Down |  | None | Non-Condensing | Single-Stage |  | 1 | Standard |  | 100000 | 80000 |  |  | 95000 | 1226 | 80 | [9 empty] | Federally-Regulated Consumer Product | 08/26/2020 | 8950274 | 07/31/2021
Johnson Controls, Inc. | CHAMPION HEATING AND COOLING | TG8S080C22MP11 | LPG | Induced Draft | True | False | 1 | False | Up |  | None | Non-Condensing | Single-Stage |  | 1 | Standard |  | 80000 | 64000 |  |  | 74000 | 1282 | 80 | [9 empty] | Federally-Regulated Consumer Product | 07/16/2020 | 8950191 | 07/31/2021
Johnson Controls, Inc. | CHAMPION HEATING AND COOLING | TG8S120C16MP11 | LPG | Induced Draft | True | False | 1 | False | Up |  | None | Non-Condensing | Single-Stage |  | 0.5 | Standard |  | 120000 | 96000 |  |  | 115000 | 1213 | 80 | [9 empty] | Federally-Regulated Consumer Product | 07/16/2020 | 8950189 | 07/31/2021
Johnson Controls, Inc. | CHAMPION HEATING AND COOLING | TMLX080B12MP11 | LPG | Induced Draft | True | False | 1 | False | Up |  | None | Non-Condensing | Single-Stage |  | 0.5 | Premium |  | 80000 | 64000 |  |  | 78000 | 379 | 80 | [9 empty] | Federally-Regulated Consumer Product | 08/26/2020 | 8950204 | 07/31/2021
Johnson Controls, Inc. | CHAMPION HEATING AND COOLING | TG8S120C20MP11 | LPG | Induced Draft | True | False | 1 | False | Down |  | None | Non-Condensing | Single-Stage |  | 1 | Standard |  | 120000 | 96000 |  |  | 115000 | 1197 | 80 | [9 empty] | Federally-Regulated Consumer Product | 07/16/2020 | 8950182 | 07/31/2021
Johnson Controls, Inc. | CHAMPION HEATING AND COOLING | TG8S080C16MP11 | Natural Gas | Induced Draft | True | False | 1 | False | Down |  | None | Non-Condensing | Single-Stage |  | 0.5 | Standard |  | 80000 | 64000 |  |  | 75000 | 1215 | 80 | [9 empty] | Federally-Regulated Consumer Product | 07/16/2020 | 8950186 | 07/31/2021
Johnson Controls, Inc. | CHAMPION HEATING AND COOLING | TP9C060B12MP12 | Natural Gas | Induced Draft | True | False | 1 | False | Horizontal |  | None | Condensing | Step Modulating |  | 0.5 | Premium |  | 60000 | 58000 |  |  | 48000 | 241 | 97.5 | [9 empty] | Federally-Regulated Consumer Product | 08/26/2020 | 8950389 | 07/31/2021
Johnson Controls, Inc. | CHAMPION HEATING AND COOLING | TG9S080C16MP11 | Natural Gas | Induced Draft | True | False | 1 | False | Horizontal |  | None | Condensing | Single-Stage |  | 0.75 | Standard |  | 80000 | 78000 |  |  | 80000 | 968 | 95.5 | [9 empty] | Federally-Regulated Consumer Product | 07/16/2020 | 8950174 | 07/31/2021
Johnson Controls, Inc. | CHAMPION HEATING AND COOLING | TG8S120C20MP11 | Natural Gas | Induced Draft | True | False | 1 | False | Up |  | None | Non-Condensing | Single-Stage |  | 1 | Standard |  | 120000 | 96000 |  |  | 115000 | 1197 | 80 | [9 empty] | Federally-Regulated Consumer Product | 07/16/2020 | 8950182 | 07/31/2021
Johnson Controls, Inc. | CHAMPION HEATING AND COOLING | TP9C100C16MP12 | LPG | Induced Draft | True | False | 1 | False | Down |  | None | Condensing | Step Modulating |  | 0.75 | Premium |  | 100000 | 97000 |  |  | 96000 | 536 | 97.7 | [9 empty] | Federally-Regulated Consumer Product | 08/26/2020 | 8950392 | 07/31/2021
Johnson Controls, Inc. | CHAMPION HEATING AND COOLING | TP9C100C16MP12 | LPG | Induced Draft | True | False | 1 | False | Up |  | None | Condensing | Step Modulating |  | 0.75 | Premium |  | 100000 | 97000 |  |  | 96000 | 536 | 97.7 | [9 empty] | Federally-Regulated Consumer Product | 08/26/2020 | 8950392 | 07/31/2021
Johnson Controls, Inc. | CHAMPION HEATING AND COOLING | TG9S080C16MP11 | LPG | Induced Draft | True | False | 1 | False | Down |  | None | Condensing | Single-Stage |  | 0.75 | Standard |  | 80000 | 78000 |  |  | 80000 | 968 | 95.5 | [9 empty] | Federally-Regulated Consumer Product | 07/16/2020 | 8950174 | 07/31/2021
Johnson Controls, Inc. | CHAMPION HEATING AND COOLING | TG9S080C16MP11 | Natural Gas | Induced Draft | True | False | 1 | False | Down |  | None | Condensing | Single-Stage |  | 0.75 | Standard |  | 80000 | 78000 |  |  | 80000 | 968 | 95.5 | [9 empty] | Federally-Regulated Consumer Product | 07/16/2020 | 8950174 | 07/31/2021
Johnson Controls, Inc. | CHAMPION HEATING AND COOLING | TMLX100C16MP11 | Natural Gas | Induced Draft | True | False | 1 | False | Down |  | None | Non-Condensing | Single-Stage |  | 0.5 | Premium |  | 100000 | 80000 |  |  | 98000 | 431 | 80 | [9 empty] | Federally-Regulated Consumer Product | 08/26/2020 | 8950201 | 07/31/2021
Johnson Controls, Inc. | CHAMPION HEATING AND COOLING | TG8S080C16MP11 | LPG | Induced Draft | True | False | 1 | False | Horizontal |  | None | Non-Condensing | Single-Stage |  | 0.5 | Standard |  | 80000 | 64000 |  |  | 75000 | 1215 | 80 | [9 empty] | Federally-Regulated Consumer Product | 07/16/2020 | 8950186 | 07/31/2021
Johnson Controls, Inc. | CHAMPION HEATING AND COOLING | TG9S080C16MP11 | LPG | Induced Draft | True | False | 1 | False | Horizontal |  | None | Condensing | Single-Stage |  | 0.75 | Standard |  | 80000 | 78000 |  |  | 80000 | 968 | 95.5 | [9 empty] | Federally-Regulated Consumer Product | 07/16/2020 | 8950174 | 07/31/2021
Johnson Controls, Inc. | CHAMPION HEATING AND COOLING | TG8S120C20MP11 | Natural Gas | Induced Draft | True | False | 1 | False | Horizontal |  | None | Non-Condensing | Single-Stage |  | 1 | Standard |  | 120000 | 96000 |  |  | 115000 | 1197 | 80 | [9 empty] | Federally-Regulated Consumer Product | 07/16/2020 | 8950182 | 07/31/2021
Johnson Controls, Inc. | CHAMPION HEATING AND COOLING | TMLX080B12MP11 | Natural Gas | Induced Draft | True | False | 1 | False | Down |  | None | Non-Condensing | Single-Stage |  | 0.5 | Premium |  | 80000 | 64000 |  |  | 78000 | 379 | 80 | [9 empty] | Federally-Regulated Consumer Product | 08/26/2020 | 8950204 | 07/31/2021
Johnson Controls, Inc. | CHAMPION HEATING AND COOLING | TMLX080B12MP11 | LPG | Induced Draft | True | False | 1 | False | Horizontal |  | None | Non-Condensing | Single-Stage |  | 0.5 | Premium |  | 80000 | 64000 |  |  | 78000 | 379 | 80 | [9 empty] | Federally-Regulated Consumer Product | 08/26/2020 | 8950204 | 07/31/2021
Johnson Controls, Inc. | CHAMPION HEATING AND COOLING | TG8S080C22MP11 | Natural Gas | Induced Draft | True | False | 1 | False | Horizontal |  | None | Non-Condensing | Single-Stage |  | 1 | Standard |  | 80000 | 64000 |  |  | 74000 | 1282 | 80 | [9 empty] | Federally-Regulated Consumer Product | 07/16/2020 | 8950191 | 07/31/2021
Johnson Controls, Inc. | CHAMPION HEATING AND COOLING | TMLT060A12MP11 | LPG | Induced Draft | True | False | 1 | False | Horizontal |  | None | Non-Condensing | Two-Stage Modulating |  | 0.33 | Standard |  | 60000 | 47000 |  |  | 54000 | 636 | 80 | [9 empty] | Federally-Regulated Consumer Product | 08/26/2020 | 8950219 | 07/31/2021
Johnson Controls, Inc. | CHAMPION HEATING AND COOLING | TGLS080B12MP11 | LPG | Induced Draft | True | False | 1 | False | Down |  | None | Non-Condensing | Single-Stage |  | 0.33 | Standard |  | 80000 | 64000 |  |  | 76000 | 831 | 80 | [9 empty] | Federally-Regulated Consumer Product | 08/26/2020 | 8950271 | 07/31/2021
Johnson Controls, Inc. | CHAMPION HEATING AND COOLING | TG8S120C16MP11 | LPG | Induced Draft | True | False | 1 | False | Down |  | None | Non-Condensing | Single-Stage |  | 0.5 | Standard |  | 120000 | 96000 |  |  | 115000 | 1213 | 80 | [9 empty] | Federally-Regulated Consumer Product | 07/16/2020 | 8950189 | 07/31/2021
Johnson Controls, Inc. | CHAMPION HEATING AND COOLING | TG8S120C16MP11 | Natural Gas | Induced Draft | True | False | 1 | False | Horizontal |  | None | Non-Condensing | Single-Stage |  | 0.5 | Standard |  | 120000 | 96000 |  |  | 115000 | 1213 | 80 | [9 empty] | Federally-Regulated Consumer Product | 07/16/2020 | 8950189 | 07/31/2021
Johnson Controls, Inc. | CHAMPION HEATING AND COOLING | TGLS080B12MP11 | Natural Gas | Induced Draft | True | False | 1 | False | Down |  | None | Non-Condensing | Single-Stage |  | 0.33 | Standard |  | 80000 | 64000 |  |  | 76000 | 831 | 80 | [9 empty] | Federally-Regulated Consumer Product | 08/26/2020 | 8950271 | 07/31/2021
Johnson Controls, Inc. | CHAMPION HEATING AND COOLING | TMLT060A12MP11 | Natural Gas | Induced Draft | True | False | 1 | False | Horizontal |  | None | Non-Condensing | Two-Stage Modulating |  | 0.33 | Standard |  | 60000 | 47000 |  |  | 54000 | 636 | 80 | [9 empty] | Federally-Regulated Consumer Product | 08/26/2020 | 8950219 | 07/31/2021
Johnson Controls, Inc. | CHAMPION HEATING AND COOLING | TM8X080C16MP11 | Natural Gas | Induced Draft | True | False | 1 | False | Horizontal |  | None | Non-Condensing | Single-Stage |  | 0.5 | Premium |  | 80000 | 64000 |  |  | 78000 | 444 | 80 | [9 empty] | Federally-Regulated Consumer Product | 08/26/2020 | 8950197 | 07/31/2021
Johnson Controls, Inc. | CHAMPION HEATING AND COOLING | PHG4A300752X4 | LPG | Induced Draft | True | True | 1 | False | Horizontal |  | None | Non-Condensing | Single-Stage |  | 0.5 | Premium |  | 75000 | 60000 |  |  | 77000 | 350 | 81 | [9 empty] | Federally-Regulated Consumer Product | 11/18/2020 | 206338242 | 07/31/2021
Johnson Controls, Inc. | CHAMPION HEATING AND COOLING | PHG4B421002X4 | Natural Gas | Induced Draft | True | True | 1 | False | Down |  | None | Non-Condensing | Single-Stage |  | 0.75 | Premium |  | 100000 | 80000 |  |  | 96000 | 513 | 81 | [9 empty] | Federally-Regulated Consumer Product | 11/18/2020 | 206338263 | 07/31/2021
Johnson Controls, Inc. | CHAMPION HEATING AND COOLING | TMLX100C16MP11 | LPG | Induced Draft | True | False | 1 | False | Down |  | None | Non-Condensing | Single-Stage |  | 0.5 | Premium |  | 100000 | 80000 |  |  | 98000 | 431 | 80 | [9 empty] | Federally-Regulated Consumer Product | 08/26/2020 | 8950201 | 07/31/2021
Johnson Controls, Inc. | CHAMPION HEATING AND COOLING | TMLX080C16MP11 | LPG | Induced Draft | True | False | 1 | False | Down |  | None | Non-Condensing | Single-Stage |  | 0.5 | Premium |  | 80000 | 64000 |  |  | 78000 | 444 | 80 | [9 empty] | Federally-Regulated Consumer Product | 08/26/2020 | 8950203 | 07/31/2021
Johnson Controls, Inc. | CHAMPION HEATING AND COOLING | TGLS080B12MP11 | Natural Gas | Induced Draft | True | False | 1 | False | Up |  | None | Non-Condensing | Single-Stage |  | 0.33 | Standard |  | 80000 | 64000 |  |  | 76000 | 831 | 80 | [9 empty] | Federally-Regulated Consumer Product | 08/26/2020 | 8950271 | 07/31/2021
Johnson Controls, Inc. | CHAMPION HEATING AND COOLING | TMLX080C16MP11 | LPG | Induced Draft | True | False | 1 | False | Up |  | None | Non-Condensing | Single-Stage |  | 0.5 | Premium |  | 80000 | 64000 |  |  | 78000 | 444 | 80 | [9 empty] | Federally-Regulated Consumer Product | 08/26/2020 | 8950203 | 07/31/2021
Johnson Controls, Inc. | CHAMPION HEATING AND COOLING | TG8S120C16MP11 | LPG | Induced Draft | True | False | 1 | False | Horizontal |  | None | Non-Condensing | Single-Stage |  | 0.5 | Standard |  | 120000 | 96000 |  |  | 115000 | 1213 | 80 | [9 empty] | Federally-Regulated Consumer Product | 07/16/2020 | 8950189 | 07/31/2021
Johnson Controls, Inc. | CHAMPION HEATING AND COOLING | PHG4B481002X4 | Natural Gas | Induced Draft | True | True | 1 | False | Down |  | None | Non-Condensing | Single-Stage |  | 0.75 | Premium |  | 100000 | 80000 |  |  | 96000 | 513 | 81 | [9 empty] | Federally-Regulated Consumer Product | 11/18/2020 | 206338270 | 07/31/2021
Johnson Controls, Inc. | CHAMPION HEATING AND COOLING | TG9S120D20MP11 | LPG | Induced Draft | True | False | 1 | False | Up |  | None | Condensing | Single-Stage |  | 1 | Standard |  | 120000 | 116000 |  |  | 112000 | 1359 | 95.5 | [9 empty] | Federally-Regulated Consumer Product | 07/16/2020 | 8950175 | 07/31/2021
Johnson Controls, Inc. | CHAMPION HEATING AND COOLING | TG8S060A12MP11 | LPG | Induced Draft | True | False | 1 | False | Up |  | None | Non-Condensing | Single-Stage |  | 0.33 | Standard |  | 60000 | 48000 |  |  | 57000 | 656 | 80 | [9 empty] | Federally-Regulated Consumer Product | 07/16/2020 | 8950192 | 07/31/2021
Johnson Controls, Inc. | CHAMPION HEATING AND COOLING | TM8T060A12MP11 | Natural Gas | Induced Draft | True | False | 1 | False | Horizontal |  | None | Non-Condensing | Two-Stage Modulating |  | 0.33 | Standard |  | 60000 | 47000 |  |  | 54000 | 636 | 80 | [9 empty] | Federally-Regulated Consumer Product | 07/16/2020 | 8950233 | 07/31/2021
Johnson Controls, Inc. | CHAMPION HEATING AND COOLING | TG9S120D20MP11 | LPG | Induced Draft | True | False | 1 | False | Horizontal |  | None | Condensing | Single-Stage |  | 1 | Standard |  | 120000 | 116000 |  |  | 112000 | 1359 | 95.5 | [9 empty] | Federally-Regulated Consumer Product | 07/16/2020 | 8950175 | 07/31/2021
Johnson Controls, Inc. | CHAMPION HEATING AND COOLING | TG9S120D20MP11 | LPG | Induced Draft | True | False | 1 | False | Down |  | None | Condensing | Single-Stage |  | 1 | Standard |  | 120000 | 116000 |  |  | 112000 | 1359 | 95.5 | [9 empty] | Federally-Regulated Consumer Product | 07/16/2020 | 8950175 | 07/31/2021
Johnson Controls, Inc. | CHAMPION HEATING AND COOLING | PHG4A240752X4 | LPG | Induced Draft | True | True | 1 | False | Horizontal |  | None | Non-Condensing | Single-Stage |  | 0.5 | Premium |  | 75000 | 60000 |  |  | 77000 | 350 | 81 | [9 empty] | Federally-Regulated Consumer Product | 11/18/2020 | 206338235 | 07/31/2021
Johnson Controls, Inc. | CHAMPION HEATING AND COOLING | TM9T100C16MP11 | Natural Gas | Induced Draft | True | False | 1 | False | Horizontal |  | None | Condensing | Two-Stage Modulating |  | 0.75 | Standard |  | 100000 | 96000 |  |  | 91000 | 1224 | 96 | [9 empty] | Federally-Regulated Consumer Product | 07/16/2020 | 8950217 | 07/31/2021
Johnson Controls, Inc. | CHAMPION HEATING AND COOLING | TGLS100C16MP11 | Natural Gas | Induced Draft | True | False | 1 | False | Horizontal |  | None | Non-Condensing | Single-Stage |  | 0.5 | Standard |  | 100000 | 80000 |  |  | 96000 | 972 | 80 | [9 empty] | Federally-Regulated Consumer Product | 07/16/2020 | 8950280 | 07/31/2021
Johnson Controls, Inc. | CHAMPION HEATING AND COOLING | PCG4A421002X4 | LPG | Induced Draft | True | True | 1 | False | Down |  | None | Non-Condensing | Single-Stage |  | 0.75 | Premium |  | 100000 | 80000 |  |  | 96000 | 637 | 81 | [9 empty] | Federally-Regulated Consumer Product | 09/30/2020 | 206077448 | 07/31/2021
Johnson Controls, Inc. | CHAMPION HEATING AND COOLING | TM9V120D20MP11 | Natural Gas | Induced Draft | True | False | 1 | False | Up |  | None | Condensing | Two-Stage Modulating |  | 1 | Premium |  | 120000 | 115000 |  |  | 109000 | 407 | 96 | [9 empty] | Federally-Regulated Consumer Product | 08/26/2020 | 8950206 | 07/31/2021
Johnson Controls, Inc. | CHAMPION HEATING AND COOLING | TM9E080B12MP11 | Natural Gas | Induced Draft | True | False | 1 | False | Down |  | None | Condensing | Single-Stage |  | 0.5 | Premium |  | 80000 | 77000 |  |  | 83000 | 382 | 95 | [9 empty] | Federally-Regulated Consumer Product | 08/26/2020 | 8950256 | 07/31/2021
Johnson Controls, Inc. | CHAMPION HEATING AND COOLING | TM8T060A12MP11 | LPG | Induced Draft | True | False | 1 | False | Up |  | None | Non-Condensing | Two-Stage Modulating |  | 0.33 | Standard |  | 60000 | 47000 |  |  | 54000 | 636 | 80 | [9 empty] | Federally-Regulated Consumer Product | 07/16/2020 | 8950233 | 07/31/2021
Johnson Controls, Inc. | CHAMPION HEATING AND COOLING | TM9T100C16MP11 | LPG | Induced Draft | True | False | 1 | False | Down |  | None | Condensing | Two-Stage Modulating |  | 0.75 | Standard |  | 100000 | 96000 |  |  | 91000 | 1224 | 96 | [9 empty] | Federally-Regulated Consumer Product | 07/16/2020 | 8950217 | 07/31/2021
Johnson Controls, Inc. | CHAMPION HEATING AND COOLING | TG8S060A10MP11 | Natural Gas | Induced Draft | True | False | 1 | False | Up |  | None | Non-Condensing | Single-Stage |  | 0.33 | Standard |  | 60000 | 48000 |  |  | 57000 | 585 | 80 | [9 empty] | Federally-Regulated Consumer Product | 07/16/2020 | 8950185 | 07/31/2021
Johnson Controls, Inc. | CHAMPION HEATING AND COOLING | TG9S060A10MP11 | LPG | Induced Draft | True | False | 1 | False | Down |  | None | Condensing | Single-Stage |  | 0.5 | Standard |  | 60000 | 58000 |  |  | 47000 | 704 | 95.5 | [9 empty] | Federally-Regulated Consumer Product | 07/16/2020 | 8950172 | 07/31/2021
Johnson Controls, Inc. | CHAMPION HEATING AND COOLING | TMLX120C20MP11 | LPG | Induced Draft | True | False | 1 | False | Down |  | None | Non-Condensing | Single-Stage |  | 0.75 | Premium |  | 120000 | 96000 |  |  | 117000 | 635 | 80 | [9 empty] | Federally-Regulated Consumer Product | 08/26/2020 | 8950205 | 07/31/2021
Johnson Controls, Inc. | CHAMPION HEATING AND COOLING | TG8S060A10MP11 | Natural Gas | Induced Draft | True | False | 1 | False | Down |  | None | Non-Condensing | Single-Stage |  | 0.33 | Standard |  | 60000 | 48000 |  |  | 57000 | 585 | 80 | [9 empty] | Federally-Regulated Consumer Product | 07/16/2020 | 8950185 | 07/31/2021
Johnson Controls, Inc. | CHAMPION HEATING AND COOLING | TG8S060A10MP11 | LPG | Induced Draft | True | False | 1 | False | Up |  | None | Non-Condensing | Single-Stage |  | 0.33 | Standard |  | 60000 | 48000 |  |  | 57000 | 585 | 80 | [9 empty] | Federally-Regulated Consumer Product | 07/16/2020 | 8950185 | 07/31/2021
Johnson Controls, Inc. | CHAMPION HEATING AND COOLING | PHG4B481002X4 | Natural Gas | Induced Draft | True | True | 1 | False | Horizontal |  | None | Non-Condensing | Single-Stage |  | 0.75 | Premium |  | 100000 | 80000 |  |  | 96000 | 513 | 81 | [9 empty] | Federally-Regulated Consumer Product | 11/18/2020 | 206338270 | 07/31/2021
Johnson Controls, Inc. | CHAMPION HEATING AND COOLING | TM9T100C16MP11 | LPG | Induced Draft | True | False | 1 | False | Horizontal |  | None | Condensing | Two-Stage Modulating |  | 0.75 | Standard |  | 100000 | 96000 |  |  | 91000 | 1224 | 96 | [9 empty] | Federally-Regulated Consumer Product | 07/16/2020 | 8950217 | 07/31/2021
Johnson Controls, Inc. | CHAMPION HEATING AND COOLING | TP9C080C16MP12 | Natural Gas | Induced Draft | True | False | 1 | False | Horizontal |  | None | Condensing | Step Modulating |  | 0.75 | Premium |  | 80000 | 78000 |  |  | 80000 | 460 | 97.7 | [9 empty] | Federally-Regulated Consumer Product | 08/26/2020 | 8950390 | 07/31/2021
Johnson Controls, Inc. | CHAMPION HEATING AND COOLING | TG8S100C16MP11 | LPG | Induced Draft | True | False | 1 | False | Down |  | None | Non-Condensing | Single-Stage |  | 0.5 | Standard |  | 100000 | 80000 |  |  | 96000 | 972 | 80 | [9 empty] | Federally-Regulated Consumer Product | 07/16/2020 | 8950188 | 07/31/2021
Johnson Controls, Inc. | CHAMPION HEATING AND COOLING | TM9V120D20MP11 | LPG | Induced Draft | True | False | 1 | False | Down |  | None | Condensing | Two-Stage Modulating |  | 1 | Premium |  | 120000 | 115000 |  |  | 109000 | 407 | 96 | [9 empty] | Federally-Regulated Consumer Product | 08/26/2020 | 8950206 | 07/31/2021
Johnson Controls, Inc. | CHAMPION HEATING AND COOLING | TG9S060A10MP11 | Natural Gas | Induced Draft | True | False | 1 | False | Horizontal |  | None | Condensing | Single-Stage |  | 0.5 | Standard |  | 60000 | 58000 |  |  | 47000 | 704 | 95.5 | [9 empty] | Federally-Regulated Consumer Product | 07/16/2020 | 8950172 | 07/31/2021
Johnson Controls, Inc. | CHAMPION HEATING AND COOLING | TMLX120C20MP11 | LPG | Induced Draft | True | False | 1 | False | Horizontal |  | None | Non-Condensing | Single-Stage |  | 0.75 | Premium |  | 120000 | 96000 |  |  | 117000 | 635 | 80 | [9 empty] | Federally-Regulated Consumer Product | 08/26/2020 | 8950205 | 07/31/2021
Johnson Controls, Inc. | CHAMPION HEATING AND COOLING | TG9S060A10MP11 | Natural Gas | Induced Draft | True | False | 1 | False | Up |  | None | Condensing | Single-Stage |  | 0.5 | Standard |  | 60000 | 58000 |  |  | 47000 | 704 | 95.5 | [9 empty] | Federally-Regulated Consumer Product | 07/16/2020 | 8950172 | 07/31/2021
Johnson Controls, Inc. | CHAMPION HEATING AND COOLING | TM8T060A12MP11 | Natural Gas | Induced Draft | True | False | 1 | False | Up |  | None | Non-Condensing | Two-Stage Modulating |  | 0.33 | Standard |  | 60000 | 47000 |  |  | 54000 | 636 | 80 | [9 empty] | Federally-Regulated Consumer Product | 07/16/2020 | 8950233 | 07/31/2021
Johnson Controls, Inc. | CHAMPION HEATING AND COOLING | TM9E040A10MP11 | LPG | Induced Draft | True | False | 1 | False | Up |  | None | Condensing | Single-Stage |  | 0.5 | Premium |  | 40000 | 38000 |  |  | 33000 | 195 | 95 | [9 empty] | Federally-Regulated Consumer Product | 08/26/2020 | 8950255 | 07/31/2021
Johnson Controls, Inc. | CHAMPION HEATING AND COOLING | TG9S120D20MP11 | Natural Gas | Induced Draft | True | False | 1 | False | Horizontal |  | None | Condensing | Single-Stage |  | 1 | Standard |  | 120000 | 116000 |  |  | 112000 | 1359 | 95.5 | [9 empty] | Federally-Regulated Consumer Product | 07/16/2020 | 8950175 | 07/31/2021
Johnson Controls, Inc. | CHAMPION HEATING AND COOLING | TP9C080C16MP12 | Natural Gas | Induced Draft | True | False | 1 | False | Up |  | None | Condensing | Step Modulating |  | 0.75 | Premium |  | 80000 | 78000 |  |  | 80000 | 460 | 97.7 | [9 empty] | Federally-Regulated Consumer Product | 08/26/2020 | 8950390 | 07/31/2021
Johnson Controls, Inc. | CHAMPION HEATING AND COOLING | TM9V120D20MP11 | Natural Gas | Induced Draft | True | False | 1 | False | Down |  | None | Condensing | Two-Stage Modulating |  | 1 | Premium |  | 120000 | 115000 |  |  | 109000 | 407 | 96 | [9 empty] | Federally-Regulated Consumer Product | 08/26/2020 | 8950206 | 07/31/2021
Johnson Controls, Inc. | CHAMPION HEATING AND COOLING | TMLX120C20MP11 | Natural Gas | Induced Draft | True | False | 1 | False | Up |  | None | Non-Condensing | Single-Stage |  | 0.75 | Premium |  | 120000 | 96000 |  |  | 117000 | 635 | 80 | [9 empty] | Federally-Regulated Consumer Product | 08/26/2020 | 8950205 | 07/31/2021
Johnson Controls, Inc. | CHAMPION HEATING AND COOLING | TM9V120D20MP11 | LPG | Induced Draft | True | False | 1 | False | Horizontal |  | None | Condensing | Two-Stage Modulating |  | 1 | Premium |  | 120000 | 115000 |  |  | 109000 | 407 | 96 | [9 empty] | Federally-Regulated Consumer Product | 08/26/2020 | 8950206 | 07/31/2021
Johnson Controls, Inc. | CHAMPION HEATING AND COOLING | PCG4A420752X4 | LPG | Induced Draft | True | True | 1 | False | Horizontal |  | None | Non-Condensing | Single-Stage |  | 0.75 | Premium |  | 75000 | 60000 |  |  | 77000 | 401 | 81 | [9 empty] | Federally-Regulated Consumer Product | 10/07/2020 | 206077437 | 07/31/2021
Johnson Controls, Inc. | CHAMPION HEATING AND COOLING | PCG4A420752X4 | LPG | Induced Draft | True | True | 1 | False | Down |  | None | Non-Condensing | Single-Stage |  | 0.75 | Premium |  | 75000 | 60000 |  |  | 77000 | 401 | 81 | [9 empty] | Federally-Regulated Consumer Product | 10/07/2020 | 206077437 | 07/31/2021
Johnson Controls, Inc. | CHAMPION HEATING AND COOLING | TG8S100C16MP11 | Natural Gas | Induced Draft | True | False | 1 | False | Down |  | None | Non-Condensing | Single-Stage |  | 0.5 | Standard |  | 100000 | 80000 |  |  | 96000 | 972 | 80 | [9 empty] | Federally-Regulated Consumer Product | 07/16/2020 | 8950188 | 07/31/2021
Johnson Controls, Inc. | CHAMPION HEATING AND COOLING | TG8S060A10MP11 | LPG | Induced Draft | True | False | 1 | False | Horizontal |  | None | Non-Condensing | Single-Stage |  | 0.33 | Standard |  | 60000 | 48000 |  |  | 57000 | 585 | 80 | [9 empty] | Federally-Regulated Consumer Product | 07/16/2020 | 8950185 | 07/31/2021
Johnson Controls, Inc. | CHAMPION HEATING AND COOLING | TM9V120D20MP11 | LPG | Induced Draft | True | False | 1 | False | Up |  | None | Condensing | Two-Stage Modulating |  | 1 | Premium |  | 120000 | 115000 |  |  | 109000 | 407 | 96 | [9 empty] | Federally-Regulated Consumer Product | 08/26/2020 | 8950206 | 07/31/2021
Johnson Controls, Inc. | CHAMPION HEATING AND COOLING | PHG4B481002X4 | LPG | Induced Draft | True | True | 1 | False | Horizontal |  | None | Non-Condensing | Single-Stage |  | 0.75 | Premium |  | 100000 | 80000 |  |  | 96000 | 513 | 81 | [9 empty] | Federally-Regulated Consumer Product | 11/18/2020 | 206338270 | 07/31/2021
Johnson Controls, Inc. | CHAMPION HEATING AND COOLING | TM8T060A12MP11 | LPG | Induced Draft | True | False | 1 | False | Down |  | None | Non-Condensing | Two-Stage Modulating |  | 0.33 | Standard |  | 60000 | 47000 |  |  | 54000 | 636 | 80 | [9 empty] | Federally-Regulated Consumer Product | 07/16/2020 | 8950233 | 07/31/2021
Johnson Controls, Inc. | CHAMPION HEATING AND COOLING | TGLS100C16MP11 | LPG | Induced Draft | True | False | 1 | False | Up |  | None | Non-Condensing | Single-Stage |  | 0.5 | Standard |  | 100000 | 80000 |  |  | 96000 | 972 | 80 | [9 empty] | Federally-Regulated Consumer Product | 07/16/2020 | 8950280 | 07/31/2021
Johnson Controls, Inc. | CHAMPION HEATING AND COOLING | TG9S120D16MP11 | Natural Gas | Induced Draft | True | False | 1 | False | Up |  | None | Condensing | Single-Stage |  | 0.75 | Standard |  | 120000 | 116000 |  |  | 113000 | 1230 | 95.5 | [9 empty] | Federally-Regulated Consumer Product | 07/16/2020 | 8950176 | 07/31/2021
Johnson Controls, Inc. | CHAMPION HEATING AND COOLING | TG9S060A10MP11 | Natural Gas | Induced Draft | True | False | 1 | False | Down |  | None | Condensing | Single-Stage |  | 0.5 | Standard |  | 60000 | 58000 |  |  | 47000 | 704 | 95.5 | [9 empty] | Federally-Regulated Consumer Product | 07/16/2020 | 8950172 | 07/31/2021
Johnson Controls, Inc. | CHAMPION HEATING AND COOLING | PCG4A421002X4 | LPG | Induced Draft | True | True | 1 | False | Horizontal |  | None | Non-Condensing | Single-Stage |  | 0.75 | Premium |  | 100000 | 80000 |  |  | 96000 | 637 | 81 | [9 empty] | Federally-Regulated Consumer Product | 09/30/2020 | 206077448 | 07/31/2021
Johnson Controls, Inc. | CHAMPION HEATING AND COOLING | PCG4A420752X4 | Natural Gas | Induced Draft | True | True | 1 | False | Horizontal |  | None | Non-Condensing | Single-Stage |  | 0.75 | Premium |  | 75000 | 60000 |  |  | 77000 | 401 | 81 | [9 empty] | Federally-Regulated Consumer Product | 10/07/2020 | 206077437 | 07/31/2021
Johnson Controls, Inc. | CHAMPION HEATING AND COOLING | PCG4A421002X4 | Natural Gas | Induced Draft | True | True | 1 | False | Down |  | None | Non-Condensing | Single-Stage |  | 0.75 | Premium |  | 100000 | 80000 |  |  | 96000 | 637 | 81 | [9 empty] | Federally-Regulated Consumer Product | 09/30/2020 | 206077448 | 07/31/2021
Johnson Controls, Inc. | CHAMPION HEATING AND COOLING | TM9E040A10MP11 | LPG | Induced Draft | True | False | 1 | False | Down |  | None | Condensing | Single-Stage |  | 0.5 | Premium |  | 40000 | 38000 |  |  | 33000 | 195 | 95 | [9 empty] | Federally-Regulated Consumer Product | 08/26/2020 | 8950255 | 07/31/2021
Johnson Controls, Inc. | CHAMPION HEATING AND COOLING | TG8S060A12MP11 | Natural Gas | Induced Draft | True | False | 1 | False | Up |  | None | Non-Condensing | Single-Stage |  | 0.33 | Standard |  | 60000 | 48000 |  |  | 57000 | 656 | 80 | [9 empty] | Federally-Regulated Consumer Product | 07/16/2020 | 8950192 | 07/31/2021
Johnson Controls, Inc. | CHAMPION HEATING AND COOLING | TM9E080B12MP11 | LPG | Induced Draft | True | False | 1 | False | Up |  | None | Condensing | Single-Stage |  | 0.5 | Premium |  | 80000 | 77000 |  |  | 83000 | 382 | 95 | [9 empty] | Federally-Regulated Consumer Product | 08/26/2020 | 8950256 | 07/31/2021
Johnson Controls, Inc. | CHAMPION HEATING AND COOLING | TMLX120C20MP11 | Natural Gas | Induced Draft | True | False | 1 | False | Down |  | None | Non-Condensing | Single-Stage |  | 0.75 | Premium |  | 120000 | 96000 |  |  | 117000 | 635 | 80 | [9 empty] | Federally-Regulated Consumer Product | 08/26/2020 | 8950205 | 07/31/2021
Johnson Controls, Inc. | CHAMPION HEATING AND COOLING | TP9C080C16MP12 | LPG | Induced Draft | True | False | 1 | False | Horizontal |  | None | Condensing | Step Modulating |  | 0.75 | Premium |  | 80000 | 78000 |  |  | 80000 | 460 | 97.7 | [9 empty] | Federally-Regulated Consumer Product | 08/26/2020 | 8950390 | 07/31/2021
Johnson Controls, Inc. | CHAMPION HEATING AND COOLING | TMLX120C20MP11 | LPG | Induced Draft | True | False | 1 | False | Up |  | None | Non-Condensing | Single-Stage |  | 0.75 | Premium |  | 120000 | 96000 |  |  | 117000 | 635 | 80 | [9 empty] | Federally-Regulated Consumer Product | 08/26/2020 | 8950205 | 07/31/2021
Johnson Controls, Inc. | CHAMPION HEATING AND COOLING | TG9S120D16MP11 | LPG | Induced Draft | True | False | 1 | False | Down |  | None | Condensing | Single-Stage |  | 0.75 | Standard |  | 120000 | 116000 |  |  | 113000 | 1230 | 95.5 | [9 empty] | Federally-Regulated Consumer Product | 07/16/2020 | 8950176 | 07/31/2021
Johnson Controls, Inc. | CHAMPION HEATING AND COOLING | TG9S120D16MP11 | LPG | Induced Draft | True | False | 1 | False | Horizontal |  | None | Condensing | Single-Stage |  | 0.75 | Standard |  | 120000 | 116000 |  |  | 113000 | 1230 | 95.5 | [9 empty] | Federally-Regulated Consumer Product | 07/16/2020 | 8950176 | 07/31/2021
Johnson Controls, Inc. | CHAMPION HEATING AND COOLING | PHG4B481002X4 | LPG | Induced Draft | True | True | 1 | False | Down |  | None | Non-Condensing | Single-Stage |  | 0.75 | Premium |  | 100000 | 80000 |  |  | 96000 | 513 | 81 | [9 empty] | Federally-Regulated Consumer Product | 11/18/2020 | 206338270 | 07/31/2021
Johnson Controls, Inc. | CHAMPION HEATING AND COOLING | TGLS100C16MP11 | Natural Gas | Induced Draft | True | False | 1 | False | Up |  | None | Non-Condensing | Single-Stage |  | 0.5 | Standard |  | 100000 | 80000 |  |  | 96000 | 972 | 80 | [9 empty] | Federally-Regulated Consumer Product | 07/16/2020 | 8950280 | 07/31/2021
Johnson Controls, Inc. | CHAMPION HEATING AND COOLING | TG9S060A10MP11 | LPG | Induced Draft | True | False | 1 | False | Horizontal |  | None | Condensing | Single-Stage |  | 0.5 | Standard |  | 60000 | 58000 |  |  | 47000 | 704 | 95.5 | [9 empty] | Federally-Regulated Consumer Product | 07/16/2020 | 8950172 | 07/31/2021
Johnson Controls, Inc. | CHAMPION HEATING AND COOLING | PHG4A240752X4 | LPG | Induced Draft | True | True | 1 | False | Down |  | None | Non-Condensing | Single-Stage |  | 0.5 | Premium |  | 75000 | 60000 |  |  | 77000 | 350 | 81 | [9 empty] | Federally-Regulated Consumer Product | 11/18/2020 | 206338235 | 07/31/2021
Johnson Controls, Inc. | CHAMPION HEATING AND COOLING | TM9E080B12MP11 | Natural Gas | Induced Draft | True | False | 1 | False | Horizontal |  | None | Condensing | Single-Stage |  | 0.5 | Premium |  | 80000 | 77000 |  |  | 83000 | 382 | 95 | [9 empty] | Federally-Regulated Consumer Product | 08/26/2020 | 8950256 | 07/31/2021
Johnson Controls, Inc. | CHAMPION HEATING AND COOLING | TM9E040A10MP11 | Natural Gas | Induced Draft | True | False | 1 | False | Down |  | None | Condensing | Single-Stage |  | 0.5 | Premium |  | 40000 | 38000 |  |  | 33000 | 195 | 95 | [9 empty] | Federally-Regulated Consumer Product | 08/26/2020 | 8950255 | 07/31/2021
Johnson Controls, Inc. | CHAMPION HEATING AND COOLING | TG8S060A10MP11 | Natural Gas | Induced Draft | True | False | 1 | False | Horizontal |  | None | Non-Condensing | Single-Stage |  | 0.33 | Standard |  | 60000 | 48000 |  |  | 57000 | 585 | 80 | [9 empty] | Federally-Regulated Consumer Product | 07/16/2020 | 8950185 | 07/31/2021
Johnson Controls, Inc. | CHAMPION HEATING AND COOLING | TG9S120D16MP11 | Natural Gas | Induced Draft | True | False | 1 | False | Down |  | None | Condensing | Single-Stage |  | 0.75 | Standard |  | 120000 | 116000 |  |  | 113000 | 1230 | 95.5 | [9 empty] | Federally-Regulated Consumer Product | 08/26/2020 | 8950176 | 07/31/2021
Johnson Controls, Inc. | CHAMPION HEATING AND COOLING | TM9E040A10MP11 | LPG | Induced Draft | True | False | 1 | False | Horizontal |  | None | Condensing | Single-Stage |  | 0.5 | Premium |  | 40000 | 38000 |  |  | 33000 | 195 | 95 | [9 empty] | Federally-Regulated Consumer Product | 08/26/2020 | 8950255 | 07/31/2021
Johnson Controls, Inc. | CHAMPION HEATING AND COOLING | TM9V120D20MP11 | Natural Gas | Induced Draft | True | False | 1 | False | Horizontal |  | None | Condensing | Two-Stage Modulating |  | 1 | Premium |  | 120000 | 115000 |  |  | 109000 | 407 | 96 | [9 empty] | Federally-Regulated Consumer Product | 08/26/2020 | 8950206 | 07/31/2021
Johnson Controls, Inc. | CHAMPION HEATING AND COOLING | TGLS100C16MP11 | Natural Gas | Induced Draft | True | False | 1 | False | Down |  | None | Non-Condensing | Single-Stage |  | 0.5 | Standard |  | 100000 | 80000 |  |  | 96000 | 972 | 80 | [9 empty] | Federally-Regulated Consumer Product | 07/16/2020 | 8950280 | 07/31/2021
Johnson Controls, Inc. | CHAMPION HEATING AND COOLING | TM8T060A12MP11 | Natural Gas | Induced Draft | True | False | 1 | False | Down |  | None | Non-Condensing | Two-Stage Modulating |  | 0.33 | Standard |  | 60000 | 47000 |  |  | 54000 | 636 | 80 | [9 empty] | Federally-Regulated Consumer Product | 07/16/2020 | 8950233 | 07/31/2021
Johnson Controls, Inc. | CHAMPION HEATING AND COOLING | TG9S120D20MP11 | Natural Gas | Induced Draft | True | False | 1 | False | Up |  | None | Condensing | Single-Stage |  | 1 | Standard |  | 120000 | 116000 |  |  | 112000 | 1359 | 95.5 | [9 empty] | Federally-Regulated Consumer Product | 07/16/2020 | 8950175 | 07/31/2021
Johnson Controls, Inc. | CHAMPION HEATING AND COOLING | PHG4A240752X4 | Natural Gas | Induced Draft | True | True | 1 | False | Down |  | None | Non-Condensing | Single-Stage |  | 0.5 | Premium |  | 75000 | 60000 |  |  | 77000 | 350 | 81 | [9 empty] | Federally-Regulated Consumer Product | 11/18/2020 | 206338235 | 07/31/2021
Johnson Controls, Inc. | CHAMPION HEATING AND COOLING | PCG4A421002X4 | Natural Gas | Induced Draft | True | True | 1 | False | Horizontal |  | None | Non-Condensing | Single-Stage |  | 0.75 | Premium |  | 100000 | 80000 |  |  | 96000 | 637 | 81 | [9 empty] | Federally-Regulated Consumer Product | 09/30/2020 | 206077448 | 07/31/2021
Johnson Controls, Inc. | CHAMPION HEATING AND COOLING | TM9T100C16MP11 | Natural Gas | Induced Draft | True | False | 1 | False | Up |  | None | Condensing | Two-Stage Modulating |  | 0.75 | Standard |  | 100000 | 96000 |  |  | 91000 | 1224 | 96 | [9 empty] | Federally-Regulated Consumer Product | 07/16/2020 | 8950217 | 07/31/2021
Johnson Controls, Inc. | CHAMPION HEATING AND COOLING | TG8S060A12MP11 | LPG | Induced Draft | True | False | 1 | False | Down |  | None | Non-Condensing | Single-Stage |  | 0.33 | Standard |  | 60000 | 48000 |  |  | 57000 | 656 | 80 | [9 empty] | Federally-Regulated Consumer Product | 07/16/2020 | 8950192 | 07/31/2021
Johnson Controls, Inc. | CHAMPION HEATING AND COOLING | PHG4A240752X4 | Natural Gas | Induced Draft | True | True | 1 | False | Horizontal |  | None | Non-Condensing | Single-Stage |  | 0.5 | Premium |  | 75000 | 60000 |  |  | 77000 | 350 | 81 | [9 empty] | Federally-Regulated Consumer Product | 11/18/2020 | 206338235 | 07/31/2021
Johnson Controls, Inc. | CHAMPION HEATING AND COOLING | TG8S100C16MP11 | LPG | Induced Draft | True | False | 1 | False | Horizontal |  | None | Non-Condensing | Single-Stage |  | 0.5 | Standard |  | 100000 | 80000 |  |  | 96000 | 972 | 80 | [9 empty] | Federally-Regulated Consumer Product | 07/16/2020 | 8950188 | 07/31/2021
Johnson Controls, Inc. | CHAMPION HEATING AND COOLING | TM9T100C16MP11 | Natural Gas | Induced Draft | True | False | 1 | False | Down |  | None | Condensing | Two-Stage Modulating |  | 0.75 | Standard |  | 100000 | 96000 |  |  | 91000 | 1224 | 96 | [9 empty] | Federally-Regulated Consumer Product | 07/16/2020 | 8950217 | 07/31/2021
Johnson Controls, Inc. | CHAMPION HEATING AND COOLING | TM9T100C16MP11 | LPG | Induced Draft | True | False | 1 | False | Up |  | None | Condensing | Two-Stage Modulating |  | 0.75 | Standard |  | 100000 | 96000 |  |  | 91000 | 1224 | 96 | [9 empty] | Federally-Regulated Consumer Product | 07/16/2020 | 8950217 | 07/31/2021
Johnson Controls, Inc. | CHAMPION HEATING AND COOLING | TG8S060A12MP11 | Natural Gas | Induced Draft | True | False | 1 | False | Down |  | None | Non-Condensing | Single-Stage |  | 0.33 | Standard |  | 60000 | 48000 |  |  | 57000 | 656 | 80 | [9 empty] | Federally-Regulated Consumer Product | 07/16/2020 | 8950192 | 07/31/2021
Johnson Controls, Inc. | CHAMPION HEATING AND COOLING | TP9C080C16MP12 | Natural Gas | Induced Draft | True | False | 1 | False | Down |  | None | Condensing | Step Modulating |  | 0.75 | Premium |  | 80000 | 78000 |  |  | 80000 | 460 | 97.7 | [9 empty] | Federally-Regulated Consumer Product | 08/26/2020 | 8950390 | 07/31/2021
Johnson Controls, Inc. | CHAMPION HEATING AND COOLING | TM9E040A10MP11 | Natural Gas | Induced Draft | True | False | 1 | False | Horizontal |  | None | Condensing | Single-Stage |  | 0.5 | Premium |  | 40000 | 38000 |  |  | 33000 | 195 | 95 | [9 empty] | Federally-Regulated Consumer Product | 08/26/2020 | 8950255 | 07/31/2021
Johnson Controls, Inc. | CHAMPION HEATING AND COOLING | TM9E080B12MP11 | LPG | Induced Draft | True | False | 1 | False | Down |  | None | Condensing | Single-Stage |  | 0.5 | Premium |  | 80000 | 77000 |  |  | 83000 | 382 | 95 | [9 empty] | Federally-Regulated Consumer Product | 08/26/2020 | 8950256 | 07/31/2021
Johnson Controls, Inc. | CHAMPION HEATING AND COOLING | TG8S060A12MP11 | LPG | Induced Draft | True | False | 1 | False | Horizontal |  | None | Non-Condensing | Single-Stage |  | 0.33 | Standard |  | 60000 | 48000 |  |  | 57000 | 656 | 80 | [9 empty] | Federally-Regulated Consumer Product | 07/16/2020 | 8950192 | 07/31/2021
Johnson Controls, Inc. | CHAMPION HEATING AND COOLING | TGLS100C16MP11 | LPG | Induced Draft | True | False | 1 | False | Horizontal |  | None | Non-Condensing | Single-Stage |  | 0.5 | Standard |  | 100000 | 80000 |  |  | 96000 | 972 | 80 | [9 empty] | Federally-Regulated Consumer Product | 07/16/2020 | 8950280 | 07/31/2021
Johnson Controls, Inc. | CHAMPION HEATING AND COOLING | TG9S120D16MP11 | LPG | Induced Draft | True | False | 1 | False | Up |  | None | Condensing | Single-Stage |  | 0.75 | Standard |  | 120000 | 116000 |  |  | 113000 | 1230 | 95.5 | [9 empty] | Federally-Regulated Consumer Product | 07/16/2020 | 8950176 | 07/31/2021
Johnson Controls, Inc. | CHAMPION HEATING AND COOLING | TG9S120D16MP11 | Natural Gas | Induced Draft | True | False | 1 | False | Horizontal |  | None | Condensing | Single-Stage |  | 0.75 | Standard |  | 120000 | 116000 |  |  | 113000 | 1230 | 95.5 | [9 empty] | Federally-Regulated Consumer Product | 08/26/2020 | 8950176 | 07/31/2021
Johnson Controls, Inc. | CHAMPION HEATING AND COOLING | TP9C080C16MP12 | LPG | Induced Draft | True | False | 1 | False | Up |  | None | Condensing | Step Modulating |  | 0.75 | Premium |  | 80000 | 78000 |  |  | 80000 | 460 | 97.7 | [9 empty] | Federally-Regulated Consumer Product | 08/26/2020 | 8950390 | 07/31/2021
Johnson Controls, Inc. | CHAMPION HEATING AND COOLING | TM8T060A12MP11 | LPG | Induced Draft | True | False | 1 | False | Horizontal |  | None | Non-Condensing | Two-Stage Modulating |  | 0.33 | Standard |  | 60000 | 47000 |  |  | 54000 | 636 | 80 | [9 empty] | Federally-Regulated Consumer Product | 07/16/2020 | 8950233 | 07/31/2021
Johnson Controls, Inc. | CHAMPION HEATING AND COOLING | TGLS100C16MP11 | LPG | Induced Draft | True | False | 1 | False | Down |  | None | Non-Condensing | Single-Stage |  | 0.5 | Standard |  | 100000 | 80000 |  |  | 96000 | 972 | 80 | [9 empty] | Federally-Regulated Consumer Product | 07/16/2020 | 8950280 | 07/31/2021
Johnson Controls, Inc. | CHAMPION HEATING AND COOLING | TG8S100C16MP11 | LPG | Induced Draft | True | False | 1 | False | Up |  | None | Non-Condensing | Single-Stage |  | 0.5 | Standard |  | 100000 | 80000 |  |  | 96000 | 972 | 80 | [9 empty] | Federally-Regulated Consumer Product | 07/16/2020 | 8950188 | 07/31/2021
Johnson Controls, Inc. | CHAMPION HEATING AND COOLING | PCG4A420752X4 | Natural Gas | Induced Draft | True | True | 1 | False | Down |  | None | Non-Condensing | Single-Stage |  | 0.75 | Premium |  | 75000 | 60000 |  |  | 77000 | 401 | 81 | [9 empty] | Federally-Regulated Consumer Product | 10/07/2020 | 206077437 | 07/31/2021
Johnson Controls, Inc. | CHAMPION HEATING AND COOLING | TG8S060A10MP11 | LPG | Induced Draft | True | False | 1 | False | Down |  | None | Non-Condensing | Single-Stage |  | 0.33 | Standard |  | 60000 | 48000 |  |  | 57000 | 585 | 80 | [9 empty] | Federally-Regulated Consumer Product | 07/16/2020 | 8950185 | 07/31/2021
Johnson Controls, Inc. | CHAMPION HEATING AND COOLING | TG9S060A10MP11 | LPG | Induced Draft | True | False | 1 | False | Up |  | None | Condensing | Single-Stage |  | 0.5 | Standard |  | 60000 | 58000 |  |  | 47000 | 704 | 95.5 | [9 empty] | Federally-Regulated Consumer Product | 07/16/2020 | 8950172 | 07/31/2021
Johnson Controls, Inc. | CHAMPION HEATING AND COOLING | TM9E040A10MP11 | Natural Gas | Induced Draft | True | False | 1 | False | Up |  | None | Condensing | Single-Stage |  | 0.5 | Premium |  | 40000 | 38000 |  |  | 33000 | 195 | 95 | [9 empty] | Federally-Regulated Consumer Product | 08/26/2020 | 8950255 | 07/31/2021
Johnson Controls, Inc. | CHAMPION HEATING AND COOLING | TG8S100C16MP11 | Natural Gas | Induced Draft | True | False | 1 | False | Up |  | None | Non-Condensing | Single-Stage |  | 0.5 | Standard |  | 100000 | 80000 |  |  | 96000 | 972 | 80 | [9 empty] | Federally-Regulated Consumer Product | 07/16/2020 | 8950188 | 07/31/2021
Johnson Controls, Inc. | CHAMPION HEATING AND COOLING | TMLX120C20MP11 | Natural Gas | Induced Draft | True | False | 1 | False | Horizontal |  | None | Non-Condensing | Single-Stage |  | 0.75 | Premium |  | 120000 | 96000 |  |  | 117000 | 635 | 80 | [9 empty] | Federally-Regulated Consumer Product | 08/26/2020 | 8950205 | 07/31/2021
Johnson Controls, Inc. | CHAMPION HEATING AND COOLING | TM9E080B12MP11 | Natural Gas | Induced Draft | True | False | 1 | False | Up |  | None | Condensing | Single-Stage |  | 0.5 | Premium |  | 80000 | 77000 |  |  | 83000 | 382 | 95 | [9 empty] | Federally-Regulated Consumer Product | 08/26/2020 | 8950256 | 07/31/2021
Johnson Controls, Inc. | CHAMPION HEATING AND COOLING | TP9C080C16MP12 | LPG | Induced Draft | True | False | 1 | False | Down |  | None | Condensing | Step Modulating |  | 0.75 | Premium |  | 80000 | 78000 |  |  | 80000 | 460 | 97.7 | [9 empty] | Federally-Regulated Consumer Product | 08/26/2020 | 8950390 | 07/31/2021
Johnson Controls, Inc. | CHAMPION HEATING AND COOLING | TG9S120D20MP11 | Natural Gas | Induced Draft | True | False | 1 | False | Down |  | None | Condensing | Single-Stage |  | 1 | Standard |  | 120000 | 116000 |  |  | 112000 | 1359 | 95.5 | [9 empty] | Federally-Regulated Consumer Product | 07/16/2020 | 8950175 | 07/31/2021
Johnson Controls, Inc. | CHAMPION HEATING AND COOLING | TM9E080B12MP11 | LPG | Induced Draft | True | False | 1 | False | Horizontal |  | None | Condensing | Single-Stage |  | 0.5 | Premium |  | 80000 | 77000 |  |  | 83000 | 382 | 95 | [9 empty] | Federally-Regulated Consumer Product | 08/26/2020 | 8950256 | 07/31/2021
Johnson Controls, Inc. | CHAMPION HEATING AND COOLING | TG8S100C16MP11 | Natural Gas | Induced Draft | True | False | 1 | False | Horizontal |  | None | Non-Condensing | Single-Stage |  | 0.5 | Standard |  | 100000 | 80000 |  |  | 96000 | 972 | 80 | [9 empty] | Federally-Regulated Consumer Product | 07/16/2020 | 8950188 | 07/31/2021
Johnson Controls, Inc. | CHAMPION HEATING AND COOLING | TG8S060A12MP11 | Natural Gas | Induced Draft | True | False | 1 | False | Horizontal |  | None | Non-Condensing | Single-Stage |  | 0.33 | Standard |  | 60000 | 48000 |  |  | 57000 | 656 | 80 | [9 empty] | Federally-Regulated Consumer Product | 07/16/2020 | 8950192 | 07/31/2021
Johnson Controls, Inc. | COLEMAN BY JOHNSON CONTROLS | TM9E060B12MP11 | LPG | Induced Draft | True | False | 1 | False | Horizontal |  | None | Condensing | Single-Stage |  | 0.5 | Premium |  | 60000 | 57000 |  |  | 49000 | 284 | 95 | [9 empty] | Federally-Regulated Consumer Product | 08/26/2020 | 7119457 | 07/31/2021
Johnson Controls, Inc. | COLEMAN BY JOHNSON CONTROLS | TG9S100C16MP11 | Natural Gas | Induced Draft | True | False | 1 | False | Horizontal |  | None | Condensing | Single-Stage |  | 0.75 | Standard |  | 100000 | 97000 |  |  | 96000 | 1200 | 95.5 | [9 empty] | Federally-Regulated Consumer Product | 08/26/2020 | 2016964 | 07/31/2021
Johnson Controls, Inc. | COLEMAN BY JOHNSON CONTROLS | PCG4B601002X2 | LPG | Induced Draft | True | True | 1 | False | Down |  | None | Non-Condensing | Single-Stage |  | 1 | Premium |  | 100000 | 80000 |  |  | 96000 | 528 | 81 | [9 empty] | Federally-Regulated Consumer Product | 11/18/2020 | 203041727 | 07/31/2021
Johnson Controls, Inc. | COLEMAN BY JOHNSON CONTROLS | TG9S100C16MP11 | Natural Gas | Induced Draft | True | False | 1 | False | Down |  | None | Condensing | Single-Stage |  | 0.75 | Standard |  | 100000 | 97000 |  |  | 96000 | 1200 | 95.5 | [9 empty] | Federally-Regulated Consumer Product | 08/26/2020 | 2016964 | 07/31/2021
Johnson Controls, Inc. | COLEMAN BY JOHNSON CONTROLS | PCG4B601252X1 | LPG | Induced Draft | True | True | 1 | False | Down |  | None | Non-Condensing | Single-Stage |  | 1 | Premium |  | 125000 | 100000 |  |  | 115000 | 796 | 81 | [9 empty] | Federally-Regulated Consumer Product | 11/18/2020 | 8064283 | 07/31/2021
Johnson Controls, Inc. | COLEMAN BY JOHNSON CONTROLS | TGLS120C20MP11 | Natural Gas | Induced Draft | True | False | 1 | False | Down |  | None | Non-Condensing | Single-Stage |  | 1 | Standard |  | 120000 | 96000 |  |  | 115000 | 1197 | 80 | [9 empty] | Federally-Regulated Consumer Product | 08/26/2020 | 2016945 | 07/31/2021
Johnson Controls, Inc. | COLEMAN BY JOHNSON CONTROLS | PCG4B601002X2 | LPG | Induced Draft | True | True | 1 | False | Horizontal |  | None | Non-Condensing | Single-Stage |  | 1 | Premium |  | 100000 | 80000 |  |  | 96000 | 528 | 81 | [9 empty] | Federally-Regulated Consumer Product | 11/18/2020 | 203041727 | 07/31/2021
Johnson Controls, Inc. | COLEMAN BY JOHNSON CONTROLS | TM9T060B12MP11 | Natural Gas | Induced Draft | True | False | 1 | False | Down |  | None | Condensing | Two-Stage Modulating |  | 0.5 | Standard |  | 60000 | 58000 |  |  | 45000 | 554 | 96 | [9 empty] | Federally-Regulated Consumer Product | 08/26/2020 | 2017064 | 07/31/2021
Johnson Controls, Inc. | COLEMAN BY JOHNSON CONTROLS | TM9E060B12MP11 | LPG | Induced Draft | True | False | 1 | False | Down |  | None | Condensing | Single-Stage |  | 0.5 | Premium |  | 60000 | 57000 |  |  | 49000 | 284 | 95 | [9 empty] | Federally-Regulated Consumer Product | 08/26/2020 | 7119457 | 07/31/2021
Johnson Controls, Inc. | COLEMAN BY JOHNSON CONTROLS | TGLS060A10MP11 | LPG | Induced Draft | True | False | 1 | False | Up |  | None | Non-Condensing | Single-Stage |  | 0.33 | Standard |  | 60000 | 48000 |  |  | 57000 | 585 | 80 | [9 empty] | Federally-Regulated Consumer Product | 08/26/2020 | 2016936 | 07/31/2021
Johnson Controls, Inc. | COLEMAN BY JOHNSON CONTROLS | TM9E060B12MP11 | Natural Gas | Induced Draft | True | False | 1 | False | Horizontal |  | None | Condensing | Single-Stage |  | 0.5 | Premium |  | 60000 | 57000 |  |  | 49000 | 284 | 95 | [9 empty] | Federally-Regulated Consumer Product | 08/26/2020 | 7119457 | 07/31/2021
Johnson Controls, Inc. | COLEMAN BY JOHNSON CONTROLS | TG9S100C16MP11 | Natural Gas | Induced Draft | True | False | 1 | False | Up |  | None | Condensing | Single-Stage |  | 0.75 | Standard |  | 100000 | 97000 |  |  | 96000 | 1200 | 95.5 | [9 empty] | Federally-Regulated Consumer Product | 08/26/2020 | 2016964 | 07/31/2021
Johnson Controls, Inc. | COLEMAN BY JOHNSON CONTROLS | TG9S100C16MP11 | LPG | Induced Draft | True | False | 1 | False | Up |  | None | Condensing | Single-Stage |  | 0.75 | Standard |  | 100000 | 97000 |  |  | 96000 | 1200 | 95.5 | [9 empty] | Federally-Regulated Consumer Product | 08/26/2020 | 2016964 | 07/31/2021
Johnson Controls, Inc. | COLEMAN BY JOHNSON CONTROLS | PCG4A360502X1 | Natural Gas | Induced Draft | True | True | 1 | False | Down |  | None | Non-Condensing | Single-Stage |  | 0.5 | Premium |  | 50000 | 40000 |  |  | 38000 | 160 | 81 | [9 empty] | Federally-Regulated Consumer Product | 08/26/2020 | 8064273 | 07/31/2021
Johnson Controls, Inc. | COLEMAN BY JOHNSON CONTROLS | TGLS120C20MP11 | LPG | Induced Draft | True | False | 1 | False | Up |  | None | Non-Condensing | Single-Stage |  | 1 | Standard |  | 120000 | 96000 |  |  | 115000 | 1197 | 80 | [9 empty] | Federally-Regulated Consumer Product | 08/26/2020 | 2016945 | 07/31/2021
Johnson Controls, Inc. | COLEMAN BY JOHNSON CONTROLS | PCG4B601252X1 | Natural Gas | Induced Draft | True | True | 1 | False | Horizontal |  | None | Non-Condensing | Single-Stage |  | 1 | Premium |  | 125000 | 100000 |  |  | 115000 | 796 | 81 | [9 empty] | Federally-Regulated Consumer Product | 11/18/2020 | 8064283 | 07/31/2021
Johnson Controls, Inc. | COLEMAN BY JOHNSON CONTROLS | PCG4B601002X2 | Natural Gas | Induced Draft | True | True | 1 | False | Horizontal |  | None | Non-Condensing | Single-Stage |  | 1 | Premium |  | 100000 | 80000 |  |  | 96000 | 528 | 81 | [9 empty] | Federally-Regulated Consumer Product | 11/18/2020 | 203041727 | 07/31/2021
Johnson Controls, Inc. | COLEMAN BY JOHNSON CONTROLS | TG8S130D20MP11 | Natural Gas | Induced Draft | True | False | 1 | False | Down |  | None | Non-Condensing | Single-Stage |  | 1 | Standard |  | 130000 | 104000 |  |  | 114000 | 1314 | 80 | [9 empty] | Federally-Regulated Consumer Product | 08/26/2020 | 2016925 | 07/31/2021
Johnson Controls, Inc. | COLEMAN BY JOHNSON CONTROLS | TG8S130D20MP11 | Natural Gas | Induced Draft | True | False | 1 | False | Up |  | None | Non-Condensing | Single-Stage |  | 1 | Standard |  | 130000 | 104000 |  |  | 114000 | 1314 | 80 | [9 empty] | Federally-Regulated Consumer Product | 08/26/2020 | 2016925 | 07/31/2021
Johnson Controls, Inc. | COLEMAN BY JOHNSON CONTROLS | PCG4B480652X2 | LPG | Induced Draft | True | True | 1 | False | Horizontal |  | None | Non-Condensing | Single-Stage |  | 0.75 | Premium |  | 65000 | 52000 |  |  | 58000 | 320 | 81 | [9 empty] | Federally-Regulated Consumer Product | 11/18/2020 | 203041720 | 07/31/2021
Johnson Controls, Inc. | COLEMAN BY JOHNSON CONTROLS | TM9T060B12MP11 | LPG | Induced Draft | True | False | 1 | False | Up |  | None | Condensing | Two-Stage Modulating |  | 0.5 | Standard |  | 60000 | 58000 |  |  | 45000 | 554 | 96 | [9 empty] | Federally-Regulated Consumer Product | 08/26/2020 | 2017064 | 07/31/2021
Johnson Controls, Inc. | COLEMAN BY JOHNSON CONTROLS | TGLS060A10MP11 | Natural Gas | Induced Draft | True | False | 1 | False | Down |  | None | Non-Condensing | Single-Stage |  | 0.33 | Standard |  | 60000 | 48000 |  |  | 57000 | 585 | 80 | [9 empty] | Federally-Regulated Consumer Product | 08/26/2020 | 2016936 | 07/31/2021
Johnson Controls, Inc. | COLEMAN BY JOHNSON CONTROLS | TM9E060B12MP11 | LPG | Induced Draft | True | False | 1 | False | Up |  | None | Condensing | Single-Stage |  | 0.5 | Premium |  | 60000 | 57000 |  |  | 49000 | 284 | 95 | [9 empty] | Federally-Regulated Consumer Product | 08/26/2020 | 7119457 | 07/31/2021
Johnson Controls, Inc. | COLEMAN BY JOHNSON CONTROLS | TG8S100C20MP11 | Natural Gas | Induced Draft | True | False | 1 | False | Horizontal |  | None | Non-Condensing | Single-Stage |  | 1 | Standard |  | 100000 | 80000 |  |  | 95000 | 1226 | 80 | [9 empty] | Federally-Regulated Consumer Product | 08/26/2020 | 2016922 | 07/31/2021
Johnson Controls, Inc. | COLEMAN BY JOHNSON CONTROLS | PCG4B601252X1 | Natural Gas | Induced Draft | True | True | 1 | False | Down |  | None | Non-Condensing | Single-Stage |  | 1 | Premium |  | 125000 | 100000 |  |  | 115000 | 796 | 81 | [9 empty] | Federally-Regulated Consumer Product | 11/18/2020 | 8064283 | 07/31/2021
Johnson Controls, Inc. | COLEMAN BY JOHNSON CONTROLS | TG8S100C20MP11 | LPG | Induced Draft | True | False | 1 | False | Up |  | None | Non-Condensing | Single-Stage |  | 1 | Standard |  | 100000 | 80000 |  |  | 95000 | 1226 | 80 | [9 empty] | Federally-Regulated Consumer Product | 08/26/2020 | 2016922 | 07/31/2021
Johnson Controls, Inc. | COLEMAN BY JOHNSON CONTROLS | TM8X100C16MP11 | LPG | Induced Draft | True | False | 1 | False | Down |  | None | Non-Condensing | Single-Stage |  | 0.5 | Premium |  | 100000 | 80000 |  |  | 98000 | 431 | 80 | [9 empty] | Federally-Regulated Consumer Product | 08/26/2020 | 2017032 | 07/31/2021
Johnson Controls, Inc. | COLEMAN BY JOHNSON CONTROLS | TM8X100C16MP11 | LPG | Induced Draft | True | False | 1 | False | Horizontal |  | None | Non-Condensing | Single-Stage |  | 0.5 | Premium |  | 100000 | 80000 |  |  | 98000 | 431 | 80 | [9 empty] | Federally-Regulated Consumer Product | 08/26/2020 | 2017032 | 07/31/2021
Johnson Controls, Inc. | COLEMAN BY JOHNSON CONTROLS | TGLS060A10MP11 | LPG | Induced Draft | True | False | 1 | False | Down |  | None | Non-Condensing | Single-Stage |  | 0.33 | Standard |  | 60000 | 48000 |  |  | 57000 | 585 | 80 | [9 empty] | Federally-Regulated Consumer Product | 08/26/2020 | 2016936 | 07/31/2021
Johnson Controls, Inc. | COLEMAN BY JOHNSON CONTROLS | TG8S100C20MP11 | Natural Gas | Induced Draft | True | False | 1 | False | Up |  | None | Non-Condensing | Single-Stage |  | 1 | Standard |  | 100000 | 80000 |  |  | 95000 | 1226 | 80 | [9 empty] | Federally-Regulated Consumer Product | 08/26/2020 | 2016922 | 07/31/2021
Johnson Controls, Inc. | COLEMAN BY JOHNSON CONTROLS | TG9S100C16MP11 | LPG | Induced Draft | True | False | 1 | False | Horizontal |  | None | Condensing | Single-Stage |  | 0.75 | Standard |  | 100000 | 97000 |  |  | 96000 | 1200 | 95.5 | [9 empty] | Federally-Regulated Consumer Product | 08/26/2020 | 2016964 | 07/31/2021
Johnson Controls, Inc. | COLEMAN BY JOHNSON CONTROLS | TGLS120C20MP11 | LPG | Induced Draft | True | False | 1 | False | Horizontal |  | None | Non-Condensing | Single-Stage |  | 1 | Standard |  | 120000 | 96000 |  |  | 115000 | 1197 | 80 | [9 empty] | Federally-Regulated Consumer Product | 08/26/2020 | 2016945 | 07/31/2021
Johnson Controls, Inc. | COLEMAN BY JOHNSON CONTROLS | TGLS060A10MP11 | Natural Gas | Induced Draft | True | False | 1 | False | Horizontal |  | None | Non-Condensing | Single-Stage |  | 0.33 | Standard |  | 60000 | 48000 |  |  | 57000 | 585 | 80 | [9 empty] | Federally-Regulated Consumer Product | 08/26/2020 | 2016936 | 07/31/2021
Johnson Controls, Inc. | COLEMAN BY JOHNSON CONTROLS | TM9T060B12MP11 | LPG | Induced Draft | True | False | 1 | False | Down |  | None | Condensing | Two-Stage Modulating |  | 0.5 | Standard |  | 60000 | 58000 |  |  | 45000 | 554 | 96 | [9 empty] | Federally-Regulated Consumer Product | 08/26/2020 | 2017064 | 07/31/2021
Johnson Controls, Inc. | COLEMAN BY JOHNSON CONTROLS | TGLS060A10MP11 | Natural Gas | Induced Draft | True | False | 1 | False | Up |  | None | Non-Condensing | Single-Stage |  | 0.33 | Standard |  | 60000 | 48000 |  |  | 57000 | 585 | 80 | [9 empty] | Federally-Regulated Consumer Product | 08/26/2020 | 2016936 | 07/31/2021
Johnson Controls, Inc. | COLEMAN BY JOHNSON CONTROLS | PCG4B480652X2 | LPG | Induced Draft | True | True | 1 | False | Down |  | None | Non-Condensing | Single-Stage |  | 0.75 | Premium |  | 65000 | 52000 |  |  | 58000 | 320 | 81 | [9 empty] | Federally-Regulated Consumer Product | 11/18/2020 | 203041720 | 07/31/2021
Johnson Controls, Inc. | COLEMAN BY JOHNSON CONTROLS | PCG4B601252X1 | LPG | Induced Draft | True | True | 1 | False | Horizontal |  | None | Non-Condensing | Single-Stage |  | 1 | Premium |  | 125000 | 100000 |  |  | 115000 | 796 | 81 | [9 empty] | Federally-Regulated Consumer Product | 11/18/2020 | 8064283 | 07/31/2021
Johnson Controls, Inc. | COLEMAN BY JOHNSON CONTROLS | TG8S130D20MP11 | Natural Gas | Induced Draft | True | False | 1 | False | Horizontal |  | None | Non-Condensing | Single-Stage |  | 1 | Standard |  | 130000 | 104000 |  |  | 114000 | 1314 | 80 | [9 empty] | Federally-Regulated Consumer Product | 08/26/2020 | 2016925 | 07/31/2021
Johnson Controls, Inc. | COLEMAN BY JOHNSON CONTROLS | PCG4B601002X2 | Natural Gas | Induced Draft | True | True | 1 | False | Down |  | None | Non-Condensing | Single-Stage |  | 1 | Premium |  | 100000 | 80000 |  |  | 96000 | 528 | 81 | [9 empty] | Federally-Regulated Consumer Product | 11/18/2020 | 203041727 | 07/31/2021
Johnson Controls, Inc. | COLEMAN BY JOHNSON CONTROLS | TG8S100C20MP11 | Natural Gas | Induced Draft | True | False | 1 | False | Down |  | None | Non-Condensing | Single-Stage |  | 1 | Standard |  | 100000 | 80000 |  |  | 95000 | 1226 | 80 | [9 empty] | Federally-Regulated Consumer Product | 08/26/2020 | 2016922 | 07/31/2021
Johnson Controls, Inc. | COLEMAN BY JOHNSON CONTROLS | TG8S130D20MP11 | LPG | Induced Draft | True | False | 1 | False | Down |  | None | Non-Condensing | Single-Stage |  | 1 | Standard |  | 130000 | 104000 |  |  | 114000 | 1314 | 80 | [9 empty] | Federally-Regulated Consumer Product | 08/26/2020 | 2016925 | 07/31/2021
Johnson Controls, Inc. | COLEMAN BY JOHNSON CONTROLS | TG8S100C20MP11 | LPG | Induced Draft | True | False | 1 | False | Horizontal |  | None | Non-Condensing | Single-Stage |  | 1 | Standard |  | 100000 | 80000 |  |  | 95000 | 1226 | 80 | [9 empty] | Federally-Regulated Consumer Product | 08/26/2020 | 2016922 | 07/31/2021
Johnson Controls, Inc. | COLEMAN BY JOHNSON CONTROLS | TM9T060B12MP11 | Natural Gas | Induced Draft | True | False | 1 | False | Up |  | None | Condensing | Two-Stage Modulating |  | 0.5 | Standard |  | 60000 | 58000 |  |  | 45000 | 554 | 96 | [9 empty] | Federally-Regulated Consumer Product | 08/26/2020 | 2017064 | 07/31/2021
Johnson Controls, Inc. | COLEMAN BY JOHNSON CONTROLS | TM9E060B12MP11 | Natural Gas | Induced Draft | True | False | 1 | False | Up |  | None | Condensing | Single-Stage |  | 0.5 | Premium |  | 60000 | 57000 |  |  | 49000 | 284 | 95 | [9 empty] | Federally-Regulated Consumer Product | 08/26/2020 | 7119457 | 07/31/2021
Johnson Controls, Inc. | COLEMAN BY JOHNSON CONTROLS | TGLS120C20MP11 | Natural Gas | Induced Draft | True | False | 1 | False | Up |  | None | Non-Condensing | Single-Stage |  | 1 | Standard |  | 120000 | 96000 |  |  | 115000 | 1197 | 80 | [9 empty] | Federally-Regulated Consumer Product | 08/26/2020 | 2016945 | 07/31/2021
Johnson Controls, Inc. | COLEMAN BY JOHNSON CONTROLS | PCG4B480652X2 | Natural Gas | Induced Draft | True | True | 1 | False | Horizontal |  | None | Non-Condensing | Single-Stage |  | 0.75 | Premium |  | 65000 | 52000 |  |  | 58000 | 320 | 81 | [9 empty] | Federally-Regulated Consumer Product | 11/18/2020 | 203041720 | 07/31/2021
Johnson Controls, Inc. | COLEMAN BY JOHNSON CONTROLS | PCG4A360502X1 | Natural Gas | Induced Draft | True | True | 1 | False | Horizontal |  | None | Non-Condensing | Single-Stage |  | 0.5 | Premium |  | 50000 | 40000 |  |  | 38000 | 160 | 81 | [9 empty] | Federally-Regulated Consumer Product | 08/26/2020 | 8064273 | 07/31/2021
Johnson Controls, Inc. | COLEMAN BY JOHNSON CONTROLS | TGLS060A10MP11 | LPG | Induced Draft | True | False | 1 | False | Horizontal |  | None | Non-Condensing | Single-Stage |  | 0.33 | Standard |  | 60000 | 48000 |  |  | 57000 | 585 | 80 | [9 empty] | Federally-Regulated Consumer Product | 08/26/2020 | 2016936 | 07/31/2021
Johnson Controls, Inc. | COLEMAN BY JOHNSON CONTROLS | TG8S130D20MP11 | LPG | Induced Draft | True | False | 1 | False | Horizontal |  | None | Non-Condensing | Single-Stage |  | 1 | Standard |  | 130000 | 104000 |  |  | 114000 | 1314 | 80 | [9 empty] | Federally-Regulated Consumer Product | 08/26/2020 | 2016925 | 07/31/2021
Johnson Controls, Inc. | COLEMAN BY JOHNSON CONTROLS | TM8X100C16MP11 | LPG | Induced Draft | True | False | 1 | False | Up |  | None | Non-Condensing | Single-Stage |  | 0.5 | Premium |  | 100000 | 80000 |  |  | 98000 | 431 | 80 | [9 empty] | Federally-Regulated Consumer Product | 08/26/2020 | 2017032 | 07/31/2021
Johnson Controls, Inc. | COLEMAN BY JOHNSON CONTROLS | TM9T060B12MP11 | Natural Gas | Induced Draft | True | False | 1 | False | Horizontal |  | None | Condensing | Two-Stage Modulating |  | 0.5 | Standard |  | 60000 | 58000 |  |  | 45000 | 554 | 96 | [9 empty] | Federally-Regulated Consumer Product | 08/26/2020 | 2017064 | 07/31/2021
Johnson Controls, Inc. | COLEMAN BY JOHNSON CONTROLS | TM8X100C16MP11 | Natural Gas | Induced Draft | True | False | 1 | False | Down |  | None | Non-Condensing | Single-Stage |  | 0.5 | Premium |  | 100000 | 80000 |  |  | 98000 | 431 | 80 | [9 empty] | Federally-Regulated Consumer Product | 08/26/2020 | 2017032 | 07/31/2021
Johnson Controls, Inc. | COLEMAN BY JOHNSON CONTROLS | TGLS120C20MP11 | Natural Gas | Induced Draft | True | False | 1 | False | Horizontal |  | None | Non-Condensing | Single-Stage |  | 1 | Standard |  | 120000 | 96000 |  |  | 115000 | 1197 | 80 | [9 empty] | Federally-Regulated Consumer Product | 08/26/2020 | 2016945 | 07/31/2021
Johnson Controls, Inc. | COLEMAN BY JOHNSON CONTROLS | TM8X100C16MP11 | Natural Gas | Induced Draft | True | False | 1 | False | Up |  | None | Non-Condensing | Single-Stage |  | 0.5 | Premium |  | 100000 | 80000 |  |  | 98000 | 431 | 80 | [9 empty] | Federally-Regulated Consumer Product | 08/26/2020 | 2017032 | 07/31/2021
Johnson Controls, Inc. | COLEMAN BY JOHNSON CONTROLS | PCG4A360502X1 | LPG | Induced Draft | True | True | 1 | False | Down |  | None | Non-Condensing | Single-Stage |  | 0.5 | Premium |  | 50000 | 40000 |  |  | 38000 | 160 | 81 | [9 empty] | Federally-Regulated Consumer Product | 08/26/2020 | 8064273 | 07/31/2021
Johnson Controls, Inc. | COLEMAN BY JOHNSON CONTROLS | TM8X100C16MP11 | Natural Gas | Induced Draft | True | False | 1 | False | Horizontal |  | None | Non-Condensing | Single-Stage |  | 0.5 | Premium |  | 100000 | 80000 |  |  | 98000 | 431 | 80 | [9 empty] | Federally-Regulated Consumer Product | 08/26/2020 | 2017032 | 07/31/2021
Johnson Controls, Inc. | COLEMAN BY JOHNSON CONTROLS | TG8S130D20MP11 | LPG | Induced Draft | True | False | 1 | False | Up |  | None | Non-Condensing | Single-Stage |  | 1 | Standard |  | 130000 | 104000 |  |  | 114000 | 1314 | 80 | [9 empty] | Federally-Regulated Consumer Product | 08/26/2020 | 2016925 | 07/31/2021
Johnson Controls, Inc. | COLEMAN BY JOHNSON CONTROLS | TG8S100C20MP11 | LPG | Induced Draft | True | False | 1 | False | Down |  | None | Non-Condensing | Single-Stage |  | 1 | Standard |  | 100000 | 80000 |  |  | 95000 | 1226 | 80 | [9 empty] | Federally-Regulated Consumer Product | 08/26/2020 | 2016922 | 07/31/2021
Johnson Controls, Inc. | COLEMAN BY JOHNSON CONTROLS | PCG4B480652X2 | Natural Gas | Induced Draft | True | True | 1 | False | Down |  | None | Non-Condensing | Single-Stage |  | 0.75 | Premium |  | 65000 | 52000 |  |  | 58000 | 320 | 81 | [9 empty] | Federally-Regulated Consumer Product | 11/18/2020 | 203041720 | 07/31/2021
Johnson Controls, Inc. | COLEMAN BY JOHNSON CONTROLS | TM9E060B12MP11 | Natural Gas | Induced Draft | True | False | 1 | False | Down |  | None | Condensing | Single-Stage |  | 0.5 | Premium |  | 60000 | 57000 |  |  | 49000 | 284 | 95 | [9 empty] | Federally-Regulated Consumer Product | 08/26/2020 | 7119457 | 07/31/2021
Johnson Controls, Inc. | COLEMAN BY JOHNSON CONTROLS | TG9S100C16MP11 | LPG | Induced Draft | True | False | 1 | False | Down |  | None | Condensing | Single-Stage |  | 0.75 | Standard |  | 100000 | 97000 |  |  | 96000 | 1200 | 95.5 | [9 empty] | Federally-Regulated Consumer Product | 08/26/2020 | 2016964 | 07/31/2021
Johnson Controls, Inc. | COLEMAN BY JOHNSON CONTROLS | PCG4A360502X1 | LPG | Induced Draft | True | True | 1 | False | Horizontal |  | None | Non-Condensing | Single-Stage |  | 0.5 | Premium |  | 50000 | 40000 |  |  | 38000 | 160 | 81 | [9 empty] | Federally-Regulated Consumer Product | 08/26/2020 | 8064273 | 07/31/2021
Johnson Controls, Inc. | COLEMAN BY JOHNSON CONTROLS | TM9T060B12MP11 | LPG | Induced Draft | True | False | 1 | False | Horizontal |  | None | Condensing | Two-Stage Modulating |  | 0.5 | Standard |  | 60000 | 58000 |  |  | 45000 | 554 | 96 | [9 empty] | Federally-Regulated Consumer Product | 08/26/2020 | 2017064 | 07/31/2021
Johnson Controls, Inc. | COLEMAN BY JOHNSON CONTROLS | TGLS120C20MP11 | LPG | Induced Draft | True | False | 1 | False | Down |  | None | Non-Condensing | Single-Stage |  | 1 | Standard |  | 120000 | 96000 |  |  | 115000 | 1197 | 80 | [9 empty] | Federally-Regulated Consumer Product | 08/26/2020 | 2016945 | 07/31/2021
Johnson Controls, Inc. | GUARDIAN BY JOHNSON CONTROLS | RGF1L120CP20MP11 | Natural Gas | Induced Draft | True | False | 1 | False | Up |  | None | Non-Condensing | Single-Stage |  | 1 | Standard |  | 120000 | 96000 |  |  | 115000 | 1197 | 80 | [9 empty] | Federally-Regulated Consumer Product | 08/26/2020 | 5852860 | 07/31/2021
Johnson Controls, Inc. | GUARDIAN BY JOHNSON CONTROLS | PCG4A420752X1 | Natural Gas | Induced Draft | True | True | 1 | False | Down |  | None | Non-Condensing | Single-Stage |  | 0.75 | Premium |  | 75000 | 60000 |  |  | 77000 | 401 | 81 | [9 empty] | Federally-Regulated Consumer Product | 07/15/2020 | 8071606 | 07/31/2021
Johnson Controls, Inc. | GUARDIAN BY JOHNSON CONTROLS | RGF19100CE20MP12 | LPG | Induced Draft | True | False | 1 | False | Horizontal |  | None | Condensing | Single-Stage |  | 0.75 | Premium |  | 100000 | 96000 |  |  | 99000 | 410 | 95 | [9 empty] | Federally-Regulated Consumer Product | 07/15/2020 | 7133785 | 07/31/2021
Johnson Controls, Inc. | GUARDIAN BY JOHNSON CONTROLS | RGF19120DP20MP11 | Natural Gas | Induced Draft | True | False | 1 | False | Up |  | None | Condensing | Single-Stage |  | 1 | Standard |  | 120000 | 116000 |  |  | 112000 | 1359 | 95.5 | [9 empty] | Federally-Regulated Consumer Product | 08/26/2020 | 5852873 | 07/31/2021
Johnson Controls, Inc. | GUARDIAN BY JOHNSON CONTROLS | RGF1L080CP16MP11 | Natural Gas | Induced Draft | True | False | 1 | False | Up |  | None | Non-Condensing | Single-Stage |  | 0.5 | Standard |  | 80000 | 64000 |  |  | 75000 | 1215 | 80 | [9 empty] | Federally-Regulated Consumer Product | 08/26/2020 | 5852857 | 07/31/2021
Johnson Controls, Inc. | GUARDIAN BY JOHNSON CONTROLS | PCG4A360752X1 | LPG | Induced Draft | True | True | 1 | False | Horizontal |  | None | Non-Condensing | Single-Stage |  | 0.5 | Premium |  | 75000 | 60000 |  |  | 77000 | 401 | 81 | [9 empty] | Federally-Regulated Consumer Product | 07/15/2020 | 8071604 | 07/31/2021
Johnson Controls, Inc. | GUARDIAN BY JOHNSON CONTROLS | PCG4A240502X1 | LPG | Induced Draft | True | True | 1 | False | Horizontal |  | None | Non-Condensing | Single-Stage |  | 0.33 | Premium |  | 50000 | 40000 |  |  | 38000 | 147 | 81 | [9 empty] | Federally-Regulated Consumer Product | 07/15/2020 | 8071599 | 07/31/2021
Johnson Controls, Inc. | GUARDIAN BY JOHNSON CONTROLS | PHG4B601252X1 | Natural Gas | Induced Draft | True | True | 1 | False | Horizontal |  | None | Non-Condensing | Single-Stage |  | 1 | Premium |  | 125000 | 100000 |  |  | 115000 | 796 | 81 | [9 empty] | Federally-Regulated Consumer Product | 05/26/2021 | 8550735 | 07/31/2021
Johnson Controls, Inc. | GUARDIAN BY JOHNSON CONTROLS | RGF2L120CE20MP11 | LPG | Induced Draft | True | False | 1 | False | Up |  | None | Non-Condensing | Two-Stage Modulating |  | 1 | Premium |  | 120000 | 96000 |  |  | 111000 | 456 | 80 | [9 empty] | Federally-Regulated Consumer Product | 07/15/2020 | 8551221 | 07/31/2021
Johnson Controls, Inc. | GUARDIAN BY JOHNSON CONTROLS | RGF19120DP20MP11 | LPG | Induced Draft | True | False | 1 | False | Down |  | None | Condensing | Single-Stage |  | 1 | Standard |  | 120000 | 116000 |  |  | 112000 | 1359 | 95.5 | [9 empty] | Federally-Regulated Consumer Product | 08/26/2020 | 5852873 | 07/31/2021
Johnson Controls, Inc. | GUARDIAN BY JOHNSON CONTROLS | PHG4B481252X1 | LPG | Induced Draft | True | True | 1 | False | Horizontal |  | None | Non-Condensing | Single-Stage |  | 0.75 | Premium |  | 125000 | 100000 |  |  | 114000 | 925 | 81 | [9 empty] | Federally-Regulated Consumer Product | 09/23/2020 | 8550732 | 07/31/2021
Johnson Controls, Inc. | GUARDIAN BY JOHNSON CONTROLS | PHG4B481002X4 | Natural Gas | Induced Draft | True | True | 1 | False | Horizontal |  | None | Non-Condensing | Single-Stage |  | 0.75 | Premium |  | 100000 | 80000 |  |  | 96000 | 513 | 81 | [9 empty] | Federally-Regulated Consumer Product | 11/18/2020 | 206338268 | 07/31/2021
Johnson Controls, Inc. | GUARDIAN BY JOHNSON CONTROLS | RGF1L100CP20MP11 | LPG | Induced Draft | True | False | 1 | False | Horizontal |  | None | Non-Condensing | Single-Stage |  | 1 | Standard |  | 100000 | 80000 |  |  | 95000 | 1226 | 80 | [9 empty] | Federally-Regulated Consumer Product | 08/26/2020 | 5852859 | 07/31/2021
Johnson Controls, Inc. | GUARDIAN BY JOHNSON CONTROLS | RGF19100CP20MP11 | LPG | Induced Draft | True | False | 1 | False | Down |  | None | Condensing | Single-Stage |  | 1 | Standard |  | 100000 | 97000 |  |  | 96000 | 1161 | 95.5 | [9 empty] | Federally-Regulated Consumer Product | 08/26/2020 | 5852872 | 07/31/2021
Johnson Controls, Inc. | GUARDIAN BY JOHNSON CONTROLS | PHG4B481252X4 | LPG | Induced Draft | True | True | 1 | False | Down |  | None | Non-Condensing | Single-Stage |  | 0.75 | Premium |  | 125000 | 100000 |  |  | 114000 | 925 | 81 | [9 empty] | Federally-Regulated Consumer Product | 11/18/2020 | 206338275 | 07/31/2021
Johnson Controls, Inc. | GUARDIAN BY JOHNSON CONTROLS | PHG4B601252X1 | LPG | Induced Draft | True | True | 1 | False | Horizontal |  | None | Non-Condensing | Single-Stage |  | 1 | Premium |  | 125000 | 100000 |  |  | 115000 | 796 | 81 | [9 empty] | Federally-Regulated Consumer Product | 05/26/2021 | 8550735 | 07/31/2021
Johnson Controls, Inc. | GUARDIAN BY JOHNSON CONTROLS | PHG4B601252X1 | Natural Gas | Induced Draft | True | True | 1 | False | Down |  | None | Non-Condensing | Single-Stage |  | 1 | Premium |  | 125000 | 100000 |  |  | 115000 | 796 | 81 | [9 empty] | Federally-Regulated Consumer Product | 05/26/2021 | 8550735 | 07/31/2021
Johnson Controls, Inc. | GUARDIAN BY JOHNSON CONTROLS | RGF1L100CP20MP11 | LPG | Induced Draft | True | False | 1 | False | Down |  | None | Non-Condensing | Single-Stage |  | 1 | Standard |  | 100000 | 80000 |  |  | 95000 | 1226 | 80 | [9 empty] | Federally-Regulated Consumer Product | 08/26/2020 | 5852859 | 07/31/2021
Johnson Controls, Inc. | GUARDIAN BY JOHNSON CONTROLS | RGF1L100CE20MP11 | Natural Gas | Induced Draft | True | False | 1 | False | Up |  | None | Non-Condensing | Single-Stage |  | 0.75 | Premium |  | 100000 | 80000 |  |  | 97000 | 568 | 80 | 78 | [8 empty] | Federally-Regulated Consumer Product | 07/11/2019 |  | 07/31/2021
Johnson Controls, Inc. | GUARDIAN BY JOHNSON CONTROLS | RGF19120DP20MP11 | LPG | Induced Draft | True | False | 1 | False | Horizontal |  | None | Condensing | Single-Stage |  | 1 | Standard |  | 120000 | 116000 |  |  | 112000 | 1359 | 95.5 | [9 empty] | Federally-Regulated Consumer Product | 08/26/2020 | 5852873 | 07/31/2021
Johnson Controls, Inc. | GUARDIAN BY JOHNSON CONTROLS | RGF1L100CE20MP11 | LPG | Induced Draft | True | False | 1 | False | Down |  | None | Non-Condensing | Single-Stage |  | 0.75 | Premium |  | 100000 | 80000 |  |  | 97000 | 568 | 80 | 78 | [8 empty] | Federally-Regulated Consumer Product | 07/11/2019 |  | 07/31/2021
Johnson Controls, Inc. | GUARDIAN BY JOHNSON CONTROLS | RGF1L080CP16MP11 | Natural Gas | Induced Draft | True | False | 1 | False | Horizontal |  | None | Non-Condensing | Single-Stage |  | 0.5 | Standard |  | 80000 | 64000 |  |  | 75000 | 1215 | 80 | [9 empty] | Federally-Regulated Consumer Product | 08/26/2020 | 5852857 | 07/31/2021
Johnson Controls, Inc. | GUARDIAN BY JOHNSON CONTROLS | PHG4B481252X4 | Natural Gas | Induced Draft | True | True | 1 | False | Horizontal |  | None | Non-Condensing | Single-Stage |  | 0.75 | Premium |  | 125000 | 100000 |  |  | 114000 | 925 | 81 | [9 empty] | Federally-Regulated Consumer Product | 11/18/2020 | 206338275 | 07/31/2021
Johnson Controls, Inc. | GUARDIAN BY JOHNSON CONTROLS | RGF19060BP12MP11 | LPG | Induced Draft | True | False | 1 | False | Down |  | None | Condensing | Single-Stage |  | 0.5 | Standard |  | 60000 | 58000 |  |  | 48000 | 650 | 95.5 | [9 empty] | Federally-Regulated Consumer Product | 08/26/2020 | 5852868 | 07/31/2021
Johnson Controls, Inc. | GUARDIAN BY JOHNSON CONTROLS | RGF19100CP20MP11 | Natural Gas | Induced Draft | True | False | 1 | False | Down |  | None | Condensing | Single-Stage |  | 1 | Standard |  | 100000 | 97000 |  |  | 96000 | 1161 | 95.5 | [9 empty] | Federally-Regulated Consumer Product | 08/26/2020 | 5852872 | 07/31/2021
Johnson Controls, Inc. | GUARDIAN BY JOHNSON CONTROLS | RGF19060BE12MP12 | LPG | Induced Draft | True | False | 1 | False | Horizontal |  | None | Condensing | Single-Stage |  | 0.5 | Premium |  | 60000 | 57000 |  |  | 49000 | 284 | 95 | [9 empty] | Federally-Regulated Consumer Product | 07/15/2020 | 7119471 | 07/31/2021
Johnson Controls, Inc. | GUARDIAN BY JOHNSON CONTROLS | PHG4B361002X1 | Natural Gas | Induced Draft | True | True | 1 | False | Horizontal |  | None | Non-Condensing | Single-Stage |  | 0.75 | Premium |  | 100000 | 80000 |  |  | 96000 | 513 | 81 | [9 empty] | Federally-Regulated Consumer Product | 05/26/2021 | 8550726 | 07/31/2021
Johnson Controls, Inc. | GUARDIAN BY JOHNSON CONTROLS | PHG4A300752X1 | Natural Gas | Induced Draft | True | True | 1 | False | Horizontal |  | None | Non-Condensing | Single-Stage |  | 0.5 | Premium |  | 75000 | 60000 |  |  | 77000 | 350 | 81 | [9 empty] | Federally-Regulated Consumer Product | 05/26/2021 | 8550725 | 07/31/2021
Johnson Controls, Inc. | GUARDIAN BY JOHNSON CONTROLS | RGF19100CE20MP12 | LPG | Induced Draft | True | False | 1 | False | Up |  | None | Condensing | Single-Stage |  | 0.75 | Premium |  | 100000 | 96000 |  |  | 99000 | 410 | 95 | [9 empty] | Federally-Regulated Consumer Product | 07/15/2020 | 7133785 | 07/31/2021
Johnson Controls, Inc. | GUARDIAN BY JOHNSON CONTROLS | RGF1L120CP20MP11 | LPG | Induced Draft | True | False | 1 | False | Down |  | None | Non-Condensing | Single-Stage |  | 1 | Standard |  | 120000 | 96000 |  |  | 115000 | 1197 | 80 | [9 empty] | Federally-Regulated Consumer Product | 08/26/2020 | 5852860 | 07/31/2021
Johnson Controls, Inc. | GUARDIAN BY JOHNSON CONTROLS | PCG4A360752X1 | Natural Gas | Induced Draft | True | True | 1 | False | Down |  | None | Non-Condensing | Single-Stage |  | 0.5 | Premium |  | 75000 | 60000 |  |  | 77000 | 401 | 81 | [9 empty] | Federally-Regulated Consumer Product | 07/15/2020 | 8071604 | 07/31/2021
Johnson Controls, Inc. | GUARDIAN BY JOHNSON CONTROLS | PCG4A300502X1 | LPG | Induced Draft | True | True | 1 | False | Horizontal |  | None | Non-Condensing | Single-Stage |  | 0.33 | Premium |  | 50000 | 40000 |  |  | 38000 | 147 | 81 | [9 empty] | Federally-Regulated Consumer Product | 07/15/2020 | 8071601 | 07/31/2021
Johnson Controls, Inc. | GUARDIAN BY JOHNSON CONTROLS | RGF19120DP20MP11 | Natural Gas | Induced Draft | True | False | 1 | False | Horizontal |  | None | Condensing | Single-Stage |  | 1 | Standard |  | 120000 | 116000 |  |  | 112000 | 1359 | 95.5 | [9 empty] | Federally-Regulated Consumer Product | 08/26/2020 | 5852873 | 07/31/2021
Johnson Controls, Inc. | GUARDIAN BY JOHNSON CONTROLS | RGF19120DP20MP11 | LPG | Induced Draft | True | False | 1 | False | Up |  | None | Condensing | Single-Stage |  | 1 | Standard |  | 120000 | 116000 |  |  | 112000 | 1359 | 95.5 | [9 empty] | Federally-Regulated Consumer Product | 08/26/2020 | 5852873 | 07/31/2021
Johnson Controls, Inc. | GUARDIAN BY JOHNSON CONTROLS | RGF1L120CP20MP11 | Natural Gas | Induced Draft | True | False | 1 | False | Down |  | None | Non-Condensing | Single-Stage |  | 1 | Standard |  | 120000 | 96000 |  |  | 115000 | 1197 | 80 | [9 empty] | Federally-Regulated Consumer Product | 08/26/2020 | 5852860 | 07/31/2021
Johnson Controls, Inc. | GUARDIAN BY JOHNSON CONTROLS | PHG4B481002X4 | LPG | Induced Draft | True | True | 1 | False | Down |  | None | Non-Condensing | Single-Stage |  | 0.75 | Premium |  | 100000 | 80000 |  |  | 96000 | 513 | 81 | [9 empty] | Federally-Regulated Consumer Product | 11/18/2020 | 206338268 | 07/31/2021
Johnson Controls, Inc. | GUARDIAN BY JOHNSON CONTROLS | RGF19060BE12MP12 | LPG | Induced Draft | True | False | 1 | False | Up |  | None | Condensing | Single-Stage |  | 0.5 | Premium |  | 60000 | 57000 |  |  | 49000 | 284 | 95 | [9 empty] | Federally-Regulated Consumer Product | 07/15/2020 | 7119471 | 07/31/2021
Johnson Controls, Inc. | GUARDIAN BY JOHNSON CONTROLS | PCG4A300502X1 | Natural Gas | Induced Draft | True | True | 1 | False | Down |  | None | Non-Condensing | Single-Stage |  | 0.33 | Premium |  | 50000 | 40000 |  |  | 38000 | 147 | 81 | [9 empty] | Federally-Regulated Consumer Product | 07/15/2020 | 8071601 | 07/31/2021
Johnson Controls, Inc. | GUARDIAN BY JOHNSON CONTROLS | RGF19060BE12MP12 | LPG | Induced Draft | True | False | 1 | False | Down |  | None | Condensing | Single-Stage |  | 0.5 | Premium |  | 60000 | 57000 |  |  | 49000 | 284 | 95 | [9 empty] | Federally-Regulated Consumer Product | 07/15/2020 | 7119471 | 07/31/2021
Johnson Controls, Inc. | GUARDIAN BY JOHNSON CONTROLS | RGF19100CE20MP12 | Natural Gas | Induced Draft | True | False | 1 | False | Horizontal |  | None | Condensing | Single-Stage |  | 0.75 | Premium |  | 100000 | 96000 |  |  | 99000 | 410 | 95 | [9 empty] | Federally-Regulated Consumer Product | 07/15/2020 | 7133785 | 07/31/2021
Johnson Controls, Inc. | GUARDIAN BY JOHNSON CONTROLS | RGF2L120CE20MP11 | Natural Gas | Induced Draft | True | False | 1 | False | Horizontal |  | None | Non-Condensing | Two-Stage Modulating |  | 1 | Premium |  | 120000 | 96000 |  |  | 111000 | 456 | 80 | [9 empty] | Federally-Regulated Consumer Product | 08/26/2020 | 8551221 | 07/31/2021
Johnson Controls, Inc. | GUARDIAN BY JOHNSON CONTROLS | PCG4A420752X1 | LPG | Induced Draft | True | True | 1 | False | Down |  | None | Non-Condensing | Single-Stage |  | 0.75 | Premium |  | 75000 | 60000 |  |  | 77000 | 401 | 81 | [9 empty] | Federally-Regulated Consumer Product | 07/15/2020 | 8071606 | 07/31/2021
Johnson Controls, Inc. | GUARDIAN BY JOHNSON CONTROLS | PHG4B481252X4 | Natural Gas | Induced Draft | True | True | 1 | False | Down |  | None | Non-Condensing | Single-Stage |  | 0.75 | Premium |  | 125000 | 100000 |  |  | 114000 | 925 | 81 | [9 empty] | Federally-Regulated Consumer Product | 11/18/2020 | 206338275 | 07/31/2021
Johnson Controls, Inc. | GUARDIAN BY JOHNSON CONTROLS | RGF19060BP12MP11 | LPG | Induced Draft | True | False | 1 | False | Horizontal |  | None | Condensing | Single-Stage |  | 0.5 | Standard |  | 60000 | 58000 |  |  | 48000 | 650 | 95.5 | [9 empty] | Federally-Regulated Consumer Product | 08/26/2020 | 5852868 | 07/31/2021
Johnson Controls, Inc. | GUARDIAN BY JOHNSON CONTROLS | RGF19100CP20MP11 | LPG | Induced Draft | True | False | 1 | False | Horizontal |  | None | Condensing | Single-Stage |  | 1 | Standard |  | 100000 | 97000 |  |  | 96000 | 1161 | 95.5 | [9 empty] | Federally-Regulated Consumer Product | 08/26/2020 | 5852872 | 07/31/2021
Johnson Controls, Inc. | GUARDIAN BY JOHNSON CONTROLS | PHG4A300752X1 | LPG | Induced Draft | True | True | 1 | False | Horizontal |  | None | Non-Condensing | Single-Stage |  | 0.5 | Premium |  | 75000 | 60000 |  |  | 77000 | 350 | 81 | [9 empty] | Federally-Regulated Consumer Product | 05/26/2021 | 8550725 | 07/31/2021
Johnson Controls, Inc. | GUARDIAN BY JOHNSON CONTROLS | RGF1L100CP20MP11 | Natural Gas | Induced Draft | True | False | 1 | False | Horizontal |  | None | Non-Condensing | Single-Stage |  | 1 | Standard |  | 100000 | 80000 |  |  | 95000 | 1226 | 80 | [9 empty] | Federally-Regulated Consumer Product | 08/26/2020 | 5852859 | 07/31/2021
Johnson Controls, Inc. | GUARDIAN BY JOHNSON CONTROLS | PHG4B601252X1 | LPG | Induced Draft | True | True | 1 | False | Down |  | None | Non-Condensing | Single-Stage |  | 1 | Premium |  | 125000 | 100000 |  |  | 115000 | 796 | 81 | [9 empty] | Federally-Regulated Consumer Product | 05/26/2021 | 8550735 | 07/31/2021
Johnson Controls, Inc. | GUARDIAN BY JOHNSON CONTROLS | PCG4A240502X1 | Natural Gas | Induced Draft | True | True | 1 | False | Down |  | None | Non-Condensing | Single-Stage |  | 0.33 | Premium |  | 50000 | 40000 |  |  | 38000 | 147 | 81 | [9 empty] | Federally-Regulated Consumer Product | 07/15/2020 | 8071599 | 07/31/2021
Johnson Controls, Inc. | GUARDIAN BY JOHNSON CONTROLS | PHG4A300752X1 | LPG | Induced Draft | True | True | 1 | False | Down |  | None | Non-Condensing | Single-Stage |  | 0.5 | Premium |  | 75000 | 60000 |  |  | 77000 | 350 | 81 | [9 empty] | Federally-Regulated Consumer Product | 05/26/2021 | 8550725 | 07/31/2021
Johnson Controls, Inc. | GUARDIAN BY JOHNSON CONTROLS | RGF19100CP20MP11 | Natural Gas | Induced Draft | True | False | 1 | False | Up |  | None | Condensing | Single-Stage |  | 1 | Standard |  | 100000 | 97000 |  |  | 96000 | 1161 | 95.5 | [9 empty] | Federally-Regulated Consumer Product | 08/26/2020 | 5852872 | 07/31/2021
Johnson Controls, Inc. | GUARDIAN BY JOHNSON CONTROLS | RGF1L100CP20MP11 | LPG | Induced Draft | True | False | 1 | False | Up |  | None | Non-Condensing | Single-Stage |  | 1 | Standard |  | 100000 | 80000 |  |  | 95000 | 1226 | 80 | [9 empty] | Federally-Regulated Consumer Product | 08/26/2020 | 5852859 | 07/31/2021
Johnson Controls, Inc. | GUARDIAN BY JOHNSON CONTROLS | RGF19060BE12MP12 | Natural Gas | Induced Draft | True | False | 1 | False | Down |  | None | Condensing | Single-Stage |  | 0.5 | Premium |  | 60000 | 57000 |  |  | 49000 | 284 | 95 | [9 empty] | Federally-Regulated Consumer Product | 07/15/2020 | 7119471 | 07/31/2021
Johnson Controls, Inc. | GUARDIAN BY JOHNSON CONTROLS | PCG4A420752X1 | LPG | Induced Draft | True | True | 1 | False | Horizontal |  | None | Non-Condensing | Single-Stage |  | 0.75 | Premium |  | 75000 | 60000 |  |  | 77000 | 401 | 81 | [9 empty] | Federally-Regulated Consumer Product | 07/15/2020 | 8071606 | 07/31/2021
Johnson Controls, Inc. | GUARDIAN BY JOHNSON CONTROLS | PHG4B361002X1 | LPG | Induced Draft | True | True | 1 | False | Down |  | None | Non-Condensing | Single-Stage |  | 0.75 | Premium |  | 100000 | 80000 |  |  | 96000 | 513 | 81 | [9 empty] | Federally-Regulated Consumer Product | 05/26/2021 | 8550726 | 07/31/2021
Johnson Controls, Inc. | GUARDIAN BY JOHNSON CONTROLS | PCG4A300502X1 | Natural Gas | Induced Draft | True | True | 1 | False | Horizontal |  | None | Non-Condensing | Single-Stage |  | 0.33 | Premium |  | 50000 | 40000 |  |  | 38000 | 147 | 81 | [9 empty] | Federally-Regulated Consumer Product | 07/15/2020 | 8071601 | 07/31/2021
Johnson Controls, Inc. | GUARDIAN BY JOHNSON CONTROLS | PCG4A240502X1 | Natural Gas | Induced Draft | True | True | 1 | False | Horizontal |  | None | Non-Condensing | Single-Stage |  | 0.33 | Premium |  | 50000 | 40000 |  |  | 38000 | 147 | 81 | [9 empty] | Federally-Regulated Consumer Product | 07/15/2020 | 8071599 | 07/31/2021
Johnson Controls, Inc. | GUARDIAN BY JOHNSON CONTROLS | PHG4A300752X1 | Natural Gas | Induced Draft | True | True | 1 | False | Down |  | None | Non-Condensing | Single-Stage |  | 0.5 | Premium |  | 75000 | 60000 |  |  | 77000 | 350 | 81 | [9 empty] | Federally-Regulated Consumer Product | 05/26/2021 | 8550725 | 07/31/2021
Johnson Controls, Inc. | GUARDIAN BY JOHNSON CONTROLS | PHG4B361002X1 | Natural Gas | Induced Draft | True | True | 1 | False | Down |  | None | Non-Condensing | Single-Stage |  | 0.75 | Premium |  | 100000 | 80000 |  |  | 96000 | 513 | 81 | [9 empty] | Federally-Regulated Consumer Product | 05/26/2021 | 8550726 | 07/31/2021
Johnson Controls, Inc. | GUARDIAN BY JOHNSON CONTROLS | RGF1L120CP20MP11 | Natural Gas | Induced Draft | True | False | 1 | False | Horizontal |  | None | Non-Condensing | Single-Stage |  | 1 | Standard |  | 120000 | 96000 |  |  | 115000 | 1197 | 80 | [9 empty] | Federally-Regulated Consumer Product | 08/26/2020 | 5852860 | 07/31/2021
Johnson Controls, Inc. | GUARDIAN BY JOHNSON CONTROLS | RGF1L120CP20MP11 | LPG | Induced Draft | True | False | 1 | False | Horizontal |  | None | Non-Condensing | Single-Stage |  | 1 | Standard |  | 120000 | 96000 |  |  | 115000 | 1197 | 80 | [9 empty] | Federally-Regulated Consumer Product | 08/26/2020 | 5852860 | 07/31/2021
Johnson Controls, Inc. | GUARDIAN BY JOHNSON CONTROLS | RGF1L100CP20MP11 | Natural Gas | Induced Draft | True | False | 1 | False | Up |  | None | Non-Condensing | Single-Stage |  | 1 | Standard |  | 100000 | 80000 |  |  | 95000 | 1226 | 80 | [9 empty] | Federally-Regulated Consumer Product | 08/26/2020 | 5852859 | 07/31/2021
Johnson Controls, Inc. | GUARDIAN BY JOHNSON CONTROLS | PCG4A360752X1 | Natural Gas | Induced Draft | True | True | 1 | False | Horizontal |  | None | Non-Condensing | Single-Stage |  | 0.5 | Premium |  | 75000 | 60000 |  |  | 77000 | 401 | 81 | [9 empty] | Federally-Regulated Consumer Product | 07/15/2020 | 8071604 | 07/31/2021
Johnson Controls, Inc. | GUARDIAN BY JOHNSON CONTROLS | RGF2L120CE20MP11 | LPG | Induced Draft | True | False | 1 | False | Horizontal |  | None | Non-Condensing | Two-Stage Modulating |  | 1 | Premium |  | 120000 | 96000 |  |  | 111000 | 456 | 80 | [9 empty] | Federally-Regulated Consumer Product | 07/15/2020 | 8551221 | 07/31/2021
Johnson Controls, Inc. | GUARDIAN BY JOHNSON CONTROLS | RGF19100CP20MP11 | LPG | Induced Draft | True | False | 1 | False | Up |  | None | Condensing | Single-Stage |  | 1 | Standard |  | 100000 | 97000 |  |  | 96000 | 1161 | 95.5 | [9 empty] | Federally-Regulated Consumer Product | 08/26/2020 | 5852872 | 07/31/2021
Johnson Controls, Inc. | GUARDIAN BY JOHNSON CONTROLS | RGF2L120CE20MP11 | Natural Gas | Induced Draft | True | False | 1 | False | Up |  | None | Non-Condensing | Two-Stage Modulating |  | 1 | Premium |  | 120000 | 96000 |  |  | 111000 | 456 | 80 | [9 empty] | Federally-Regulated Consumer Product | 07/15/2020 | 8551221 | 07/31/2021
Johnson Controls, Inc. | GUARDIAN BY JOHNSON CONTROLS | RGF19060BE12MP12 | Natural Gas | Induced Draft | True | False | 1 | False | Horizontal |  | None | Condensing | Single-Stage |  | 0.5 | Premium |  | 60000 | 57000 |  |  | 49000 | 284 | 95 | [9 empty] | Federally-Regulated Consumer Product | 07/15/2020 | 7119471 | 07/31/2021
Johnson Controls, Inc. | GUARDIAN BY JOHNSON CONTROLS | PCG4A300502X1 | LPG | Induced Draft | True | True | 1 | False | Down |  | None | Non-Condensing | Single-Stage |  | 0.33 | Premium |  | 50000 | 40000 |  |  | 38000 | 147 | 81 | [9 empty] | Federally-Regulated Consumer Product | 07/15/2020 | 8071601 | 07/31/2021
Johnson Controls, Inc. | GUARDIAN BY JOHNSON CONTROLS | RGF19060BE12MP12 | Natural Gas | Induced Draft | True | False | 1 | False | Up |  | None | Condensing | Single-Stage |  | 0.5 | Premium |  | 60000 | 57000 |  |  | 49000 | 284 | 95 | [9 empty] | Federally-Regulated Consumer Product | 07/15/2020 | 7119471 | 07/31/2021
Johnson Controls, Inc. | GUARDIAN BY JOHNSON CONTROLS | RGF2L120CE20MP11 | Natural Gas | Induced Draft | True | False | 1 | False | Down |  | None | Non-Condensing | Two-Stage Modulating |  | 1 | Premium |  | 120000 | 96000 |  |  | 111000 | 456 | 80 | [9 empty] | Federally-Regulated Consumer Product | 08/26/2020 | 8551221 | 07/31/2021
Johnson Controls, Inc. | GUARDIAN BY JOHNSON CONTROLS | RGF19060BP12MP11 | Natural Gas | Induced Draft | True | False | 1 | False | Horizontal |  | None | Condensing | Single-Stage |  | 0.5 | Standard |  | 60000 | 58000 |  |  | 48000 | 650 | 95.5 | [9 empty] | Federally-Regulated Consumer Product | 08/26/2020 | 5852868 | 07/31/2021
Johnson Controls, Inc. | GUARDIAN BY JOHNSON CONTROLS | PHG4B481252X1 | Natural Gas | Induced Draft | True | True | 1 | False | Down |  | None | Non-Condensing | Single-Stage |  | 0.75 | Premium |  | 125000 | 100000 |  |  | 114000 | 925 | 81 | [9 empty] | Federally-Regulated Consumer Product | 09/23/2020 | 8550732 | 07/31/2021
Johnson Controls, Inc. | GUARDIAN BY JOHNSON CONTROLS | PHG4B481002X4 | LPG | Induced Draft | True | True | 1 | False | Horizontal |  | None | Non-Condensing | Single-Stage |  | 0.75 | Premium |  | 100000 | 80000 |  |  | 96000 | 513 | 81 | [9 empty] | Federally-Regulated Consumer Product | 11/18/2020 | 206338268 | 07/31/2021
Johnson Controls, Inc. | GUARDIAN BY JOHNSON CONTROLS | PHG4B361002X1 | LPG | Induced Draft | True | True | 1 | False | Horizontal |  | None | Non-Condensing | Single-Stage |  | 0.75 | Premium |  | 100000 | 80000 |  |  | 96000 | 513 | 81 | [9 empty] | Federally-Regulated Consumer Product | 05/26/2021 | 8550726 | 07/31/2021
Johnson Controls, Inc. | GUARDIAN BY JOHNSON CONTROLS | RGF1L100CE20MP11 | LPG | Induced Draft | True | False | 1 | False | Up |  | None | Non-Condensing | Single-Stage |  | 0.75 | Premium |  | 100000 | 80000 |  |  | 97000 | 568 | 80 | 78 | [8 empty] | Federally-Regulated Consumer Product | 07/11/2019 |  | 07/31/2021
Johnson Controls, Inc. | GUARDIAN BY JOHNSON CONTROLS | RGF1L080CP16MP11 | LPG | Induced Draft | True | False | 1 | False | Up |  | None | Non-Condensing | Single-Stage |  | 0.5 | Standard |  | 80000 | 64000 |  |  | 75000 | 1215 | 80 | [9 empty] | Federally-Regulated Consumer Product | 08/26/2020 | 5852857 | 07/31/2021
Johnson Controls, Inc. | GUARDIAN BY JOHNSON CONTROLS | RGF1L100CE20MP11 | Natural Gas | Induced Draft | True | False | 1 | False | Horizontal |  | None | Non-Condensing | Single-Stage |  | 0.75 | Premium |  | 100000 | 80000 |  |  | 97000 | 568 | 80 | 78 | [8 empty] | Federally-Regulated Consumer Product | 07/11/2019 |  | 07/31/2021
Johnson Controls, Inc. | GUARDIAN BY JOHNSON CONTROLS | RGF19060BP12MP11 | Natural Gas | Induced Draft | True | False | 1 | False | Up |  | None | Condensing | Single-Stage |  | 0.5 | Standard |  | 60000 | 58000 |  |  | 48000 | 650 | 95.5 | [9 empty] | Federally-Regulated Consumer Product | 08/26/2020 | 5852868 | 07/31/2021
Johnson Controls, Inc. | GUARDIAN BY JOHNSON CONTROLS | RGF2L120CE20MP11 | LPG | Induced Draft | True | False | 1 | False | Down |  | None | Non-Condensing | Two-Stage Modulating |  | 1 | Premium |  | 120000 | 96000 |  |  | 111000 | 456 | 80 | [9 empty] | Federally-Regulated Consumer Product | 07/15/2020 | 8551221 | 07/31/2021
Johnson Controls, Inc. | GUARDIAN BY JOHNSON CONTROLS | PHG4B481002X4 | Natural Gas | Induced Draft | True | True | 1 | False | Down |  | None | Non-Condensing | Single-Stage |  | 0.75 | Premium |  | 100000 | 80000 |  |  | 96000 | 513 | 81 | [9 empty] | Federally-Regulated Consumer Product | 11/18/2020 | 206338268 | 07/31/2021
Johnson Controls, Inc. | GUARDIAN BY JOHNSON CONTROLS | RGF19060BP12MP11 | Natural Gas | Induced Draft | True | False | 1 | False | Down |  | None | Condensing | Single-Stage |  | 0.5 | Standard |  | 60000 | 58000 |  |  | 48000 | 650 | 95.5 | [9 empty] | Federally-Regulated Consumer Product | 08/26/2020 | 5852868 | 07/31/2021
Johnson Controls, Inc. | GUARDIAN BY JOHNSON CONTROLS | RGF1L100CE20MP11 | LPG | Induced Draft | True | False | 1 | False | Horizontal |  | None | Non-Condensing | Single-Stage |  | 0.75 | Premium |  | 100000 | 80000 |  |  | 97000 | 568 | 80 | 78 | [8 empty] | Federally-Regulated Consumer Product | 07/11/2019 |  | 07/31/2021
Johnson Controls, Inc. | GUARDIAN BY JOHNSON CONTROLS | RGF19120DP20MP11 | Natural Gas | Induced Draft | True | False | 1 | False | Down |  | None | Condensing | Single-Stage |  | 1 | Standard |  | 120000 | 116000 |  |  | 112000 | 1359 | 95.5 | [9 empty] | Federally-Regulated Consumer Product | 08/26/2020 | 5852873 | 07/31/2021
Johnson Controls, Inc. | GUARDIAN BY JOHNSON CONTROLS | PCG4A360752X1 | LPG | Induced Draft | True | True | 1 | False | Down |  | None | Non-Condensing | Single-Stage |  | 0.5 | Premium |  | 75000 | 60000 |  |  | 77000 | 401 | 81 | [9 empty] | Federally-Regulated Consumer Product | 07/15/2020 | 8071604 | 07/31/2021
Johnson Controls, Inc. | GUARDIAN BY JOHNSON CONTROLS | RGF1L080CP16MP11 | Natural Gas | Induced Draft | True | False | 1 | False | Down |  | None | Non-Condensing | Single-Stage |  | 0.5 | Standard |  | 80000 | 64000 |  |  | 75000 | 1215 | 80 | [9 empty] | Federally-Regulated Consumer Product | 08/26/2020 | 5852857 | 07/31/2021
Johnson Controls, Inc. | GUARDIAN BY JOHNSON CONTROLS | PHG4B481252X1 | LPG | Induced Draft | True | True | 1 | False | Down |  | None | Non-Condensing | Single-Stage |  | 0.75 | Premium |  | 125000 | 100000 |  |  | 114000 | 925 | 81 | [9 empty] | Federally-Regulated Consumer Product | 09/23/2020 | 8550732 | 07/31/2021
Johnson Controls, Inc. | GUARDIAN BY JOHNSON CONTROLS | RGF1L080CP16MP11 | LPG | Induced Draft | True | False | 1 | False | Down |  | None | Non-Condensing | Single-Stage |  | 0.5 | Standard |  | 80000 | 64000 |  |  | 75000 | 1215 | 80 | [9 empty] | Federally-Regulated Consumer Product | 08/26/2020 | 5852857 | 07/31/2021
Johnson Controls, Inc. | GUARDIAN BY JOHNSON CONTROLS | RGF1L100CE20MP11 | Natural Gas | Induced Draft | True | False | 1 | False | Down |  | None | Non-Condensing | Single-Stage |  | 0.75 | Premium |  | 100000 | 80000 |  |  | 97000 | 568 | 80 | 78 | [8 empty] | Federally-Regulated Consumer Product | 07/11/2019 |  | 07/31/2021
Johnson Controls, Inc. | GUARDIAN BY JOHNSON CONTROLS | RGF19100CE20MP12 | LPG | Induced Draft | True | False | 1 | False | Down |  | None | Condensing | Single-Stage |  | 0.75 | Premium |  | 100000 | 96000 |  |  | 99000 | 410 | 95 | [9 empty] | Federally-Regulated Consumer Product | 07/15/2020 | 7133785 | 07/31/2021
Johnson Controls, Inc. | GUARDIAN BY JOHNSON CONTROLS | RGF1L120CP20MP11 | LPG | Induced Draft | True | False | 1 | False | Up |  | None | Non-Condensing | Single-Stage |  | 1 | Standard |  | 120000 | 96000 |  |  | 115000 | 1197 | 80 | [9 empty] | Federally-Regulated Consumer Product | 08/26/2020 | 5852860 | 07/31/2021
Johnson Controls, Inc. | GUARDIAN BY JOHNSON CONTROLS | RGF1L080CP16MP11 | LPG | Induced Draft | True | False | 1 | False | Horizontal |  | None | Non-Condensing | Single-Stage |  | 0.5 | Standard |  | 80000 | 64000 |  |  | 75000 | 1215 | 80 | [9 empty] | Federally-Regulated Consumer Product | 08/26/2020 | 5852857 | 07/31/2021
Johnson Controls, Inc. | GUARDIAN BY JOHNSON CONTROLS | PCG4A240502X1 | LPG | Induced Draft | True | True | 1 | False | Down |  | None | Non-Condensing | Single-Stage |  | 0.33 | Premium |  | 50000 | 40000 |  |  | 38000 | 147 | 81 | [9 empty] | Federally-Regulated Consumer Product | 07/15/2020 | 8071599 | 07/31/2021
Johnson Controls, Inc. | GUARDIAN BY JOHNSON CONTROLS | RGF19100CE20MP12 | Natural Gas | Induced Draft | True | False | 1 | False | Down |  | None | Condensing | Single-Stage |  | 0.75 | Premium |  | 100000 | 96000 |  |  | 99000 | 410 | 95 | [9 empty] | Federally-Regulated Consumer Product | 07/15/2020 | 7133785 | 07/31/2021
Johnson Controls, Inc. | GUARDIAN BY JOHNSON CONTROLS | RGF19100CP20MP11 | Natural Gas | Induced Draft | True | False | 1 | False | Horizontal |  | None | Condensing | Single-Stage |  | 1 | Standard |  | 100000 | 97000 |  |  | 96000 | 1161 | 95.5 | [9 empty] | Federally-Regulated Consumer Product | 08/26/2020 | 5852872 | 07/31/2021
Johnson Controls, Inc. | GUARDIAN BY JOHNSON CONTROLS | PCG4A420752X1 | Natural Gas | Induced Draft | True | True | 1 | False | Horizontal |  | None | Non-Condensing | Single-Stage |  | 0.75 | Premium |  | 75000 | 60000 |  |  | 77000 | 401 | 81 | [9 empty] | Federally-Regulated Consumer Product | 07/15/2020 | 8071606 | 07/31/2021
Johnson Controls, Inc. | GUARDIAN BY JOHNSON CONTROLS | PHG4B481252X1 | Natural Gas | Induced Draft | True | True | 1 | False | Horizontal |  | None | Non-Condensing | Single-Stage |  | 0.75 | Premium |  | 125000 | 100000 |  |  | 114000 | 925 | 81 | [9 empty] | Federally-Regulated Consumer Product | 09/23/2020 | 8550732 | 07/31/2021
Johnson Controls, Inc. | GUARDIAN BY JOHNSON CONTROLS | PHG4B481252X4 | LPG | Induced Draft | True | True | 1 | False | Horizontal |  | None | Non-Condensing | Single-Stage |  | 0.75 | Premium |  | 125000 | 100000 |  |  | 114000 | 925 | 81 | [9 empty] | Federally-Regulated Consumer Product | 11/18/2020 | 206338275 | 07/31/2021
Johnson Controls, Inc. | GUARDIAN BY JOHNSON CONTROLS | RGF19060BP12MP11 | LPG | Induced Draft | True | False | 1 | False | Up |  | None | Condensing | Single-Stage |  | 0.5 | Standard |  | 60000 | 58000 |  |  | 48000 | 650 | 95.5 | [9 empty] | Federally-Regulated Consumer Product | 08/26/2020 | 5852868 | 07/31/2021
Johnson Controls, Inc. | GUARDIAN BY JOHNSON CONTROLS | RGF1L100CP20MP11 | Natural Gas | Induced Draft | True | False | 1 | False | Down |  | None | Non-Condensing | Single-Stage |  | 1 | Standard |  | 100000 | 80000 |  |  | 95000 | 1226 | 80 | [9 empty] | Federally-Regulated Consumer Product | 08/26/2020 | 5852859 | 07/31/2021
Johnson Controls, Inc. | GUARDIAN BY JOHNSON CONTROLS | RGF19100CE20MP12 | Natural Gas | Induced Draft | True | False | 1 | False | Up |  | None | Condensing | Single-Stage |  | 0.75 | Premium |  | 100000 | 96000 |  |  | 99000 | 410 | 95 | [9 empty] | Federally-Regulated Consumer Product | 07/15/2020 | 7133785 | 07/31/2021
Johnson Controls, Inc. | YORK BY JOHNSON CONTROLS | TM9T100C16MP11 | LPG | Induced Draft | True | False | 1 | False | Down |  | None | Condensing | Two-Stage Modulating |  | 0.75 | Standard |  | 100000 | 96000 |  |  | 91000 | 1224 | 96 | [9 empty] | Federally-Regulated Consumer Product | 07/16/2020 | 2008690 | 07/31/2021
Johnson Controls, Inc. | YORK BY JOHNSON CONTROLS | TM9T100C16MP11 | Natural Gas | Induced Draft | True | False | 1 | False | Horizontal |  | None | Condensing | Two-Stage Modulating |  | 0.75 | Standard |  | 100000 | 96000 |  |  | 91000 | 1224 | 96 | [9 empty] | Federally-Regulated Consumer Product | 07/16/2020 | 2008690 | 07/31/2021
Johnson Controls, Inc. | YORK BY JOHNSON CONTROLS | TM9E080C16MP11 | LPG | Induced Draft | True | False | 1 | False | Horizontal |  | None | Condensing | Single-Stage |  | 0.5 | Premium |  | 80000 | 77000 |  |  | 82000 | 429 | 95 | [9 empty] | Federally-Regulated Consumer Product | 03/10/2020 |  | 07/31/2021
Johnson Controls, Inc. | YORK BY JOHNSON CONTROLS | PCG4A300502X3 | LPG | Induced Draft | True | True | 1 | False | Down |  | None | Non-Condensing | Single-Stage |  | 0.33 | Premium |  | 50000 | 40000 |  |  | 38000 | 147 | 81 | [9 empty] | Federally-Regulated Consumer Product | 11/18/2020 | 205281280 | 07/31/2021
Johnson Controls, Inc. | YORK BY JOHNSON CONTROLS | YP9C080C16MP12 | LPG | Induced Draft | True | False | 1 | False | Down |  | None | Condensing | Step Modulating |  | 0.75 | Premium |  | 80000 | 78000 |  |  | 80000 | 460 | 97.7 | [9 empty] | Federally-Regulated Consumer Product | 08/26/2020 | 2008699 | 07/31/2021
Johnson Controls, Inc. | YORK BY JOHNSON CONTROLS | TM9E080C16MP11 | Natural Gas | Induced Draft | True | False | 1 | False | Up |  | None | Condensing | Single-Stage |  | 0.5 | Premium |  | 80000 | 77000 |  |  | 82000 | 429 | 95 | [9 empty] | Federally-Regulated Consumer Product | 03/10/2020 |  | 07/31/2021
Johnson Controls, Inc. | YORK BY JOHNSON CONTROLS | TP9C100C20MP12 | LPG | Induced Draft | True | False | 1 | False | Up |  | None | Condensing | Step Modulating |  | 1 | Premium |  | 100000 | 97000 |  |  | 96000 | 558 | 97.7 | [9 empty] | Federally-Regulated Consumer Product | 08/26/2020 | 2008709 | 07/31/2021
Johnson Controls, Inc. | YORK BY JOHNSON CONTROLS | TG8S080C22MP11 | Natural Gas | Induced Draft | True | False | 1 | False | Horizontal |  | None | Non-Condensing | Single-Stage |  | 1 | Standard |  | 80000 | 64000 |  |  | 74000 | 1282 | 80 | [9 empty] | Federally-Regulated Consumer Product | 07/16/2020 | 2008569 | 07/31/2021
Johnson Controls, Inc. | YORK BY JOHNSON CONTROLS | YPLC120C20MP12 | LPG | Induced Draft | True | False | 1 | False | Horizontal |  | None | Non-Condensing | Step Modulating |  | 1 | Premium |  | 120000 | 95000 |  |  | 115000 | 484 | 80 | [9 empty] | Federally-Regulated Consumer Product | 08/26/2020 | 2008749 | 07/31/2021
Johnson Controls, Inc. | YORK BY JOHNSON CONTROLS | YP9C080C16MP12 | Natural Gas | Induced Draft | True | False | 1 | False | Down |  | None | Condensing | Step Modulating |  | 0.75 | Premium |  | 80000 | 78000 |  |  | 80000 | 460 | 97.7 | [9 empty] | Federally-Regulated Consumer Product | 08/26/2020 | 2008699 | 07/31/2021
Johnson Controls, Inc. | YORK BY JOHNSON CONTROLS | TM9V120D20MP11 | Natural Gas | Induced Draft | True | False | 1 | False | Horizontal |  | None | Condensing | Two-Stage Modulating |  | 1 | Premium |  | 120000 | 115000 |  |  | 109000 | 407 | 96 | [9 empty] | Federally-Regulated Consumer Product | 08/26/2020 | 2008679 | 07/31/2021
Johnson Controls, Inc. | YORK BY JOHNSON CONTROLS | TM8T080C16MP11 | LPG | Induced Draft | True | False | 1 | False | Down |  | None | Non-Condensing | Two-Stage Modulating |  | 0.5 | Standard |  | 80000 | 63000 |  |  | 73000 | 855 | 80 | [9 empty] | Federally-Regulated Consumer Product | 07/16/2020 | 2008756 | 07/31/2021
Johnson Controls, Inc. | YORK BY JOHNSON CONTROLS | TM9V120D20MP11 | Natural Gas | Induced Draft | True | False | 1 | False | Up |  | None | Condensing | Two-Stage Modulating |  | 1 | Premium |  | 120000 | 115000 |  |  | 109000 | 407 | 96 | [9 empty] | Federally-Regulated Consumer Product | 08/26/2020 | 2008679 | 07/31/2021
Johnson Controls, Inc. | YORK BY JOHNSON CONTROLS | TM9T100C16MP11 | Natural Gas | Induced Draft | True | False | 1 | False | Up |  | None | Condensing | Two-Stage Modulating |  | 0.75 | Standard |  | 100000 | 96000 |  |  | 91000 | 1224 | 96 | [9 empty] | Federally-Regulated Consumer Product | 07/16/2020 | 2008690 | 07/31/2021
Johnson Controls, Inc. | YORK BY JOHNSON CONTROLS | YPLC100C20MP12 | LPG | Induced Draft | True | False | 1 | False | Down |  | None | Non-Condensing | Step Modulating |  | 1 | Premium |  | 100000 | 78000 |  |  | 97000 | 238 | 80 | [9 empty] | Federally-Regulated Consumer Product | 08/26/2020 | 2008750 | 07/31/2021
Johnson Controls, Inc. | YORK BY JOHNSON CONTROLS | TM8X120C20MP11 | Natural Gas | Induced Draft | True | False | 1 | False | Down |  | None | Non-Condensing | Single-Stage |  | 0.75 | Premium |  | 120000 | 96000 |  |  | 117000 | 635 | 80 | [9 empty] | Federally-Regulated Consumer Product | 08/26/2020 | 2008668 | 07/31/2021
Johnson Controls, Inc. | YORK BY JOHNSON CONTROLS | TP9C100C20MP12 | Natural Gas | Induced Draft | True | False | 1 | False | Horizontal |  | None | Condensing | Step Modulating |  | 1 | Premium |  | 100000 | 97000 |  |  | 96000 | 558 | 97.7 | [9 empty] | Federally-Regulated Consumer Product | 08/26/2020 | 2008709 | 07/31/2021
Johnson Controls, Inc. | YORK BY JOHNSON CONTROLS | TM9V120D20MP11 | LPG | Induced Draft | True | False | 1 | False | Down |  | None | Condensing | Two-Stage Modulating |  | 1 | Premium |  | 120000 | 115000 |  |  | 109000 | 407 | 96 | [9 empty] | Federally-Regulated Consumer Product | 08/26/2020 | 2008679 | 07/31/2021
Johnson Controls, Inc. | YORK BY JOHNSON CONTROLS | TP9C100C20MP12 | LPG | Induced Draft | True | False | 1 | False | Horizontal |  | None | Condensing | Step Modulating |  | 1 | Premium |  | 100000 | 97000 |  |  | 96000 | 558 | 97.7 | [9 empty] | Federally-Regulated Consumer Product | 08/26/2020 | 2008709 | 07/31/2021
Johnson Controls, Inc. | YORK BY JOHNSON CONTROLS | MG9S080B12MP11 | LPG | Induced Draft | True | False | 1 | True | Down |  | None | Condensing | Single-Stage |  | 0.5 | Standard |  | 80000 | 78000 |  |  | 80000 | 960 | 95.5 | [9 empty] | Federally-Regulated Consumer Product | 07/16/2020 | 2008784 | 07/31/2021
Johnson Controls, Inc. | YORK BY JOHNSON CONTROLS | DGAH077BBS* | LPG | Induced Draft | True | False | 1 | True | Down |  | None | Non-Condensing | Single-Stage |  | 0.17 | Standard |  | 77000 | 62000 |  |  | 77000 | 691 | 80 | [9 empty] | Federally-Regulated Consumer Product | 08/26/2020 | 2008777 | 07/31/2021
Johnson Controls, Inc. | YORK BY JOHNSON CONTROLS | TM9V080B12MP11 | LPG | Induced Draft | True | False | 1 | False | Down |  | None | Condensing | Two-Stage Modulating |  | 0.5 | Premium |  | 80000 | 77000 |  |  | 79000 | 339 | 96 | [9 empty] | Federally-Regulated Consumer Product | 08/26/2020 | 2008682 | 07/31/2021
Johnson Controls, Inc. | YORK BY JOHNSON CONTROLS | YP9C080C16MP12 | Natural Gas | Induced Draft | True | False | 1 | False | Horizontal |  | None | Condensing | Step Modulating |  | 0.75 | Premium |  | 80000 | 78000 |  |  | 80000 | 460 | 97.7 | [9 empty] | Federally-Regulated Consumer Product | 08/26/2020 | 2008699 | 07/31/2021
Johnson Controls, Inc. | YORK BY JOHNSON CONTROLS | TM8T080C16MP11 | Natural Gas | Induced Draft | True | False | 1 | False | Up |  | None | Non-Condensing | Two-Stage Modulating |  | 0.5 | Standard |  | 80000 | 63000 |  |  | 73000 | 855 | 80 | [9 empty] | Federally-Regulated Consumer Product | 07/16/2020 | 2008756 | 07/31/2021
Johnson Controls, Inc. | YORK BY JOHNSON CONTROLS | TG8S100C16MP11 | Natural Gas | Induced Draft | True | False | 1 | False | Horizontal |  | None | Non-Condensing | Single-Stage |  | 0.5 | Standard |  | 100000 | 80000 |  |  | 96000 | 972 | 80 | [9 empty] | Federally-Regulated Consumer Product | 08/26/2020 | 2008566 | 07/31/2021
Johnson Controls, Inc. | YORK BY JOHNSON CONTROLS | PHG4A300752X4 | LPG | Induced Draft | True | True | 1 | False | Down |  | None | Non-Condensing | Single-Stage |  | 0.5 | Premium |  | 75000 | 60000 |  |  | 77000 | 350 | 81 | [9 empty] | Federally-Regulated Consumer Product | 11/18/2020 | 206338236 | 07/31/2021
Johnson Controls, Inc. | YORK BY JOHNSON CONTROLS | TM8X120C20MP11 | LPG | Induced Draft | True | False | 1 | False | Horizontal |  | None | Non-Condensing | Single-Stage |  | 0.75 | Premium |  | 120000 | 96000 |  |  | 117000 | 635 | 80 | [9 empty] | Federally-Regulated Consumer Product | 08/26/2020 | 2008668 | 07/31/2021
Johnson Controls, Inc. | YORK BY JOHNSON CONTROLS | TP9C100C20MP12 | Natural Gas | Induced Draft | True | False | 1 | False | Up |  | None | Condensing | Step Modulating |  | 1 | Premium |  | 100000 | 97000 |  |  | 96000 | 558 | 97.7 | [9 empty] | Federally-Regulated Consumer Product | 08/26/2020 | 2008709 | 07/31/2021
Johnson Controls, Inc. | YORK BY JOHNSON CONTROLS | MG9S080B12MP11 | Natural Gas | Induced Draft | True | False | 1 | True | Horizontal |  | None | Condensing | Single-Stage |  | 0.5 | Standard |  | 80000 | 78000 |  |  | 80000 | 960 | 95.5 | [9 empty] | Federally-Regulated Consumer Product | 07/16/2020 | 2008784 | 07/31/2021
Johnson Controls, Inc. | YORK BY JOHNSON CONTROLS | TM9E080C16MP11 | Natural Gas | Induced Draft | True | False | 1 | False | Horizontal |  | None | Condensing | Single-Stage |  | 0.5 | Premium |  | 80000 | 77000 |  |  | 82000 | 429 | 95 | [9 empty] | Federally-Regulated Consumer Product | 03/10/2020 |  | 07/31/2021
Johnson Controls, Inc. | YORK BY JOHNSON CONTROLS | TGLS100C16MP11 | LPG | Induced Draft | True | False | 1 | False | Down |  | None | Non-Condensing | Single-Stage |  | 0.5 | Standard |  | 100000 | 80000 |  |  | 96000 | 972 | 80 | [9 empty] | Federally-Regulated Consumer Product | 08/26/2020 | 2008593 | 07/31/2021
Johnson Controls, Inc. | YORK BY JOHNSON CONTROLS | TM9V080B12MP11 | Natural Gas | Induced Draft | True | False | 1 | False | Up |  | None | Condensing | Two-Stage Modulating |  | 0.5 | Premium |  | 80000 | 77000 |  |  | 79000 | 339 | 96 | [9 empty] | Federally-Regulated Consumer Product | 08/26/2020 | 2008682 | 07/31/2021
Johnson Controls, Inc. | YORK BY JOHNSON CONTROLS | TM9V080B12MP11 | LPG | Induced Draft | True | False | 1 | False | Up |  | None | Condensing | Two-Stage Modulating |  | 0.5 | Premium |  | 80000 | 77000 |  |  | 79000 | 339 | 96 | [9 empty] | Federally-Regulated Consumer Product | 08/26/2020 | 2008682 | 07/31/2021
Johnson Controls, Inc. | YORK BY JOHNSON CONTROLS | TG8S080C22MP11 | LPG | Induced Draft | True | False | 1 | False | Up |  | None | Non-Condensing | Single-Stage |  | 1 | Standard |  | 80000 | 64000 |  |  | 74000 | 1282 | 80 | [9 empty] | Federally-Regulated Consumer Product | 07/16/2020 | 2008569 | 07/31/2021
Johnson Controls, Inc. | YORK BY JOHNSON CONTROLS | DGAA056BDT* | Natural Gas | Induced Draft | True | False | 1 | True | Down |  | None | Non-Condensing | Single-Stage |  | 0.33 | Standard |  | 56000 | 45000 |  |  | 58000 | 502 | 80 | [9 empty] | Federally-Regulated Consumer Product | 08/26/2020 | 2008768 | 07/31/2021
Johnson Controls, Inc. | YORK BY JOHNSON CONTROLS | TM9V120D20MP11 | LPG | Induced Draft | True | False | 1 | False | Horizontal |  | None | Condensing | Two-Stage Modulating |  | 1 | Premium |  | 120000 | 115000 |  |  | 109000 | 407 | 96 | [9 empty] | Federally-Regulated Consumer Product | 08/26/2020 | 2008679 | 07/31/2021
Johnson Controls, Inc. | YORK BY JOHNSON CONTROLS | PHG4A300752X4 | Natural Gas | Induced Draft | True | True | 1 | False | Down |  | None | Non-Condensing | Single-Stage |  | 0.5 | Premium |  | 75000 | 60000 |  |  | 77000 | 350 | 81 | [9 empty] | Federally-Regulated Consumer Product | 11/18/2020 | 206338236 | 07/31/2021
Johnson Controls, Inc. | YORK BY JOHNSON CONTROLS | MG9S080B12MP11 | LPG | Induced Draft | True | False | 1 | True | Up |  | None | Condensing | Single-Stage |  | 0.5 | Standard |  | 80000 | 78000 |  |  | 80000 | 960 | 95.5 | [9 empty] | Federally-Regulated Consumer Product | 07/16/2020 | 2008784 | 07/31/2021
Johnson Controls, Inc. | YORK BY JOHNSON CONTROLS | TP9C100C20MP12 | Natural Gas | Induced Draft | True | False | 1 | False | Down |  | None | Condensing | Step Modulating |  | 1 | Premium |  | 100000 | 97000 |  |  | 96000 | 558 | 97.7 | [9 empty] | Federally-Regulated Consumer Product | 08/26/2020 | 2008709 | 07/31/2021
Johnson Controls, Inc. | YORK BY JOHNSON CONTROLS | TM8X120C20MP11 | LPG | Induced Draft | True | False | 1 | False | Down |  | None | Non-Condensing | Single-Stage |  | 0.75 | Premium |  | 120000 | 96000 |  |  | 117000 | 635 | 80 | [9 empty] | Federally-Regulated Consumer Product | 08/26/2020 | 2008668 | 07/31/2021
Johnson Controls, Inc. | YORK BY JOHNSON CONTROLS | TM9E080C16MP11 | LPG | Induced Draft | True | False | 1 | False | Down |  | None | Condensing | Single-Stage |  | 0.5 | Premium |  | 80000 | 77000 |  |  | 82000 | 429 | 95 | [9 empty] | Federally-Regulated Consumer Product | 03/10/2020 |  | 07/31/2021
Johnson Controls, Inc. | YORK BY JOHNSON CONTROLS | TM8T080C16MP11 | Natural Gas | Induced Draft | True | False | 1 | False | Down |  | None | Non-Condensing | Two-Stage Modulating |  | 0.5 | Standard |  | 80000 | 63000 |  |  | 73000 | 855 | 80 | [9 empty] | Federally-Regulated Consumer Product | 07/16/2020 | 2008756 | 07/31/2021
Johnson Controls, Inc. | YORK BY JOHNSON CONTROLS | TGLS100C16MP11 | Natural Gas | Induced Draft | True | False | 1 | False | Down |  | None | Non-Condensing | Single-Stage |  | 0.5 | Standard |  | 100000 | 80000 |  |  | 96000 | 972 | 80 | [9 empty] | Federally-Regulated Consumer Product | 08/26/2020 | 2008593 | 07/31/2021
Johnson Controls, Inc. | YORK BY JOHNSON CONTROLS | TM8X120C20MP11 | LPG | Induced Draft | True | False | 1 | False | Up |  | None | Non-Condensing | Single-Stage |  | 0.75 | Premium |  | 120000 | 96000 |  |  | 117000 | 635 | 80 | [9 empty] | Federally-Regulated Consumer Product | 08/26/2020 | 2008668 | 07/31/2021
Johnson Controls, Inc. | YORK BY JOHNSON CONTROLS | PCG4A300502X3 | Natural Gas | Induced Draft | True | True | 1 | False | Down |  | None | Non-Condensing | Single-Stage |  | 0.33 | Premium |  | 50000 | 40000 |  |  | 38000 | 147 | 81 | [9 empty] | Federally-Regulated Consumer Product | 11/18/2020 | 205281280 | 07/31/2021
Johnson Controls, Inc. | YORK BY JOHNSON CONTROLS | MG9S080B12MP11 | Natural Gas | Induced Draft | True | False | 1 | True | Down |  | None | Condensing | Single-Stage |  | 0.5 | Standard |  | 80000 | 78000 |  |  | 80000 | 960 | 95.5 | [9 empty] | Federally-Regulated Consumer Product | 07/16/2020 | 2008784 | 07/31/2021
Johnson Controls, Inc. | YORK BY JOHNSON CONTROLS | TG8S080C22MP11 | LPG | Induced Draft | True | False | 1 | False | Horizontal |  | None | Non-Condensing | Single-Stage |  | 1 | Standard |  | 80000 | 64000 |  |  | 74000 | 1282 | 80 | [9 empty] | Federally-Regulated Consumer Product | 07/16/2020 | 2008569 | 07/31/2021
Johnson Controls, Inc. | YORK BY JOHNSON CONTROLS | YPLC120C20MP12 | LPG | Induced Draft | True | False | 1 | False | Down |  | None | Non-Condensing | Step Modulating |  | 1 | Premium |  | 120000 | 95000 |  |  | 115000 | 484 | 80 | [9 empty] | Federally-Regulated Consumer Product | 08/26/2020 | 2008749 | 07/31/2021
Johnson Controls, Inc. | YORK BY JOHNSON CONTROLS | PHG4A300752X4 | Natural Gas | Induced Draft | True | True | 1 | False | Horizontal |  | None | Non-Condensing | Single-Stage |  | 0.5 | Premium |  | 75000 | 60000 |  |  | 77000 | 350 | 81 | [9 empty] | Federally-Regulated Consumer Product | 11/18/2020 | 206338236 | 07/31/2021
Johnson Controls, Inc. | YORK BY JOHNSON CONTROLS | PHG4B361002X4 | Natural Gas | Induced Draft | True | True | 1 | False | Horizontal |  | None | Non-Condensing | Single-Stage |  | 0.75 | Premium |  | 100000 | 80000 |  |  | 96000 | 513 | 81 | [9 empty] | Federally-Regulated Consumer Product | 11/18/2020 | 206338243 | 07/31/2021
Johnson Controls, Inc. | YORK BY JOHNSON CONTROLS | PHG4B481002X1 | Natural Gas | Induced Draft | True | True | 1 | False | Horizontal |  | None | Non-Condensing | Single-Stage |  | 0.75 | Premium |  | 100000 | 80000 |  |  | 96000 | 513 | 81 | [9 empty] | Federally-Regulated Consumer Product | 05/26/2021 | 8550661 | 07/31/2021
Johnson Controls, Inc. | YORK BY JOHNSON CONTROLS | TM9V080B12MP11 | LPG | Induced Draft | True | False | 1 | False | Horizontal |  | None | Condensing | Two-Stage Modulating |  | 0.5 | Premium |  | 80000 | 77000 |  |  | 79000 | 339 | 96 | [9 empty] | Federally-Regulated Consumer Product | 08/26/2020 | 2008682 | 07/31/2021
Johnson Controls, Inc. | YORK BY JOHNSON CONTROLS | TGLS100C16MP11 | LPG | Induced Draft | True | False | 1 | False | Up |  | None | Non-Condensing | Single-Stage |  | 0.5 | Standard |  | 100000 | 80000 |  |  | 96000 | 972 | 80 | [9 empty] | Federally-Regulated Consumer Product | 08/26/2020 | 2008593 | 07/31/2021
Johnson Controls, Inc. | YORK BY JOHNSON CONTROLS | TM9V080B12MP11 | Natural Gas | Induced Draft | True | False | 1 | False | Horizontal |  | None | Condensing | Two-Stage Modulating |  | 0.5 | Premium |  | 80000 | 77000 |  |  | 79000 | 339 | 96 | [9 empty] | Federally-Regulated Consumer Product | 08/26/2020 | 2008682 | 07/31/2021
Johnson Controls, Inc. | YORK BY JOHNSON CONTROLS | MG9S080B12MP11 | LPG | Induced Draft | True | False | 1 | True | Horizontal |  | None | Condensing | Single-Stage |  | 0.5 | Standard |  | 80000 | 78000 |  |  | 80000 | 960 | 95.5 | [9 empty] | Federally-Regulated Consumer Product | 07/16/2020 | 2008784 | 07/31/2021
Johnson Controls, Inc. | YORK BY JOHNSON CONTROLS | TG8S100C16MP11 | LPG | Induced Draft | True | False | 1 | False | Up |  | None | Non-Condensing | Single-Stage |  | 0.5 | Standard |  | 100000 | 80000 |  |  | 96000 | 972 | 80 | [9 empty] | Federally-Regulated Consumer Product | 08/26/2020 | 2008566 | 07/31/2021
Johnson Controls, Inc. | YORK BY JOHNSON CONTROLS | MG9S080B12MP11 | Natural Gas | Induced Draft | True | False | 1 | True | Up |  | None | Condensing | Single-Stage |  | 0.5 | Standard |  | 80000 | 78000 |  |  | 80000 | 960 | 95.5 | [9 empty] | Federally-Regulated Consumer Product | 07/16/2020 | 2008784 | 07/31/2021
Johnson Controls, Inc. | YORK BY JOHNSON CONTROLS | TG8S100C16MP11 | Natural Gas | Induced Draft | True | False | 1 | False | Up |  | None | Non-Condensing | Single-Stage |  | 0.5 | Standard |  | 100000 | 80000 |  |  | 96000 | 972 | 80 | [9 empty] | Federally-Regulated Consumer Product | 08/26/2020 | 2008566 | 07/31/2021
Johnson Controls, Inc. | YORK BY JOHNSON CONTROLS | YP9C080C16MP12 | LPG | Induced Draft | True | False | 1 | False | Horizontal |  | None | Condensing | Step Modulating |  | 0.75 | Premium |  | 80000 | 78000 |  |  | 80000 | 460 | 97.7 | [9 empty] | Federally-Regulated Consumer Product | 08/26/2020 | 2008699 | 07/31/2021
Johnson Controls, Inc. | YORK BY JOHNSON CONTROLS | TM9T100C16MP11 | Natural Gas | Induced Draft | True | False | 1 | False | Down |  | None | Condensing | Two-Stage Modulating |  | 0.75 | Standard |  | 100000 | 96000 |  |  | 91000 | 1224 | 96 | [9 empty] | Federally-Regulated Consumer Product | 07/16/2020 | 2008690 | 07/31/2021
Johnson Controls, Inc. | YORK BY JOHNSON CONTROLS | DGAH077BBS* | Natural Gas | Induced Draft | True | False | 1 | True | Down |  | None | Non-Condensing | Single-Stage |  | 0.17 | Standard |  | 77000 | 62000 |  |  | 77000 | 691 | 80 | [9 empty] | Federally-Regulated Consumer Product | 08/26/2020 | 2008777 | 07/31/2021
Johnson Controls, Inc. | YORK BY JOHNSON CONTROLS | YPLC100C20MP12 | LPG | Induced Draft | True | False | 1 | False | Horizontal |  | None | Non-Condensing | Step Modulating |  | 1 | Premium |  | 100000 | 78000 |  |  | 97000 | 238 | 80 | [9 empty] | Federally-Regulated Consumer Product | 08/26/2020 | 2008750 | 07/31/2021
Johnson Controls, Inc. | YORK BY JOHNSON CONTROLS | YPLC120C20MP12 | Natural Gas | Induced Draft | True | False | 1 | False | Down |  | None | Non-Condensing | Step Modulating |  | 1 | Premium |  | 120000 | 95000 |  |  | 115000 | 484 | 80 | [9 empty] | Federally-Regulated Consumer Product | 08/26/2020 | 2008749 | 07/31/2021
Johnson Controls, Inc. | YORK BY JOHNSON CONTROLS | TG8S080C22MP11 | Natural Gas | Induced Draft | True | False | 1 | False | Up |  | None | Non-Condensing | Single-Stage |  | 1 | Standard |  | 80000 | 64000 |  |  | 74000 | 1282 | 80 | [9 empty] | Federally-Regulated Consumer Product | 07/16/2020 | 2008569 | 07/31/2021
Johnson Controls, Inc. | YORK BY JOHNSON CONTROLS | PHG4B361002X4 | LPG | Induced Draft | True | True | 1 | False | Horizontal |  | None | Non-Condensing | Single-Stage |  | 0.75 | Premium |  | 100000 | 80000 |  |  | 96000 | 513 | 81 | [9 empty] | Federally-Regulated Consumer Product | 11/18/2020 | 206338243 | 07/31/2021
Johnson Controls, Inc. | YORK BY JOHNSON CONTROLS | PHG4B481002X1 | LPG | Induced Draft | True | True | 1 | False | Horizontal |  | None | Non-Condensing | Single-Stage |  | 0.75 | Premium |  | 100000 | 80000 |  |  | 96000 | 513 | 81 | [9 empty] | Federally-Regulated Consumer Product | 05/26/2021 | 8550661 | 07/31/2021
Johnson Controls, Inc. | YORK BY JOHNSON CONTROLS | DGAA056BDT* | LPG | Induced Draft | True | False | 1 | True | Down |  | None | Non-Condensing | Single-Stage |  | 0.33 | Standard |  | 56000 | 45000 |  |  | 58000 | 502 | 80 | [9 empty] | Federally-Regulated Consumer Product | 08/26/2020 | 2008768 | 07/31/2021
Johnson Controls, Inc. | YORK BY JOHNSON CONTROLS | TGLS100C16MP11 | Natural Gas | Induced Draft | True | False | 1 | False | Horizontal |  | None | Non-Condensing | Single-Stage |  | 0.5 | Standard |  | 100000 | 80000 |  |  | 96000 | 972 | 80 | [9 empty] | Federally-Regulated Consumer Product | 08/26/2020 | 2008593 | 07/31/2021
Johnson Controls, Inc. | YORK BY JOHNSON CONTROLS | TM8T080C16MP11 | Natural Gas | Induced Draft | True | False | 1 | False | Horizontal |  | None | Non-Condensing | Two-Stage Modulating |  | 0.5 | Standard |  | 80000 | 63000 |  |  | 73000 | 855 | 80 | [9 empty] | Federally-Regulated Consumer Product | 07/16/2020 | 2008756 | 07/31/2021
Johnson Controls, Inc. | YORK BY JOHNSON CONTROLS | TM8X120C20MP11 | Natural Gas | Induced Draft | True | False | 1 | False | Horizontal |  | None | Non-Condensing | Single-Stage |  | 0.75 | Premium |  | 120000 | 96000 |  |  | 117000 | 635 | 80 | [9 empty] | Federally-Regulated Consumer Product | 08/26/2020 | 2008668 | 07/31/2021
Johnson Controls, Inc. | YORK BY JOHNSON CONTROLS | TG8S080C22MP11 | Natural Gas | Induced Draft | True | False | 1 | False | Down |  | None | Non-Condensing | Single-Stage |  | 1 | Standard |  | 80000 | 64000 |  |  | 74000 | 1282 | 80 | [9 empty] | Federally-Regulated Consumer Product | 07/16/2020 | 2008569 | 07/31/2021
Johnson Controls, Inc. | YORK BY JOHNSON CONTROLS | YPLC120C20MP12 | LPG | Induced Draft | True | False | 1 | False | Up |  | None | Non-Condensing | Step Modulating |  | 1 | Premium |  | 120000 | 95000 |  |  | 115000 | 484 | 80 | [9 empty] | Federally-Regulated Consumer Product | 08/26/2020 | 2008749 | 07/31/2021
Johnson Controls, Inc. | YORK BY JOHNSON CONTROLS | PHG4B361002X4 | LPG | Induced Draft | True | True | 1 | False | Down |  | None | Non-Condensing | Single-Stage |  | 0.75 | Premium |  | 100000 | 80000 |  |  | 96000 | 513 | 81 | [9 empty] | Federally-Regulated Consumer Product | 11/18/2020 | 206338243 | 07/31/2021
Johnson Controls, Inc. | YORK BY JOHNSON CONTROLS | TM9V080B12MP11 | Natural Gas | Induced Draft | True | False | 1 | False | Down |  | None | Condensing | Two-Stage Modulating |  | 0.5 | Premium |  | 80000 | 77000 |  |  | 79000 | 339 | 96 | [9 empty] | Federally-Regulated Consumer Product | 08/26/2020 | 2008682 | 07/31/2021
Johnson Controls, Inc. | YORK BY JOHNSON CONTROLS | YP9C080C16MP12 | Natural Gas | Induced Draft | True | False | 1 | False | Up |  | None | Condensing | Step Modulating |  | 0.75 | Premium |  | 80000 | 78000 |  |  | 80000 | 460 | 97.7 | [9 empty] | Federally-Regulated Consumer Product | 08/26/2020 | 2008699 | 07/31/2021
Johnson Controls, Inc. | YORK BY JOHNSON CONTROLS | TM8T080C16MP11 | LPG | Induced Draft | True | False | 1 | False | Up |  | None | Non-Condensing | Two-Stage Modulating |  | 0.5 | Standard |  | 80000 | 63000 |  |  | 73000 | 855 | 80 | [9 empty] | Federally-Regulated Consumer Product | 07/16/2020 | 2008756 | 07/31/2021
Johnson Controls, Inc. | YORK BY JOHNSON CONTROLS | PHG4B481002X1 | LPG | Induced Draft | True | True | 1 | False | Down |  | None | Non-Condensing | Single-Stage |  | 0.75 | Premium |  | 100000 | 80000 |  |  | 96000 | 513 | 81 | [9 empty] | Federally-Regulated Consumer Product | 05/26/2021 | 8550661 | 07/31/2021
Johnson Controls, Inc. | YORK BY JOHNSON CONTROLS | TGLS100C16MP11 | LPG | Induced Draft | True | False | 1 | False | Horizontal |  | None | Non-Condensing | Single-Stage |  | 0.5 | Standard |  | 100000 | 80000 |  |  | 96000 | 972 | 80 | [9 empty] | Federally-Regulated Consumer Product | 08/26/2020 | 2008593 | 07/31/2021
Johnson Controls, Inc. | YORK BY JOHNSON CONTROLS | TM9T100C16MP11 | LPG | Induced Draft | True | False | 1 | False | Up |  | None | Condensing | Two-Stage Modulating |  | 0.75 | Standard |  | 100000 | 96000 |  |  | 91000 | 1224 | 96 | [9 empty] | Federally-Regulated Consumer Product | 07/16/2020 | 2008690 | 07/31/2021
Johnson Controls, Inc. | YORK BY JOHNSON CONTROLS | TM9V120D20MP11 | Natural Gas | Induced Draft | True | False | 1 | False | Down |  | None | Condensing | Two-Stage Modulating |  | 1 | Premium |  | 120000 | 115000 |  |  | 109000 | 407 | 96 | [9 empty] | Federally-Regulated Consumer Product | 08/26/2020 | 2008679 | 07/31/2021
Johnson Controls, Inc. | YORK BY JOHNSON CONTROLS | PCG4A300502X3 | LPG | Induced Draft | True | True | 1 | False | Horizontal |  | None | Non-Condensing | Single-Stage |  | 0.33 | Premium |  | 50000 | 40000 |  |  | 38000 | 147 | 81 | [9 empty] | Federally-Regulated Consumer Product | 11/18/2020 | 205281280 | 07/31/2021
Johnson Controls, Inc. | YORK BY JOHNSON CONTROLS | TGLS100C16MP11 | Natural Gas | Induced Draft | True | False | 1 | False | Up |  | None | Non-Condensing | Single-Stage |  | 0.5 | Standard |  | 100000 | 80000 |  |  | 96000 | 972 | 80 | [9 empty] | Federally-Regulated Consumer Product | 08/26/2020 | 2008593 | 07/31/2021
Johnson Controls, Inc. | YORK BY JOHNSON CONTROLS | TM9E080C16MP11 | Natural Gas | Induced Draft | True | False | 1 | False | Down |  | None | Condensing | Single-Stage |  | 0.5 | Premium |  | 80000 | 77000 |  |  | 82000 | 429 | 95 | [9 empty] | Federally-Regulated Consumer Product | 03/10/2020 |  | 07/31/2021
Johnson Controls, Inc. | YORK BY JOHNSON CONTROLS | YPLC120C20MP12 | Natural Gas | Induced Draft | True | False | 1 | False | Horizontal |  | None | Non-Condensing | Step Modulating |  | 1 | Premium |  | 120000 | 95000 |  |  | 115000 | 484 | 80 | [9 empty] | Federally-Regulated Consumer Product | 08/26/2020 | 2008749 | 07/31/2021
Johnson Controls, Inc. | YORK BY JOHNSON CONTROLS | TM9T100C16MP11 | LPG | Induced Draft | True | False | 1 | False | Horizontal |  | None | Condensing | Two-Stage Modulating |  | 0.75 | Standard |  | 100000 | 96000 |  |  | 91000 | 1224 | 96 | [9 empty] | Federally-Regulated Consumer Product | 07/16/2020 | 2008690 | 07/31/2021
Johnson Controls, Inc. | YORK BY JOHNSON CONTROLS | PHG4B361002X4 | Natural Gas | Induced Draft | True | True | 1 | False | Down |  | None | Non-Condensing | Single-Stage |  | 0.75 | Premium |  | 100000 | 80000 |  |  | 96000 | 513 | 81 | [9 empty] | Federally-Regulated Consumer Product | 11/18/2020 | 206338243 | 07/31/2021
Johnson Controls, Inc. | YORK BY JOHNSON CONTROLS | PCG4A300502X3 | Natural Gas | Induced Draft | True | True | 1 | False | Horizontal |  | None | Non-Condensing | Single-Stage |  | 0.33 | Premium |  | 50000 | 40000 |  |  | 38000 | 147 | 81 | [9 empty] | Federally-Regulated Consumer Product | 11/18/2020 | 205281280 | 07/31/2021
Johnson Controls, Inc. | YORK BY JOHNSON CONTROLS | TG8S100C16MP11 | LPG | Induced Draft | True | False | 1 | False | Down |  | None | Non-Condensing | Single-Stage |  | 0.5 | Standard |  | 100000 | 80000 |  |  | 96000 | 972 | 80 | [9 empty] | Federally-Regulated Consumer Product | 08/26/2020 | 2008566 | 07/31/2021
Johnson Controls, Inc. | YORK BY JOHNSON CONTROLS | TM9V120D20MP11 | LPG | Induced Draft | True | False | 1 | False | Up |  | None | Condensing | Two-Stage Modulating |  | 1 | Premium |  | 120000 | 115000 |  |  | 109000 | 407 | 96 | [9 empty] | Federally-Regulated Consumer Product | 08/26/2020 | 2008679 | 07/31/2021
Johnson Controls, Inc. | YORK BY JOHNSON CONTROLS | TM9E080C16MP11 | LPG | Induced Draft | True | False | 1 | False | Up |  | None | Condensing | Single-Stage |  | 0.5 | Premium |  | 80000 | 77000 |  |  | 82000 | 429 | 95 | [9 empty] | Federally-Regulated Consumer Product | 03/10/2020 |  | 07/31/2021
Johnson Controls, Inc. | YORK BY JOHNSON CONTROLS | PHG4A300752X4 | LPG | Induced Draft | True | True | 1 | False | Horizontal |  | None | Non-Condensing | Single-Stage |  | 0.5 | Premium |  | 75000 | 60000 |  |  | 77000 | 350 | 81 | [9 empty] | Federally-Regulated Consumer Product | 11/18/2020 | 206338236 | 07/31/2021
Johnson Controls, Inc. | YORK BY JOHNSON CONTROLS | TM8T080C16MP11 | LPG | Induced Draft | True | False | 1 | False | Horizontal |  | None | Non-Condensing | Two-Stage Modulating |  | 0.5 | Standard |  | 80000 | 63000 |  |  | 73000 | 855 | 80 | [9 empty] | Federally-Regulated Consumer Product | 07/16/2020 | 2008756 | 07/31/2021
Johnson Controls, Inc. | YORK BY JOHNSON CONTROLS | PHG4B481002X1 | Natural Gas | Induced Draft | True | True | 1 | False | Down |  | None | Non-Condensing | Single-Stage |  | 0.75 | Premium |  | 100000 | 80000 |  |  | 96000 | 513 | 81 | [9 empty] | Federally-Regulated Consumer Product | 05/26/2021 | 8550661 | 07/31/2021
Johnson Controls, Inc. | YORK BY JOHNSON CONTROLS | TP9C100C20MP12 | LPG | Induced Draft | True | False | 1 | False | Down |  | None | Condensing | Step Modulating |  | 1 | Premium |  | 100000 | 97000 |  |  | 96000 | 558 | 97.7 | [9 empty] | Federally-Regulated Consumer Product | 08/26/2020 | 2008709 | 07/31/2021
Johnson Controls, Inc. | YORK BY JOHNSON CONTROLS | YP9C080C16MP12 | LPG | Induced Draft | True | False | 1 | False | Up |  | None | Condensing | Step Modulating |  | 0.75 | Premium |  | 80000 | 78000 |  |  | 80000 | 460 | 97.7 | [9 empty] | Federally-Regulated Consumer Product | 08/26/2020 | 2008699 | 07/31/2021
Johnson Controls, Inc. | YORK BY JOHNSON CONTROLS | TG8S100C16MP11 | Natural Gas | Induced Draft | True | False | 1 | False | Down |  | None | Non-Condensing | Single-Stage |  | 0.5 | Standard |  | 100000 | 80000 |  |  | 96000 | 972 | 80 | [9 empty] | Federally-Regulated Consumer Product | 08/26/2020 | 2008566 | 07/31/2021
Johnson Controls, Inc. | YORK BY JOHNSON CONTROLS | TM8X120C20MP11 | Natural Gas | Induced Draft | True | False | 1 | False | Up |  | None | Non-Condensing | Single-Stage |  | 0.75 | Premium |  | 120000 | 96000 |  |  | 117000 | 635 | 80 | [9 empty] | Federally-Regulated Consumer Product | 08/26/2020 | 2008668 | 07/31/2021
Johnson Controls, Inc. | YORK BY JOHNSON CONTROLS | TG8S100C16MP11 | LPG | Induced Draft | True | False | 1 | False | Horizontal |  | None | Non-Condensing | Single-Stage |  | 0.5 | Standard |  | 100000 | 80000 |  |  | 96000 | 972 | 80 | [9 empty] | Federally-Regulated Consumer Product | 08/26/2020 | 2008566 | 07/31/2021
Johnson Controls, Inc. | YORK BY JOHNSON CONTROLS | TG8S080C22MP11 | LPG | Induced Draft | True | False | 1 | False | Down |  | None | Non-Condensing | Single-Stage |  | 1 | Standard |  | 80000 | 64000 |  |  | 74000 | 1282 | 80 | [9 empty] | Federally-Regulated Consumer Product | 07/16/2020 | 2008569 | 07/31/2021
Johnson Controls, Inc. | YORK BY JOHNSON CONTROLS | YPLC120C20MP12 | Natural Gas | Induced Draft | True | False | 1 | False | Up |  | None | Non-Condensing | Step Modulating |  | 1 | Premium |  | 120000 | 95000 |  |  | 115000 | 484 | 80 | [9 empty] | Federally-Regulated Consumer Product | 08/26/2020 | 2008749 | 07/31/2021
Johnson Controls, Inc. | YORK BY JOHNSON CONTROLS | TM9E100C16MP11 | Natural Gas | Induced Draft | True | False | 1 | False | Horizontal |  | None | Condensing | Single-Stage |  | 0.5 | Premium |  | 100000 | 96000 |  |  | 99000 | 463 | 95 | [9 empty] | Federally-Regulated Consumer Product | 08/26/2020 | 7125976 | 07/31/2021
Johnson Controls, Inc. | YORK BY JOHNSON CONTROLS | TMLX100C20MP11 | LPG | Induced Draft | True | False | 1 | False | Up |  | None | Non-Condensing | Single-Stage |  | 0.75 | Premium |  | 100000 | 80000 |  |  | 97000 | 568 | 80 | [9 empty] | Federally-Regulated Consumer Product | 08/26/2020 | 2008673 | 07/31/2021
Johnson Controls, Inc. | YORK BY JOHNSON CONTROLS | PCG4B481252X1 | LPG | Induced Draft | True | True | 1 | False | Down |  | None | Non-Condensing | Single-Stage |  | 0.75 | Premium |  | 125000 | 100000 |  |  | 114000 | 925 | 81 | [9 empty] | Federally-Regulated Consumer Product | 08/26/2020 | 8064261 | 07/31/2021
Johnson Controls, Inc. | YORK BY JOHNSON CONTROLS | PHG4B481252X4 | LPG | Induced Draft | True | True | 1 | False | Down |  | None | Non-Condensing | Single-Stage |  | 0.75 | Premium |  | 125000 | 100000 |  |  | 114000 | 925 | 81 | [9 empty] | Federally-Regulated Consumer Product | 11/18/2020 | 206338271 | 07/31/2021
Johnson Controls, Inc. | YORK BY JOHNSON CONTROLS | TG8S120C20MP11 | Natural Gas | Induced Draft | True | False | 1 | False | Up |  | None | Non-Condensing | Single-Stage |  | 1 | Standard |  | 120000 | 96000 |  |  | 115000 | 1197 | 80 | [9 empty] | Federally-Regulated Consumer Product | 07/16/2020 | 2008560 | 07/31/2021
Johnson Controls, Inc. | YORK BY JOHNSON CONTROLS | TPLC100C20MP13 | LPG | Induced Draft | True | False | 1 | False | Up |  | None | Non-Condensing | Step Modulating |  | 1 | Premium |  | 100000 | 78000 |  |  | 97000 | 238 | 80 | [9 empty] | Federally-Regulated Consumer Product | 08/26/2020 | 10533981 | 07/31/2021
Johnson Controls, Inc. | YORK BY JOHNSON CONTROLS | TM9T080C16MP11 | LPG | Induced Draft | True | False | 1 | False | Horizontal |  | None | Condensing | Two-Stage Modulating |  | 0.75 | Standard |  | 80000 | 77000 |  |  | 75000 | 1178 | 96 | [9 empty] | Federally-Regulated Consumer Product | 07/16/2020 | 2008687 | 07/31/2021
Johnson Controls, Inc. | YORK BY JOHNSON CONTROLS | TMLX100C20MP11 | LPG | Induced Draft | True | False | 1 | False | Horizontal |  | None | Non-Condensing | Single-Stage |  | 0.75 | Premium |  | 100000 | 80000 |  |  | 97000 | 568 | 80 | [9 empty] | Federally-Regulated Consumer Product | 08/26/2020 | 2008673 | 07/31/2021
Johnson Controls, Inc. | YORK BY JOHNSON CONTROLS | TM8T120C20MP11 | LPG | Induced Draft | True | False | 1 | False | Down |  | None | Non-Condensing | Two-Stage Modulating |  | 1 | Standard |  | 120000 | 96000 |  |  | 108000 | 1141 | 80 | [9 empty] | Federally-Regulated Consumer Product | 07/16/2020 | 2008751 | 07/31/2021
Johnson Controls, Inc. | YORK BY JOHNSON CONTROLS | TM9E040A10MP11 | LPG | Induced Draft | True | False | 1 | False | Down |  | None | Condensing | Single-Stage |  | 0.5 | Premium |  | 40000 | 38000 |  |  | 33000 | 195 | 95 | [9 empty] | Federally-Regulated Consumer Product | 08/26/2020 | 7137317 | 07/31/2021
Johnson Controls, Inc. | YORK BY JOHNSON CONTROLS | TM8X080C16MP11 | LPG | Induced Draft | True | False | 1 | False | Up |  | None | Non-Condensing | Single-Stage |  | 0.5 | Premium |  | 80000 | 64000 |  |  | 78000 | 444 | 80 | [9 empty] | Federally-Regulated Consumer Product | 08/26/2020 | 2008670 | 07/31/2021
Johnson Controls, Inc. | YORK BY JOHNSON CONTROLS | TPLC100C20MP13 | Natural Gas | Induced Draft | True | False | 1 | False | Horizontal |  | None | Non-Condensing | Step Modulating |  | 1 | Premium |  | 100000 | 78000 |  |  | 97000 | 238 | 80 | [9 empty] | Federally-Regulated Consumer Product | 08/26/2020 | 10533981 | 07/31/2021
Johnson Controls, Inc. | YORK BY JOHNSON CONTROLS | TM8X080C16MP11 | LPG | Induced Draft | True | False | 1 | False | Down |  | None | Non-Condensing | Single-Stage |  | 0.5 | Premium |  | 80000 | 64000 |  |  | 78000 | 444 | 80 | [9 empty] | Federally-Regulated Consumer Product | 08/26/2020 | 2008670 | 07/31/2021
Johnson Controls, Inc. | YORK BY JOHNSON CONTROLS | TG8S120C20MP11 | Natural Gas | Induced Draft | True | False | 1 | False | Horizontal |  | None | Non-Condensing | Single-Stage |  | 1 | Standard |  | 120000 | 96000 |  |  | 115000 | 1197 | 80 | [9 empty] | Federally-Regulated Consumer Product | 08/26/2020 | 2008560 | 07/31/2021
Johnson Controls, Inc. | YORK BY JOHNSON CONTROLS | TM8T060A12MP11 | Natural Gas | Induced Draft | True | False | 1 | False | Up |  | None | Non-Condensing | Two-Stage Modulating |  | 0.33 | Standard |  | 60000 | 47000 |  |  | 54000 | 636 | 80 | [9 empty] | Federally-Regulated Consumer Product | 07/16/2020 | 2008753 | 07/31/2021
Johnson Controls, Inc. | YORK BY JOHNSON CONTROLS | TM8T120C20MP11 | Natural Gas | Induced Draft | True | False | 1 | False | Horizontal |  | None | Non-Condensing | Two-Stage Modulating |  | 1 | Standard |  | 120000 | 96000 |  |  | 108000 | 1141 | 80 | [9 empty] | Federally-Regulated Consumer Product | 07/16/2020 | 2008751 | 07/31/2021
Johnson Controls, Inc. | YORK BY JOHNSON CONTROLS | TG8S120C20MP11 | LPG | Induced Draft | True | False | 1 | False | Up |  | None | Non-Condensing | Single-Stage |  | 1 | Standard |  | 120000 | 96000 |  |  | 115000 | 1197 | 80 | [9 empty] | Federally-Regulated Consumer Product | 07/16/2020 | 2008560 | 07/31/2021
Johnson Controls, Inc. | YORK BY JOHNSON CONTROLS | TPLC100C20MP13 | Natural Gas | Induced Draft | True | False | 1 | False | Down |  | None | Non-Condensing | Step Modulating |  | 1 | Premium |  | 100000 | 78000 |  |  | 97000 | 238 | 80 | [9 empty] | Federally-Regulated Consumer Product | 08/26/2020 | 10533981 | 07/31/2021
Johnson Controls, Inc. | YORK BY JOHNSON CONTROLS | TG8S040A08MP11 | LPG | Induced Draft | True | False | 1 | False | Up |  | None | Non-Condensing | Single-Stage |  | 0.2 | Standard |  | 40000 | 32000 |  |  | 38000 | 473 | 80 | [9 empty] | Federally-Regulated Consumer Product | 08/26/2020 | 2008562 | 07/31/2021
Johnson Controls, Inc. | YORK BY JOHNSON CONTROLS | TGLS040A08MP11 | Natural Gas | Induced Draft | True | False | 1 | False | Down |  | None | Non-Condensing | Single-Stage |  | 0.2 | Standard |  | 40000 | 32000 |  |  | 38000 | 473 | 80 | [9 empty] | Federally-Regulated Consumer Product | 07/15/2020 | 2008583 | 07/31/2021
Johnson Controls, Inc. | YORK BY JOHNSON CONTROLS | TMLT060A12MP11 | LPG | Induced Draft | True | False | 1 | False | Up |  | None | Non-Condensing | Two-Stage Modulating |  | 0.33 | Standard |  | 60000 | 47000 |  |  | 54000 | 636 | 80 | [9 empty] | Federally-Regulated Consumer Product | 07/16/2020 | 2008727 | 07/31/2021
Johnson Controls, Inc. | YORK BY JOHNSON CONTROLS | TM9E100C16MP11 | LPG | Induced Draft | True | False | 1 | False | Down |  | None | Condensing | Single-Stage |  | 0.5 | Premium |  | 100000 | 96000 |  |  | 99000 | 463 | 95 | [9 empty] | Federally-Regulated Consumer Product | 08/26/2020 | 7125976 | 07/31/2021
Johnson Controls, Inc. | YORK BY JOHNSON CONTROLS | TM8X080C16MP11 | Natural Gas | Induced Draft | True | False | 1 | False | Horizontal |  | None | Non-Condensing | Single-Stage |  | 0.5 | Premium |  | 80000 | 64000 |  |  | 78000 | 444 | 80 | [9 empty] | Federally-Regulated Consumer Product | 08/26/2020 | 2008670 | 07/31/2021
Johnson Controls, Inc. | YORK BY JOHNSON CONTROLS | TM9E040A10MP11 | Natural Gas | Induced Draft | True | False | 1 | False | Horizontal |  | None | Condensing | Single-Stage |  | 0.5 | Premium |  | 40000 | 38000 |  |  | 33000 | 195 | 95 | [9 empty] | Federally-Regulated Consumer Product | 08/26/2020 | 7137317 | 07/31/2021
Johnson Controls, Inc. | YORK BY JOHNSON CONTROLS | TM9E100C16MP11 | Natural Gas | Induced Draft | True | False | 1 | False | Down |  | None | Condensing | Single-Stage |  | 0.5 | Premium |  | 100000 | 96000 |  |  | 99000 | 463 | 95 | [9 empty] | Federally-Regulated Consumer Product | 08/26/2020 | 7125976 | 07/31/2021
Johnson Controls, Inc. | YORK BY JOHNSON CONTROLS | TM9T080C16MP11 | Natural Gas | Induced Draft | True | False | 1 | False | Horizontal |  | None | Condensing | Two-Stage Modulating |  | 0.75 | Standard |  | 80000 | 77000 |  |  | 75000 | 1178 | 96 | 78 | [8 empty] | Federally-Regulated Consumer Product | 07/15/2020 | 2008687 | 07/31/2021
Johnson Controls, Inc. | YORK BY JOHNSON CONTROLS | TMLX100C20MP11 | Natural Gas | Induced Draft | True | False | 1 | False | Horizontal |  | None | Non-Condensing | Single-Stage |  | 0.75 | Premium |  | 100000 | 80000 |  |  | 97000 | 568 | 80 | [9 empty] | Federally-Regulated Consumer Product | 08/26/2020 | 2008673 | 07/31/2021
Johnson Controls, Inc. | YORK BY JOHNSON CONTROLS | TG8S120C20MP11 | Natural Gas | Induced Draft | True | False | 1 | False | Down |  | None | Non-Condensing | Single-Stage |  | 1 | Standard |  | 120000 | 96000 |  |  | 115000 | 1197 | 80 | [9 empty] | Federally-Regulated Consumer Product | 08/26/2020 | 2008560 | 07/31/2021
Johnson Controls, Inc. | YORK BY JOHNSON CONTROLS | TM8T060A12MP11 | Natural Gas | Induced Draft | True | False | 1 | False | Down |  | None | Non-Condensing | Two-Stage Modulating |  | 0.33 | Standard |  | 60000 | 47000 |  |  | 54000 | 636 | 80 | [9 empty] | Federally-Regulated Consumer Product | 07/16/2020 | 2008753 | 07/31/2021
Johnson Controls, Inc. | YORK BY JOHNSON CONTROLS | TG9S100C16MP11 | Natural Gas | Induced Draft | True | False | 1 | False | Down |  | None | Condensing | Single-Stage |  | 0.75 | Standard |  | 100000 | 97000 |  |  | 96000 | 1200 | 95.5 | [9 empty] | Federally-Regulated Consumer Product | 07/16/2020 | 2008574 | 07/31/2021
Johnson Controls, Inc. | YORK BY JOHNSON CONTROLS | TGLS040A08MP11 | LPG | Induced Draft | True | False | 1 | False | Down |  | None | Non-Condensing | Single-Stage |  | 0.2 | Standard |  | 40000 | 32000 |  |  | 38000 | 473 | 80 | [9 empty] | Federally-Regulated Consumer Product | 07/15/2020 | 2008583 | 07/31/2021
Johnson Controls, Inc. | YORK BY JOHNSON CONTROLS | TG9S080C16MP11 | LPG | Induced Draft | True | False | 1 | False | Down |  | None | Condensing | Single-Stage |  | 0.75 | Standard |  | 80000 | 78000 |  |  | 80000 | 968 | 95.5 | [9 empty] | Federally-Regulated Consumer Product | 08/26/2020 | 2008575 | 07/31/2021
Johnson Controls, Inc. | YORK BY JOHNSON CONTROLS | TM9E040A10MP11 | LPG | Induced Draft | True | False | 1 | False | Horizontal |  | None | Condensing | Single-Stage |  | 0.5 | Premium |  | 40000 | 38000 |  |  | 33000 | 195 | 95 | [9 empty] | Federally-Regulated Consumer Product | 08/26/2020 | 7137317 | 07/31/2021
Johnson Controls, Inc. | YORK BY JOHNSON CONTROLS | TG9S080C16MP11 | Natural Gas | Induced Draft | True | False | 1 | False | Horizontal |  | None | Condensing | Single-Stage |  | 0.75 | Standard |  | 80000 | 78000 |  |  | 80000 | 968 | 95.5 | [9 empty] | Federally-Regulated Consumer Product | 08/26/2020 | 2008575 | 07/31/2021
Johnson Controls, Inc. | YORK BY JOHNSON CONTROLS | PHG4B481252X4 | Natural Gas | Induced Draft | True | True | 1 | False | Down |  | None | Non-Condensing | Single-Stage |  | 0.75 | Premium |  | 125000 | 100000 |  |  | 114000 | 925 | 81 | [9 empty] | Federally-Regulated Consumer Product | 11/18/2020 | 206338271 | 07/31/2021
Johnson Controls, Inc. | YORK BY JOHNSON CONTROLS | TM8T120C20MP11 | LPG | Induced Draft | True | False | 1 | False | Up |  | None | Non-Condensing | Two-Stage Modulating |  | 1 | Standard |  | 120000 | 96000 |  |  | 108000 | 1141 | 80 | [9 empty] | Federally-Regulated Consumer Product | 07/16/2020 | 2008751 | 07/31/2021
Johnson Controls, Inc. | YORK BY JOHNSON CONTROLS | TMLX100C20MP11 | Natural Gas | Induced Draft | True | False | 1 | False | Down |  | None | Non-Condensing | Single-Stage |  | 0.75 | Premium |  | 100000 | 80000 |  |  | 97000 | 568 | 80 | [9 empty] | Federally-Regulated Consumer Product | 08/26/2020 | 2008673 | 07/31/2021
Johnson Controls, Inc. | YORK BY JOHNSON CONTROLS | TM8T120C20MP11 | Natural Gas | Induced Draft | True | False | 1 | False | Up |  | None | Non-Condensing | Two-Stage Modulating |  | 1 | Standard |  | 120000 | 96000 |  |  | 108000 | 1141 | 80 | [9 empty] | Federally-Regulated Consumer Product | 07/16/2020 | 2008751 | 07/31/2021
Johnson Controls, Inc. | YORK BY JOHNSON CONTROLS | TM8X080C16MP11 | Natural Gas | Induced Draft | True | False | 1 | False | Up |  | None | Non-Condensing | Single-Stage |  | 0.5 | Premium |  | 80000 | 64000 |  |  | 78000 | 444 | 80 | [9 empty] | Federally-Regulated Consumer Product | 08/26/2020 | 2008670 | 07/31/2021
Johnson Controls, Inc. | YORK BY JOHNSON CONTROLS | TM9E100C16MP11 | LPG | Induced Draft | True | False | 1 | False | Horizontal |  | None | Condensing | Single-Stage |  | 0.5 | Premium |  | 100000 | 96000 |  |  | 99000 | 463 | 95 | [9 empty] | Federally-Regulated Consumer Product | 08/26/2020 | 7125976 | 07/31/2021
Johnson Controls, Inc. | YORK BY JOHNSON CONTROLS | TG8S040A08MP11 | LPG | Induced Draft | True | False | 1 | False | Down |  | None | Non-Condensing | Single-Stage |  | 0.2 | Standard |  | 40000 | 32000 |  |  | 38000 | 473 | 80 | [9 empty] | Federally-Regulated Consumer Product | 08/26/2020 | 2008562 | 07/31/2021
Johnson Controls, Inc. | YORK BY JOHNSON CONTROLS | PCG4B481252X1 | Natural Gas | Induced Draft | True | True | 1 | False | Down |  | None | Non-Condensing | Single-Stage |  | 0.75 | Premium |  | 125000 | 100000 |  |  | 114000 | 925 | 81 | [9 empty] | Federally-Regulated Consumer Product | 08/26/2020 | 8064261 | 07/31/2021
Johnson Controls, Inc. | YORK BY JOHNSON CONTROLS | TG8S040A08MP11 | Natural Gas | Induced Draft | True | False | 1 | False | Down |  | None | Non-Condensing | Single-Stage |  | 0.2 | Standard |  | 40000 | 32000 |  |  | 38000 | 473 | 80 | [9 empty] | Federally-Regulated Consumer Product | 08/26/2020 | 2008562 | 07/31/2021
Johnson Controls, Inc. | YORK BY JOHNSON CONTROLS | TG9S100C16MP11 | Natural Gas | Induced Draft | True | False | 1 | False | Horizontal |  | None | Condensing | Single-Stage |  | 0.75 | Standard |  | 100000 | 97000 |  |  | 96000 | 1200 | 95.5 | [9 empty] | Federally-Regulated Consumer Product | 07/16/2020 | 2008574 | 07/31/2021
Johnson Controls, Inc. | YORK BY JOHNSON CONTROLS | TPLC100C20MP13 | Natural Gas | Induced Draft | True | False | 1 | False | Up |  | None | Non-Condensing | Step Modulating |  | 1 | Premium |  | 100000 | 78000 |  |  | 97000 | 238 | 80 | [9 empty] | Federally-Regulated Consumer Product | 08/26/2020 | 10533981 | 07/31/2021
Johnson Controls, Inc. | YORK BY JOHNSON CONTROLS | TM9T080C16MP11 | Natural Gas | Induced Draft | True | False | 1 | False | Down |  | None | Condensing | Two-Stage Modulating |  | 0.75 | Standard |  | 80000 | 77000 |  |  | 75000 | 1178 | 96 | 78 | [8 empty] | Federally-Regulated Consumer Product | 07/15/2020 | 2008687 | 07/31/2021
Johnson Controls, Inc. | YORK BY JOHNSON CONTROLS | TG9S080C16MP11 | Natural Gas | Induced Draft | True | False | 1 | False | Down |  | None | Condensing | Single-Stage |  | 0.75 | Standard |  | 80000 | 78000 |  |  | 80000 | 968 | 95.5 | [9 empty] | Federally-Regulated Consumer Product | 08/26/2020 | 2008575 | 07/31/2021
Johnson Controls, Inc. | YORK BY JOHNSON CONTROLS | TM8X080C16MP11 | Natural Gas | Induced Draft | True | False | 1 | False | Down |  | None | Non-Condensing | Single-Stage |  | 0.5 | Premium |  | 80000 | 64000 |  |  | 78000 | 444 | 80 | [9 empty] | Federally-Regulated Consumer Product | 08/26/2020 | 2008670 | 07/31/2021
Johnson Controls, Inc. | YORK BY JOHNSON CONTROLS | TM9E100C20MP11 | Natural Gas | Induced Draft | True | False | 1 | False | Up |  | None | Condensing | Single-Stage |  | 0.75 | Premium |  | 100000 | 96000 |  |  | 99000 | 410 | 95 | [9 empty] | Federally-Regulated Consumer Product | 08/26/2020 | 7133780 | 07/31/2021
Johnson Controls, Inc. | YORK BY JOHNSON CONTROLS | ZE048*06*1**** | LPG | Induced Draft | True | True | 1 | False | Horizontal |  | None | Non-Condensing | Single-Stage |  | 1.5 | Standard |  | 75000 | 60000 |  |  | 57000 | 396 | 81 | [9 empty] | Federally-Regulated Consumer Product | 07/16/2020 | 8397269 | 07/31/2021
Johnson Controls, Inc. | YORK BY JOHNSON CONTROLS | TMLT060A12MP11 | LPG | Induced Draft | True | False | 1 | False | Down |  | None | Non-Condensing | Two-Stage Modulating |  | 0.33 | Standard |  | 60000 | 47000 |  |  | 54000 | 636 | 80 | [9 empty] | Federally-Regulated Consumer Product | 07/16/2020 | 2008727 | 07/31/2021
Johnson Controls, Inc. | YORK BY JOHNSON CONTROLS | TMLT060A12MP11 | LPG | Induced Draft | True | False | 1 | False | Horizontal |  | None | Non-Condensing | Two-Stage Modulating |  | 0.33 | Standard |  | 60000 | 47000 |  |  | 54000 | 636 | 80 | [9 empty] | Federally-Regulated Consumer Product | 07/16/2020 | 2008727 | 07/31/2021
Johnson Controls, Inc. | YORK BY JOHNSON CONTROLS | TM8T060A12MP11 | LPG | Induced Draft | True | False | 1 | False | Up |  | None | Non-Condensing | Two-Stage Modulating |  | 0.33 | Standard |  | 60000 | 47000 |  |  | 54000 | 636 | 80 | [9 empty] | Federally-Regulated Consumer Product | 07/16/2020 | 2008753 | 07/31/2021
Johnson Controls, Inc. | YORK BY JOHNSON CONTROLS | TPLC100C20MP13 | LPG | Induced Draft | True | False | 1 | False | Horizontal |  | None | Non-Condensing | Step Modulating |  | 1 | Premium |  | 100000 | 78000 |  |  | 97000 | 238 | 80 | [9 empty] | Federally-Regulated Consumer Product | 08/26/2020 | 10533981 | 07/31/2021
Johnson Controls, Inc. | YORK BY JOHNSON CONTROLS | TM9T080C16MP11 | LPG | Induced Draft | True | False | 1 | False | Up |  | None | Condensing | Two-Stage Modulating |  | 0.75 | Standard |  | 80000 | 77000 |  |  | 75000 | 1178 | 96 | [9 empty] | Federally-Regulated Consumer Product | 07/16/2020 | 2008687 | 07/31/2021
Johnson Controls, Inc. | YORK BY JOHNSON CONTROLS | TM9T080C16MP11 | Natural Gas | Induced Draft | True | False | 1 | False | Up |  | None | Condensing | Two-Stage Modulating |  | 0.75 | Standard |  | 80000 | 77000 |  |  | 75000 | 1178 | 96 | 78 | [8 empty] | Federally-Regulated Consumer Product | 07/15/2020 | 2008687 | 07/31/2021
Johnson Controls, Inc. | YORK BY JOHNSON CONTROLS | TM9E040A10MP11 | Natural Gas | Induced Draft | True | False | 1 | False | Up |  | None | Condensing | Single-Stage |  | 0.5 | Premium |  | 40000 | 38000 |  |  | 33000 | 195 | 95 | [9 empty] | Federally-Regulated Consumer Product | 08/26/2020 | 7137317 | 07/31/2021
Johnson Controls, Inc. | YORK BY JOHNSON CONTROLS | TMLX100C20MP11 | Natural Gas | Induced Draft | True | False | 1 | False | Up |  | None | Non-Condensing | Single-Stage |  | 0.75 | Premium |  | 100000 | 80000 |  |  | 97000 | 568 | 80 | [9 empty] | Federally-Regulated Consumer Product | 08/26/2020 | 2008673 | 07/31/2021
Johnson Controls, Inc. | YORK BY JOHNSON CONTROLS | TM9E100C20MP11 | Natural Gas | Induced Draft | True | False | 1 | False | Down |  | None | Condensing | Single-Stage |  | 0.75 | Premium |  | 100000 | 96000 |  |  | 99000 | 410 | 95 | [9 empty] | Federally-Regulated Consumer Product | 08/26/2020 | 7133780 | 07/31/2021
Johnson Controls, Inc. | YORK BY JOHNSON CONTROLS | TGLS040A08MP11 | Natural Gas | Induced Draft | True | False | 1 | False | Horizontal |  | None | Non-Condensing | Single-Stage |  | 0.2 | Standard |  | 40000 | 32000 |  |  | 38000 | 473 | 80 | [9 empty] | Federally-Regulated Consumer Product | 07/15/2020 | 2008583 | 07/31/2021
Johnson Controls, Inc. | YORK BY JOHNSON CONTROLS | TM8X080C16MP11 | LPG | Induced Draft | True | False | 1 | False | Horizontal |  | None | Non-Condensing | Single-Stage |  | 0.5 | Premium |  | 80000 | 64000 |  |  | 78000 | 444 | 80 | [9 empty] | Federally-Regulated Consumer Product | 08/26/2020 | 2008670 | 07/31/2021
Johnson Controls, Inc. | YORK BY JOHNSON CONTROLS | TM9T080C16MP11 | LPG | Induced Draft | True | False | 1 | False | Down |  | None | Condensing | Two-Stage Modulating |  | 0.75 | Standard |  | 80000 | 77000 |  |  | 75000 | 1178 | 96 | 78 | [8 empty] | Federally-Regulated Consumer Product | 07/15/2020 | 2008687 | 07/31/2021
Johnson Controls, Inc. | YORK BY JOHNSON CONTROLS | TG9S080C16MP11 | LPG | Induced Draft | True | False | 1 | False | Horizontal |  | None | Condensing | Single-Stage |  | 0.75 | Standard |  | 80000 | 78000 |  |  | 80000 | 968 | 95.5 | [9 empty] | Federally-Regulated Consumer Product | 08/26/2020 | 2008575 | 07/31/2021
Johnson Controls, Inc. | YORK BY JOHNSON CONTROLS | TG9S100C16MP11 | LPG | Induced Draft | True | False | 1 | False | Horizontal |  | None | Condensing | Single-Stage |  | 0.75 | Standard |  | 100000 | 97000 |  |  | 96000 | 1200 | 95.5 | [9 empty] | Federally-Regulated Consumer Product | 07/16/2020 | 2008574 | 07/31/2021
Johnson Controls, Inc. | YORK BY JOHNSON CONTROLS | TG9S080C16MP11 | LPG | Induced Draft | True | False | 1 | False | Up |  | None | Condensing | Single-Stage |  | 0.75 | Standard |  | 80000 | 78000 |  |  | 80000 | 968 | 95.5 | [9 empty] | Federally-Regulated Consumer Product | 08/26/2020 | 2008575 | 07/31/2021
Johnson Controls, Inc. | YORK BY JOHNSON CONTROLS | TM8T120C20MP11 | LPG | Induced Draft | True | False | 1 | False | Horizontal |  | None | Non-Condensing | Two-Stage Modulating |  | 1 | Standard |  | 120000 | 96000 |  |  | 108000 | 1141 | 80 | [9 empty] | Federally-Regulated Consumer Product | 07/16/2020 | 2008751 | 07/31/2021
Johnson Controls, Inc. | YORK BY JOHNSON CONTROLS | TM9E040A10MP11 | Natural Gas | Induced Draft | True | False | 1 | False | Down |  | None | Condensing | Single-Stage |  | 0.5 | Premium |  | 40000 | 38000 |  |  | 33000 | 195 | 95 | [9 empty] | Federally-Regulated Consumer Product | 08/26/2020 | 7137317 | 07/31/2021
Johnson Controls, Inc. | YORK BY JOHNSON CONTROLS | TG9S080C16MP11 | Natural Gas | Induced Draft | True | False | 1 | False | Up |  | None | Condensing | Single-Stage |  | 0.75 | Standard |  | 80000 | 78000 |  |  | 80000 | 968 | 95.5 | [9 empty] | Federally-Regulated Consumer Product | 08/26/2020 | 2008575 | 07/31/2021
Johnson Controls, Inc. | YORK BY JOHNSON CONTROLS | TG9S100C16MP11 | LPG | Induced Draft | True | False | 1 | False | Up |  | None | Condensing | Single-Stage |  | 0.75 | Standard |  | 100000 | 97000 |  |  | 96000 | 1200 | 95.5 | [9 empty] | Federally-Regulated Consumer Product | 07/16/2020 | 2008574 | 07/31/2021
Johnson Controls, Inc. | YORK BY JOHNSON CONTROLS | TG8S120C20MP11 | LPG | Induced Draft | True | False | 1 | False | Horizontal |  | None | Non-Condensing | Single-Stage |  | 1 | Standard |  | 120000 | 96000 |  |  | 115000 | 1197 | 80 | [9 empty] | Federally-Regulated Consumer Product | 07/16/2020 | 2008560 | 07/31/2021
Johnson Controls, Inc. | YORK BY JOHNSON CONTROLS | PHG4B481252X4 | LPG | Induced Draft | True | True | 1 | False | Horizontal |  | None | Non-Condensing | Single-Stage |  | 0.75 | Premium |  | 125000 | 100000 |  |  | 114000 | 925 | 81 | [9 empty] | Federally-Regulated Consumer Product | 11/18/2020 | 206338271 | 07/31/2021
Johnson Controls, Inc. | YORK BY JOHNSON CONTROLS | PCG4B481252X1 | LPG | Induced Draft | True | True | 1 | False | Horizontal |  | None | Non-Condensing | Single-Stage |  | 0.75 | Premium |  | 125000 | 100000 |  |  | 114000 | 925 | 81 | [9 empty] | Federally-Regulated Consumer Product | 08/26/2020 | 8064261 | 07/31/2021
Johnson Controls, Inc. | YORK BY JOHNSON CONTROLS | TM8T060A12MP11 | Natural Gas | Induced Draft | True | False | 1 | False | Horizontal |  | None | Non-Condensing | Two-Stage Modulating |  | 0.33 | Standard |  | 60000 | 47000 |  |  | 54000 | 636 | 80 | [9 empty] | Federally-Regulated Consumer Product | 07/16/2020 | 2008753 | 07/31/2021
Johnson Controls, Inc. | YORK BY JOHNSON CONTROLS | TM9E100C16MP11 | Natural Gas | Induced Draft | True | False | 1 | False | Up |  | None | Condensing | Single-Stage |  | 0.5 | Premium |  | 100000 | 96000 |  |  | 99000 | 463 | 95 | [9 empty] | Federally-Regulated Consumer Product | 08/26/2020 | 7125976 | 07/31/2021
Johnson Controls, Inc. | YORK BY JOHNSON CONTROLS | PHG4B481252X4 | Natural Gas | Induced Draft | True | True | 1 | False | Horizontal |  | None | Non-Condensing | Single-Stage |  | 0.75 | Premium |  | 125000 | 100000 |  |  | 114000 | 925 | 81 | [9 empty] | Federally-Regulated Consumer Product | 11/18/2020 | 206338271 | 07/31/2021
Johnson Controls, Inc. | YORK BY JOHNSON CONTROLS | TM8T060A12MP11 | LPG | Induced Draft | True | False | 1 | False | Horizontal |  | None | Non-Condensing | Two-Stage Modulating |  | 0.33 | Standard |  | 60000 | 47000 |  |  | 54000 | 636 | 80 | [9 empty] | Federally-Regulated Consumer Product | 07/16/2020 | 2008753 | 07/31/2021
Johnson Controls, Inc. | YORK BY JOHNSON CONTROLS | TPLC100C20MP13 | LPG | Induced Draft | True | False | 1 | False | Down |  | None | Non-Condensing | Step Modulating |  | 1 | Premium |  | 100000 | 78000 |  |  | 97000 | 238 | 80 | [9 empty] | Federally-Regulated Consumer Product | 08/26/2020 | 10533981 | 07/31/2021
Johnson Controls, Inc. | YORK BY JOHNSON CONTROLS | PCG4B481252X1 | Natural Gas | Induced Draft | True | True | 1 | False | Horizontal |  | None | Non-Condensing | Single-Stage |  | 0.75 | Premium |  | 125000 | 100000 |  |  | 114000 | 925 | 81 | [9 empty] | Federally-Regulated Consumer Product | 08/26/2020 | 8064261 | 07/31/2021
Johnson Controls, Inc. | YORK BY JOHNSON CONTROLS | TG8S040A08MP11 | LPG | Induced Draft | True | False | 1 | False | Horizontal |  | None | Non-Condensing | Single-Stage |  | 0.2 | Standard |  | 40000 | 32000 |  |  | 38000 | 473 | 80 | [9 empty] | Federally-Regulated Consumer Product | 08/26/2020 | 2008562 | 07/31/2021
Johnson Controls, Inc. | YORK BY JOHNSON CONTROLS | TM9E100C16MP11 | LPG | Induced Draft | True | False | 1 | False | Up |  | None | Condensing | Single-Stage |  | 0.5 | Premium |  | 100000 | 96000 |  |  | 99000 | 463 | 95 | [9 empty] | Federally-Regulated Consumer Product | 08/26/2020 | 7125976 | 07/31/2021
Johnson Controls, Inc. | YORK BY JOHNSON CONTROLS | TM9E100C20MP11 | LPG | Induced Draft | True | False | 1 | False | Horizontal |  | None | Condensing | Single-Stage |  | 0.75 | Premium |  | 100000 | 96000 |  |  | 99000 | 410 | 95 | [9 empty] | Federally-Regulated Consumer Product | 08/26/2020 | 7133780 | 07/31/2021
Johnson Controls, Inc. | YORK BY JOHNSON CONTROLS | TM9E100C20MP11 | LPG | Induced Draft | True | False | 1 | False | Down |  | None | Condensing | Single-Stage |  | 0.75 | Premium |  | 100000 | 96000 |  |  | 99000 | 410 | 95 | [9 empty] | Federally-Regulated Consumer Product | 08/26/2020 | 7133780 | 07/31/2021
Johnson Controls, Inc. | YORK BY JOHNSON CONTROLS | TG8S040A08MP11 | Natural Gas | Induced Draft | True | False | 1 | False | Horizontal |  | None | Non-Condensing | Single-Stage |  | 0.2 | Standard |  | 40000 | 32000 |  |  | 38000 | 473 | 80 | [9 empty] | Federally-Regulated Consumer Product | 08/26/2020 | 2008562 | 07/31/2021
Johnson Controls, Inc. | YORK BY JOHNSON CONTROLS | TG9S100C16MP11 | Natural Gas | Induced Draft | True | False | 1 | False | Up |  | None | Condensing | Single-Stage |  | 0.75 | Standard |  | 100000 | 97000 |  |  | 96000 | 1200 | 95.5 | [9 empty] | Federally-Regulated Consumer Product | 07/16/2020 | 2008574 | 07/31/2021
Johnson Controls, Inc. | YORK BY JOHNSON CONTROLS | TGLS040A08MP11 | Natural Gas | Induced Draft | True | False | 1 | False | Up |  | None | Non-Condensing | Single-Stage |  | 0.2 | Standard |  | 40000 | 32000 |  |  | 38000 | 473 | 80 | [9 empty] | Federally-Regulated Consumer Product | 07/15/2020 | 2008583 | 07/31/2021
Johnson Controls, Inc. | YORK BY JOHNSON CONTROLS | TG8S040A08MP11 | Natural Gas | Induced Draft | True | False | 1 | False | Up |  | None | Non-Condensing | Single-Stage |  | 0.2 | Standard |  | 40000 | 32000 |  |  | 38000 | 473 | 80 | [9 empty] | Federally-Regulated Consumer Product | 08/26/2020 | 2008562 | 07/31/2021
Johnson Controls, Inc. | YORK BY JOHNSON CONTROLS | ZE048*06*1**** | Natural Gas | Induced Draft | True | True | 1 | False | Horizontal |  | None | Non-Condensing | Single-Stage |  | 1.5 | Standard |  | 75000 | 60000 |  |  | 57000 | 396 | 81 | [9 empty] | Federally-Regulated Consumer Product | 07/16/2020 | 8397269 | 07/31/2021
Johnson Controls, Inc. | YORK BY JOHNSON CONTROLS | TM9E040A10MP11 | LPG | Induced Draft | True | False | 1 | False | Up |  | None | Condensing | Single-Stage |  | 0.5 | Premium |  | 40000 | 38000 |  |  | 33000 | 195 | 95 | [9 empty] | Federally-Regulated Consumer Product | 08/26/2020 | 7137317 | 07/31/2021
Johnson Controls, Inc. | YORK BY JOHNSON CONTROLS | TMLX100C20MP11 | LPG | Induced Draft | True | False | 1 | False | Down |  | None | Non-Condensing | Single-Stage |  | 0.75 | Premium |  | 100000 | 80000 |  |  | 97000 | 568 | 80 | [9 empty] | Federally-Regulated Consumer Product | 08/26/2020 | 2008673 | 07/31/2021
Johnson Controls, Inc. | YORK BY JOHNSON CONTROLS | TMLT060A12MP11 | Natural Gas | Induced Draft | True | False | 1 | False | Up |  | None | Non-Condensing | Two-Stage Modulating |  | 0.33 | Standard |  | 60000 | 47000 |  |  | 54000 | 636 | 80 | [9 empty] | Federally-Regulated Consumer Product | 07/16/2020 | 2008727 | 07/31/2021
Johnson Controls, Inc. | YORK BY JOHNSON CONTROLS | ZE048*06*1**** | LPG | Induced Draft | True | True | 1 | False | Down |  | None | Non-Condensing | Single-Stage |  | 1.5 | Standard |  | 75000 | 60000 |  |  | 57000 | 396 | 81 | [9 empty] | Federally-Regulated Consumer Product | 07/16/2020 | 8397269 | 07/31/2021
Johnson Controls, Inc. | YORK BY JOHNSON CONTROLS | TG8S120C20MP11 | LPG | Induced Draft | True | False | 1 | False | Down |  | None | Non-Condensing | Single-Stage |  | 1 | Standard |  | 120000 | 96000 |  |  | 115000 | 1197 | 80 | [9 empty] | Federally-Regulated Consumer Product | 07/16/2020 | 2008560 | 07/31/2021
Johnson Controls, Inc. | YORK BY JOHNSON CONTROLS | ZE048*06*1**** | Natural Gas | Induced Draft | True | True | 1 | False | Down |  | None | Non-Condensing | Single-Stage |  | 1.5 | Standard |  | 75000 | 60000 |  |  | 57000 | 396 | 81 | [9 empty] | Federally-Regulated Consumer Product | 07/16/2020 | 8397269 | 07/31/2021
Johnson Controls, Inc. | YORK BY JOHNSON CONTROLS | TM8T120C20MP11 | Natural Gas | Induced Draft | True | False | 1 | False | Down |  | None | Non-Condensing | Two-Stage Modulating |  | 1 | Standard |  | 120000 | 96000 |  |  | 108000 | 1141 | 80 | [9 empty] | Federally-Regulated Consumer Product | 07/16/2020 | 2008751 | 07/31/2021
Johnson Controls, Inc. | YORK BY JOHNSON CONTROLS | TM9E100C20MP11 | Natural Gas | Induced Draft | True | False | 1 | False | Horizontal |  | None | Condensing | Single-Stage |  | 0.75 | Premium |  | 100000 | 96000 |  |  | 99000 | 410 | 95 | [9 empty] | Federally-Regulated Consumer Product | 08/26/2020 | 7133780 | 07/31/2021
Johnson Controls, Inc. | YORK BY JOHNSON CONTROLS | TGLS040A08MP11 | LPG | Induced Draft | True | False | 1 | False | Up |  | None | Non-Condensing | Single-Stage |  | 0.2 | Standard |  | 40000 | 32000 |  |  | 38000 | 473 | 80 | [9 empty] | Federally-Regulated Consumer Product | 07/15/2020 | 2008583 | 07/31/2021
Johnson Controls, Inc. | YORK BY JOHNSON CONTROLS | TM8T060A12MP11 | LPG | Induced Draft | True | False | 1 | False | Down |  | None | Non-Condensing | Two-Stage Modulating |  | 0.33 | Standard |  | 60000 | 47000 |  |  | 54000 | 636 | 80 | [9 empty] | Federally-Regulated Consumer Product | 07/16/2020 | 2008753 | 07/31/2021
Johnson Controls, Inc. | YORK BY JOHNSON CONTROLS | TM9E100C20MP11 | LPG | Induced Draft | True | False | 1 | False | Up |  | None | Condensing | Single-Stage |  | 0.75 | Premium |  | 100000 | 96000 |  |  | 99000 | 410 | 95 | [9 empty] | Federally-Regulated Consumer Product | 08/26/2020 | 7133780 | 07/31/2021
Johnson Controls, Inc. | YORK BY JOHNSON CONTROLS | TGLS040A08MP11 | LPG | Induced Draft | True | False | 1 | False | Horizontal |  | None | Non-Condensing | Single-Stage |  | 0.2 | Standard |  | 40000 | 32000 |  |  | 38000 | 473 | 80 | [9 empty] | Federally-Regulated Consumer Product | 07/15/2020 | 2008583 | 07/31/2021
Johnson Controls, Inc. | YORK BY JOHNSON CONTROLS | TG9S100C16MP11 | LPG | Induced Draft | True | False | 1 | False | Down |  | None | Condensing | Single-Stage |  | 0.75 | Standard |  | 100000 | 97000 |  |  | 96000 | 1200 | 95.5 | [9 empty] | Federally-Regulated Consumer Product | 07/16/2020 | 2008574 | 07/31/2021
Johnson Controls, Inc. | CHAMPION HEATING AND COOLING | TG9S100C20MP11 | Natural Gas | Induced Draft | True | False | 1 | False | Horizontal |  | None | Condensing | Single-Stage |  | 1 | Standard |  | 100000 | 97000 |  |  | 96000 | 1161 | 95.5 | [9 empty] | Federally-Regulated Consumer Product | 07/16/2020 | 8950180 | 07/31/2021
Johnson Controls, Inc. | CHAMPION HEATING AND COOLING | TG8S080B12MP11 | LPG | Induced Draft | True | False | 1 | False | Down |  | None | Non-Condensing | Single-Stage |  | 0.33 | Standard |  | 80000 | 64000 |  |  | 76000 | 831 | 80 | [9 empty] | Federally-Regulated Consumer Product | 07/16/2020 | 8950193 | 07/31/2021
Johnson Controls, Inc. | CHAMPION HEATING AND COOLING | TGLS060A10MP11 | Natural Gas | Induced Draft | True | False | 1 | False | Up |  | None | Non-Condensing | Single-Stage |  | 0.33 | Standard |  | 60000 | 48000 |  |  | 57000 | 585 | 80 | [9 empty] | Federally-Regulated Consumer Product | 08/26/2020 | 8950272 | 07/31/2021
Johnson Controls, Inc. | CHAMPION HEATING AND COOLING | TGLS060A10MP11 | Natural Gas | Induced Draft | True | False | 1 | False | Horizontal |  | None | Non-Condensing | Single-Stage |  | 0.33 | Standard |  | 60000 | 48000 |  |  | 57000 | 585 | 80 | [9 empty] | Federally-Regulated Consumer Product | 08/26/2020 | 8950272 | 07/31/2021
Johnson Controls, Inc. | CHAMPION HEATING AND COOLING | TGLS060A12MP11 | LPG | Induced Draft | True | False | 1 | False | Horizontal |  | None | Non-Condensing | Single-Stage |  | 0.33 | Standard |  | 60000 | 48000 |  |  | 57000 | 656 | 80 | [9 empty] | Federally-Regulated Consumer Product | 08/26/2020 | 8950277 | 07/31/2021
Johnson Controls, Inc. | CHAMPION HEATING AND COOLING | TG9S080C22MP11 | Natural Gas | Induced Draft | True | False | 1 | False | Down |  | None | Condensing | Single-Stage |  | 1 | Standard |  | 80000 | 78000 |  |  | 80000 | 1006 | 95.5 | [9 empty] | Federally-Regulated Consumer Product | 07/16/2020 | 8950179 | 07/31/2021
Johnson Controls, Inc. | CHAMPION HEATING AND COOLING | TM9E080C16MP11 | LPG | Induced Draft | True | False | 1 | False | Up |  | None | Condensing | Single-Stage |  | 0.5 | Premium |  | 80000 | 77000 |  |  | 82000 | 429 | 95 | [9 empty] | Federally-Regulated Consumer Product | 07/16/2020 | 8950251 | 07/31/2021
Johnson Controls, Inc. | CHAMPION HEATING AND COOLING | TM9E080C16MP11 | LPG | Induced Draft | True | False | 1 | False | Down |  | None | Condensing | Single-Stage |  | 0.5 | Premium |  | 80000 | 77000 |  |  | 82000 | 429 | 95 | [9 empty] | Federally-Regulated Consumer Product | 07/16/2020 | 8950251 | 07/31/2021
Johnson Controls, Inc. | CHAMPION HEATING AND COOLING | TG8S100B12MP11 | LPG | Induced Draft | True | False | 1 | False | Down |  | None | Non-Condensing | Single-Stage |  | 0.33 | Standard |  | 100000 | 80000 |  |  | 96000 | 976 | 80 | [9 empty] | Federally-Regulated Consumer Product | 07/16/2020 | 8950187 | 07/31/2021
Johnson Controls, Inc. | CHAMPION HEATING AND COOLING | PHG4B361002X4 | Natural Gas | Induced Draft | True | True | 1 | False | Horizontal |  | None | Non-Condensing | Single-Stage |  | 0.75 | Premium |  | 100000 | 80000 |  |  | 96000 | 513 | 81 | [9 empty] | Federally-Regulated Consumer Product | 11/18/2020 | 206338249 | 07/31/2021
Johnson Controls, Inc. | CHAMPION HEATING AND COOLING | TM9V080B12MP11 | LPG | Induced Draft | True | False | 1 | False | Up |  | None | Condensing | Two-Stage Modulating |  | 0.5 | Premium |  | 80000 | 77000 |  |  | 79000 | 339 | 96 | [9 empty] | Federally-Regulated Consumer Product | 08/26/2020 | 8950209 | 07/31/2021
Johnson Controls, Inc. | CHAMPION HEATING AND COOLING | TG8S040A08MP11 | Natural Gas | Induced Draft | True | False | 1 | False | Up |  | None | Non-Condensing | Single-Stage |  | 0.2 | Standard |  | 40000 | 32000 |  |  | 38000 | 473 | 80 | [9 empty] | Federally-Regulated Consumer Product | 07/16/2020 | 8950184 | 07/31/2021
Johnson Controls, Inc. | CHAMPION HEATING AND COOLING | TM9V100C16MP11 | Natural Gas | Induced Draft | True | False | 1 | False | Horizontal |  | None | Condensing | Two-Stage Modulating |  | 0.75 | Premium |  | 100000 | 96000 |  |  | 95000 | 364 | 96 | [9 empty] | Federally-Regulated Consumer Product | 08/26/2020 | 8950211 | 07/31/2021
Johnson Controls, Inc. | CHAMPION HEATING AND COOLING | TG9S080C22MP11 | Natural Gas | Induced Draft | True | False | 1 | False | Up |  | None | Condensing | Single-Stage |  | 1 | Standard |  | 80000 | 78000 |  |  | 80000 | 1006 | 95.5 | [9 empty] | Federally-Regulated Consumer Product | 07/16/2020 | 8950179 | 07/31/2021
Johnson Controls, Inc. | CHAMPION HEATING AND COOLING | TG8S080B12MP11 | LPG | Induced Draft | True | False | 1 | False | Horizontal |  | None | Non-Condensing | Single-Stage |  | 0.33 | Standard |  | 80000 | 64000 |  |  | 76000 | 831 | 80 | [9 empty] | Federally-Regulated Consumer Product | 07/16/2020 | 8950193 | 07/31/2021
Johnson Controls, Inc. | CHAMPION HEATING AND COOLING | TG8S040A08MP11 | LPG | Induced Draft | True | False | 1 | False | Horizontal |  | None | Non-Condensing | Single-Stage |  | 0.2 | Standard |  | 40000 | 32000 |  |  | 38000 | 473 | 80 | [9 empty] | Federally-Regulated Consumer Product | 07/16/2020 | 8950184 | 07/31/2021
Johnson Controls, Inc. | CHAMPION HEATING AND COOLING | TMLX100C20MP11 | LPG | Induced Draft | True | False | 1 | False | Up |  | None | Non-Condensing | Single-Stage |  | 0.75 | Premium |  | 100000 | 80000 |  |  | 97000 | 568 | 80 | [9 empty] | Federally-Regulated Consumer Product | 08/26/2020 | 8950200 | 07/31/2021
Johnson Controls, Inc. | CHAMPION HEATING AND COOLING | TGLS080C16MP11 | LPG | Induced Draft | True | False | 1 | False | Up |  | None | Non-Condensing | Single-Stage |  | 0.5 | Standard |  | 80000 | 64000 |  |  | 75000 | 1215 | 80 | [9 empty] | Federally-Regulated Consumer Product | 08/26/2020 | 8950278 | 07/31/2021
Johnson Controls, Inc. | CHAMPION HEATING AND COOLING | TM9V100C16MP11 | LPG | Induced Draft | True | False | 1 | False | Horizontal |  | None | Condensing | Two-Stage Modulating |  | 0.75 | Premium |  | 100000 | 96000 |  |  | 95000 | 364 | 96 | [9 empty] | Federally-Regulated Consumer Product | 08/26/2020 | 8950211 | 07/31/2021
Johnson Controls, Inc. | CHAMPION HEATING AND COOLING | TM9T100C20MP11 | Natural Gas | Induced Draft | True | False | 1 | False | Up |  | None | Condensing | Two-Stage Modulating |  | 1 | Standard |  | 100000 | 96000 |  |  | 89000 | 1394 | 96 | [9 empty] | Federally-Regulated Consumer Product | 08/26/2020 | 8950213 | 07/31/2021
Johnson Controls, Inc. | CHAMPION HEATING AND COOLING | TG8S080B12MP11 | Natural Gas | Induced Draft | True | False | 1 | False | Up |  | None | Non-Condensing | Single-Stage |  | 0.33 | Standard |  | 80000 | 64000 |  |  | 76000 | 831 | 80 | [9 empty] | Federally-Regulated Consumer Product | 07/16/2020 | 8950193 | 07/31/2021
Johnson Controls, Inc. | CHAMPION HEATING AND COOLING | TM9V080B12MP11 | Natural Gas | Induced Draft | True | False | 1 | False | Up |  | None | Condensing | Two-Stage Modulating |  | 0.5 | Premium |  | 80000 | 77000 |  |  | 79000 | 339 | 96 | [9 empty] | Federally-Regulated Consumer Product | 08/26/2020 | 8950209 | 07/31/2021
Johnson Controls, Inc. | CHAMPION HEATING AND COOLING | TM9T100C20MP11 | LPG | Induced Draft | True | False | 1 | False | Down |  | None | Condensing | Two-Stage Modulating |  | 1 | Standard |  | 100000 | 96000 |  |  | 89000 | 1394 | 96 | [9 empty] | Federally-Regulated Consumer Product | 08/26/2020 | 8950213 | 07/31/2021
Johnson Controls, Inc. | CHAMPION HEATING AND COOLING | TM9E080C16MP11 | Natural Gas | Induced Draft | True | False | 1 | False | Horizontal |  | None | Condensing | Single-Stage |  | 0.5 | Premium |  | 80000 | 77000 |  |  | 82000 | 429 | 95 | [9 empty] | Federally-Regulated Consumer Product | 07/16/2020 | 8950251 | 07/31/2021
Johnson Controls, Inc. | CHAMPION HEATING AND COOLING | TMLX100C20MP11 | LPG | Induced Draft | True | False | 1 | False | Down |  | None | Non-Condensing | Single-Stage |  | 0.75 | Premium |  | 100000 | 80000 |  |  | 97000 | 568 | 80 | [9 empty] | Federally-Regulated Consumer Product | 08/26/2020 | 8950200 | 07/31/2021
Johnson Controls, Inc. | CHAMPION HEATING AND COOLING | TGLS060A10MP11 | LPG | Induced Draft | True | False | 1 | False | Down |  | None | Non-Condensing | Single-Stage |  | 0.33 | Standard |  | 60000 | 48000 |  |  | 57000 | 585 | 80 | [9 empty] | Federally-Regulated Consumer Product | 08/26/2020 | 8950272 | 07/31/2021
Johnson Controls, Inc. | CHAMPION HEATING AND COOLING | TM9V080B12MP11 | Natural Gas | Induced Draft | True | False | 1 | False | Down |  | None | Condensing | Two-Stage Modulating |  | 0.5 | Premium |  | 80000 | 77000 |  |  | 79000 | 339 | 96 | [9 empty] | Federally-Regulated Consumer Product | 08/26/2020 | 8950209 | 07/31/2021
Johnson Controls, Inc. | CHAMPION HEATING AND COOLING | TGLS060A12MP11 | Natural Gas | Induced Draft | True | False | 1 | False | Horizontal |  | None | Non-Condensing | Single-Stage |  | 0.33 | Standard |  | 60000 | 48000 |  |  | 57000 | 656 | 80 | [9 empty] | Federally-Regulated Consumer Product | 08/26/2020 | 8950277 | 07/31/2021
Johnson Controls, Inc. | CHAMPION HEATING AND COOLING | PCG4A240502X4 | LPG | Induced Draft | True | True | 1 | False | Horizontal |  | None | Non-Condensing | Single-Stage |  | 0.33 | Premium |  | 50000 | 40000 |  |  | 38000 | 147 | 81 | [9 empty] | Federally-Regulated Consumer Product | 10/07/2020 | 206077367 | 07/31/2021
Johnson Controls, Inc. | CHAMPION HEATING AND COOLING | TG8S040A08MP11 | LPG | Induced Draft | True | False | 1 | False | Down |  | None | Non-Condensing | Single-Stage |  | 0.2 | Standard |  | 40000 | 32000 |  |  | 38000 | 473 | 80 | [9 empty] | Federally-Regulated Consumer Product | 07/16/2020 | 8950184 | 07/31/2021
Johnson Controls, Inc. | CHAMPION HEATING AND COOLING | TM9V080B12MP11 | LPG | Induced Draft | True | False | 1 | False | Horizontal |  | None | Condensing | Two-Stage Modulating |  | 0.5 | Premium |  | 80000 | 77000 |  |  | 79000 | 339 | 96 | [9 empty] | Federally-Regulated Consumer Product | 08/26/2020 | 8950209 | 07/31/2021
Johnson Controls, Inc. | CHAMPION HEATING AND COOLING | PCG4A300502X4 | LPG | Induced Draft | True | True | 1 | False | Down |  | None | Non-Condensing | Single-Stage |  | 0.33 | Premium |  | 50000 | 40000 |  |  | 38000 | 147 | 81 | [9 empty] | Federally-Regulated Consumer Product | 10/07/2020 | 206077389 | 07/31/2021
Johnson Controls, Inc. | CHAMPION HEATING AND COOLING | TMLX100C20MP11 | Natural Gas | Induced Draft | True | False | 1 | False | Down |  | None | Non-Condensing | Single-Stage |  | 0.75 | Premium |  | 100000 | 80000 |  |  | 97000 | 568 | 80 | [9 empty] | Federally-Regulated Consumer Product | 08/26/2020 | 8950200 | 07/31/2021
Johnson Controls, Inc. | CHAMPION HEATING AND COOLING | TGLS060A12MP11 | Natural Gas | Induced Draft | True | False | 1 | False | Up |  | None | Non-Condensing | Single-Stage |  | 0.33 | Standard |  | 60000 | 48000 |  |  | 57000 | 656 | 80 | [9 empty] | Federally-Regulated Consumer Product | 08/26/2020 | 8950277 | 07/31/2021
Johnson Controls, Inc. | CHAMPION HEATING AND COOLING | PCG4A240502X4 | LPG | Induced Draft | True | True | 1 | False | Down |  | None | Non-Condensing | Single-Stage |  | 0.33 | Premium |  | 50000 | 40000 |  |  | 38000 | 147 | 81 | [9 empty] | Federally-Regulated Consumer Product | 10/07/2020 | 206077367 | 07/31/2021
Johnson Controls, Inc. | CHAMPION HEATING AND COOLING | TG9S100C20MP11 | Natural Gas | Induced Draft | True | False | 1 | False | Down |  | None | Condensing | Single-Stage |  | 1 | Standard |  | 100000 | 97000 |  |  | 96000 | 1161 | 95.5 | [9 empty] | Federally-Regulated Consumer Product | 07/16/2020 | 8950180 | 07/31/2021
Johnson Controls, Inc. | CHAMPION HEATING AND COOLING | TM8X060A12MP11 | Natural Gas | Induced Draft | True | False | 1 | False | Horizontal |  | None | Non-Condensing | Single-Stage |  | 0.5 | Premium |  | 60000 | 48000 |  |  | 59000 | 243 | 80 | [9 empty] | Federally-Regulated Consumer Product | 08/26/2020 | 8950199 | 07/31/2021
Johnson Controls, Inc. | CHAMPION HEATING AND COOLING | PHG4B361002X4 | LPG | Induced Draft | True | True | 1 | False | Down |  | None | Non-Condensing | Single-Stage |  | 0.75 | Premium |  | 100000 | 80000 |  |  | 96000 | 513 | 81 | [9 empty] | Federally-Regulated Consumer Product | 11/18/2020 | 206338249 | 07/31/2021
Johnson Controls, Inc. | CHAMPION HEATING AND COOLING | TMLX100C20MP11 | Natural Gas | Induced Draft | True | False | 1 | False | Horizontal |  | None | Non-Condensing | Single-Stage |  | 0.75 | Premium |  | 100000 | 80000 |  |  | 97000 | 568 | 80 | [9 empty] | Federally-Regulated Consumer Product | 08/26/2020 | 8950200 | 07/31/2021
Johnson Controls, Inc. | CHAMPION HEATING AND COOLING | TMLX080C16MP11 | Natural Gas | Induced Draft | True | False | 1 | False | Horizontal |  | None | Non-Condensing | Single-Stage |  | 0.5 | Premium |  | 80000 | 64000 |  |  | 78000 | 444 | 80 | [9 empty] | Federally-Regulated Consumer Product | 08/26/2020 | 8950203 | 07/31/2021
Johnson Controls, Inc. | CHAMPION HEATING AND COOLING | TMLX080C16MP11 | Natural Gas | Induced Draft | True | False | 1 | False | Up |  | None | Non-Condensing | Single-Stage |  | 0.5 | Premium |  | 80000 | 64000 |  |  | 78000 | 444 | 80 | [9 empty] | Federally-Regulated Consumer Product | 08/26/2020 | 8950203 | 07/31/2021
Johnson Controls, Inc. | CHAMPION HEATING AND COOLING | TG9S100C20MP11 | Natural Gas | Induced Draft | True | False | 1 | False | Up |  | None | Condensing | Single-Stage |  | 1 | Standard |  | 100000 | 97000 |  |  | 96000 | 1161 | 95.5 | [9 empty] | Federally-Regulated Consumer Product | 07/16/2020 | 8950180 | 07/31/2021
Johnson Controls, Inc. | CHAMPION HEATING AND COOLING | TGLS060A12MP11 | LPG | Induced Draft | True | False | 1 | False | Up |  | None | Non-Condensing | Single-Stage |  | 0.33 | Standard |  | 60000 | 48000 |  |  | 57000 | 656 | 80 | [9 empty] | Federally-Regulated Consumer Product | 08/26/2020 | 8950277 | 07/31/2021
Johnson Controls, Inc. | CHAMPION HEATING AND COOLING | TM9V100C16MP11 | Natural Gas | Induced Draft | True | False | 1 | False | Up |  | None | Condensing | Two-Stage Modulating |  | 0.75 | Premium |  | 100000 | 96000 |  |  | 95000 | 364 | 96 | [9 empty] | Federally-Regulated Consumer Product | 08/26/2020 | 8950211 | 07/31/2021
Johnson Controls, Inc. | CHAMPION HEATING AND COOLING | TGLS060A12MP11 | LPG | Induced Draft | True | False | 1 | False | Down |  | None | Non-Condensing | Single-Stage |  | 0.33 | Standard |  | 60000 | 48000 |  |  | 57000 | 656 | 80 | [9 empty] | Federally-Regulated Consumer Product | 08/26/2020 | 8950277 | 07/31/2021
Johnson Controls, Inc. | CHAMPION HEATING AND COOLING | TG9S080C22MP11 | LPG | Induced Draft | True | False | 1 | False | Down |  | None | Condensing | Single-Stage |  | 1 | Standard |  | 80000 | 78000 |  |  | 80000 | 1006 | 95.5 | [9 empty] | Federally-Regulated Consumer Product | 07/16/2020 | 8950179 | 07/31/2021
Johnson Controls, Inc. | CHAMPION HEATING AND COOLING | PCG4A240502X4 | Natural Gas | Induced Draft | True | True | 1 | False | Horizontal |  | None | Non-Condensing | Single-Stage |  | 0.33 | Premium |  | 50000 | 40000 |  |  | 38000 | 147 | 81 | [9 empty] | Federally-Regulated Consumer Product | 10/07/2020 | 206077367 | 07/31/2021
Johnson Controls, Inc. | CHAMPION HEATING AND COOLING | TG8S080B12MP11 | Natural Gas | Induced Draft | True | False | 1 | False | Down |  | None | Non-Condensing | Single-Stage |  | 0.33 | Standard |  | 80000 | 64000 |  |  | 76000 | 831 | 80 | [9 empty] | Federally-Regulated Consumer Product | 07/16/2020 | 8950193 | 07/31/2021
Johnson Controls, Inc. | CHAMPION HEATING AND COOLING | PHG4B361002X4 | LPG | Induced Draft | True | True | 1 | False | Horizontal |  | None | Non-Condensing | Single-Stage |  | 0.75 | Premium |  | 100000 | 80000 |  |  | 96000 | 513 | 81 | [9 empty] | Federally-Regulated Consumer Product | 11/18/2020 | 206338249 | 07/31/2021
Johnson Controls, Inc. | CHAMPION HEATING AND COOLING | TG8S040A08MP11 | Natural Gas | Induced Draft | True | False | 1 | False | Horizontal |  | None | Non-Condensing | Single-Stage |  | 0.2 | Standard |  | 40000 | 32000 |  |  | 38000 | 473 | 80 | [9 empty] | Federally-Regulated Consumer Product | 07/16/2020 | 8950184 | 07/31/2021
Johnson Controls, Inc. | CHAMPION HEATING AND COOLING | TM9T100C20MP11 | LPG | Induced Draft | True | False | 1 | False | Up |  | None | Condensing | Two-Stage Modulating |  | 1 | Standard |  | 100000 | 96000 |  |  | 89000 | 1394 | 96 | [9 empty] | Federally-Regulated Consumer Product | 08/26/2020 | 8950213 | 07/31/2021
Johnson Controls, Inc. | CHAMPION HEATING AND COOLING | TG8S100B12MP11 | Natural Gas | Induced Draft | True | False | 1 | False | Horizontal |  | None | Non-Condensing | Single-Stage |  | 0.33 | Standard |  | 100000 | 80000 |  |  | 96000 | 976 | 80 | [9 empty] | Federally-Regulated Consumer Product | 07/16/2020 | 8950187 | 07/31/2021
Johnson Controls, Inc. | CHAMPION HEATING AND COOLING | TM9V100C16MP11 | Natural Gas | Induced Draft | True | False | 1 | False | Down |  | None | Condensing | Two-Stage Modulating |  | 0.75 | Premium |  | 100000 | 96000 |  |  | 95000 | 364 | 96 | [9 empty] | Federally-Regulated Consumer Product | 08/26/2020 | 8950211 | 07/31/2021
Johnson Controls, Inc. | CHAMPION HEATING AND COOLING | TG8S080B12MP11 | LPG | Induced Draft | True | False | 1 | False | Up |  | None | Non-Condensing | Single-Stage |  | 0.33 | Standard |  | 80000 | 64000 |  |  | 76000 | 831 | 80 | [9 empty] | Federally-Regulated Consumer Product | 07/16/2020 | 8950193 | 07/31/2021
Johnson Controls, Inc. | CHAMPION HEATING AND COOLING | TM9E080C16MP11 | LPG | Induced Draft | True | False | 1 | False | Horizontal |  | None | Condensing | Single-Stage |  | 0.5 | Premium |  | 80000 | 77000 |  |  | 82000 | 429 | 95 | [9 empty] | Federally-Regulated Consumer Product | 07/16/2020 | 8950251 | 07/31/2021
Johnson Controls, Inc. | CHAMPION HEATING AND COOLING | TM8X060A12MP11 | LPG | Induced Draft | True | False | 1 | False | Horizontal |  | None | Non-Condensing | Single-Stage |  | 0.5 | Premium |  | 60000 | 48000 |  |  | 59000 | 243 | 80 | [9 empty] | Federally-Regulated Consumer Product | 08/26/2020 | 8950199 | 07/31/2021
Johnson Controls, Inc. | CHAMPION HEATING AND COOLING | TG9S080C22MP11 | Natural Gas | Induced Draft | True | False | 1 | False | Horizontal |  | None | Condensing | Single-Stage |  | 1 | Standard |  | 80000 | 78000 |  |  | 80000 | 1006 | 95.5 | [9 empty] | Federally-Regulated Consumer Product | 07/16/2020 | 8950179 | 07/31/2021
Johnson Controls, Inc. | CHAMPION HEATING AND COOLING | TGLS060A10MP11 | LPG | Induced Draft | True | False | 1 | False | Up |  | None | Non-Condensing | Single-Stage |  | 0.33 | Standard |  | 60000 | 48000 |  |  | 57000 | 585 | 80 | [9 empty] | Federally-Regulated Consumer Product | 08/26/2020 | 8950272 | 07/31/2021
Johnson Controls, Inc. | CHAMPION HEATING AND COOLING | TG8S100B12MP11 | Natural Gas | Induced Draft | True | False | 1 | False | Down |  | None | Non-Condensing | Single-Stage |  | 0.33 | Standard |  | 100000 | 80000 |  |  | 96000 | 976 | 80 | [9 empty] | Federally-Regulated Consumer Product | 07/16/2020 | 8950187 | 07/31/2021
Johnson Controls, Inc. | CHAMPION HEATING AND COOLING | PCG4A300502X4 | Natural Gas | Induced Draft | True | True | 1 | False | Horizontal |  | None | Non-Condensing | Single-Stage |  | 0.33 | Premium |  | 50000 | 40000 |  |  | 38000 | 147 | 81 | [9 empty] | Federally-Regulated Consumer Product | 10/07/2020 | 206077389 | 07/31/2021
Johnson Controls, Inc. | CHAMPION HEATING AND COOLING | TG9S080C22MP11 | LPG | Induced Draft | True | False | 1 | False | Up |  | None | Condensing | Single-Stage |  | 1 | Standard |  | 80000 | 78000 |  |  | 80000 | 1006 | 95.5 | [9 empty] | Federally-Regulated Consumer Product | 07/16/2020 | 8950179 | 07/31/2021
Johnson Controls, Inc. | CHAMPION HEATING AND COOLING | TMLX080C16MP11 | Natural Gas | Induced Draft | True | False | 1 | False | Down |  | None | Non-Condensing | Single-Stage |  | 0.5 | Premium |  | 80000 | 64000 |  |  | 78000 | 444 | 80 | [9 empty] | Federally-Regulated Consumer Product | 08/26/2020 | 8950203 | 07/31/2021
Johnson Controls, Inc. | CHAMPION HEATING AND COOLING | TM9T100C20MP11 | Natural Gas | Induced Draft | True | False | 1 | False | Down |  | None | Condensing | Two-Stage Modulating |  | 1 | Standard |  | 100000 | 96000 |  |  | 89000 | 1394 | 96 | [9 empty] | Federally-Regulated Consumer Product | 08/26/2020 | 8950213 | 07/31/2021
Johnson Controls, Inc. | CHAMPION HEATING AND COOLING | TG8S040A08MP11 | Natural Gas | Induced Draft | True | False | 1 | False | Down |  | None | Non-Condensing | Single-Stage |  | 0.2 | Standard |  | 40000 | 32000 |  |  | 38000 | 473 | 80 | [9 empty] | Federally-Regulated Consumer Product | 07/16/2020 | 8950184 | 07/31/2021
Johnson Controls, Inc. | CHAMPION HEATING AND COOLING | TG9S100C20MP11 | LPG | Induced Draft | True | False | 1 | False | Down |  | None | Condensing | Single-Stage |  | 1 | Standard |  | 100000 | 97000 |  |  | 96000 | 1161 | 95.5 | [9 empty] | Federally-Regulated Consumer Product | 07/16/2020 | 8950180 | 07/31/2021
Johnson Controls, Inc. | CHAMPION HEATING AND COOLING | TG8S040A08MP11 | LPG | Induced Draft | True | False | 1 | False | Up |  | None | Non-Condensing | Single-Stage |  | 0.2 | Standard |  | 40000 | 32000 |  |  | 38000 | 473 | 80 | [9 empty] | Federally-Regulated Consumer Product | 07/16/2020 | 8950184 | 07/31/2021
Johnson Controls, Inc. | CHAMPION HEATING AND COOLING | TG9S100C20MP11 | LPG | Induced Draft | True | False | 1 | False | Up |  | None | Condensing | Single-Stage |  | 1 | Standard |  | 100000 | 97000 |  |  | 96000 | 1161 | 95.5 | [9 empty] | Federally-Regulated Consumer Product | 07/16/2020 | 8950180 | 07/31/2021
Johnson Controls, Inc. | CHAMPION HEATING AND COOLING | TM9T100C20MP11 | Natural Gas | Induced Draft | True | False | 1 | False | Horizontal |  | None | Condensing | Two-Stage Modulating |  | 1 | Standard |  | 100000 | 96000 |  |  | 89000 | 1394 | 96 | [9 empty] | Federally-Regulated Consumer Product | 08/26/2020 | 8950213 | 07/31/2021
Johnson Controls, Inc. | CHAMPION HEATING AND COOLING | TM9V080B12MP11 | Natural Gas | Induced Draft | True | False | 1 | False | Horizontal |  | None | Condensing | Two-Stage Modulating |  | 0.5 | Premium |  | 80000 | 77000 |  |  | 79000 | 339 | 96 | [9 empty] | Federally-Regulated Consumer Product | 08/26/2020 | 8950209 | 07/31/2021
Johnson Controls, Inc. | CHAMPION HEATING AND COOLING | TGLS080C16MP11 | LPG | Induced Draft | True | False | 1 | False | Horizontal |  | None | Non-Condensing | Single-Stage |  | 0.5 | Standard |  | 80000 | 64000 |  |  | 75000 | 1215 | 80 | [9 empty] | Federally-Regulated Consumer Product | 08/26/2020 | 8950278 | 07/31/2021
Johnson Controls, Inc. | CHAMPION HEATING AND COOLING | TGLS080C16MP11 | Natural Gas | Induced Draft | True | False | 1 | False | Down |  | None | Non-Condensing | Single-Stage |  | 0.5 | Standard |  | 80000 | 64000 |  |  | 75000 | 1215 | 80 | [9 empty] | Federally-Regulated Consumer Product | 08/26/2020 | 8950278 | 07/31/2021
Johnson Controls, Inc. | CHAMPION HEATING AND COOLING | TMLX100C20MP11 | LPG | Induced Draft | True | False | 1 | False | Horizontal |  | None | Non-Condensing | Single-Stage |  | 0.75 | Premium |  | 100000 | 80000 |  |  | 97000 | 568 | 80 | [9 empty] | Federally-Regulated Consumer Product | 08/26/2020 | 8950200 | 07/31/2021
Johnson Controls, Inc. | CHAMPION HEATING AND COOLING | PCG4A300502X4 | Natural Gas | Induced Draft | True | True | 1 | False | Down |  | None | Non-Condensing | Single-Stage |  | 0.33 | Premium |  | 50000 | 40000 |  |  | 38000 | 147 | 81 | [9 empty] | Federally-Regulated Consumer Product | 10/07/2020 | 206077389 | 07/31/2021
Johnson Controls, Inc. | CHAMPION HEATING AND COOLING | PCG4A300502X4 | LPG | Induced Draft | True | True | 1 | False | Horizontal |  | None | Non-Condensing | Single-Stage |  | 0.33 | Premium |  | 50000 | 40000 |  |  | 38000 | 147 | 81 | [9 empty] | Federally-Regulated Consumer Product | 10/07/2020 | 206077389 | 07/31/2021
Johnson Controls, Inc. | CHAMPION HEATING AND COOLING | TM8X060A12MP11 | Natural Gas | Induced Draft | True | False | 1 | False | Down |  | None | Non-Condensing | Single-Stage |  | 0.5 | Premium |  | 60000 | 48000 |  |  | 59000 | 243 | 80 | [9 empty] | Federally-Regulated Consumer Product | 08/26/2020 | 8950199 | 07/31/2021
Johnson Controls, Inc. | CHAMPION HEATING AND COOLING | TM8X060A12MP11 | LPG | Induced Draft | True | False | 1 | False | Up |  | None | Non-Condensing | Single-Stage |  | 0.5 | Premium |  | 60000 | 48000 |  |  | 59000 | 243 | 80 | [9 empty] | Federally-Regulated Consumer Product | 08/26/2020 | 8950199 | 07/31/2021
Johnson Controls, Inc. | CHAMPION HEATING AND COOLING | TM9T100C20MP11 | LPG | Induced Draft | True | False | 1 | False | Horizontal |  | None | Condensing | Two-Stage Modulating |  | 1 | Standard |  | 100000 | 96000 |  |  | 89000 | 1394 | 96 | [9 empty] | Federally-Regulated Consumer Product | 08/26/2020 | 8950213 | 07/31/2021
Johnson Controls, Inc. | CHAMPION HEATING AND COOLING | TG8S100B12MP11 | Natural Gas | Induced Draft | True | False | 1 | False | Up |  | None | Non-Condensing | Single-Stage |  | 0.33 | Standard |  | 100000 | 80000 |  |  | 96000 | 976 | 80 | [9 empty] | Federally-Regulated Consumer Product | 07/16/2020 | 8950187 | 07/31/2021
Johnson Controls, Inc. | CHAMPION HEATING AND COOLING | TMLX100C20MP11 | Natural Gas | Induced Draft | True | False | 1 | False | Up |  | None | Non-Condensing | Single-Stage |  | 0.75 | Premium |  | 100000 | 80000 |  |  | 97000 | 568 | 80 | [9 empty] | Federally-Regulated Consumer Product | 08/26/2020 | 8950200 | 07/31/2021
Johnson Controls, Inc. | CHAMPION HEATING AND COOLING | TG8S100B12MP11 | LPG | Induced Draft | True | False | 1 | False | Up |  | None | Non-Condensing | Single-Stage |  | 0.33 | Standard |  | 100000 | 80000 |  |  | 96000 | 976 | 80 | [9 empty] | Federally-Regulated Consumer Product | 07/16/2020 | 8950187 | 07/31/2021
Johnson Controls, Inc. | CHAMPION HEATING AND COOLING | TGLS080C16MP11 | Natural Gas | Induced Draft | True | False | 1 | False | Up |  | None | Non-Condensing | Single-Stage |  | 0.5 | Standard |  | 80000 | 64000 |  |  | 75000 | 1215 | 80 | [9 empty] | Federally-Regulated Consumer Product | 08/26/2020 | 8950278 | 07/31/2021
Johnson Controls, Inc. | CHAMPION HEATING AND COOLING | TG8S100B12MP11 | LPG | Induced Draft | True | False | 1 | False | Horizontal |  | None | Non-Condensing | Single-Stage |  | 0.33 | Standard |  | 100000 | 80000 |  |  | 96000 | 976 | 80 | [9 empty] | Federally-Regulated Consumer Product | 07/16/2020 | 8950187 | 07/31/2021
Johnson Controls, Inc. | CHAMPION HEATING AND COOLING | TGLS060A10MP11 | Natural Gas | Induced Draft | True | False | 1 | False | Down |  | None | Non-Condensing | Single-Stage |  | 0.33 | Standard |  | 60000 | 48000 |  |  | 57000 | 585 | 80 | [9 empty] | Federally-Regulated Consumer Product | 08/26/2020 | 8950272 | 07/31/2021
Johnson Controls, Inc. | CHAMPION HEATING AND COOLING | TM9E080C16MP11 | Natural Gas | Induced Draft | True | False | 1 | False | Down |  | None | Condensing | Single-Stage |  | 0.5 | Premium |  | 80000 | 77000 |  |  | 82000 | 429 | 95 | [9 empty] | Federally-Regulated Consumer Product | 07/16/2020 | 8950251 | 07/31/2021
Johnson Controls, Inc. | CHAMPION HEATING AND COOLING | TM9V100C16MP11 | LPG | Induced Draft | True | False | 1 | False | Down |  | None | Condensing | Two-Stage Modulating |  | 0.75 | Premium |  | 100000 | 96000 |  |  | 95000 | 364 | 96 | [9 empty] | Federally-Regulated Consumer Product | 08/26/2020 | 8950211 | 07/31/2021
Johnson Controls, Inc. | CHAMPION HEATING AND COOLING | TGLS080C16MP11 | Natural Gas | Induced Draft | True | False | 1 | False | Horizontal |  | None | Non-Condensing | Single-Stage |  | 0.5 | Standard |  | 80000 | 64000 |  |  | 75000 | 1215 | 80 | [9 empty] | Federally-Regulated Consumer Product | 08/26/2020 | 8950278 | 07/31/2021
Johnson Controls, Inc. | CHAMPION HEATING AND COOLING | TG9S080C22MP11 | LPG | Induced Draft | True | False | 1 | False | Horizontal |  | None | Condensing | Single-Stage |  | 1 | Standard |  | 80000 | 78000 |  |  | 80000 | 1006 | 95.5 | [9 empty] | Federally-Regulated Consumer Product | 07/16/2020 | 8950179 | 07/31/2021
Johnson Controls, Inc. | CHAMPION HEATING AND COOLING | PHG4B361002X4 | Natural Gas | Induced Draft | True | True | 1 | False | Down |  | None | Non-Condensing | Single-Stage |  | 0.75 | Premium |  | 100000 | 80000 |  |  | 96000 | 513 | 81 | [9 empty] | Federally-Regulated Consumer Product | 11/18/2020 | 206338249 | 07/31/2021
Johnson Controls, Inc. | CHAMPION HEATING AND COOLING | TG8S080B12MP11 | Natural Gas | Induced Draft | True | False | 1 | False | Horizontal |  | None | Non-Condensing | Single-Stage |  | 0.33 | Standard |  | 80000 | 64000 |  |  | 76000 | 831 | 80 | [9 empty] | Federally-Regulated Consumer Product | 07/16/2020 | 8950193 | 07/31/2021
Johnson Controls, Inc. | CHAMPION HEATING AND COOLING | TGLS060A12MP11 | Natural Gas | Induced Draft | True | False | 1 | False | Down |  | None | Non-Condensing | Single-Stage |  | 0.33 | Standard |  | 60000 | 48000 |  |  | 57000 | 656 | 80 | [9 empty] | Federally-Regulated Consumer Product | 08/26/2020 | 8950277 | 07/31/2021
Johnson Controls, Inc. | CHAMPION HEATING AND COOLING | TGLS060A10MP11 | LPG | Induced Draft | True | False | 1 | False | Horizontal |  | None | Non-Condensing | Single-Stage |  | 0.33 | Standard |  | 60000 | 48000 |  |  | 57000 | 585 | 80 | [9 empty] | Federally-Regulated Consumer Product | 08/26/2020 | 8950272 | 07/31/2021
Johnson Controls, Inc. | CHAMPION HEATING AND COOLING | TM8X060A12MP11 | Natural Gas | Induced Draft | True | False | 1 | False | Up |  | None | Non-Condensing | Single-Stage |  | 0.5 | Premium |  | 60000 | 48000 |  |  | 59000 | 243 | 80 | [9 empty] | Federally-Regulated Consumer Product | 08/26/2020 | 8950199 | 07/31/2021
Johnson Controls, Inc. | CHAMPION HEATING AND COOLING | TMLX080C16MP11 | LPG | Induced Draft | True | False | 1 | False | Horizontal |  | None | Non-Condensing | Single-Stage |  | 0.5 | Premium |  | 80000 | 64000 |  |  | 78000 | 444 | 80 | [9 empty] | Federally-Regulated Consumer Product | 08/26/2020 | 8950203 | 07/31/2021
Johnson Controls, Inc. | CHAMPION HEATING AND COOLING | TM9V080B12MP11 | LPG | Induced Draft | True | False | 1 | False | Down |  | None | Condensing | Two-Stage Modulating |  | 0.5 | Premium |  | 80000 | 77000 |  |  | 79000 | 339 | 96 | [9 empty] | Federally-Regulated Consumer Product | 08/26/2020 | 8950209 | 07/31/2021
Johnson Controls, Inc. | CHAMPION HEATING AND COOLING | TGLS080C16MP11 | LPG | Induced Draft | True | False | 1 | False | Down |  | None | Non-Condensing | Single-Stage |  | 0.5 | Standard |  | 80000 | 64000 |  |  | 75000 | 1215 | 80 | [9 empty] | Federally-Regulated Consumer Product | 08/26/2020 | 8950278 | 07/31/2021
Johnson Controls, Inc. | CHAMPION HEATING AND COOLING | TM9E080C16MP11 | Natural Gas | Induced Draft | True | False | 1 | False | Up |  | None | Condensing | Single-Stage |  | 0.5 | Premium |  | 80000 | 77000 |  |  | 82000 | 429 | 95 | [9 empty] | Federally-Regulated Consumer Product | 07/16/2020 | 8950251 | 07/31/2021
Johnson Controls, Inc. | CHAMPION HEATING AND COOLING | PCG4A240502X4 | Natural Gas | Induced Draft | True | True | 1 | False | Down |  | None | Non-Condensing | Single-Stage |  | 0.33 | Premium |  | 50000 | 40000 |  |  | 38000 | 147 | 81 | [9 empty] | Federally-Regulated Consumer Product | 10/07/2020 | 206077367 | 07/31/2021
Johnson Controls, Inc. | CHAMPION HEATING AND COOLING | TM9V100C16MP11 | LPG | Induced Draft | True | False | 1 | False | Up |  | None | Condensing | Two-Stage Modulating |  | 0.75 | Premium |  | 100000 | 96000 |  |  | 95000 | 364 | 96 | [9 empty] | Federally-Regulated Consumer Product | 08/26/2020 | 8950211 | 07/31/2021
Johnson Controls, Inc. | CHAMPION HEATING AND COOLING | TG9S100C20MP11 | LPG | Induced Draft | True | False | 1 | False | Horizontal |  | None | Condensing | Single-Stage |  | 1 | Standard |  | 100000 | 97000 |  |  | 96000 | 1161 | 95.5 | [9 empty] | Federally-Regulated Consumer Product | 07/16/2020 | 8950180 | 07/31/2021
Johnson Controls, Inc. | CHAMPION HEATING AND COOLING | TM8X060A12MP11 | LPG | Induced Draft | True | False | 1 | False | Down |  | None | Non-Condensing | Single-Stage |  | 0.5 | Premium |  | 60000 | 48000 |  |  | 59000 | 243 | 80 | [9 empty] | Federally-Regulated Consumer Product | 08/26/2020 | 8950199 | 07/31/2021
Johnson Controls, Inc. | COLEMAN BY JOHNSON CONTROLS | TM9T100C20MP11 | LPG | Induced Draft | True | False | 1 | False | Horizontal |  | None | Condensing | Two-Stage Modulating |  | 1 | Standard |  | 100000 | 96000 |  |  | 89000 | 1394 | 96 | [9 empty] | Federally-Regulated Consumer Product | 08/26/2020 | 2017062 | 07/31/2021
Johnson Controls, Inc. | COLEMAN BY JOHNSON CONTROLS | TGLS080B12MP11 | Natural Gas | Induced Draft | True | False | 1 | False | Horizontal |  | None | Non-Condensing | Single-Stage |  | 0.33 | Standard |  | 80000 | 64000 |  |  | 76000 | 831 | 80 | [9 empty] | Federally-Regulated Consumer Product | 08/26/2020 | 2016934 | 07/31/2021
Johnson Controls, Inc. | COLEMAN BY JOHNSON CONTROLS | TM9E120D20MP11 | Natural Gas | Induced Draft | True | False | 1 | False | Down |  | None | Condensing | Single-Stage |  | 0.75 | Premium |  | 120000 | 114000 |  |  | 115000 | 624 | 95 | [9 empty] | Federally-Regulated Consumer Product | 08/26/2020 | 7119467 | 07/31/2021
Johnson Controls, Inc. | COLEMAN BY JOHNSON CONTROLS | TM9E120D20MP11 | Natural Gas | Induced Draft | True | False | 1 | False | Horizontal |  | None | Condensing | Single-Stage |  | 0.75 | Premium |  | 120000 | 114000 |  |  | 115000 | 624 | 95 | [9 empty] | Federally-Regulated Consumer Product | 08/26/2020 | 7119467 | 07/31/2021
Johnson Controls, Inc. | COLEMAN BY JOHNSON CONTROLS | TMLX100C16MP11 | Natural Gas | Induced Draft | True | False | 1 | False | Horizontal |  | None | Non-Condensing | Single-Stage |  | 0.5 | Premium |  | 100000 | 80000 |  |  | 98000 | 431 | 80 | [9 empty] | Federally-Regulated Consumer Product | 08/26/2020 | 2017040 | 07/31/2021
Johnson Controls, Inc. | COLEMAN BY JOHNSON CONTROLS | PHG4B421002X1 | Natural Gas | Induced Draft | True | True | 1 | False | Horizontal |  | None | Non-Condensing | Single-Stage |  | 0.75 | Premium |  | 100000 | 80000 |  |  | 96000 | 513 | 81 | 78 | [8 empty] | Federally-Regulated Consumer Product | 05/26/2021 | 8550673 | 07/31/2021
Johnson Controls, Inc. | COLEMAN BY JOHNSON CONTROLS | TM9T100C20MP11 | Natural Gas | Induced Draft | True | False | 1 | False | Horizontal |  | None | Condensing | Two-Stage Modulating |  | 1 | Standard |  | 100000 | 96000 |  |  | 89000 | 1394 | 96 | [9 empty] | Federally-Regulated Consumer Product | 08/26/2020 | 2017062 | 07/31/2021
Johnson Controls, Inc. | COLEMAN BY JOHNSON CONTROLS | TM8T060A12MP11 | Natural Gas | Induced Draft | True | False | 1 | False | Horizontal |  | None | Non-Condensing | Two-Stage Modulating |  | 0.33 | Standard |  | 60000 | 47000 |  |  | 54000 | 636 | 80 | [9 empty] | Federally-Regulated Consumer Product | 08/26/2020 | 2017123 | 07/31/2021
Johnson Controls, Inc. | COLEMAN BY JOHNSON CONTROLS | TG8S100C16MP11 | Natural Gas | Induced Draft | True | False | 1 | False | Down |  | None | Non-Condensing | Single-Stage |  | 0.5 | Standard |  | 100000 | 80000 |  |  | 96000 | 972 | 80 | [9 empty] | Federally-Regulated Consumer Product | 08/26/2020 | 2016926 | 07/31/2021
Johnson Controls, Inc. | COLEMAN BY JOHNSON CONTROLS | TM8T080C16MP11 | LPG | Induced Draft | True | False | 1 | False | Up |  | None | Non-Condensing | Two-Stage Modulating |  | 0.5 | Standard |  | 80000 | 63000 |  |  | 73000 | 855 | 80 | [9 empty] | Federally-Regulated Consumer Product | 08/26/2020 | 2017126 | 07/31/2021
Johnson Controls, Inc. | COLEMAN BY JOHNSON CONTROLS | PHG4A300752X1 | Natural Gas | Induced Draft | True | True | 1 | False | Down |  | None | Non-Condensing | Single-Stage |  | 0.5 | Premium |  | 75000 | 60000 |  |  | 77000 | 350 | 81 | 78 | [8 empty] | Federally-Regulated Consumer Product | 05/26/2021 | 8550669 | 07/31/2021
Johnson Controls, Inc. | COLEMAN BY JOHNSON CONTROLS | PCG4A420752X3 | Natural Gas | Induced Draft | True | True | 1 | False | Down |  | None | Non-Condensing | Single-Stage |  | 0.75 | Premium |  | 75000 | 60000 |  |  | 77000 | 401 | 81 | [9 empty] | Federally-Regulated Consumer Product | 11/18/2020 | 205281270 | 07/31/2021
Johnson Controls, Inc. | COLEMAN BY JOHNSON CONTROLS | PHG4A300752X4 | Natural Gas | Induced Draft | True | True | 1 | False | Down |  | None | Non-Condensing | Single-Stage |  | 0.5 | Premium |  | 75000 | 60000 |  |  | 77000 | 350 | 81 | [9 empty] | Federally-Regulated Consumer Product | 11/18/2020 | 206338237 | 07/31/2021
Johnson Controls, Inc. | COLEMAN BY JOHNSON CONTROLS | TG9S040A08MP11 | Natural Gas | Induced Draft | True | False | 1 | False | Horizontal |  | None | Condensing | Single-Stage |  | 0.5 | Standard |  | 40000 | 39000 |  |  | 31000 | 482 | 95.5 | [9 empty] | Federally-Regulated Consumer Product | 08/26/2020 | 2016962 | 07/31/2021
Johnson Controls, Inc. | COLEMAN BY JOHNSON CONTROLS | MG9S060B12MP11 | Natural Gas | Induced Draft | True | False | 1 | True | Up |  | None | Condensing | Single-Stage |  | 0.5 | Standard |  | 60000 | 58000 |  |  | 48000 | 650 | 95.5 | [9 empty] | Federally-Regulated Consumer Product | 08/26/2020 | 2017052 | 07/31/2021
Johnson Controls, Inc. | COLEMAN BY JOHNSON CONTROLS | TMLX060A12MP11 | Natural Gas | Induced Draft | True | False | 1 | False | Horizontal |  | None | Non-Condensing | Single-Stage |  | 0.5 | Premium |  | 60000 | 48000 |  |  | 59000 | 243 | 80 | [9 empty] | Federally-Regulated Consumer Product | 08/26/2020 | 2017037 | 07/31/2021
Johnson Controls, Inc. | COLEMAN BY JOHNSON CONTROLS | TM9E120D20MP11 | Natural Gas | Induced Draft | True | False | 1 | False | Up |  | None | Condensing | Single-Stage |  | 0.75 | Premium |  | 120000 | 114000 |  |  | 115000 | 624 | 95 | [9 empty] | Federally-Regulated Consumer Product | 08/26/2020 | 7119467 | 07/31/2021
Johnson Controls, Inc. | COLEMAN BY JOHNSON CONTROLS | TM8T060A12MP11 | LPG | Induced Draft | True | False | 1 | False | Down |  | None | Non-Condensing | Two-Stage Modulating |  | 0.33 | Standard |  | 60000 | 47000 |  |  | 54000 | 636 | 80 | [9 empty] | Federally-Regulated Consumer Product | 08/26/2020 | 2017123 | 07/31/2021
Johnson Controls, Inc. | COLEMAN BY JOHNSON CONTROLS | TM9T100C20MP11 | Natural Gas | Induced Draft | True | False | 1 | False | Up |  | None | Condensing | Two-Stage Modulating |  | 1 | Standard |  | 100000 | 96000 |  |  | 89000 | 1394 | 96 | [9 empty] | Federally-Regulated Consumer Product | 08/26/2020 | 2017062 | 07/31/2021
Johnson Controls, Inc. | COLEMAN BY JOHNSON CONTROLS | TMLX080B12MP11 | Natural Gas | Induced Draft | True | False | 1 | False | Down |  | None | Non-Condensing | Single-Stage |  | 0.5 | Premium |  | 80000 | 64000 |  |  | 78000 | 379 | 80 | [9 empty] | Federally-Regulated Consumer Product | 08/26/2020 | 2017036 | 07/31/2021
Johnson Controls, Inc. | COLEMAN BY JOHNSON CONTROLS | PHG4B421002X1 | Natural Gas | Induced Draft | True | True | 1 | False | Down |  | None | Non-Condensing | Single-Stage |  | 0.75 | Premium |  | 100000 | 80000 |  |  | 96000 | 513 | 81 | 78 | [8 empty] | Federally-Regulated Consumer Product | 05/26/2021 | 8550673 | 07/31/2021
Johnson Controls, Inc. | COLEMAN BY JOHNSON CONTROLS | TG8S100C16MP11 | LPG | Induced Draft | True | False | 1 | False | Horizontal |  | None | Non-Condensing | Single-Stage |  | 0.5 | Standard |  | 100000 | 80000 |  |  | 96000 | 972 | 80 | [9 empty] | Federally-Regulated Consumer Product | 08/26/2020 | 2016926 | 07/31/2021
Johnson Controls, Inc. | COLEMAN BY JOHNSON CONTROLS | TG9S040A08MP11 | LPG | Induced Draft | True | False | 1 | False | Up |  | None | Condensing | Single-Stage |  | 0.5 | Standard |  | 40000 | 39000 |  |  | 31000 | 482 | 95.5 | [9 empty] | Federally-Regulated Consumer Product | 08/26/2020 | 2016962 | 07/31/2021
Johnson Controls, Inc. | COLEMAN BY JOHNSON CONTROLS | TM9E120D20MP11 | LPG | Induced Draft | True | False | 1 | False | Down |  | None | Condensing | Single-Stage |  | 0.75 | Premium |  | 120000 | 114000 |  |  | 115000 | 624 | 95 | [9 empty] | Federally-Regulated Consumer Product | 08/26/2020 | 7119467 | 07/31/2021
Johnson Controls, Inc. | COLEMAN BY JOHNSON CONTROLS | CP9C100C20MP13 | Natural Gas | Induced Draft | True | False | 1 | False | Down |  | None | Condensing | Step Modulating |  | 1 | Premium |  | 100000 | 97000 |  |  | 96000 | 558 | 97.7 | [9 empty] | Federally-Regulated Consumer Product | 07/16/2020 | 204829757 | 07/31/2021
Johnson Controls, Inc. | COLEMAN BY JOHNSON CONTROLS | TG8S100C16MP11 | Natural Gas | Induced Draft | True | False | 1 | False | Horizontal |  | None | Non-Condensing | Single-Stage |  | 0.5 | Standard |  | 100000 | 80000 |  |  | 96000 | 972 | 80 | [9 empty] | Federally-Regulated Consumer Product | 08/26/2020 | 2016926 | 07/31/2021
Johnson Controls, Inc. | COLEMAN BY JOHNSON CONTROLS | PHG4A300752X4 | Natural Gas | Induced Draft | True | True | 1 | False | Horizontal |  | None | Non-Condensing | Single-Stage |  | 0.5 | Premium |  | 75000 | 60000 |  |  | 77000 | 350 | 81 | [9 empty] | Federally-Regulated Consumer Product | 11/18/2020 | 206338237 | 07/31/2021
Johnson Controls, Inc. | COLEMAN BY JOHNSON CONTROLS | MG9S080B12MP11 | Natural Gas | Induced Draft | True | False | 1 | True | Horizontal |  | None | Condensing | Single-Stage |  | 0.5 | Standard |  | 80000 | 78000 |  |  | 80000 | 960 | 95.5 | [9 empty] | Federally-Regulated Consumer Product | 08/26/2020 | 2017054 | 07/31/2021
Johnson Controls, Inc. | COLEMAN BY JOHNSON CONTROLS | PCG4A420752X3 | LPG | Induced Draft | True | True | 1 | False | Down |  | None | Non-Condensing | Single-Stage |  | 0.75 | Premium |  | 75000 | 60000 |  |  | 77000 | 401 | 81 | [9 empty] | Federally-Regulated Consumer Product | 11/18/2020 | 205281270 | 07/31/2021
Johnson Controls, Inc. | COLEMAN BY JOHNSON CONTROLS | TMLX100C16MP11 | Natural Gas | Induced Draft | True | False | 1 | False | Down |  | None | Non-Condensing | Single-Stage |  | 0.5 | Premium |  | 100000 | 80000 |  |  | 98000 | 431 | 80 | [9 empty] | Federally-Regulated Consumer Product | 08/26/2020 | 2017040 | 07/31/2021
Johnson Controls, Inc. | COLEMAN BY JOHNSON CONTROLS | MG9S080B12MP11 | LPG | Induced Draft | True | False | 1 | True | Horizontal |  | None | Condensing | Single-Stage |  | 0.5 | Standard |  | 80000 | 78000 |  |  | 80000 | 960 | 95.5 | [9 empty] | Federally-Regulated Consumer Product | 08/26/2020 | 2017054 | 07/31/2021
Johnson Controls, Inc. | COLEMAN BY JOHNSON CONTROLS | TMLX080B12MP11 | LPG | Induced Draft | True | False | 1 | False | Horizontal |  | None | Non-Condensing | Single-Stage |  | 0.5 | Premium |  | 80000 | 64000 |  |  | 78000 | 379 | 80 | [9 empty] | Federally-Regulated Consumer Product | 08/26/2020 | 2017036 | 07/31/2021
Johnson Controls, Inc. | COLEMAN BY JOHNSON CONTROLS | TM8T060A12MP11 | Natural Gas | Induced Draft | True | False | 1 | False | Down |  | None | Non-Condensing | Two-Stage Modulating |  | 0.33 | Standard |  | 60000 | 47000 |  |  | 54000 | 636 | 80 | [9 empty] | Federally-Regulated Consumer Product | 08/26/2020 | 2017123 | 07/31/2021
Johnson Controls, Inc. | COLEMAN BY JOHNSON CONTROLS | TMLX100C16MP11 | LPG | Induced Draft | True | False | 1 | False | Horizontal |  | None | Non-Condensing | Single-Stage |  | 0.5 | Premium |  | 100000 | 80000 |  |  | 98000 | 431 | 80 | [9 empty] | Federally-Regulated Consumer Product | 08/26/2020 | 2017040 | 07/31/2021
Johnson Controls, Inc. | COLEMAN BY JOHNSON CONTROLS | TM9E100C20MP11 | Natural Gas | Induced Draft | True | False | 1 | False | Horizontal |  | None | Condensing | Single-Stage |  | 0.75 | Premium |  | 100000 | 96000 |  |  | 99000 | 410 | 95 | [9 empty] | Federally-Regulated Consumer Product | 08/26/2020 | 7133781 | 07/31/2021
Johnson Controls, Inc. | COLEMAN BY JOHNSON CONTROLS | TMLX060A12MP11 | Natural Gas | Induced Draft | True | False | 1 | False | Down |  | None | Non-Condensing | Single-Stage |  | 0.5 | Premium |  | 60000 | 48000 |  |  | 59000 | 243 | 80 | [9 empty] | Federally-Regulated Consumer Product | 08/26/2020 | 2017037 | 07/31/2021
Johnson Controls, Inc. | COLEMAN BY JOHNSON CONTROLS | TM8T080C16MP11 | LPG | Induced Draft | True | False | 1 | False | Down |  | None | Non-Condensing | Two-Stage Modulating |  | 0.5 | Standard |  | 80000 | 63000 |  |  | 73000 | 855 | 80 | [9 empty] | Federally-Regulated Consumer Product | 08/26/2020 | 2017126 | 07/31/2021
Johnson Controls, Inc. | COLEMAN BY JOHNSON CONTROLS | PCG4A420752X3 | Natural Gas | Induced Draft | True | True | 1 | False | Horizontal |  | None | Non-Condensing | Single-Stage |  | 0.75 | Premium |  | 75000 | 60000 |  |  | 77000 | 401 | 81 | [9 empty] | Federally-Regulated Consumer Product | 11/18/2020 | 205281270 | 07/31/2021
Johnson Controls, Inc. | COLEMAN BY JOHNSON CONTROLS | MG9S080B12MP11 | LPG | Induced Draft | True | False | 1 | True | Down |  | None | Condensing | Single-Stage |  | 0.5 | Standard |  | 80000 | 78000 |  |  | 80000 | 960 | 95.5 | [9 empty] | Federally-Regulated Consumer Product | 08/26/2020 | 2017054 | 07/31/2021
Johnson Controls, Inc. | COLEMAN BY JOHNSON CONTROLS | TG9S040A08MP11 | LPG | Induced Draft | True | False | 1 | False | Down |  | None | Condensing | Single-Stage |  | 0.5 | Standard |  | 40000 | 39000 |  |  | 31000 | 482 | 95.5 | [9 empty] | Federally-Regulated Consumer Product | 08/26/2020 | 2016962 | 07/31/2021
Johnson Controls, Inc. | COLEMAN BY JOHNSON CONTROLS | TMLX080B12MP11 | LPG | Induced Draft | True | False | 1 | False | Up |  | None | Non-Condensing | Single-Stage |  | 0.5 | Premium |  | 80000 | 64000 |  |  | 78000 | 379 | 80 | [9 empty] | Federally-Regulated Consumer Product | 08/26/2020 | 2017036 | 07/31/2021
Johnson Controls, Inc. | COLEMAN BY JOHNSON CONTROLS | PHG4B421002X1 | LPG | Induced Draft | True | True | 1 | False | Horizontal |  | None | Non-Condensing | Single-Stage |  | 0.75 | Premium |  | 100000 | 80000 |  |  | 96000 | 513 | 81 | 78 | [8 empty] | Federally-Regulated Consumer Product | 05/26/2021 | 8550673 | 07/31/2021
Johnson Controls, Inc. | COLEMAN BY JOHNSON CONTROLS | TMLX060A12MP11 | Natural Gas | Induced Draft | True | False | 1 | False | Up |  | None | Non-Condensing | Single-Stage |  | 0.5 | Premium |  | 60000 | 48000 |  |  | 59000 | 243 | 80 | [9 empty] | Federally-Regulated Consumer Product | 08/26/2020 | 2017037 | 07/31/2021
Johnson Controls, Inc. | COLEMAN BY JOHNSON CONTROLS | CP9C100C20MP13 | LPG | Induced Draft | True | False | 1 | False | Up |  | None | Condensing | Step Modulating |  | 1 | Premium |  | 100000 | 97000 |  |  | 96000 | 558 | 97.7 | [9 empty] | Federally-Regulated Consumer Product | 07/16/2020 | 204829757 | 07/31/2021
Johnson Controls, Inc. | COLEMAN BY JOHNSON CONTROLS | PHG4A300752X1 | LPG | Induced Draft | True | True | 1 | False | Horizontal |  | None | Non-Condensing | Single-Stage |  | 0.5 | Premium |  | 75000 | 60000 |  |  | 77000 | 350 | 81 | 78 | [8 empty] | Federally-Regulated Consumer Product | 05/26/2021 | 8550669 | 07/31/2021
Johnson Controls, Inc. | COLEMAN BY JOHNSON CONTROLS | TMLX060A12MP11 | LPG | Induced Draft | True | False | 1 | False | Up |  | None | Non-Condensing | Single-Stage |  | 0.5 | Premium |  | 60000 | 48000 |  |  | 59000 | 243 | 80 | [9 empty] | Federally-Regulated Consumer Product | 08/26/2020 | 2017037 | 07/31/2021