Nordyne, LLC | Broan | FG7TE-080D-V35C1 | Natural Gas | Induced Draft | True | False | 1 | False | Up |  | None | Condensing | Two-Stage Modulating |  | 0.75 | Standard |  | 80000 | 76000 |  |  | 64000 | 231 | 96 | [9 empty] | Federally-Regulated Consumer Product | 08/05/2020 | 204036970 | 12/01/2021
Nordyne, LLC | Broan | FG7TE-100D-E35CP | Natural Gas | Induced Draft | True | False | 1 | False | Up |  | None | Condensing | Two-Stage Modulating |  | 0.75 | Standard |  | 100000 | 96000 |  |  | 97000 | 572 | 96 | [9 empty] | Federally-Regulated Consumer Product | 09/29/2021 | 207456140 | 12/01/2021
Nordyne, LLC | Broan | FG7TC-100*-V35CP | Natural Gas | Induced Draft | True | False | 1 | False | Horizontal |  | None | Condensing | Two-Stage Modulating |  | 0.75 | Standard |  | 100000 | 95000 |  |  | 96000 | 326 | 95 | [9 empty] | Federally-Regulated Consumer Product | 09/29/2021 | 207456229 | 12/01/2021
Nordyne, LLC | Broan | MG3P-090U1AAC* | LPG | Induced Draft | True | False | 1 | True | Up |  | None | Condensing | Single-Stage |  | 0.5 | Premium |  | 90000 | 80000 |  |  | 84000 | 617 | 92.1 | [9 empty] | Federally-Regulated Consumer Product | 07/16/2020 | 205126705 | 12/01/2021
Nordyne, LLC | Broan | R8GE-042K096C1 | Natural Gas | Induced Draft | True | True | 1 | False | Down |  | None | Non-Condensing | Single-Stage |  | 0.75 | Standard |  | 96000 | 77000 |  |  | 76000 | 542 | 81 | [9 empty] | Federally-Regulated Consumer Product | 07/16/2020 | 204040829 | 12/01/2021
Nordyne, LLC | Broan | FG7TE-100D-E35C1 | LPG | Induced Draft | True | False | 1 | False | Up |  | None | Condensing | Two-Stage Modulating |  | 0.75 | Standard |  | 100000 | 96000 |  |  | 97000 | 572 | 96 | [9 empty] | Federally-Regulated Consumer Product | 08/05/2020 | 204036919 | 12/01/2021
Nordyne, LLC | Broan | FG7TE-100D-E35C1 | Natural Gas | Induced Draft | True | False | 1 | False | Up |  | None | Condensing | Two-Stage Modulating |  | 0.75 | Standard |  | 100000 | 96000 |  |  | 97000 | 572 | 96 | [9 empty] | Federally-Regulated Consumer Product | 08/05/2020 | 204036919 | 12/01/2021
Nordyne, LLC | Broan | R8GE-036K096C1 | Natural Gas | Induced Draft | True | True | 1 | False | Horizontal |  | None | Non-Condensing | Single-Stage |  | 0.75 | Standard |  | 96000 | 77000 |  |  | 77000 | 468 | 81 | [9 empty] | Federally-Regulated Consumer Product | 07/16/2020 | 204040817 | 12/01/2021
Nordyne, LLC | Broan | FG7TC-100*-V35C1 | LPG | Induced Draft | True | False | 1 | False | Horizontal |  | None | Condensing | Two-Stage Modulating |  | 0.75 | Standard |  | 100000 | 95000 |  |  | 96000 | 326 | 95 | [9 empty] | Federally-Regulated Consumer Product | 08/05/2020 | 204037050 | 12/01/2021
Nordyne, LLC | Broan | R6GI-E48K120X | Natural Gas | Induced Draft | True | True | 1 | False | Down |  | None | Non-Condensing | Two-Stage Modulating |  | 1 | Standard |  | 120000 | 97000 |  |  | 112000 | 389 | 81 | [9 empty] | Federally-Regulated Consumer Product | 07/16/2020 | 201706458 | 12/01/2021
Nordyne, LLC | Broan | KG7TN-080D-E35C1 | LPG | Induced Draft | True | False | 1 | False | Down |  | None | Condensing | Two-Stage Modulating |  | 0.75 | Premium |  | 80000 | 77000 |  |  | 81000 | 324 | 96 | [9 empty] | Federally-Regulated Consumer Product | 08/05/2020 | 204036930 | 12/01/2021
Nordyne, LLC | Broan | MG3P-090U1*AC* | LPG | Induced Draft | True | False | 1 | True | Up |  | None | Condensing | Single-Stage |  | 0.5 | Premium |  | 90000 | 80000 |  |  | 84000 | 617 | 92.1 | [9 empty] | Federally-Regulated Consumer Product | 07/16/2020 | 205126706 | 12/01/2021
Nordyne, LLC | Broan | R8GE-048K096C1 | LPG | Induced Draft | True | True | 1 | False | Horizontal |  | None | Non-Condensing | Single-Stage |  | 0.75 | Standard |  | 96000 | 77000 |  |  | 76000 | 542 | 81 | [9 empty] | Federally-Regulated Consumer Product | 07/16/2020 | 204040830 | 12/01/2021
Nordyne, LLC | Broan | FG7TN-115D-V45CP | LPG | Induced Draft | True | False | 1 | False | Down |  | None | Condensing | Two-Stage Modulating |  | 1 | Standard |  | 115000 | 110000 |  |  | 96000 | 372 | 96 | [9 empty] | Federally-Regulated Consumer Product | 09/29/2021 | 207456170 | 12/01/2021
Nordyne, LLC | Broan | MG3S-080T2AAC1 | LPG | Induced Draft | True | False | 1 | True | Down |  | None | Condensing | Two-Stage Modulating |  | 0.75 | Premium |  | 80000 | 77000 |  |  | 80000 | 344 | 96 | 75 | [8 empty] | Federally-Regulated Consumer Product | 10/07/2020 | 205962956 | 12/01/2021
Nordyne, LLC | Broan | MG3S-080T2*AC1 | LPG | Induced Draft | True | False | 1 | False | Down |  | None | Condensing | Two-Stage Modulating |  | 0.75 | Premium |  | 80000 | 77000 |  |  | 80000 | 344 | 96 | 78 | [8 empty] | Federally-Regulated Consumer Product | 10/07/2020 | 205962960 | 12/01/2021
Nordyne, LLC | Broan | FG7TN-080D-V35C1 | LPG | Induced Draft | True | False | 1 | False | Down |  | None | Condensing | Two-Stage Modulating |  | 0.75 | Standard |  | 80000 | 77000 |  |  | 80000 | 344 | 96 | [9 empty] | Federally-Regulated Consumer Product | 08/05/2020 | 204036938 | 12/01/2021
Nordyne, LLC | Broan | FG7TE-100D-E35CP | LPG | Induced Draft | True | False | 1 | False | Up |  | None | Condensing | Two-Stage Modulating |  | 0.75 | Standard |  | 100000 | 96000 |  |  | 97000 | 572 | 96 | [9 empty] | Federally-Regulated Consumer Product | 09/29/2021 | 207456140 | 12/01/2021
Nordyne, LLC | Broan | KG7TN-080D-E35C1 | Natural Gas | Induced Draft | True | False | 1 | False | Down |  | None | Condensing | Two-Stage Modulating |  | 0.75 | Premium |  | 80000 | 77000 |  |  | 81000 | 324 | 96 | [9 empty] | Federally-Regulated Consumer Product | 08/05/2020 | 204036930 | 12/01/2021
Nordyne, LLC | Broan | DF6SF-X48K120CB | LPG | Induced Draft | True | True | 1 | False | Horizontal |  | None | Non-Condensing | Two-Stage Modulating |  | 1 | Premium |  | 120000 | 97000 |  |  | 112000 | 386 | 81 | [9 empty] | Federally-Regulated Consumer Product | 07/16/2020 | 201709843 | 12/01/2021
Nordyne, LLC | Broan | KG7TN-115D-E45D1 | Natural Gas | Induced Draft | True | False | 1 | False | Down |  | None | Condensing | Two-Stage Modulating |  | 1 | Standard |  | 115000 | 110000 |  |  | 96000 | 351 | 96 | [9 empty] | Federally-Regulated Consumer Product | 08/05/2020 | 204036951 | 12/01/2021
Nordyne, LLC | Broan | MG3S-080T2AAC1 | Natural Gas | Induced Draft | True | False | 1 | True | Down |  | None | Condensing | Two-Stage Modulating |  | 0.75 | Premium |  | 80000 | 77000 |  |  | 80000 | 344 | 96 | 75 | [8 empty] | Federally-Regulated Consumer Product | 10/07/2020 | 205962956 | 12/01/2021
Nordyne, LLC | Broan | FG7TE-080D-E35CP | LPG | Induced Draft | True | False | 1 | False | Up |  | None | Condensing | Two-Stage Modulating |  | 0.75 | Standard |  | 80000 | 76000 |  |  | 64000 | 231 | 96 | [9 empty] | Federally-Regulated Consumer Product | 09/29/2021 | 207456176 | 12/01/2021
Nordyne, LLC | Broan | R8GE-X60K120C1 | Natural Gas | Induced Draft | True | True | 1 | False | Down |  | None | Non-Condensing | Single-Stage |  | 1 | Standard |  | 120000 | 97000 |  |  | 115000 | 754 | 81 | [9 empty] | Federally-Regulated Consumer Product | 07/16/2020 | 204040791 | 12/01/2021
Nordyne, LLC | Broan | R8GE-042K096C1 | LPG | Induced Draft | True | True | 1 | False | Horizontal |  | None | Non-Condensing | Single-Stage |  | 0.75 | Standard |  | 96000 | 77000 |  |  | 76000 | 542 | 81 | [9 empty] | Federally-Regulated Consumer Product | 07/16/2020 | 204040829 | 12/01/2021
Nordyne, LLC | Broan | R8GE-048K096C1 | Natural Gas | Induced Draft | True | True | 1 | False | Horizontal |  | None | Non-Condensing | Single-Stage |  | 0.75 | Standard |  | 96000 | 77000 |  |  | 76000 | 542 | 81 | [9 empty] | Federally-Regulated Consumer Product | 07/16/2020 | 204040830 | 12/01/2021
Nordyne, LLC | Broan | R8GE-X60K120C1 | LPG | Induced Draft | True | True | 1 | False | Down |  | None | Non-Condensing | Single-Stage |  | 1 | Standard |  | 120000 | 97000 |  |  | 115000 | 754 | 81 | [9 empty] | Federally-Regulated Consumer Product | 07/16/2020 | 204040791 | 12/01/2021
Nordyne, LLC | Broan | KG7TE-100D-E35C1 | LPG | Induced Draft | True | False | 1 | False | Up |  | None | Condensing | Two-Stage Modulating |  | 0.75 | Standard |  | 100000 | 96000 |  |  | 97000 | 572 | 96 | [9 empty] | Federally-Regulated Consumer Product | 08/05/2020 | 204036923 | 12/01/2021
Nordyne, LLC | Broan | MG1E-090F1A*M1 | LPG | Induced Draft | True | False | 1 | True | Down |  | None | Non-Condensing | Single-Stage |  | 0.75 | Standard |  | 85000 | 67000 |  |  | 78000 | 470 | 80 | [9 empty] | Federally-Regulated Consumer Product | 07/16/2020 | 204541459 | 12/01/2021
Nordyne, LLC | Broan | DF6SF-X60K120CB | LPG | Induced Draft | True | True | 1 | False | Down |  | None | Non-Condensing | Two-Stage Modulating |  | 1 | Premium |  | 120000 | 97000 |  |  | 112000 | 386 | 81 | [9 empty] | Federally-Regulated Consumer Product | 07/16/2020 | 201709853 | 12/01/2021
Nordyne, LLC | Broan | MG3S-080T2*AC1 | Natural Gas | Induced Draft | True | False | 1 | False | Down |  | None | Condensing | Two-Stage Modulating |  | 0.75 | Premium |  | 80000 | 77000 |  |  | 80000 | 344 | 96 | 78 | [8 empty] | Federally-Regulated Consumer Product | 10/07/2020 | 205962960 | 12/01/2021
Nordyne, LLC | Broan | R8GE-036K096C1 | LPG | Induced Draft | True | True | 1 | False | Down |  | None | Non-Condensing | Single-Stage |  | 0.75 | Standard |  | 96000 | 77000 |  |  | 77000 | 468 | 81 | [9 empty] | Federally-Regulated Consumer Product | 07/16/2020 | 204040817 | 12/01/2021
Nordyne, LLC | Broan | FG7TN-080D-V35C1 | Natural Gas | Induced Draft | True | False | 1 | False | Down |  | None | Condensing | Two-Stage Modulating |  | 0.75 | Standard |  | 80000 | 77000 |  |  | 80000 | 344 | 96 | [9 empty] | Federally-Regulated Consumer Product | 08/05/2020 | 204036938 | 12/01/2021
Nordyne, LLC | Broan | R8GE-X60K120C1 | Natural Gas | Induced Draft | True | True | 1 | False | Horizontal |  | None | Non-Condensing | Single-Stage |  | 1 | Standard |  | 120000 | 97000 |  |  | 115000 | 754 | 81 | [9 empty] | Federally-Regulated Consumer Product | 07/16/2020 | 204040791 | 12/01/2021
Nordyne, LLC | Broan | R8GE-X60K096C1 | LPG | Induced Draft | True | True | 1 | False | Down |  | None | Non-Condensing | Single-Stage |  | 1 | Standard |  | 96000 | 77000 |  |  | 77000 | 455 | 81 | [9 empty] | Federally-Regulated Consumer Product | 07/16/2020 | 204040804 | 12/01/2021
Nordyne, LLC | Broan | R6GI-E48K120X | LPG | Induced Draft | True | True | 1 | False | Down |  | None | Non-Condensing | Two-Stage Modulating |  | 1 | Standard |  | 120000 | 97000 |  |  | 112000 | 389 | 81 | [9 empty] | Federally-Regulated Consumer Product | 07/16/2020 | 201706458 | 12/01/2021
Nordyne, LLC | Broan | DF6SF-X60K120CB | LPG | Induced Draft | True | True | 1 | False | Horizontal |  | None | Non-Condensing | Two-Stage Modulating |  | 1 | Premium |  | 120000 | 97000 |  |  | 112000 | 386 | 81 | [9 empty] | Federally-Regulated Consumer Product | 07/16/2020 | 201709853 | 12/01/2021
Nordyne, LLC | Broan | FG7TC-100D-V35C1 | LPG | Induced Draft | True | False | 1 | False | Up |  | None | Condensing | Two-Stage Modulating |  | 0.75 | Standard |  | 100000 | 95000 |  |  | 96000 | 326 | 95 | [9 empty] | Federally-Regulated Consumer Product | 08/05/2020 | 204036845 | 12/01/2021
Nordyne, LLC | Broan | FG7TE-080D-V35CP | Natural Gas | Induced Draft | True | False | 1 | False | Up |  | None | Condensing | Two-Stage Modulating |  | 0.75 | Standard |  | 80000 | 76000 |  |  | 64000 | 231 | 96 | [9 empty] | Federally-Regulated Consumer Product | 09/29/2021 | 207456179 | 12/01/2021
Nordyne, LLC | Broan | R6GI-E48K120X | Natural Gas | Induced Draft | True | True | 1 | False | Horizontal |  | None | Non-Condensing | Two-Stage Modulating |  | 1 | Standard |  | 120000 | 97000 |  |  | 112000 | 389 | 81 | [9 empty] | Federally-Regulated Consumer Product | 07/16/2020 | 201706458 | 12/01/2021
Nordyne, LLC | Broan | FG7TC-100D-V35C1 | Natural Gas | Induced Draft | True | False | 1 | False | Up |  | None | Condensing | Two-Stage Modulating |  | 0.75 | Standard |  | 100000 | 95000 |  |  | 96000 | 326 | 95 | [9 empty] | Federally-Regulated Consumer Product | 08/05/2020 | 204036845 | 12/01/2021
Nordyne, LLC | Broan | FG7TN-115D-V45C1 | LPG | Induced Draft | True | False | 1 | False | Down |  | None | Condensing | Two-Stage Modulating |  | 1 | Standard |  | 115000 | 110000 |  |  | 96000 | 372 | 96 | [9 empty] | Federally-Regulated Consumer Product | 08/05/2020 | 204036959 | 12/01/2021
Nordyne, LLC | Broan | KG7TE-100D-E35CP | Natural Gas | Induced Draft | True | False | 1 | False | Up |  | None | Condensing | Two-Stage Modulating |  | 0.75 | Standard |  | 100000 | 96000 |  |  | 97000 | 572 | 96 | [9 empty] | Federally-Regulated Consumer Product | 09/29/2021 | 207456143 | 12/01/2021
Nordyne, LLC | Broan | R6GI-E48K120X | LPG | Induced Draft | True | True | 1 | False | Horizontal |  | None | Non-Condensing | Two-Stage Modulating |  | 1 | Standard |  | 120000 | 97000 |  |  | 112000 | 389 | 81 | [9 empty] | Federally-Regulated Consumer Product | 07/16/2020 | 201706458 | 12/01/2021
Nordyne, LLC | Broan | R8GE-X60K096C1 | Natural Gas | Induced Draft | True | True | 1 | False | Horizontal |  | None | Non-Condensing | Single-Stage |  | 1 | Standard |  | 96000 | 77000 |  |  | 77000 | 455 | 81 | [9 empty] | Federally-Regulated Consumer Product | 07/16/2020 | 204040804 | 12/01/2021
Nordyne, LLC | Broan | DF6SF-X60K120CB | Natural Gas | Induced Draft | True | True | 1 | False | Horizontal |  | None | Non-Condensing | Two-Stage Modulating |  | 1 | Premium |  | 120000 | 97000 |  |  | 112000 | 386 | 81 | [9 empty] | Federally-Regulated Consumer Product | 07/16/2020 | 201709853 | 12/01/2021
Nordyne, LLC | Broan | FG7TN-115D-V45C1 | Natural Gas | Induced Draft | True | False | 1 | False | Down |  | None | Condensing | Two-Stage Modulating |  | 1 | Standard |  | 115000 | 110000 |  |  | 96000 | 372 | 96 | [9 empty] | Federally-Regulated Consumer Product | 08/05/2020 | 204036959 | 12/01/2021
Nordyne, LLC | Broan | R8GE-042K096C1 | LPG | Induced Draft | True | True | 1 | False | Down |  | None | Non-Condensing | Single-Stage |  | 0.75 | Standard |  | 96000 | 77000 |  |  | 76000 | 542 | 81 | [9 empty] | Federally-Regulated Consumer Product | 07/16/2020 | 204040829 | 12/01/2021
Nordyne, LLC | Broan | DF6SF-X60K120CB | Natural Gas | Induced Draft | True | True | 1 | False | Down |  | None | Non-Condensing | Two-Stage Modulating |  | 1 | Premium |  | 120000 | 97000 |  |  | 112000 | 386 | 81 | [9 empty] | Federally-Regulated Consumer Product | 07/16/2020 | 201709853 | 12/01/2021
Nordyne, LLC | Broan | R8GE-042K096C1 | Natural Gas | Induced Draft | True | True | 1 | False | Horizontal |  | None | Non-Condensing | Single-Stage |  | 0.75 | Standard |  | 96000 | 77000 |  |  | 76000 | 542 | 81 | [9 empty] | Federally-Regulated Consumer Product | 07/16/2020 | 204040829 | 12/01/2021
Nordyne, LLC | Broan | R8GE-048K096C1 | Natural Gas | Induced Draft | True | True | 1 | False | Down |  | None | Non-Condensing | Single-Stage |  | 0.75 | Standard |  | 96000 | 77000 |  |  | 76000 | 542 | 81 | [9 empty] | Federally-Regulated Consumer Product | 07/16/2020 | 204040830 | 12/01/2021
Nordyne, LLC | Broan | KG7TN-100D-E35C1 | LPG | Induced Draft | True | False | 1 | False | Down |  | None | Condensing | Two-Stage Modulating |  | 0.75 | Premium |  | 100000 | 96000 |  |  | 97000 | 442 | 96 | [9 empty] | Federally-Regulated Consumer Product | 08/05/2020 | 204036944 | 12/01/2021
Nordyne, LLC | Broan | FG7TE-100D-V35CP | LPG | Induced Draft | True | False | 1 | False | Up |  | None | Condensing | Two-Stage Modulating |  | 0.75 | Premium |  | 100000 | 96000 |  |  | 95000 | 504 | 96 | [9 empty] | Federally-Regulated Consumer Product | 09/29/2021 | 207456302 | 12/01/2021
Nordyne, LLC | Broan | R8GE-X60K096C1 | Natural Gas | Induced Draft | True | True | 1 | False | Down |  | None | Non-Condensing | Single-Stage |  | 1 | Standard |  | 96000 | 77000 |  |  | 77000 | 455 | 81 | [9 empty] | Federally-Regulated Consumer Product | 07/16/2020 | 204040804 | 12/01/2021
Nordyne, LLC | Broan | R8GE-X60K096C1 | LPG | Induced Draft | True | True | 1 | False | Horizontal |  | None | Non-Condensing | Single-Stage |  | 1 | Standard |  | 96000 | 77000 |  |  | 77000 | 455 | 81 | [9 empty] | Federally-Regulated Consumer Product | 07/16/2020 | 204040804 | 12/01/2021
Nordyne, LLC | Broan | FG7TC-100*-V35C1 | Natural Gas | Induced Draft | True | False | 1 | False | Horizontal |  | None | Condensing | Two-Stage Modulating |  | 0.75 | Standard |  | 100000 | 95000 |  |  | 96000 | 326 | 95 | [9 empty] | Federally-Regulated Consumer Product | 08/05/2020 | 204037050 | 12/01/2021
Nordyne, LLC | Broan | MG3P-090U1*AC* | Natural Gas | Induced Draft | True | False | 1 | True | Up |  | None | Condensing | Single-Stage |  | 0.5 | Premium |  | 90000 | 80000 |  |  | 84000 | 617 | 92.1 | [9 empty] | Federally-Regulated Consumer Product | 07/16/2020 | 205126706 | 12/01/2021
Nordyne, LLC | Broan | KG7TN-100D-E35C1 | Natural Gas | Induced Draft | True | False | 1 | False | Down |  | None | Condensing | Two-Stage Modulating |  | 0.75 | Premium |  | 100000 | 96000 |  |  | 97000 | 442 | 96 | [9 empty] | Federally-Regulated Consumer Product | 08/05/2020 | 204036944 | 12/01/2021
Nordyne, LLC | Broan | R8GE-036K096C1 | LPG | Induced Draft | True | True | 1 | False | Horizontal |  | None | Non-Condensing | Single-Stage |  | 0.75 | Standard |  | 96000 | 77000 |  |  | 77000 | 468 | 81 | [9 empty] | Federally-Regulated Consumer Product | 07/16/2020 | 204040817 | 12/01/2021
Nordyne, LLC | Broan | FG7TE-080D-E35CP | Natural Gas | Induced Draft | True | False | 1 | False | Up |  | None | Condensing | Two-Stage Modulating |  | 0.75 | Standard |  | 80000 | 76000 |  |  | 64000 | 231 | 96 | [9 empty] | Federally-Regulated Consumer Product | 09/29/2021 | 207456176 | 12/01/2021
Nordyne, LLC | Broan | KG7TN-115D-E45D1 | LPG | Induced Draft | True | False | 1 | False | Down |  | None | Condensing | Two-Stage Modulating |  | 1 | Standard |  | 115000 | 110000 |  |  | 96000 | 351 | 96 | [9 empty] | Federally-Regulated Consumer Product | 08/05/2020 | 204036951 | 12/01/2021
Nordyne, LLC | Broan | MG1E-090F1A*M1 | Natural Gas | Induced Draft | True | False | 1 | True | Down |  | None | Non-Condensing | Single-Stage |  | 0.75 | Standard |  | 85000 | 67000 |  |  | 78000 | 470 | 80 | [9 empty] | Federally-Regulated Consumer Product | 07/16/2020 | 204541459 | 12/01/2021
Nordyne, LLC | Broan | R8GE-048K096C1 | LPG | Induced Draft | True | True | 1 | False | Down |  | None | Non-Condensing | Single-Stage |  | 0.75 | Standard |  | 96000 | 77000 |  |  | 76000 | 542 | 81 | [9 empty] | Federally-Regulated Consumer Product | 07/16/2020 | 204040830 | 12/01/2021
Nordyne, LLC | Broan | R8GE-X60K120C1 | LPG | Induced Draft | True | True | 1 | False | Horizontal |  | None | Non-Condensing | Single-Stage |  | 1 | Standard |  | 120000 | 97000 |  |  | 115000 | 754 | 81 | [9 empty] | Federally-Regulated Consumer Product | 07/16/2020 | 204040791 | 12/01/2021
Nordyne, LLC | Broan | KG7TA-100C-E35CP | LPG | Induced Draft | True | False | 1 | False | Up |  | None | Non-Condensing | Two-Stage Modulating |  | 0.75 | Standard |  | 100000 | 79000 |  |  | 95000 | 303 | 80 | [9 empty] | Federally-Regulated Consumer Product | 09/29/2021 | 207455918 | 12/01/2021
Nordyne, LLC | Broan | KG7TE-100D-E35C1 | Natural Gas | Induced Draft | True | False | 1 | False | Up |  | None | Condensing | Two-Stage Modulating |  | 0.75 | Standard |  | 100000 | 96000 |  |  | 97000 | 572 | 96 | [9 empty] | Federally-Regulated Consumer Product | 08/05/2020 | 204036923 | 12/01/2021
Nordyne, LLC | Broan | DF6SF-X48K120CB | Natural Gas | Induced Draft | True | True | 1 | False | Horizontal |  | None | Non-Condensing | Two-Stage Modulating |  | 1 | Premium |  | 120000 | 97000 |  |  | 112000 | 386 | 81 | [9 empty] | Federally-Regulated Consumer Product | 07/16/2020 | 201709843 | 12/01/2021
Nordyne, LLC | Broan | DF6SF-X48K120CB | Natural Gas | Induced Draft | True | True | 1 | False | Down |  | None | Non-Condensing | Two-Stage Modulating |  | 1 | Premium |  | 120000 | 97000 |  |  | 112000 | 386 | 81 | [9 empty] | Federally-Regulated Consumer Product | 07/16/2020 | 201709843 | 12/01/2021
Nordyne, LLC | Broan | R8GE-036K096C1 | Natural Gas | Induced Draft | True | True | 1 | False | Down |  | None | Non-Condensing | Single-Stage |  | 0.75 | Standard |  | 96000 | 77000 |  |  | 77000 | 468 | 81 | [9 empty] | Federally-Regulated Consumer Product | 07/16/2020 | 204040817 | 12/01/2021
Nordyne, LLC | Broan | FG7TE-080D-V35CP | LPG | Induced Draft | True | False | 1 | False | Up |  | None | Condensing | Two-Stage Modulating |  | 0.75 | Standard |  | 80000 | 76000 |  |  | 64000 | 231 | 96 | [9 empty] | Federally-Regulated Consumer Product | 09/29/2021 | 207456179 | 12/01/2021
Nordyne, LLC | Broan | MG3P-090U1AAC* | Natural Gas | Induced Draft | True | False | 1 | True | Up |  | None | Condensing | Single-Stage |  | 0.5 | Premium |  | 90000 | 80000 |  |  | 84000 | 617 | 92.1 | [9 empty] | Federally-Regulated Consumer Product | 07/16/2020 | 205126705 | 12/01/2021
Nordyne, LLC | Broan | FG7TE-080D-V35C1 | LPG | Induced Draft | True | False | 1 | False | Up |  | None | Condensing | Two-Stage Modulating |  | 0.75 | Standard |  | 80000 | 76000 |  |  | 64000 | 231 | 96 | [9 empty] | Federally-Regulated Consumer Product | 08/05/2020 | 204036970 | 12/01/2021
Nordyne, LLC | Broan | FG7TE-100D-V35CP | Natural Gas | Induced Draft | True | False | 1 | False | Up |  | None | Condensing | Two-Stage Modulating |  | 0.75 | Premium |  | 100000 | 96000 |  |  | 95000 | 504 | 96 | [9 empty] | Federally-Regulated Consumer Product | 09/29/2021 | 207456302 | 12/01/2021
Johnson Controls, Inc. | YORK BY JOHNSON CONTROLS | J04ZE*12A1******** | LPG | Induced Draft | True | True | 1 | False | Horizontal |  | None | Non-Condensing | Single-Stage |  | 1.5 | Standard |  | 125000 | 100000 |  |  | 117000 | 510 | 81 | [9 empty] | Federally-Regulated Consumer Product | 06/02/2021 | 203975794 | 12/01/2021
Johnson Controls, Inc. | YORK BY JOHNSON CONTROLS | PCG6A240502X1 | Natural Gas | Induced Draft | True | True | 1 | False | Horizontal |  | None | Non-Condensing | Two-Stage Modulating |  | 0.33 | Premium |  | 50000 | 40000 |  |  | 38000 | 134 | 81 | [9 empty] | Federally-Regulated Consumer Product | 11/18/2020 | 9133225 | 12/01/2021
Johnson Controls, Inc. | YORK BY JOHNSON CONTROLS | PCG6A240502X1 | Natural Gas | Induced Draft | True | True | 1 | False | Down |  | None | Non-Condensing | Two-Stage Modulating |  | 0.33 | Premium |  | 50000 | 40000 |  |  | 38000 | 134 | 81 | [9 empty] | Federally-Regulated Consumer Product | 11/18/2020 | 9133225 | 12/01/2021
Johnson Controls, Inc. | YORK BY JOHNSON CONTROLS | ZE048*12A1******** | LPG | Induced Draft | True | True | 1 | False | Horizontal |  | None | Non-Condensing | Single-Stage |  | 1.5 | Standard |  | 125000 | 100000 |  |  | 117000 | 510 | 81 | 78 | [8 empty] | Federally-Regulated Consumer Product | 07/15/2020 | 203975754 | 12/01/2021
Johnson Controls, Inc. | YORK BY JOHNSON CONTROLS | PCG4B601252X4 | LPG | Induced Draft | True | True | 1 | False | Horizontal |  | None | Non-Condensing | Single-Stage |  | 1 | Premium |  | 125000 | 100000 |  |  | 115000 | 796 | 81 | [9 empty] | Federally-Regulated Consumer Product | 09/30/2020 | 206077580 | 12/01/2021
Johnson Controls, Inc. | YORK BY JOHNSON CONTROLS | PCG6A300502X1 | Natural Gas | Induced Draft | True | True | 1 | False | Down |  | None | Non-Condensing | Two-Stage Modulating |  | 0.33 | Premium |  | 50000 | 40000 |  |  | 38000 | 134 | 81 | [9 empty] | Federally-Regulated Consumer Product | 11/18/2020 | 9133227 | 12/01/2021
Johnson Controls, Inc. | YORK BY JOHNSON CONTROLS | PCG4B481252X4 | LPG | Induced Draft | True | True | 1 | False | Down |  | None | Non-Condensing | Single-Stage |  | 0.75 | Premium |  | 125000 | 100000 |  |  | 114000 | 925 | 81 | [9 empty] | Federally-Regulated Consumer Product | 09/30/2020 | 206077559 | 12/01/2021
Johnson Controls, Inc. | YORK BY JOHNSON CONTROLS | PCG4B601252X4 | Natural Gas | Induced Draft | True | True | 1 | False | Down |  | None | Non-Condensing | Single-Stage |  | 1 | Premium |  | 125000 | 100000 |  |  | 115000 | 796 | 81 | [9 empty] | Federally-Regulated Consumer Product | 09/30/2020 | 206077580 | 12/01/2021
Johnson Controls, Inc. | YORK BY JOHNSON CONTROLS | PCG6A240502X1 | LPG | Induced Draft | True | True | 1 | False | Down |  | None | Non-Condensing | Two-Stage Modulating |  | 0.33 | Premium |  | 50000 | 40000 |  |  | 38000 | 134 | 81 | [9 empty] | Federally-Regulated Consumer Product | 11/18/2020 | 9133225 | 12/01/2021
Johnson Controls, Inc. | YORK BY JOHNSON CONTROLS | PCG4B601252X4 | Natural Gas | Induced Draft | True | True | 1 | False | Horizontal |  | None | Non-Condensing | Single-Stage |  | 1 | Premium |  | 125000 | 100000 |  |  | 115000 | 796 | 81 | [9 empty] | Federally-Regulated Consumer Product | 09/30/2020 | 206077580 | 12/01/2021
Johnson Controls, Inc. | YORK BY JOHNSON CONTROLS | TM9Y120D20MP11 | LPG | Induced Draft | True | False | 1 | False | Up |  | None | Condensing | Two-Stage Modulating |  | 1 | Premium |  | 120000 | 115000 |  |  | 109000 | 407 | 96 | [9 empty] | Federally-Regulated Consumer Product | 07/15/2020 | 8412955 | 12/01/2021
Johnson Controls, Inc. | YORK BY JOHNSON CONTROLS | TM9Y120D20MP11 | LPG | Induced Draft | True | False | 1 | False | Down |  | None | Condensing | Two-Stage Modulating |  | 1 | Premium |  | 120000 | 115000 |  |  | 109000 | 407 | 96 | [9 empty] | Federally-Regulated Consumer Product | 07/15/2020 | 8412955 | 12/01/2021
Johnson Controls, Inc. | YORK BY JOHNSON CONTROLS | J04ZE*12A1******** | LPG | Induced Draft | True | True | 1 | False | Down |  | None | Non-Condensing | Single-Stage |  | 1.5 | Standard |  | 125000 | 100000 |  |  | 117000 | 510 | 81 | [9 empty] | Federally-Regulated Consumer Product | 06/02/2021 | 203975794 | 12/01/2021
Johnson Controls, Inc. | YORK BY JOHNSON CONTROLS | ZE048*12A1******** | Natural Gas | Induced Draft | True | True | 1 | False | Horizontal |  | None | Non-Condensing | Single-Stage |  | 1.5 | Standard |  | 125000 | 100000 |  |  | 117000 | 510 | 81 | 78 | [8 empty] | Federally-Regulated Consumer Product | 07/15/2020 | 203975754 | 12/01/2021
Johnson Controls, Inc. | YORK BY JOHNSON CONTROLS | TM8Y120C20MP11 | Natural Gas | Induced Draft | True | False | 1 | False | Horizontal |  | None | Non-Condensing | Two-Stage Modulating |  | 1 | Premium |  | 120000 | 96000 |  |  | 111000 | 456 | 80 | [9 empty] | Federally-Regulated Consumer Product | 07/16/2020 | 8412952 | 12/01/2021
Johnson Controls, Inc. | YORK BY JOHNSON CONTROLS | ZE048*12A1******** | LPG | Induced Draft | True | True | 1 | False | Down |  | None | Non-Condensing | Single-Stage |  | 1.5 | Standard |  | 125000 | 100000 |  |  | 117000 | 510 | 81 | 78 | [8 empty] | Federally-Regulated Consumer Product | 07/15/2020 | 203975754 | 12/01/2021
Johnson Controls, Inc. | YORK BY JOHNSON CONTROLS | PCG4B481252X4 | LPG | Induced Draft | True | True | 1 | False | Horizontal |  | None | Non-Condensing | Single-Stage |  | 0.75 | Premium |  | 125000 | 100000 |  |  | 114000 | 925 | 81 | [9 empty] | Federally-Regulated Consumer Product | 09/30/2020 | 206077559 | 12/01/2021
Johnson Controls, Inc. | YORK BY JOHNSON CONTROLS | J04ZE*12A1******** | Natural Gas | Induced Draft | True | True | 1 | False | Horizontal |  | None | Non-Condensing | Single-Stage |  | 1.5 | Standard |  | 125000 | 100000 |  |  | 117000 | 510 | 81 | [9 empty] | Federally-Regulated Consumer Product | 06/02/2021 | 203975794 | 12/01/2021
Johnson Controls, Inc. | YORK BY JOHNSON CONTROLS | PCG6A300502X1 | Natural Gas | Induced Draft | True | True | 1 | False | Horizontal |  | None | Non-Condensing | Two-Stage Modulating |  | 0.33 | Premium |  | 50000 | 40000 |  |  | 38000 | 134 | 81 | [9 empty] | Federally-Regulated Consumer Product | 11/18/2020 | 9133227 | 12/01/2021
Johnson Controls, Inc. | YORK BY JOHNSON CONTROLS | PCG6A240502X4 | Natural Gas | Induced Draft | True | True | 1 | False | Down |  | None | Non-Condensing | Two-Stage Modulating |  | 0.33 | Premium |  | 50000 | 40000 |  |  | 38000 | 134 | 81 | [9 empty] | Federally-Regulated Consumer Product | 11/04/2020 | 206136935 | 12/01/2021
Johnson Controls, Inc. | YORK BY JOHNSON CONTROLS | PCG6A300502X1 | LPG | Induced Draft | True | True | 1 | False | Down |  | None | Non-Condensing | Two-Stage Modulating |  | 0.33 | Premium |  | 50000 | 40000 |  |  | 38000 | 134 | 81 | [9 empty] | Federally-Regulated Consumer Product | 11/18/2020 | 9133227 | 12/01/2021
Johnson Controls, Inc. | YORK BY JOHNSON CONTROLS | PCG4B481252X4 | Natural Gas | Induced Draft | True | True | 1 | False | Horizontal |  | None | Non-Condensing | Single-Stage |  | 0.75 | Premium |  | 125000 | 100000 |  |  | 114000 | 925 | 81 | [9 empty] | Federally-Regulated Consumer Product | 09/30/2020 | 206077559 | 12/01/2021
Johnson Controls, Inc. | YORK BY JOHNSON CONTROLS | J04ZE*12A1******** | Natural Gas | Induced Draft | True | True | 1 | False | Down |  | None | Non-Condensing | Single-Stage |  | 1.5 | Standard |  | 125000 | 100000 |  |  | 117000 | 510 | 81 | [9 empty] | Federally-Regulated Consumer Product | 06/02/2021 | 203975794 | 12/01/2021
Johnson Controls, Inc. | YORK BY JOHNSON CONTROLS | ZE048*12A1******** | Natural Gas | Induced Draft | True | True | 1 | False | Down |  | None | Non-Condensing | Single-Stage |  | 1.5 | Standard |  | 125000 | 100000 |  |  | 117000 | 510 | 81 | 78 | [8 empty] | Federally-Regulated Consumer Product | 07/15/2020 | 203975754 | 12/01/2021
Johnson Controls, Inc. | YORK BY JOHNSON CONTROLS | PCG4B601252X4 | LPG | Induced Draft | True | True | 1 | False | Down |  | None | Non-Condensing | Single-Stage |  | 1 | Premium |  | 125000 | 100000 |  |  | 115000 | 796 | 81 | [9 empty] | Federally-Regulated Consumer Product | 09/30/2020 | 206077580 | 12/01/2021
Johnson Controls, Inc. | YORK BY JOHNSON CONTROLS | PCG6A240502X1 | LPG | Induced Draft | True | True | 1 | False | Horizontal |  | None | Non-Condensing | Two-Stage Modulating |  | 0.33 | Premium |  | 50000 | 40000 |  |  | 38000 | 134 | 81 | [9 empty] | Federally-Regulated Consumer Product | 11/18/2020 | 9133225 | 12/01/2021
Johnson Controls, Inc. | YORK BY JOHNSON CONTROLS | PCG6A300502X1 | LPG | Induced Draft | True | True | 1 | False | Horizontal |  | None | Non-Condensing | Two-Stage Modulating |  | 0.33 | Premium |  | 50000 | 40000 |  |  | 38000 | 134 | 81 | [9 empty] | Federally-Regulated Consumer Product | 11/18/2020 | 9133227 | 12/01/2021
Johnson Controls, Inc. | YORK BY JOHNSON CONTROLS | PCG4B481252X4 | Natural Gas | Induced Draft | True | True | 1 | False | Down |  | None | Non-Condensing | Single-Stage |  | 0.75 | Premium |  | 125000 | 100000 |  |  | 114000 | 925 | 81 | [9 empty] | Federally-Regulated Consumer Product | 09/30/2020 | 206077559 | 12/01/2021
Johnson Controls, Inc. | YORK BY JOHNSON CONTROLS | TM9Y100C20MP11 | Natural Gas | Induced Draft | True | False | 1 | False | Horizontal |  | None | Condensing | Two-Stage Modulating |  | 1 | Premium |  | 100000 | 96000 |  |  | 94000 | 386 | 96 | [9 empty] | Federally-Regulated Consumer Product | 07/16/2020 | 8412956 | 12/01/2021
Johnson Controls, Inc. | YORK BY JOHNSON CONTROLS | TM8Y120C20MP11 | Natural Gas | Induced Draft | True | False | 1 | False | Down |  | None | Non-Condensing | Two-Stage Modulating |  | 1 | Premium |  | 120000 | 96000 |  |  | 111000 | 456 | 80 | [9 empty] | Federally-Regulated Consumer Product | 07/16/2020 | 8412952 | 12/01/2021
Johnson Controls, Inc. | YORK BY JOHNSON CONTROLS | TMLE100C20MP11 | Natural Gas | Induced Draft | True | False | 1 | False | Horizontal |  | None | Non-Condensing | Single-Stage |  | 1 | Premium |  | 100000 | 80000 |  |  | 97000 | 642 | 80 | 78 | [8 empty] | Federally-Regulated Consumer Product | 07/08/2019 |  | 12/01/2021
Johnson Controls, Inc. | YORK BY JOHNSON CONTROLS | J05ZE*10A1******** | Natural Gas | Induced Draft | True | True | 1 | False | Horizontal |  | None | Non-Condensing | Single-Stage |  | 1.5 | Standard |  | 100000 | 80000 |  |  | 93000 | 1438 | 81 | [9 empty] | Federally-Regulated Consumer Product | 06/02/2021 | 203975795 | 12/01/2021
Johnson Controls, Inc. | YORK BY JOHNSON CONTROLS | PCG4B481002X4 | LPG | Induced Draft | True | True | 1 | False | Down |  | None | Non-Condensing | Single-Stage |  | 0.75 | Premium |  | 100000 | 80000 |  |  | 96000 | 513 | 81 | [9 empty] | Federally-Regulated Consumer Product | 09/30/2020 | 206077552 | 12/01/2021
Johnson Controls, Inc. | YORK BY JOHNSON CONTROLS | PCG4B601002X4 | Natural Gas | Induced Draft | True | True | 1 | False | Horizontal |  | None | Non-Condensing | Single-Stage |  | 1 | Premium |  | 100000 | 80000 |  |  | 96000 | 528 | 81 | [9 empty] | Federally-Regulated Consumer Product | 09/30/2020 | 206077573 | 12/01/2021
Johnson Controls, Inc. | YORK BY JOHNSON CONTROLS | PCG6B421002X1 | Natural Gas | Induced Draft | True | True | 1 | False | Down |  | None | Non-Condensing | Two-Stage Modulating |  | 0.75 | Premium |  | 100000 | 81000 |  |  | 95000 | 413 | 81 | [9 empty] | Federally-Regulated Consumer Product | 09/23/2020 | 9133232 | 12/01/2021
Johnson Controls, Inc. | YORK BY JOHNSON CONTROLS | PCG4B481002X4 | Natural Gas | Induced Draft | True | True | 1 | False | Horizontal |  | None | Non-Condensing | Single-Stage |  | 0.75 | Premium |  | 100000 | 80000 |  |  | 96000 | 513 | 81 | [9 empty] | Federally-Regulated Consumer Product | 09/30/2020 | 206077552 | 12/01/2021
Johnson Controls, Inc. | YORK BY JOHNSON CONTROLS | PHG6B421002X1 | LPG | Induced Draft | True | True | 1 | False | Horizontal |  | None | Non-Condensing | Two-Stage Modulating |  | 0.75 | Premium |  | 100000 | 81000 |  |  | 95000 | 413 | 81 | [9 empty] | Federally-Regulated Consumer Product | 09/02/2020 | 10277503 | 12/01/2021
Johnson Controls, Inc. | YORK BY JOHNSON CONTROLS | TM9Y100C16MP11 | LPG | Induced Draft | True | False | 1 | False | Down |  | None | Condensing | Two-Stage Modulating |  | 0.75 | Premium |  | 100000 | 96000 |  |  | 95000 | 364 | 96 | [9 empty] | Federally-Regulated Consumer Product | 07/16/2020 | 8412960 | 12/01/2021
Johnson Controls, Inc. | YORK BY JOHNSON CONTROLS | TM8Y120C20MP11 | LPG | Induced Draft | True | False | 1 | False | Horizontal |  | None | Non-Condensing | Two-Stage Modulating |  | 1 | Premium |  | 120000 | 96000 |  |  | 111000 | 456 | 80 | [9 empty] | Federally-Regulated Consumer Product | 07/16/2020 | 8412952 | 12/01/2021
Johnson Controls, Inc. | YORK BY JOHNSON CONTROLS | TM9Y120D20MP11 | Natural Gas | Induced Draft | True | False | 1 | False | Horizontal |  | None | Condensing | Two-Stage Modulating |  | 1 | Premium |  | 120000 | 115000 |  |  | 109000 | 407 | 96 | [9 empty] | Federally-Regulated Consumer Product | 07/15/2020 | 8412955 | 12/01/2021
Johnson Controls, Inc. | YORK BY JOHNSON CONTROLS | PCG4B481002X4 | LPG | Induced Draft | True | True | 1 | False | Horizontal |  | None | Non-Condensing | Single-Stage |  | 0.75 | Premium |  | 100000 | 80000 |  |  | 96000 | 513 | 81 | [9 empty] | Federally-Regulated Consumer Product | 09/30/2020 | 206077552 | 12/01/2021
Johnson Controls, Inc. | YORK BY JOHNSON CONTROLS | PCG4B601002X4 | LPG | Induced Draft | True | True | 1 | False | Down |  | None | Non-Condensing | Single-Stage |  | 1 | Premium |  | 100000 | 80000 |  |  | 96000 | 528 | 81 | [9 empty] | Federally-Regulated Consumer Product | 09/30/2020 | 206077573 | 12/01/2021
Johnson Controls, Inc. | YORK BY JOHNSON CONTROLS | PCG6B601002X1 | LPG | Induced Draft | True | True | 1 | False | Down |  | None | Non-Condensing | Two-Stage Modulating |  | 1 | Premium |  | 100000 | 81000 |  |  | 95000 | 413 | 81 | [9 empty] | Federally-Regulated Consumer Product | 11/18/2020 | 9133237 | 12/01/2021
Johnson Controls, Inc. | YORK BY JOHNSON CONTROLS | PCG4A361002X4 | LPG | Induced Draft | True | True | 1 | False | Horizontal |  | None | Non-Condensing | Single-Stage |  | 0.75 | Premium |  | 100000 | 80000 |  |  | 96000 | 637 | 81 | [9 empty] | Federally-Regulated Consumer Product | 09/30/2020 | 206077420 | 12/01/2021
Johnson Controls, Inc. | YORK BY JOHNSON CONTROLS | PCG4B481002X2 | Natural Gas | Induced Draft | True | True | 1 | False | Horizontal |  | None | Non-Condensing | Single-Stage |  | 0.75 | Premium |  | 100000 | 80000 |  |  | 96000 | 513 | 81 | [9 empty] | Federally-Regulated Consumer Product | 11/18/2020 | 203041713 | 12/01/2021
Johnson Controls, Inc. | YORK BY JOHNSON CONTROLS | PCG6B601002X1 | Natural Gas | Induced Draft | True | True | 1 | False | Down |  | None | Non-Condensing | Two-Stage Modulating |  | 1 | Premium |  | 100000 | 81000 |  |  | 95000 | 413 | 81 | [9 empty] | Federally-Regulated Consumer Product | 11/18/2020 | 9133237 | 12/01/2021
Johnson Controls, Inc. | YORK BY JOHNSON CONTROLS | J05ZE*10A1******** | LPG | Induced Draft | True | True | 1 | False | Horizontal |  | None | Non-Condensing | Single-Stage |  | 1.5 | Standard |  | 100000 | 80000 |  |  | 93000 | 1438 | 81 | [9 empty] | Federally-Regulated Consumer Product | 06/02/2021 | 203975795 | 12/01/2021
Johnson Controls, Inc. | YORK BY JOHNSON CONTROLS | PCG4B601002X4 | Natural Gas | Induced Draft | True | True | 1 | False | Down |  | None | Non-Condensing | Single-Stage |  | 1 | Premium |  | 100000 | 80000 |  |  | 96000 | 528 | 81 | [9 empty] | Federally-Regulated Consumer Product | 09/30/2020 | 206077573 | 12/01/2021
Johnson Controls, Inc. | YORK BY JOHNSON CONTROLS | TM8Y100C16MP11 | Natural Gas | Induced Draft | True | False | 1 | False | Horizontal |  | None | Non-Condensing | Two-Stage Modulating |  | 0.75 | Premium |  | 100000 | 80000 |  |  | 94000 | 368 | 80 | [9 empty] | Federally-Regulated Consumer Product | 07/16/2020 | 8412950 | 12/01/2021
Johnson Controls, Inc. | YORK BY JOHNSON CONTROLS | TM9Y100C16MP11 | Natural Gas | Induced Draft | True | False | 1 | False | Horizontal |  | None | Condensing | Two-Stage Modulating |  | 0.75 | Premium |  | 100000 | 96000 |  |  | 95000 | 364 | 96 | [9 empty] | Federally-Regulated Consumer Product | 07/16/2020 | 8412960 | 12/01/2021
Johnson Controls, Inc. | YORK BY JOHNSON CONTROLS | PCG6B601002X4 | Natural Gas | Induced Draft | True | True | 1 | False | Horizontal |  | None | Non-Condensing | Two-Stage Modulating |  | 1 | Premium |  | 100000 | 81000 |  |  | 95000 | 413 | 81 | [9 empty] | Federally-Regulated Consumer Product | 09/30/2020 | 206136984 | 12/01/2021
Johnson Controls, Inc. | YORK BY JOHNSON CONTROLS | PHG6B481002X1 | LPG | Induced Draft | True | True | 1 | False | Horizontal |  | None | Non-Condensing | Two-Stage Modulating |  | 0.75 | Premium |  | 100000 | 81000 |  |  | 95000 | 413 | 81 | [9 empty] | Federally-Regulated Consumer Product | 07/15/2020 | 10277505 | 12/01/2021
Johnson Controls, Inc. | YORK BY JOHNSON CONTROLS | PHG6B481002X1 | LPG | Induced Draft | True | True | 1 | False | Down |  | None | Non-Condensing | Two-Stage Modulating |  | 0.75 | Premium |  | 100000 | 81000 |  |  | 95000 | 413 | 81 | [9 empty] | Federally-Regulated Consumer Product | 07/15/2020 | 10277505 | 12/01/2021
Johnson Controls, Inc. | YORK BY JOHNSON CONTROLS | PCG6B601002X1 | Natural Gas | Induced Draft | True | True | 1 | False | Horizontal |  | None | Non-Condensing | Two-Stage Modulating |  | 1 | Premium |  | 100000 | 81000 |  |  | 95000 | 413 | 81 | [9 empty] | Federally-Regulated Consumer Product | 11/18/2020 | 9133237 | 12/01/2021
Johnson Controls, Inc. | YORK BY JOHNSON CONTROLS | PHG6B421002X1 | Natural Gas | Induced Draft | True | True | 1 | False | Horizontal |  | None | Non-Condensing | Two-Stage Modulating |  | 0.75 | Premium |  | 100000 | 81000 |  |  | 95000 | 413 | 81 | [9 empty] | Federally-Regulated Consumer Product | 09/02/2020 | 10277503 | 12/01/2021
Johnson Controls, Inc. | YORK BY JOHNSON CONTROLS | PHG6B421002X1 | LPG | Induced Draft | True | True | 1 | False | Down |  | None | Non-Condensing | Two-Stage Modulating |  | 0.75 | Premium |  | 100000 | 81000 |  |  | 95000 | 413 | 81 | [9 empty] | Federally-Regulated Consumer Product | 09/02/2020 | 10277503 | 12/01/2021
Johnson Controls, Inc. | YORK BY JOHNSON CONTROLS | PCG6B481002X1 | LPG | Induced Draft | True | True | 1 | False | Down |  | None | Non-Condensing | Two-Stage Modulating |  | 0.75 | Premium |  | 100000 | 81000 |  |  | 95000 | 413 | 81 | [9 empty] | Federally-Regulated Consumer Product | 11/18/2020 | 9133234 | 12/01/2021
Johnson Controls, Inc. | YORK BY JOHNSON CONTROLS | PCG4A361002X4 | LPG | Induced Draft | True | True | 1 | False | Down |  | None | Non-Condensing | Single-Stage |  | 0.75 | Premium |  | 100000 | 80000 |  |  | 96000 | 637 | 81 | [9 empty] | Federally-Regulated Consumer Product | 09/30/2020 | 206077420 | 12/01/2021
Johnson Controls, Inc. | YORK BY JOHNSON CONTROLS | ZE060*10A1******** | Natural Gas | Induced Draft | True | True | 1 | False | Horizontal |  | None | Non-Condensing | Single-Stage |  | 1.5 | Standard |  | 100000 | 80000 |  |  | 93000 | 1438 | 81 | [9 empty] | Federally-Regulated Consumer Product | 07/15/2020 | 203975755 | 12/01/2021
Johnson Controls, Inc. | YORK BY JOHNSON CONTROLS | TM9Y120D20MP11 | LPG | Induced Draft | True | False | 1 | False | Horizontal |  | None | Condensing | Two-Stage Modulating |  | 1 | Premium |  | 120000 | 115000 |  |  | 109000 | 407 | 96 | [9 empty] | Federally-Regulated Consumer Product | 07/15/2020 | 8412955 | 12/01/2021
Johnson Controls, Inc. | YORK BY JOHNSON CONTROLS | J05ZE*10A1******** | LPG | Induced Draft | True | True | 1 | False | Down |  | None | Non-Condensing | Single-Stage |  | 1.5 | Standard |  | 100000 | 80000 |  |  | 93000 | 1438 | 81 | [9 empty] | Federally-Regulated Consumer Product | 06/02/2021 | 203975795 | 12/01/2021
Johnson Controls, Inc. | YORK BY JOHNSON CONTROLS | TM8Y120C20MP11 | LPG | Induced Draft | True | False | 1 | False | Up |  | None | Non-Condensing | Two-Stage Modulating |  | 1 | Premium |  | 120000 | 96000 |  |  | 111000 | 456 | 80 | [9 empty] | Federally-Regulated Consumer Product | 07/16/2020 | 8412952 | 12/01/2021
Johnson Controls, Inc. | YORK BY JOHNSON CONTROLS | TM8Y120C20MP11 | LPG | Induced Draft | True | False | 1 | False | Down |  | None | Non-Condensing | Two-Stage Modulating |  | 1 | Premium |  | 120000 | 96000 |  |  | 111000 | 456 | 80 | [9 empty] | Federally-Regulated Consumer Product | 07/16/2020 | 8412952 | 12/01/2021
Johnson Controls, Inc. | YORK BY JOHNSON CONTROLS | PHG6B421002X1 | Natural Gas | Induced Draft | True | True | 1 | False | Down |  | None | Non-Condensing | Two-Stage Modulating |  | 0.75 | Premium |  | 100000 | 81000 |  |  | 95000 | 413 | 81 | [9 empty] | Federally-Regulated Consumer Product | 09/02/2020 | 10277503 | 12/01/2021
Johnson Controls, Inc. | YORK BY JOHNSON CONTROLS | PCG6B601002X1 | LPG | Induced Draft | True | True | 1 | False | Horizontal |  | None | Non-Condensing | Two-Stage Modulating |  | 1 | Premium |  | 100000 | 81000 |  |  | 95000 | 413 | 81 | [9 empty] | Federally-Regulated Consumer Product | 11/18/2020 | 9133237 | 12/01/2021
Johnson Controls, Inc. | YORK BY JOHNSON CONTROLS | J05ZE*10A1******** | Natural Gas | Induced Draft | True | True | 1 | False | Down |  | None | Non-Condensing | Single-Stage |  | 1.5 | Standard |  | 100000 | 80000 |  |  | 93000 | 1438 | 81 | [9 empty] | Federally-Regulated Consumer Product | 06/02/2021 | 203975795 | 12/01/2021
Johnson Controls, Inc. | YORK BY JOHNSON CONTROLS | TMLE100C20MP11 | Natural Gas | Induced Draft | True | False | 1 | False | Up |  | None | Non-Condensing | Single-Stage |  | 1 | Premium |  | 100000 | 80000 |  |  | 97000 | 642 | 80 | 78 | [8 empty] | Federally-Regulated Consumer Product | 07/08/2019 |  | 12/01/2021
Johnson Controls, Inc. | YORK BY JOHNSON CONTROLS | PCG4B601002X4 | LPG | Induced Draft | True | True | 1 | False | Horizontal |  | None | Non-Condensing | Single-Stage |  | 1 | Premium |  | 100000 | 80000 |  |  | 96000 | 528 | 81 | [9 empty] | Federally-Regulated Consumer Product | 09/30/2020 | 206077573 | 12/01/2021
Johnson Controls, Inc. | YORK BY JOHNSON CONTROLS | ZE060*10A1******** | LPG | Induced Draft | True | True | 1 | False | Horizontal |  | None | Non-Condensing | Single-Stage |  | 1.5 | Standard |  | 100000 | 80000 |  |  | 93000 | 1438 | 81 | 78 | [8 empty] | Federally-Regulated Consumer Product | 07/15/2020 | 203975755 | 12/01/2021
Johnson Controls, Inc. | YORK BY JOHNSON CONTROLS | PCG4A421002X4 | LPG | Induced Draft | True | True | 1 | False | Down |  | None | Non-Condensing | Single-Stage |  | 0.75 | Premium |  | 100000 | 80000 |  |  | 96000 | 637 | 81 | [9 empty] | Federally-Regulated Consumer Product | 11/03/2021 | 206077439 | 12/01/2021
Johnson Controls, Inc. | YORK BY JOHNSON CONTROLS | PCG6B481002X1 | LPG | Induced Draft | True | True | 1 | False | Horizontal |  | None | Non-Condensing | Two-Stage Modulating |  | 0.75 | Premium |  | 100000 | 81000 |  |  | 95000 | 413 | 81 | [9 empty] | Federally-Regulated Consumer Product | 11/18/2020 | 9133234 | 12/01/2021
Johnson Controls, Inc. | YORK BY JOHNSON CONTROLS | PCG6B481002X1 | Natural Gas | Induced Draft | True | True | 1 | False | Horizontal |  | None | Non-Condensing | Two-Stage Modulating |  | 0.75 | Premium |  | 100000 | 81000 |  |  | 95000 | 413 | 81 | [9 empty] | Federally-Regulated Consumer Product | 11/18/2020 | 9133234 | 12/01/2021
Johnson Controls, Inc. | YORK BY JOHNSON CONTROLS | PCG6B601002X4 | Natural Gas | Induced Draft | True | True | 1 | False | Down |  | None | Non-Condensing | Two-Stage Modulating |  | 1 | Premium |  | 100000 | 81000 |  |  | 95000 | 413 | 81 | [9 empty] | Federally-Regulated Consumer Product | 09/30/2020 | 206136984 | 12/01/2021
Johnson Controls, Inc. | YORK BY JOHNSON CONTROLS | TMLE100C20MP11 | Natural Gas | Induced Draft | True | False | 1 | False | Down |  | None | Non-Condensing | Single-Stage |  | 1 | Premium |  | 100000 | 80000 |  |  | 97000 | 642 | 80 | 78 | [8 empty] | Federally-Regulated Consumer Product | 07/08/2019 |  | 12/01/2021
Johnson Controls, Inc. | YORK BY JOHNSON CONTROLS | TM8V100C20MP12 | Natural Gas | Induced Draft | True | False | 1 | False | Up |  | None | Non-Condensing | Two-Stage Modulating |  | 1 | Premium |  | 100000 | 80000 |  |  | 95000 | 380 | 80 | [9 empty] | Federally-Regulated Consumer Product | 07/15/2020 | 10533782 | 12/01/2021
Johnson Controls, Inc. | YORK BY JOHNSON CONTROLS | PCG6B421002X1 | LPG | Induced Draft | True | True | 1 | False | Down |  | None | Non-Condensing | Two-Stage Modulating |  | 0.75 | Premium |  | 100000 | 81000 |  |  | 95000 | 413 | 81 | [9 empty] | Federally-Regulated Consumer Product | 09/23/2020 | 9133232 | 12/01/2021
Johnson Controls, Inc. | YORK BY JOHNSON CONTROLS | PCG4A421002X4 | LPG | Induced Draft | True | True | 1 | False | Horizontal |  | None | Non-Condensing | Single-Stage |  | 0.75 | Premium |  | 100000 | 80000 |  |  | 96000 | 637 | 81 | [9 empty] | Federally-Regulated Consumer Product | 11/03/2021 | 206077439 | 12/01/2021
Johnson Controls, Inc. | YORK BY JOHNSON CONTROLS | TM8V100C20MP12 | Natural Gas | Induced Draft | True | False | 1 | False | Horizontal |  | None | Non-Condensing | Two-Stage Modulating |  | 1 | Premium |  | 100000 | 80000 |  |  | 95000 | 380 | 80 | [9 empty] | Federally-Regulated Consumer Product | 07/15/2020 | 10533782 | 12/01/2021
Johnson Controls, Inc. | YORK BY JOHNSON CONTROLS | TM9Y120D20MP11 | Natural Gas | Induced Draft | True | False | 1 | False | Up |  | None | Condensing | Two-Stage Modulating |  | 1 | Premium |  | 120000 | 115000 |  |  | 109000 | 407 | 96 | [9 empty] | Federally-Regulated Consumer Product | 07/15/2020 | 8412955 | 12/01/2021
Johnson Controls, Inc. | YORK BY JOHNSON CONTROLS | TM9Y100C20MP11 | LPG | Induced Draft | True | False | 1 | False | Down |  | None | Condensing | Two-Stage Modulating |  | 1 | Premium |  | 100000 | 96000 |  |  | 94000 | 386 | 96 | [9 empty] | Federally-Regulated Consumer Product | 07/16/2020 | 8412956 | 12/01/2021
Johnson Controls, Inc. | YORK BY JOHNSON CONTROLS | PHG6B481002X1 | Natural Gas | Induced Draft | True | True | 1 | False | Horizontal |  | None | Non-Condensing | Two-Stage Modulating |  | 0.75 | Premium |  | 100000 | 81000 |  |  | 95000 | 413 | 81 | [9 empty] | Federally-Regulated Consumer Product | 07/15/2020 | 10277505 | 12/01/2021
Johnson Controls, Inc. | YORK BY JOHNSON CONTROLS | PCG6B481002X4 | LPG | Induced Draft | True | True | 1 | False | Horizontal |  | None | Non-Condensing | Two-Stage Modulating |  | 0.75 | Premium |  | 100000 | 81000 |  |  | 95000 | 413 | 81 | [9 empty] | Federally-Regulated Consumer Product | 09/30/2020 | 206136963 | 12/01/2021
Johnson Controls, Inc. | YORK BY JOHNSON CONTROLS | TM8Y100C20MP11 | Natural Gas | Induced Draft | True | False | 1 | False | Up |  | None | Non-Condensing | Two-Stage Modulating |  | 1 | Premium |  | 100000 | 80000 |  |  | 95000 | 380 | 80 | [9 empty] | Federally-Regulated Consumer Product | 07/16/2020 | 8412951 | 12/01/2021
Johnson Controls, Inc. | YORK BY JOHNSON CONTROLS | TMLE100C20MP11 | LPG | Induced Draft | True | False | 1 | False | Down |  | None | Non-Condensing | Single-Stage |  | 1 | Premium |  | 100000 | 80000 |  |  | 97000 | 642 | 80 | 78 | [8 empty] | Federally-Regulated Consumer Product | 07/08/2019 |  | 12/01/2021
Johnson Controls, Inc. | YORK BY JOHNSON CONTROLS | TM9Y100C16MP11 | LPG | Induced Draft | True | False | 1 | False | Horizontal |  | None | Condensing | Two-Stage Modulating |  | 0.75 | Premium |  | 100000 | 96000 |  |  | 95000 | 364 | 96 | [9 empty] | Federally-Regulated Consumer Product | 07/16/2020 | 8412960 | 12/01/2021
Johnson Controls, Inc. | YORK BY JOHNSON CONTROLS | TM8V100C20MP12 | LPG | Induced Draft | True | False | 1 | False | Horizontal |  | None | Non-Condensing | Two-Stage Modulating |  | 1 | Premium |  | 100000 | 80000 |  |  | 95000 | 380 | 80 | [9 empty] | Federally-Regulated Consumer Product | 07/15/2020 | 10533782 | 12/01/2021
Johnson Controls, Inc. | YORK BY JOHNSON CONTROLS | TM8Y100C20MP11 | Natural Gas | Induced Draft | True | False | 1 | False | Down |  | None | Non-Condensing | Two-Stage Modulating |  | 1 | Premium |  | 100000 | 80000 |  |  | 95000 | 380 | 80 | [9 empty] | Federally-Regulated Consumer Product | 07/16/2020 | 8412951 | 12/01/2021
Johnson Controls, Inc. | YORK BY JOHNSON CONTROLS | PHG6B481002X1 | Natural Gas | Induced Draft | True | True | 1 | False | Down |  | None | Non-Condensing | Two-Stage Modulating |  | 0.75 | Premium |  | 100000 | 81000 |  |  | 95000 | 413 | 81 | [9 empty] | Federally-Regulated Consumer Product | 07/15/2020 | 10277505 | 12/01/2021
Johnson Controls, Inc. | YORK BY JOHNSON CONTROLS | PCG6B481002X4 | Natural Gas | Induced Draft | True | True | 1 | False | Down |  | None | Non-Condensing | Two-Stage Modulating |  | 0.75 | Premium |  | 100000 | 81000 |  |  | 95000 | 413 | 81 | [9 empty] | Federally-Regulated Consumer Product | 09/30/2020 | 206136963 | 12/01/2021
Johnson Controls, Inc. | YORK BY JOHNSON CONTROLS | PCG4B481002X2 | LPG | Induced Draft | True | True | 1 | False | Horizontal |  | None | Non-Condensing | Single-Stage |  | 0.75 | Premium |  | 100000 | 80000 |  |  | 96000 | 513 | 81 | [9 empty] | Federally-Regulated Consumer Product | 11/18/2020 | 203041713 | 12/01/2021
Johnson Controls, Inc. | YORK BY JOHNSON CONTROLS | PCG6B601002X4 | LPG | Induced Draft | True | True | 1 | False | Horizontal |  | None | Non-Condensing | Two-Stage Modulating |  | 1 | Premium |  | 100000 | 81000 |  |  | 95000 | 413 | 81 | [9 empty] | Federally-Regulated Consumer Product | 09/30/2020 | 206136984 | 12/01/2021
Johnson Controls, Inc. | YORK BY JOHNSON CONTROLS | PCG6B481002X4 | LPG | Induced Draft | True | True | 1 | False | Down |  | None | Non-Condensing | Two-Stage Modulating |  | 0.75 | Premium |  | 100000 | 81000 |  |  | 95000 | 413 | 81 | [9 empty] | Federally-Regulated Consumer Product | 09/30/2020 | 206136963 | 12/01/2021
Johnson Controls, Inc. | YORK BY JOHNSON CONTROLS | TM8Y120C20MP11 | Natural Gas | Induced Draft | True | False | 1 | False | Up |  | None | Non-Condensing | Two-Stage Modulating |  | 1 | Premium |  | 120000 | 96000 |  |  | 111000 | 456 | 80 | [9 empty] | Federally-Regulated Consumer Product | 07/16/2020 | 8412952 | 12/01/2021
Johnson Controls, Inc. | YORK BY JOHNSON CONTROLS | TM9Y100C20MP11 | LPG | Induced Draft | True | False | 1 | False | Horizontal |  | None | Condensing | Two-Stage Modulating |  | 1 | Premium |  | 100000 | 96000 |  |  | 94000 | 386 | 96 | [9 empty] | Federally-Regulated Consumer Product | 07/16/2020 | 8412956 | 12/01/2021
Johnson Controls, Inc. | YORK BY JOHNSON CONTROLS | PCG6B481002X1 | Natural Gas | Induced Draft | True | True | 1 | False | Down |  | None | Non-Condensing | Two-Stage Modulating |  | 0.75 | Premium |  | 100000 | 81000 |  |  | 95000 | 413 | 81 | [9 empty] | Federally-Regulated Consumer Product | 11/18/2020 | 9133234 | 12/01/2021
Johnson Controls, Inc. | YORK BY JOHNSON CONTROLS | PCG6A361002X4 | Natural Gas | Induced Draft | True | True | 1 | False | Down |  | None | Non-Condensing | Two-Stage Modulating |  | 0.75 | Premium |  | 100000 | 81000 |  |  | 95000 | 413 | 81 | [9 empty] | Federally-Regulated Consumer Product | 12/02/2020 | 206168425 | 12/01/2021
Johnson Controls, Inc. | YORK BY JOHNSON CONTROLS | TM8V100C20MP12 | Natural Gas | Induced Draft | True | False | 1 | False | Down |  | None | Non-Condensing | Two-Stage Modulating |  | 1 | Premium |  | 100000 | 80000 |  |  | 95000 | 380 | 80 | [9 empty] | Federally-Regulated Consumer Product | 07/15/2020 | 10533782 | 12/01/2021
Johnson Controls, Inc. | YORK BY JOHNSON CONTROLS | TMLE100C20MP11 | LPG | Induced Draft | True | False | 1 | False | Up |  | None | Non-Condensing | Single-Stage |  | 1 | Premium |  | 100000 | 80000 |  |  | 97000 | 642 | 80 | 78 | [8 empty] | Federally-Regulated Consumer Product | 07/08/2019 |  | 12/01/2021
Johnson Controls, Inc. | YORK BY JOHNSON CONTROLS | ZE060*10A1******** | Natural Gas | Induced Draft | True | True | 1 | False | Down |  | None | Non-Condensing | Single-Stage |  | 1.5 | Standard |  | 100000 | 80000 |  |  | 93000 | 1438 | 81 | [9 empty] | Federally-Regulated Consumer Product | 07/15/2020 | 203975755 | 12/01/2021
Johnson Controls, Inc. | YORK BY JOHNSON CONTROLS | PCG4A421002X4 | Natural Gas | Induced Draft | True | True | 1 | False | Horizontal |  | None | Non-Condensing | Single-Stage |  | 0.75 | Premium |  | 100000 | 80000 |  |  | 96000 | 637 | 81 | [9 empty] | Federally-Regulated Consumer Product | 11/03/2021 | 206077439 | 12/01/2021
Johnson Controls, Inc. | YORK BY JOHNSON CONTROLS | TM8Y100C20MP11 | LPG | Induced Draft | True | False | 1 | False | Up |  | None | Non-Condensing | Two-Stage Modulating |  | 1 | Premium |  | 100000 | 80000 |  |  | 95000 | 380 | 80 | [9 empty] | Federally-Regulated Consumer Product | 07/16/2020 | 8412951 | 12/01/2021
Johnson Controls, Inc. | YORK BY JOHNSON CONTROLS | TM8V100C20MP12 | LPG | Induced Draft | True | False | 1 | False | Down |  | None | Non-Condensing | Two-Stage Modulating |  | 1 | Premium |  | 100000 | 80000 |  |  | 95000 | 380 | 80 | [9 empty] | Federally-Regulated Consumer Product | 07/15/2020 | 10533782 | 12/01/2021
Johnson Controls, Inc. | YORK BY JOHNSON CONTROLS | TM9Y100C16MP11 | LPG | Induced Draft | True | False | 1 | False | Up |  | None | Condensing | Two-Stage Modulating |  | 0.75 | Premium |  | 100000 | 96000 |  |  | 95000 | 364 | 96 | [9 empty] | Federally-Regulated Consumer Product | 07/16/2020 | 8412960 | 12/01/2021
Johnson Controls, Inc. | YORK BY JOHNSON CONTROLS | TM9Y120D20MP11 | Natural Gas | Induced Draft | True | False | 1 | False | Down |  | None | Condensing | Two-Stage Modulating |  | 1 | Premium |  | 120000 | 115000 |  |  | 109000 | 407 | 96 | [9 empty] | Federally-Regulated Consumer Product | 07/15/2020 | 8412955 | 12/01/2021
Johnson Controls, Inc. | YORK BY JOHNSON CONTROLS | PCG4B481002X4 | Natural Gas | Induced Draft | True | True | 1 | False | Down |  | None | Non-Condensing | Single-Stage |  | 0.75 | Premium |  | 100000 | 80000 |  |  | 96000 | 513 | 81 | [9 empty] | Federally-Regulated Consumer Product | 09/30/2020 | 206077552 | 12/01/2021
Johnson Controls, Inc. | YORK BY JOHNSON CONTROLS | TM9Y100C20MP11 | LPG | Induced Draft | True | False | 1 | False | Up |  | None | Condensing | Two-Stage Modulating |  | 1 | Premium |  | 100000 | 96000 |  |  | 94000 | 386 | 96 | [9 empty] | Federally-Regulated Consumer Product | 07/16/2020 | 8412956 | 12/01/2021
Johnson Controls, Inc. | YORK BY JOHNSON CONTROLS | TMLE100C20MP11 | LPG | Induced Draft | True | False | 1 | False | Horizontal |  | None | Non-Condensing | Single-Stage |  | 1 | Premium |  | 100000 | 80000 |  |  | 97000 | 642 | 80 | 78 | [8 empty] | Federally-Regulated Consumer Product | 07/08/2019 |  | 12/01/2021
Johnson Controls, Inc. | YORK BY JOHNSON CONTROLS | TM8Y100C20MP11 | LPG | Induced Draft | True | False | 1 | False | Down |  | None | Non-Condensing | Two-Stage Modulating |  | 1 | Premium |  | 100000 | 80000 |  |  | 95000 | 380 | 80 | [9 empty] | Federally-Regulated Consumer Product | 07/16/2020 | 8412951 | 12/01/2021
Johnson Controls, Inc. | YORK BY JOHNSON CONTROLS | TM8Y100C20MP11 | LPG | Induced Draft | True | False | 1 | False | Horizontal |  | None | Non-Condensing | Two-Stage Modulating |  | 1 | Premium |  | 100000 | 80000 |  |  | 95000 | 380 | 80 | [9 empty] | Federally-Regulated Consumer Product | 07/16/2020 | 8412951 | 12/01/2021
Johnson Controls, Inc. | YORK BY JOHNSON CONTROLS | TM9Y100C20MP11 | Natural Gas | Induced Draft | True | False | 1 | False | Up |  | None | Condensing | Two-Stage Modulating |  | 1 | Premium |  | 100000 | 96000 |  |  | 94000 | 386 | 96 | [9 empty] | Federally-Regulated Consumer Product | 07/16/2020 | 8412956 | 12/01/2021
Johnson Controls, Inc. | YORK BY JOHNSON CONTROLS | ZE060*10A1******** | LPG | Induced Draft | True | True | 1 | False | Down |  | None | Non-Condensing | Single-Stage |  | 1.5 | Standard |  | 100000 | 80000 |  |  | 93000 | 1438 | 81 | 78 | [8 empty] | Federally-Regulated Consumer Product | 07/15/2020 | 203975755 | 12/01/2021
Johnson Controls, Inc. | YORK BY JOHNSON CONTROLS | TM9Y100C20MP11 | Natural Gas | Induced Draft | True | False | 1 | False | Down |  | None | Condensing | Two-Stage Modulating |  | 1 | Premium |  | 100000 | 96000 |  |  | 94000 | 386 | 96 | [9 empty] | Federally-Regulated Consumer Product | 07/16/2020 | 8412956 | 12/01/2021
Johnson Controls, Inc. | YORK BY JOHNSON CONTROLS | TM9Y100C16MP11 | Natural Gas | Induced Draft | True | False | 1 | False | Up |  | None | Condensing | Two-Stage Modulating |  | 0.75 | Premium |  | 100000 | 96000 |  |  | 95000 | 364 | 96 | [9 empty] | Federally-Regulated Consumer Product | 07/16/2020 | 8412960 | 12/01/2021
Johnson Controls, Inc. | YORK BY JOHNSON CONTROLS | PCG4B481002X2 | Natural Gas | Induced Draft | True | True | 1 | False | Down |  | None | Non-Condensing | Single-Stage |  | 0.75 | Premium |  | 100000 | 80000 |  |  | 96000 | 513 | 81 | [9 empty] | Federally-Regulated Consumer Product | 11/18/2020 | 203041713 | 12/01/2021
Johnson Controls, Inc. | YORK BY JOHNSON CONTROLS | TM8Y100C20MP11 | Natural Gas | Induced Draft | True | False | 1 | False | Horizontal |  | None | Non-Condensing | Two-Stage Modulating |  | 1 | Premium |  | 100000 | 80000 |  |  | 95000 | 380 | 80 | [9 empty] | Federally-Regulated Consumer Product | 07/16/2020 | 8412951 | 12/01/2021
Johnson Controls, Inc. | YORK BY JOHNSON CONTROLS | PCG6A361002X4 | Natural Gas | Induced Draft | True | True | 1 | False | Horizontal |  | None | Non-Condensing | Two-Stage Modulating |  | 0.75 | Premium |  | 100000 | 81000 |  |  | 95000 | 413 | 81 | [9 empty] | Federally-Regulated Consumer Product | 12/02/2020 | 206168425 | 12/01/2021
Johnson Controls, Inc. | YORK BY JOHNSON CONTROLS | PCG6B481002X4 | Natural Gas | Induced Draft | True | True | 1 | False | Horizontal |  | None | Non-Condensing | Two-Stage Modulating |  | 0.75 | Premium |  | 100000 | 81000 |  |  | 95000 | 413 | 81 | [9 empty] | Federally-Regulated Consumer Product | 09/30/2020 | 206136963 | 12/01/2021
Johnson Controls, Inc. | YORK BY JOHNSON CONTROLS | PCG6B421002X1 | LPG | Induced Draft | True | True | 1 | False | Horizontal |  | None | Non-Condensing | Two-Stage Modulating |  | 0.75 | Premium |  | 100000 | 81000 |  |  | 95000 | 413 | 81 | [9 empty] | Federally-Regulated Consumer Product | 09/23/2020 | 9133232 | 12/01/2021
Johnson Controls, Inc. | YORK BY JOHNSON CONTROLS | PCG6A361002X4 | LPG | Induced Draft | True | True | 1 | False | Horizontal |  | None | Non-Condensing | Two-Stage Modulating |  | 0.75 | Premium |  | 100000 | 81000 |  |  | 95000 | 413 | 81 | [9 empty] | Federally-Regulated Consumer Product | 12/02/2020 | 206168425 | 12/01/2021
Johnson Controls, Inc. | YORK BY JOHNSON CONTROLS | TM8V100C20MP12 | LPG | Induced Draft | True | False | 1 | False | Up |  | None | Non-Condensing | Two-Stage Modulating |  | 1 | Premium |  | 100000 | 80000 |  |  | 95000 | 380 | 80 | [9 empty] | Federally-Regulated Consumer Product | 07/15/2020 | 10533782 | 12/01/2021
Johnson Controls, Inc. | YORK BY JOHNSON CONTROLS | PCG4A361002X4 | Natural Gas | Induced Draft | True | True | 1 | False | Down |  | None | Non-Condensing | Single-Stage |  | 0.75 | Premium |  | 100000 | 80000 |  |  | 96000 | 637 | 81 | [9 empty] | Federally-Regulated Consumer Product | 09/30/2020 | 206077420 | 12/01/2021
Johnson Controls, Inc. | YORK BY JOHNSON CONTROLS | TM9Y100C16MP11 | Natural Gas | Induced Draft | True | False | 1 | False | Down |  | None | Condensing | Two-Stage Modulating |  | 0.75 | Premium |  | 100000 | 96000 |  |  | 95000 | 364 | 96 | [9 empty] | Federally-Regulated Consumer Product | 07/16/2020 | 8412960 | 12/01/2021
Johnson Controls, Inc. | YORK BY JOHNSON CONTROLS | PCG4A361002X4 | Natural Gas | Induced Draft | True | True | 1 | False | Horizontal |  | None | Non-Condensing | Single-Stage |  | 0.75 | Premium |  | 100000 | 80000 |  |  | 96000 | 637 | 81 | [9 empty] | Federally-Regulated Consumer Product | 09/30/2020 | 206077420 | 12/01/2021
Johnson Controls, Inc. | YORK BY JOHNSON CONTROLS | PCG4B481002X2 | LPG | Induced Draft | True | True | 1 | False | Down |  | None | Non-Condensing | Single-Stage |  | 0.75 | Premium |  | 100000 | 80000 |  |  | 96000 | 513 | 81 | [9 empty] | Federally-Regulated Consumer Product | 11/18/2020 | 203041713 | 12/01/2021
Johnson Controls, Inc. | YORK BY JOHNSON CONTROLS | PCG4A421002X4 | Natural Gas | Induced Draft | True | True | 1 | False | Down |  | None | Non-Condensing | Single-Stage |  | 0.75 | Premium |  | 100000 | 80000 |  |  | 96000 | 637 | 81 | [9 empty] | Federally-Regulated Consumer Product | 11/03/2021 | 206077439 | 12/01/2021
Johnson Controls, Inc. | YORK BY JOHNSON CONTROLS | PCG6B421002X1 | Natural Gas | Induced Draft | True | True | 1 | False | Horizontal |  | None | Non-Condensing | Two-Stage Modulating |  | 0.75 | Premium |  | 100000 | 81000 |  |  | 95000 | 413 | 81 | [9 empty] | Federally-Regulated Consumer Product | 09/23/2020 | 9133232 | 12/01/2021
Johnson Controls, Inc. | YORK BY JOHNSON CONTROLS | PCG6A361002X4 | LPG | Induced Draft | True | True | 1 | False | Down |  | None | Non-Condensing | Two-Stage Modulating |  | 0.75 | Premium |  | 100000 | 81000 |  |  | 95000 | 413 | 81 | [9 empty] | Federally-Regulated Consumer Product | 12/02/2020 | 206168425 | 12/01/2021
Johnson Controls, Inc. | YORK BY JOHNSON CONTROLS | PCG6B601002X4 | LPG | Induced Draft | True | True | 1 | False | Down |  | None | Non-Condensing | Two-Stage Modulating |  | 1 | Premium |  | 100000 | 81000 |  |  | 95000 | 413 | 81 | [9 empty] | Federally-Regulated Consumer Product | 09/30/2020 | 206136984 | 12/01/2021
Johnson Controls, Inc. | GUARDIAN BY JOHNSON CONTROLS | PCG6B481002X4 | Natural Gas | Induced Draft | True | True | 1 | False | Down |  | None | Non-Condensing | Two-Stage Modulating |  | 0.75 | Premium |  | 100000 | 81000 |  |  | 95000 | 413 | 81 | [9 empty] | Federally-Regulated Consumer Product | 10/07/2020 | 206136967 | 12/01/2021
Johnson Controls, Inc. | GUARDIAN BY JOHNSON CONTROLS | PCG6B481002X1 | Natural Gas | Induced Draft | True | True | 1 | False | Down |  | None | Non-Condensing | Two-Stage Modulating |  | 0.75 | Premium |  | 100000 | 81000 |  |  | 95000 | 413 | 81 | [9 empty] | Federally-Regulated Consumer Product | 11/18/2020 | 9133304 | 12/01/2021
Johnson Controls, Inc. | GUARDIAN BY JOHNSON CONTROLS | PCG4A421002X4 | Natural Gas | Induced Draft | True | True | 1 | False | Down |  | None | Non-Condensing | Single-Stage |  | 0.75 | Premium |  | 100000 | 80000 |  |  | 96000 | 637 | 81 | [9 empty] | Federally-Regulated Consumer Product | 11/03/2021 | 206077444 | 12/01/2021
Johnson Controls, Inc. | GUARDIAN BY JOHNSON CONTROLS | PCG4B481252X4 | LPG | Induced Draft | True | True | 1 | False | Horizontal |  | None | Non-Condensing | Single-Stage |  | 0.75 | Premium |  | 125000 | 100000 |  |  | 114000 | 925 | 81 | [9 empty] | Federally-Regulated Consumer Product | 09/30/2020 | 206077563 | 12/01/2021
Johnson Controls, Inc. | GUARDIAN BY JOHNSON CONTROLS | PCG6B601252X4 | Natural Gas | Induced Draft | True | True | 1 | False | Down |  | None | Non-Condensing | Two-Stage Modulating |  | 1 | Premium |  | 125000 | 101000 |  |  | 111000 | 596 | 81 | [9 empty] | Federally-Regulated Consumer Product | 11/04/2020 | 206136995 | 12/01/2021
Johnson Controls, Inc. | GUARDIAN BY JOHNSON CONTROLS | PCG4B601002X4 | Natural Gas | Induced Draft | True | True | 1 | False | Horizontal |  | None | Non-Condensing | Single-Stage |  | 1 | Premium |  | 100000 | 80000 |  |  | 96000 | 528 | 81 | [9 empty] | Federally-Regulated Consumer Product | 10/07/2020 | 206077577 | 12/01/2021
Johnson Controls, Inc. | GUARDIAN BY JOHNSON CONTROLS | PCG6B481252X4 | Natural Gas | Induced Draft | True | True | 1 | False | Down |  | None | Non-Condensing | Two-Stage Modulating |  | 0.75 | Premium |  | 125000 | 101000 |  |  | 111000 | 596 | 81 | [9 empty] | Federally-Regulated Consumer Product | 11/04/2020 | 206136974 | 12/01/2021
Johnson Controls, Inc. | GUARDIAN BY JOHNSON CONTROLS | PCG4B481002X2 | Natural Gas | Induced Draft | True | True | 1 | False | Horizontal |  | None | Non-Condensing | Single-Stage |  | 0.75 | Premium |  | 100000 | 80000 |  |  | 96000 | 513 | 81 | [9 empty] | Federally-Regulated Consumer Product | 11/18/2020 | 203041762 | 12/01/2021
Johnson Controls, Inc. | GUARDIAN BY JOHNSON CONTROLS | PCG4A361002X4 | LPG | Induced Draft | True | True | 1 | False | Horizontal |  | None | Non-Condensing | Single-Stage |  | 0.75 | Premium |  | 100000 | 80000 |  |  | 96000 | 637 | 81 | [9 empty] | Federally-Regulated Consumer Product | 09/30/2020 | 206077425 | 12/01/2021
Johnson Controls, Inc. | GUARDIAN BY JOHNSON CONTROLS | PCG6B481002X4 | Natural Gas | Induced Draft | True | True | 1 | False | Horizontal |  | None | Non-Condensing | Two-Stage Modulating |  | 0.75 | Premium |  | 100000 | 81000 |  |  | 95000 | 413 | 81 | [9 empty] | Federally-Regulated Consumer Product | 10/07/2020 | 206136967 | 12/01/2021
Johnson Controls, Inc. | GUARDIAN BY JOHNSON CONTROLS | PCG6A361002X4 | LPG | Induced Draft | True | True | 1 | False | Down |  | None | Non-Condensing | Two-Stage Modulating |  | 0.75 | Premium |  | 100000 | 81000 |  |  | 95000 | 413 | 81 | [9 empty] | Federally-Regulated Consumer Product | 12/02/2020 | 206168434 | 12/01/2021
Johnson Controls, Inc. | GUARDIAN BY JOHNSON CONTROLS | MM9E100C16MP11 | LPG | Induced Draft | True | False | 1 | True | Down |  | None | Condensing | Single-Stage |  | 0.75 | Premium |  | 100000 | 95000 |  |  | 98000 | 635 | 95 | [9 empty] | Federally-Regulated Consumer Product | 07/15/2020 | 203325012 | 12/01/2021
Johnson Controls, Inc. | GUARDIAN BY JOHNSON CONTROLS | PHG6B421002X1 | Natural Gas | Induced Draft | True | True | 1 | False | Down |  | None | Non-Condensing | Two-Stage Modulating |  | 0.75 | Premium |  | 100000 | 81000 |  |  | 95000 | 413 | 81 | [9 empty] | Federally-Regulated Consumer Product | 09/02/2020 | 204829682 | 12/01/2021
Johnson Controls, Inc. | GUARDIAN BY JOHNSON CONTROLS | PCG6B601002X4 | Natural Gas | Induced Draft | True | True | 1 | False | Down |  | None | Non-Condensing | Two-Stage Modulating |  | 1 | Premium |  | 100000 | 81000 |  |  | 95000 | 413 | 81 | [9 empty] | Federally-Regulated Consumer Product | 10/07/2020 | 206136988 | 12/01/2021
Johnson Controls, Inc. | GUARDIAN BY JOHNSON CONTROLS | PCG6A361002X4 | Natural Gas | Induced Draft | True | True | 1 | False | Down |  | None | Non-Condensing | Two-Stage Modulating |  | 0.75 | Premium |  | 100000 | 81000 |  |  | 95000 | 413 | 81 | [9 empty] | Federally-Regulated Consumer Product | 12/02/2020 | 206168434 | 12/01/2021
Johnson Controls, Inc. | GUARDIAN BY JOHNSON CONTROLS | PCG4B481002X4 | Natural Gas | Induced Draft | True | True | 1 | False | Horizontal |  | None | Non-Condensing | Single-Stage |  | 0.75 | Premium |  | 100000 | 80000 |  |  | 96000 | 513 | 81 | [9 empty] | Federally-Regulated Consumer Product | 10/07/2020 | 206077556 | 12/01/2021
Johnson Controls, Inc. | GUARDIAN BY JOHNSON CONTROLS | PCG6B481252X4 | Natural Gas | Induced Draft | True | True | 1 | False | Horizontal |  | None | Non-Condensing | Two-Stage Modulating |  | 0.75 | Premium |  | 125000 | 101000 |  |  | 111000 | 596 | 81 | [9 empty] | Federally-Regulated Consumer Product | 11/04/2020 | 206136974 | 12/01/2021
Johnson Controls, Inc. | GUARDIAN BY JOHNSON CONTROLS | PCG6A300502X1 | LPG | Induced Draft | True | True | 1 | False | Down |  | None | Non-Condensing | Two-Stage Modulating |  | 0.33 | Premium |  | 50000 | 40000 |  |  | 38000 | 134 | 81 | [9 empty] | Federally-Regulated Consumer Product | 11/18/2020 | 9133297 | 12/01/2021
Johnson Controls, Inc. | GUARDIAN BY JOHNSON CONTROLS | PCG4B481002X4 | Natural Gas | Induced Draft | True | True | 1 | False | Down |  | None | Non-Condensing | Single-Stage |  | 0.75 | Premium |  | 100000 | 80000 |  |  | 96000 | 513 | 81 | [9 empty] | Federally-Regulated Consumer Product | 10/07/2020 | 206077556 | 12/01/2021
Johnson Controls, Inc. | GUARDIAN BY JOHNSON CONTROLS | PCG6B601002X1 | Natural Gas | Induced Draft | True | True | 1 | False | Down |  | None | Non-Condensing | Two-Stage Modulating |  | 1 | Premium |  | 100000 | 81000 |  |  | 95000 | 413 | 81 | [9 empty] | Federally-Regulated Consumer Product | 11/18/2020 | 9133307 | 12/01/2021
Johnson Controls, Inc. | GUARDIAN BY JOHNSON CONTROLS | PCG4B481002X4 | LPG | Induced Draft | True | True | 1 | False | Horizontal |  | None | Non-Condensing | Single-Stage |  | 0.75 | Premium |  | 100000 | 80000 |  |  | 96000 | 513 | 81 | [9 empty] | Federally-Regulated Consumer Product | 10/07/2020 | 206077556 | 12/01/2021
Johnson Controls, Inc. | GUARDIAN BY JOHNSON CONTROLS | PCG6B601252X4 | Natural Gas | Induced Draft | True | True | 1 | False | Horizontal |  | None | Non-Condensing | Two-Stage Modulating |  | 1 | Premium |  | 125000 | 101000 |  |  | 111000 | 596 | 81 | [9 empty] | Federally-Regulated Consumer Product | 11/04/2020 | 206136995 | 12/01/2021
Johnson Controls, Inc. | GUARDIAN BY JOHNSON CONTROLS | PCG4B601252X4 | Natural Gas | Induced Draft | True | True | 1 | False | Down |  | None | Non-Condensing | Single-Stage |  | 1 | Premium |  | 125000 | 100000 |  |  | 115000 | 796 | 81 | [9 empty] | Federally-Regulated Consumer Product | 09/30/2020 | 206077584 | 12/01/2021
Johnson Controls, Inc. | GUARDIAN BY JOHNSON CONTROLS | PCG6B421002X1 | Natural Gas | Induced Draft | True | True | 1 | False | Down |  | None | Non-Condensing | Two-Stage Modulating |  | 0.75 | Premium |  | 100000 | 81000 |  |  | 95000 | 413 | 81 | [9 empty] | Federally-Regulated Consumer Product | 09/23/2020 | 9133302 | 12/01/2021
Johnson Controls, Inc. | GUARDIAN BY JOHNSON CONTROLS | MM9E100C16MP11 | LPG | Induced Draft | True | False | 1 | True | Up |  | None | Condensing | Single-Stage |  | 0.75 | Premium |  | 100000 | 95000 |  |  | 98000 | 635 | 95 | [9 empty] | Federally-Regulated Consumer Product | 07/15/2020 | 203325012 | 12/01/2021
Johnson Controls, Inc. | GUARDIAN BY JOHNSON CONTROLS | PCG4B481002X2 | Natural Gas | Induced Draft | True | True | 1 | False | Down |  | None | Non-Condensing | Single-Stage |  | 0.75 | Premium |  | 100000 | 80000 |  |  | 96000 | 513 | 81 | [9 empty] | Federally-Regulated Consumer Product | 11/18/2020 | 203041762 | 12/01/2021
Johnson Controls, Inc. | GUARDIAN BY JOHNSON CONTROLS | PCG6A361002X4 | Natural Gas | Induced Draft | True | True | 1 | False | Horizontal |  | None | Non-Condensing | Two-Stage Modulating |  | 0.75 | Premium |  | 100000 | 81000 |  |  | 95000 | 413 | 81 | [9 empty] | Federally-Regulated Consumer Product | 12/02/2020 | 206168434 | 12/01/2021
Johnson Controls, Inc. | GUARDIAN BY JOHNSON CONTROLS | PCG6B601002X4 | LPG | Induced Draft | True | True | 1 | False | Down |  | None | Non-Condensing | Two-Stage Modulating |  | 1 | Premium |  | 100000 | 81000 |  |  | 95000 | 413 | 81 | [9 empty] | Federally-Regulated Consumer Product | 10/07/2020 | 206136988 | 12/01/2021
Johnson Controls, Inc. | GUARDIAN BY JOHNSON CONTROLS | PCG6B481252X1 | LPG | Induced Draft | True | True | 1 | False | Horizontal |  | None | Non-Condensing | Two-Stage Modulating |  | 0.75 | Premium |  | 125000 | 101000 |  |  | 111000 | 596 | 81 | [9 empty] | Federally-Regulated Consumer Product | 09/02/2020 | 9133305 | 12/01/2021
Johnson Controls, Inc. | GUARDIAN BY JOHNSON CONTROLS | PCG4A421002X4 | Natural Gas | Induced Draft | True | True | 1 | False | Horizontal |  | None | Non-Condensing | Single-Stage |  | 0.75 | Premium |  | 100000 | 80000 |  |  | 96000 | 637 | 81 | [9 empty] | Federally-Regulated Consumer Product | 11/03/2021 | 206077444 | 12/01/2021
Johnson Controls, Inc. | GUARDIAN BY JOHNSON CONTROLS | PHG6B421002X1 | LPG | Induced Draft | True | True | 1 | False | Down |  | None | Non-Condensing | Two-Stage Modulating |  | 0.75 | Premium |  | 100000 | 81000 |  |  | 95000 | 413 | 81 | [9 empty] | Federally-Regulated Consumer Product | 09/02/2020 | 204829682 | 12/01/2021
Johnson Controls, Inc. | GUARDIAN BY JOHNSON CONTROLS | PCG6B421002X1 | LPG | Induced Draft | True | True | 1 | False | Horizontal |  | None | Non-Condensing | Two-Stage Modulating |  | 0.75 | Premium |  | 100000 | 81000 |  |  | 95000 | 413 | 81 | [9 empty] | Federally-Regulated Consumer Product | 09/23/2020 | 9133302 | 12/01/2021
Johnson Controls, Inc. | GUARDIAN BY JOHNSON CONTROLS | PCG6B601002X1 | LPG | Induced Draft | True | True | 1 | False | Horizontal |  | None | Non-Condensing | Two-Stage Modulating |  | 1 | Premium |  | 100000 | 81000 |  |  | 95000 | 413 | 81 | [9 empty] | Federally-Regulated Consumer Product | 11/18/2020 | 9133307 | 12/01/2021
Johnson Controls, Inc. | GUARDIAN BY JOHNSON CONTROLS | PHG6B421002X1 | Natural Gas | Induced Draft | True | True | 1 | False | Horizontal |  | None | Non-Condensing | Two-Stage Modulating |  | 0.75 | Premium |  | 100000 | 81000 |  |  | 95000 | 413 | 81 | [9 empty] | Federally-Regulated Consumer Product | 09/02/2020 | 204829682 | 12/01/2021
Johnson Controls, Inc. | GUARDIAN BY JOHNSON CONTROLS | PHG6B481002X1 | LPG | Induced Draft | True | True | 1 | False | Down |  | None | Non-Condensing | Two-Stage Modulating |  | 0.75 | Premium |  | 100000 | 81000 |  |  | 95000 | 413 | 81 | [9 empty] | Federally-Regulated Consumer Product | 07/15/2020 | 204829684 | 12/01/2021
Johnson Controls, Inc. | GUARDIAN BY JOHNSON CONTROLS | PHG6B421002X1 | LPG | Induced Draft | True | True | 1 | False | Horizontal |  | None | Non-Condensing | Two-Stage Modulating |  | 0.75 | Premium |  | 100000 | 81000 |  |  | 95000 | 413 | 81 | [9 empty] | Federally-Regulated Consumer Product | 09/02/2020 | 204829682 | 12/01/2021
Johnson Controls, Inc. | GUARDIAN BY JOHNSON CONTROLS | PHG6B481002X1 | Natural Gas | Induced Draft | True | True | 1 | False | Down |  | None | Non-Condensing | Two-Stage Modulating |  | 0.75 | Premium |  | 100000 | 81000 |  |  | 95000 | 413 | 81 | [9 empty] | Federally-Regulated Consumer Product | 07/15/2020 | 204829684 | 12/01/2021
Johnson Controls, Inc. | GUARDIAN BY JOHNSON CONTROLS | PCG6A240502X4 | LPG | Induced Draft | True | True | 1 | False | Down |  | None | Non-Condensing | Two-Stage Modulating |  | 0.33 | Premium |  | 50000 | 40000 |  |  | 38000 | 134 | 81 | [9 empty] | Federally-Regulated Consumer Product | 11/04/2020 | 206136939 | 12/01/2021
Johnson Controls, Inc. | GUARDIAN BY JOHNSON CONTROLS | PCG6A300502X1 | Natural Gas | Induced Draft | True | True | 1 | False | Horizontal |  | None | Non-Condensing | Two-Stage Modulating |  | 0.33 | Premium |  | 50000 | 40000 |  |  | 38000 | 134 | 81 | [9 empty] | Federally-Regulated Consumer Product | 11/18/2020 | 9133297 | 12/01/2021
Johnson Controls, Inc. | GUARDIAN BY JOHNSON CONTROLS | PCG6B481252X4 | LPG | Induced Draft | True | True | 1 | False | Down |  | None | Non-Condensing | Two-Stage Modulating |  | 0.75 | Premium |  | 125000 | 101000 |  |  | 111000 | 596 | 81 | [9 empty] | Federally-Regulated Consumer Product | 11/04/2020 | 206136974 | 12/01/2021
Johnson Controls, Inc. | GUARDIAN BY JOHNSON CONTROLS | PCG6A240502X4 | Natural Gas | Induced Draft | True | True | 1 | False | Down |  | None | Non-Condensing | Two-Stage Modulating |  | 0.33 | Premium |  | 50000 | 40000 |  |  | 38000 | 134 | 81 | [9 empty] | Federally-Regulated Consumer Product | 11/04/2020 | 206136939 | 12/01/2021
Johnson Controls, Inc. | GUARDIAN BY JOHNSON CONTROLS | PCG6A300502X1 | Natural Gas | Induced Draft | True | True | 1 | False | Down |  | None | Non-Condensing | Two-Stage Modulating |  | 0.33 | Premium |  | 50000 | 40000 |  |  | 38000 | 134 | 81 | [9 empty] | Federally-Regulated Consumer Product | 11/18/2020 | 9133297 | 12/01/2021
Johnson Controls, Inc. | GUARDIAN BY JOHNSON CONTROLS | PCG4B481252X4 | Natural Gas | Induced Draft | True | True | 1 | False | Horizontal |  | None | Non-Condensing | Single-Stage |  | 0.75 | Premium |  | 125000 | 100000 |  |  | 114000 | 925 | 81 | [9 empty] | Federally-Regulated Consumer Product | 09/30/2020 | 206077563 | 12/01/2021
Johnson Controls, Inc. | GUARDIAN BY JOHNSON CONTROLS | PCG6B601252X4 | LPG | Induced Draft | True | True | 1 | False | Down |  | None | Non-Condensing | Two-Stage Modulating |  | 1 | Premium |  | 125000 | 101000 |  |  | 111000 | 596 | 81 | [9 empty] | Federally-Regulated Consumer Product | 11/04/2020 | 206136995 | 12/01/2021
Johnson Controls, Inc. | GUARDIAN BY JOHNSON CONTROLS | PCG6B481252X1 | Natural Gas | Induced Draft | True | True | 1 | False | Down |  | None | Non-Condensing | Two-Stage Modulating |  | 0.75 | Premium |  | 125000 | 101000 |  |  | 111000 | 596 | 81 | [9 empty] | Federally-Regulated Consumer Product | 09/02/2020 | 9133305 | 12/01/2021
Johnson Controls, Inc. | GUARDIAN BY JOHNSON CONTROLS | PCG6B481002X4 | LPG | Induced Draft | True | True | 1 | False | Horizontal |  | None | Non-Condensing | Two-Stage Modulating |  | 0.75 | Premium |  | 100000 | 81000 |  |  | 95000 | 413 | 81 | [9 empty] | Federally-Regulated Consumer Product | 10/07/2020 | 206136967 | 12/01/2021
Johnson Controls, Inc. | GUARDIAN BY JOHNSON CONTROLS | PCG6A361002X4 | LPG | Induced Draft | True | True | 1 | False | Horizontal |  | None | Non-Condensing | Two-Stage Modulating |  | 0.75 | Premium |  | 100000 | 81000 |  |  | 95000 | 413 | 81 | [9 empty] | Federally-Regulated Consumer Product | 12/02/2020 | 206168434 | 12/01/2021
Johnson Controls, Inc. | GUARDIAN BY JOHNSON CONTROLS | PCG4B601252X4 | LPG | Induced Draft | True | True | 1 | False | Horizontal |  | None | Non-Condensing | Single-Stage |  | 1 | Premium |  | 125000 | 100000 |  |  | 115000 | 796 | 81 | [9 empty] | Federally-Regulated Consumer Product | 09/30/2020 | 206077584 | 12/01/2021
Johnson Controls, Inc. | GUARDIAN BY JOHNSON CONTROLS | PHG6B481002X1 | LPG | Induced Draft | True | True | 1 | False | Horizontal |  | None | Non-Condensing | Two-Stage Modulating |  | 0.75 | Premium |  | 100000 | 81000 |  |  | 95000 | 413 | 81 | [9 empty] | Federally-Regulated Consumer Product | 07/15/2020 | 204829684 | 12/01/2021
Johnson Controls, Inc. | GUARDIAN BY JOHNSON CONTROLS | PCG4B601002X4 | LPG | Induced Draft | True | True | 1 | False | Horizontal |  | None | Non-Condensing | Single-Stage |  | 1 | Premium |  | 100000 | 80000 |  |  | 96000 | 528 | 81 | [9 empty] | Federally-Regulated Consumer Product | 10/07/2020 | 206077577 | 12/01/2021
Johnson Controls, Inc. | GUARDIAN BY JOHNSON CONTROLS | PCG4B601252X4 | LPG | Induced Draft | True | True | 1 | False | Down |  | None | Non-Condensing | Single-Stage |  | 1 | Premium |  | 125000 | 100000 |  |  | 115000 | 796 | 81 | [9 empty] | Federally-Regulated Consumer Product | 09/30/2020 | 206077584 | 12/01/2021
Johnson Controls, Inc. | GUARDIAN BY JOHNSON CONTROLS | MM9E100C16MP11 | Natural Gas | Induced Draft | True | False | 1 | True | Up |  | None | Condensing | Single-Stage |  | 0.75 | Premium |  | 100000 | 95000 |  |  | 98000 | 635 | 95 | [9 empty] | Federally-Regulated Consumer Product | 07/15/2020 | 203325012 | 12/01/2021
Johnson Controls, Inc. | GUARDIAN BY JOHNSON CONTROLS | PCG6B421002X1 | LPG | Induced Draft | True | True | 1 | False | Down |  | None | Non-Condensing | Two-Stage Modulating |  | 0.75 | Premium |  | 100000 | 81000 |  |  | 95000 | 413 | 81 | [9 empty] | Federally-Regulated Consumer Product | 09/23/2020 | 9133302 | 12/01/2021
Johnson Controls, Inc. | GUARDIAN BY JOHNSON CONTROLS | PCG6B481002X4 | LPG | Induced Draft | True | True | 1 | False | Down |  | None | Non-Condensing | Two-Stage Modulating |  | 0.75 | Premium |  | 100000 | 81000 |  |  | 95000 | 413 | 81 | [9 empty] | Federally-Regulated Consumer Product | 10/07/2020 | 206136967 | 12/01/2021
Johnson Controls, Inc. | GUARDIAN BY JOHNSON CONTROLS | PCG6A240502X1 | Natural Gas | Induced Draft | True | True | 1 | False | Down |  | None | Non-Condensing | Two-Stage Modulating |  | 0.33 | Premium |  | 50000 | 40000 |  |  | 38000 | 134 | 81 | [9 empty] | Federally-Regulated Consumer Product | 11/18/2020 | 9133295 | 12/01/2021
Johnson Controls, Inc. | GUARDIAN BY JOHNSON CONTROLS | PCG4B481252X4 | Natural Gas | Induced Draft | True | True | 1 | False | Down |  | None | Non-Condensing | Single-Stage |  | 0.75 | Premium |  | 125000 | 100000 |  |  | 114000 | 925 | 81 | [9 empty] | Federally-Regulated Consumer Product | 09/30/2020 | 206077563 | 12/01/2021
Johnson Controls, Inc. | GUARDIAN BY JOHNSON CONTROLS | PCG6B601002X1 | Natural Gas | Induced Draft | True | True | 1 | False | Horizontal |  | None | Non-Condensing | Two-Stage Modulating |  | 1 | Premium |  | 100000 | 81000 |  |  | 95000 | 413 | 81 | [9 empty] | Federally-Regulated Consumer Product | 11/18/2020 | 9133307 | 12/01/2021
Johnson Controls, Inc. | GUARDIAN BY JOHNSON CONTROLS | PCG6B481252X1 | Natural Gas | Induced Draft | True | True | 1 | False | Horizontal |  | None | Non-Condensing | Two-Stage Modulating |  | 0.75 | Premium |  | 125000 | 101000 |  |  | 111000 | 596 | 81 | [9 empty] | Federally-Regulated Consumer Product | 09/02/2020 | 9133305 | 12/01/2021
Johnson Controls, Inc. | GUARDIAN BY JOHNSON CONTROLS | PCG4A361002X4 | LPG | Induced Draft | True | True | 1 | False | Down |  | None | Non-Condensing | Single-Stage |  | 0.75 | Premium |  | 100000 | 80000 |  |  | 96000 | 637 | 81 | [9 empty] | Federally-Regulated Consumer Product | 09/30/2020 | 206077425 | 12/01/2021
Johnson Controls, Inc. | GUARDIAN BY JOHNSON CONTROLS | PCG4B481002X2 | LPG | Induced Draft | True | True | 1 | False | Horizontal |  | None | Non-Condensing | Single-Stage |  | 0.75 | Premium |  | 100000 | 80000 |  |  | 96000 | 513 | 81 | [9 empty] | Federally-Regulated Consumer Product | 11/18/2020 | 203041762 | 12/01/2021
Johnson Controls, Inc. | GUARDIAN BY JOHNSON CONTROLS | MM9E100C16MP11 | Natural Gas | Induced Draft | True | False | 1 | True | Horizontal |  | None | Condensing | Single-Stage |  | 0.75 | Premium |  | 100000 | 95000 |  |  | 98000 | 635 | 95 | [9 empty] | Federally-Regulated Consumer Product | 07/15/2020 | 203325012 | 12/01/2021
Johnson Controls, Inc. | GUARDIAN BY JOHNSON CONTROLS | PCG6B601002X1 | LPG | Induced Draft | True | True | 1 | False | Down |  | None | Non-Condensing | Two-Stage Modulating |  | 1 | Premium |  | 100000 | 81000 |  |  | 95000 | 413 | 81 | [9 empty] | Federally-Regulated Consumer Product | 11/18/2020 | 9133307 | 12/01/2021
Johnson Controls, Inc. | GUARDIAN BY JOHNSON CONTROLS | PCG4B481002X2 | LPG | Induced Draft | True | True | 1 | False | Down |  | None | Non-Condensing | Single-Stage |  | 0.75 | Premium |  | 100000 | 80000 |  |  | 96000 | 513 | 81 | [9 empty] | Federally-Regulated Consumer Product | 11/18/2020 | 203041762 | 12/01/2021
Johnson Controls, Inc. | GUARDIAN BY JOHNSON CONTROLS | PCG6B481252X4 | LPG | Induced Draft | True | True | 1 | False | Horizontal |  | None | Non-Condensing | Two-Stage Modulating |  | 0.75 | Premium |  | 125000 | 101000 |  |  | 111000 | 596 | 81 | [9 empty] | Federally-Regulated Consumer Product | 11/04/2020 | 206136974 | 12/01/2021
Johnson Controls, Inc. | GUARDIAN BY JOHNSON CONTROLS | PCG6A240502X1 | LPG | Induced Draft | True | True | 1 | False | Horizontal |  | None | Non-Condensing | Two-Stage Modulating |  | 0.33 | Premium |  | 50000 | 40000 |  |  | 38000 | 134 | 81 | [9 empty] | Federally-Regulated Consumer Product | 11/18/2020 | 9133295 | 12/01/2021
Johnson Controls, Inc. | GUARDIAN BY JOHNSON CONTROLS | PHG6B481002X1 | Natural Gas | Induced Draft | True | True | 1 | False | Horizontal |  | None | Non-Condensing | Two-Stage Modulating |  | 0.75 | Premium |  | 100000 | 81000 |  |  | 95000 | 413 | 81 | [9 empty] | Federally-Regulated Consumer Product | 07/15/2020 | 204829684 | 12/01/2021
Johnson Controls, Inc. | GUARDIAN BY JOHNSON CONTROLS | PCG6A240502X1 | LPG | Induced Draft | True | True | 1 | False | Down |  | None | Non-Condensing | Two-Stage Modulating |  | 0.33 | Premium |  | 50000 | 40000 |  |  | 38000 | 134 | 81 | [9 empty] | Federally-Regulated Consumer Product | 11/18/2020 | 9133295 | 12/01/2021
Johnson Controls, Inc. | GUARDIAN BY JOHNSON CONTROLS | PCG4A361002X4 | Natural Gas | Induced Draft | True | True | 1 | False | Down |  | None | Non-Condensing | Single-Stage |  | 0.75 | Premium |  | 100000 | 80000 |  |  | 96000 | 637 | 81 | [9 empty] | Federally-Regulated Consumer Product | 09/30/2020 | 206077425 | 12/01/2021
Johnson Controls, Inc. | GUARDIAN BY JOHNSON CONTROLS | PCG6B481252X1 | LPG | Induced Draft | True | True | 1 | False | Down |  | None | Non-Condensing | Two-Stage Modulating |  | 0.75 | Premium |  | 125000 | 101000 |  |  | 111000 | 596 | 81 | [9 empty] | Federally-Regulated Consumer Product | 09/02/2020 | 9133305 | 12/01/2021
Johnson Controls, Inc. | GUARDIAN BY JOHNSON CONTROLS | PCG6B481002X1 | LPG | Induced Draft | True | True | 1 | False | Down |  | None | Non-Condensing | Two-Stage Modulating |  | 0.75 | Premium |  | 100000 | 81000 |  |  | 95000 | 413 | 81 | [9 empty] | Federally-Regulated Consumer Product | 11/18/2020 | 9133304 | 12/01/2021
Johnson Controls, Inc. | GUARDIAN BY JOHNSON CONTROLS | PCG6B421002X1 | Natural Gas | Induced Draft | True | True | 1 | False | Horizontal |  | None | Non-Condensing | Two-Stage Modulating |  | 0.75 | Premium |  | 100000 | 81000 |  |  | 95000 | 413 | 81 | [9 empty] | Federally-Regulated Consumer Product | 09/23/2020 | 9133302 | 12/01/2021
Johnson Controls, Inc. | GUARDIAN BY JOHNSON CONTROLS | PCG6A240502X1 | Natural Gas | Induced Draft | True | True | 1 | False | Horizontal |  | None | Non-Condensing | Two-Stage Modulating |  | 0.33 | Premium |  | 50000 | 40000 |  |  | 38000 | 134 | 81 | [9 empty] | Federally-Regulated Consumer Product | 11/18/2020 | 9133295 | 12/01/2021
Johnson Controls, Inc. | GUARDIAN BY JOHNSON CONTROLS | PCG6A300502X1 | LPG | Induced Draft | True | True | 1 | False | Horizontal |  | None | Non-Condensing | Two-Stage Modulating |  | 0.33 | Premium |  | 50000 | 40000 |  |  | 38000 | 134 | 81 | [9 empty] | Federally-Regulated Consumer Product | 11/18/2020 | 9133297 | 12/01/2021
Johnson Controls, Inc. | GUARDIAN BY JOHNSON CONTROLS | PCG4B481252X4 | LPG | Induced Draft | True | True | 1 | False | Down |  | None | Non-Condensing | Single-Stage |  | 0.75 | Premium |  | 125000 | 100000 |  |  | 114000 | 925 | 81 | [9 empty] | Federally-Regulated Consumer Product | 09/30/2020 | 206077563 | 12/01/2021
Johnson Controls, Inc. | GUARDIAN BY JOHNSON CONTROLS | PCG6B601002X4 | Natural Gas | Induced Draft | True | True | 1 | False | Horizontal |  | None | Non-Condensing | Two-Stage Modulating |  | 1 | Premium |  | 100000 | 81000 |  |  | 95000 | 413 | 81 | [9 empty] | Federally-Regulated Consumer Product | 10/07/2020 | 206136988 | 12/01/2021
Johnson Controls, Inc. | GUARDIAN BY JOHNSON CONTROLS | MM9E100C16MP11 | Natural Gas | Induced Draft | True | False | 1 | True | Down |  | None | Condensing | Single-Stage |  | 0.75 | Premium |  | 100000 | 95000 |  |  | 98000 | 635 | 95 | [9 empty] | Federally-Regulated Consumer Product | 07/15/2020 | 203325012 | 12/01/2021
Johnson Controls, Inc. | GUARDIAN BY JOHNSON CONTROLS | MM9E100C16MP11 | LPG | Induced Draft | True | False | 1 | True | Horizontal |  | None | Condensing | Single-Stage |  | 0.75 | Premium |  | 100000 | 95000 |  |  | 98000 | 635 | 95 | [9 empty] | Federally-Regulated Consumer Product | 07/15/2020 | 203325012 | 12/01/2021
Johnson Controls, Inc. | GUARDIAN BY JOHNSON CONTROLS | PCG6B601252X4 | LPG | Induced Draft | True | True | 1 | False | Horizontal |  | None | Non-Condensing | Two-Stage Modulating |  | 1 | Premium |  | 125000 | 101000 |  |  | 111000 | 596 | 81 | [9 empty] | Federally-Regulated Consumer Product | 11/04/2020 | 206136995 | 12/01/2021
Johnson Controls, Inc. | GUARDIAN BY JOHNSON CONTROLS | PCG4A421002X4 | LPG | Induced Draft | True | True | 1 | False | Down |  | None | Non-Condensing | Single-Stage |  | 0.75 | Premium |  | 100000 | 80000 |  |  | 96000 | 637 | 81 | [9 empty] | Federally-Regulated Consumer Product | 11/03/2021 | 206077444 | 12/01/2021
Johnson Controls, Inc. | GUARDIAN BY JOHNSON CONTROLS | PCG4B601002X4 | LPG | Induced Draft | True | True | 1 | False | Down |  | None | Non-Condensing | Single-Stage |  | 1 | Premium |  | 100000 | 80000 |  |  | 96000 | 528 | 81 | [9 empty] | Federally-Regulated Consumer Product | 10/07/2020 | 206077577 | 12/01/2021
Johnson Controls, Inc. | GUARDIAN BY JOHNSON CONTROLS | PCG4A421002X4 | LPG | Induced Draft | True | True | 1 | False | Horizontal |  | None | Non-Condensing | Single-Stage |  | 0.75 | Premium |  | 100000 | 80000 |  |  | 96000 | 637 | 81 | [9 empty] | Federally-Regulated Consumer Product | 11/03/2021 | 206077444 | 12/01/2021
Johnson Controls, Inc. | GUARDIAN BY JOHNSON CONTROLS | PCG6B481002X1 | Natural Gas | Induced Draft | True | True | 1 | False | Horizontal |  | None | Non-Condensing | Two-Stage Modulating |  | 0.75 | Premium |  | 100000 | 81000 |  |  | 95000 | 413 | 81 | [9 empty] | Federally-Regulated Consumer Product | 11/18/2020 | 9133304 | 12/01/2021
Johnson Controls, Inc. | GUARDIAN BY JOHNSON CONTROLS | PCG4A361002X4 | Natural Gas | Induced Draft | True | True | 1 | False | Horizontal |  | None | Non-Condensing | Single-Stage |  | 0.75 | Premium |  | 100000 | 80000 |  |  | 96000 | 637 | 81 | [9 empty] | Federally-Regulated Consumer Product | 09/30/2020 | 206077425 | 12/01/2021
Johnson Controls, Inc. | GUARDIAN BY JOHNSON CONTROLS | PCG6A240502X4 | LPG | Induced Draft | True | True | 1 | False | Horizontal |  | None | Non-Condensing | Two-Stage Modulating |  | 0.33 | Premium |  | 50000 | 40000 |  |  | 38000 | 134 | 81 | [9 empty] | Federally-Regulated Consumer Product | 11/04/2020 | 206136939 | 12/01/2021
Johnson Controls, Inc. | GUARDIAN BY JOHNSON CONTROLS | PCG4B601002X4 | Natural Gas | Induced Draft | True | True | 1 | False | Down |  | None | Non-Condensing | Single-Stage |  | 1 | Premium |  | 100000 | 80000 |  |  | 96000 | 528 | 81 | [9 empty] | Federally-Regulated Consumer Product | 10/07/2020 | 206077577 | 12/01/2021
Johnson Controls, Inc. | GUARDIAN BY JOHNSON CONTROLS | PCG6B601002X4 | LPG | Induced Draft | True | True | 1 | False | Horizontal |  | None | Non-Condensing | Two-Stage Modulating |  | 1 | Premium |  | 100000 | 81000 |  |  | 95000 | 413 | 81 | [9 empty] | Federally-Regulated Consumer Product | 10/07/2020 | 206136988 | 12/01/2021
Johnson Controls, Inc. | GUARDIAN BY JOHNSON CONTROLS | PCG6A240502X4 | Natural Gas | Induced Draft | True | True | 1 | False | Horizontal |  | None | Non-Condensing | Two-Stage Modulating |  | 0.33 | Premium |  | 50000 | 40000 |  |  | 38000 | 134 | 81 | [9 empty] | Federally-Regulated Consumer Product | 11/04/2020 | 206136939 | 12/01/2021
Johnson Controls, Inc. | GUARDIAN BY JOHNSON CONTROLS | PCG6B481002X1 | LPG | Induced Draft | True | True | 1 | False | Horizontal |  | None | Non-Condensing | Two-Stage Modulating |  | 0.75 | Premium |  | 100000 | 81000 |  |  | 95000 | 413 | 81 | [9 empty] | Federally-Regulated Consumer Product | 11/18/2020 | 9133304 | 12/01/2021
Johnson Controls, Inc. | GUARDIAN BY JOHNSON CONTROLS | PCG4B481002X4 | LPG | Induced Draft | True | True | 1 | False | Down |  | None | Non-Condensing | Single-Stage |  | 0.75 | Premium |  | 100000 | 80000 |  |  | 96000 | 513 | 81 | [9 empty] | Federally-Regulated Consumer Product | 10/07/2020 | 206077556 | 12/01/2021
Johnson Controls, Inc. | GUARDIAN BY JOHNSON CONTROLS | PCG4B601252X4 | Natural Gas | Induced Draft | True | True | 1 | False | Horizontal |  | None | Non-Condensing | Single-Stage |  | 1 | Premium |  | 125000 | 100000 |  |  | 115000 | 796 | 81 | [9 empty] | Federally-Regulated Consumer Product | 09/30/2020 | 206077584 | 12/01/2021
Johnson Controls, Inc. | CHAMPION HEATING AND COOLING | PCG6A240502X4 | LPG | Induced Draft | True | True | 1 | False | Horizontal |  | None | Non-Condensing | Two-Stage Modulating |  | 0.33 | Premium |  | 50000 | 40000 |  |  | 38000 | 134 | 81 | [9 empty] | Federally-Regulated Consumer Product | 11/04/2020 | 206136941 | 12/01/2021
Johnson Controls, Inc. | CHAMPION HEATING AND COOLING | TMLV060A12MP12 | Natural Gas | Induced Draft | True | False | 1 | False | Horizontal |  | None | Non-Condensing | Two-Stage Modulating |  | 0.5 | Premium |  | 60000 | 47000 |  |  | 57000 | 259 | 80 | [9 empty] | Federally-Regulated Consumer Product | 07/16/2020 | 10534163 | 12/01/2021
Johnson Controls, Inc. | CHAMPION HEATING AND COOLING | PCG4B480652X4 | Natural Gas | Induced Draft | True | True | 1 | False | Horizontal |  | None | Non-Condensing | Single-Stage |  | 0.75 | Premium |  | 65000 | 52000 |  |  | 58000 | 320 | 81 | [9 empty] | Federally-Regulated Consumer Product | 10/07/2020 | 206077551 | 12/01/2021
Johnson Controls, Inc. | CHAMPION HEATING AND COOLING | TM9V060B12MP12 | Natural Gas | Induced Draft | True | False | 1 | False | Horizontal |  | None | Condensing | Two-Stage Modulating |  | 0.5 | Premium |  | 60000 | 58000 |  |  | 47000 | 284 | 96 | [9 empty] | Federally-Regulated Consumer Product | 07/16/2020 | 10534157 | 12/01/2021
Johnson Controls, Inc. | CHAMPION HEATING AND COOLING | PCG4B480652X4 | LPG | Induced Draft | True | True | 1 | False | Down |  | None | Non-Condensing | Single-Stage |  | 0.75 | Premium |  | 65000 | 52000 |  |  | 58000 | 320 | 81 | [9 empty] | Federally-Regulated Consumer Product | 10/07/2020 | 206077551 | 12/01/2021
Johnson Controls, Inc. | CHAMPION HEATING AND COOLING | TM8V080B12MP12 | LPG | Induced Draft | True | False | 1 | False | Down |  | None | Non-Condensing | Two-Stage Modulating |  | 0.5 | Premium |  | 80000 | 63000 |  |  | 75000 | 315 | 80 | [9 empty] | Federally-Regulated Consumer Product | 07/16/2020 | 10534151 | 12/01/2021
Johnson Controls, Inc. | CHAMPION HEATING AND COOLING | PCG4A300752X4 | Natural Gas | Induced Draft | True | True | 1 | False | Horizontal |  | None | Non-Condensing | Single-Stage |  | 0.5 | Premium |  | 75000 | 60000 |  |  | 77000 | 350 | 81 | [9 empty] | Federally-Regulated Consumer Product | 11/03/2021 | 206077398 | 12/01/2021
Johnson Controls, Inc. | CHAMPION HEATING AND COOLING | TM8V060A12MP12 | Natural Gas | Induced Draft | True | False | 1 | False | Horizontal |  | None | Non-Condensing | Two-Stage Modulating |  | 0.5 | Premium |  | 60000 | 47000 |  |  | 57000 | 259 | 80 | [9 empty] | Federally-Regulated Consumer Product | 07/16/2020 | 10534150 | 12/01/2021
Johnson Controls, Inc. | CHAMPION HEATING AND COOLING | PCG4A300502X4 | Natural Gas | Induced Draft | True | True | 1 | False | Horizontal |  | None | Non-Condensing | Single-Stage |  | 0.33 | Premium |  | 50000 | 40000 |  |  | 38000 | 147 | 81 | [9 empty] | Federally-Regulated Consumer Product | 11/03/2021 | 206077389 | 12/01/2021
Johnson Controls, Inc. | CHAMPION HEATING AND COOLING | ZD-05*12A1******** | LPG | Induced Draft | True | True | 1 | False | Horizontal |  | None | Non-Condensing | Single-Stage |  | 1.5 | Standard |  | 125000 | 100000 |  |  | 117000 | 510 | 81 | 78 | [8 empty] | Federally-Regulated Consumer Product | 06/02/2021 | 203975764 | 12/01/2021
Johnson Controls, Inc. | CHAMPION HEATING AND COOLING | TM8Y080C16MP11 | LPG | Induced Draft | True | False | 1 | False | Horizontal |  | None | Non-Condensing | Two-Stage Modulating |  | 0.75 | Premium |  | 80000 | 63000 |  |  | 76000 | 323 | 80 | [9 empty] | Federally-Regulated Consumer Product | 07/16/2020 | 8950261 | 12/01/2021
Johnson Controls, Inc. | CHAMPION HEATING AND COOLING | PCG4A240752X4 | LPG | Induced Draft | True | True | 1 | False | Down |  | None | Non-Condensing | Single-Stage |  | 0.5 | Premium |  | 75000 | 60000 |  |  | 77000 | 350 | 81 | [9 empty] | Federally-Regulated Consumer Product | 11/03/2021 | 206077378 | 12/01/2021
Johnson Controls, Inc. | CHAMPION HEATING AND COOLING | PCG4B480652X4 | LPG | Induced Draft | True | True | 1 | False | Horizontal |  | None | Non-Condensing | Single-Stage |  | 0.75 | Premium |  | 65000 | 52000 |  |  | 58000 | 320 | 81 | [9 empty] | Federally-Regulated Consumer Product | 10/07/2020 | 206077551 | 12/01/2021
Johnson Controls, Inc. | CHAMPION HEATING AND COOLING | PHG4B420652X4 | Natural Gas | Induced Draft | True | True | 1 | False | Horizontal |  | None | Non-Condensing | Single-Stage |  | 0.75 | Premium |  | 65000 | 52000 |  |  | 58000 | 320 | 81 | [9 empty] | Federally-Regulated Consumer Product | 11/18/2020 | 206338256 | 12/01/2021
Johnson Controls, Inc. | CHAMPION HEATING AND COOLING | TM8Y080C16MP11 | LPG | Induced Draft | True | False | 1 | False | Up |  | None | Non-Condensing | Two-Stage Modulating |  | 0.75 | Premium |  | 80000 | 63000 |  |  | 76000 | 323 | 80 | [9 empty] | Federally-Regulated Consumer Product | 07/16/2020 | 8950261 | 12/01/2021
Johnson Controls, Inc. | CHAMPION HEATING AND COOLING | PCG4A420752X4 | Natural Gas | Induced Draft | True | True | 1 | False | Horizontal |  | None | Non-Condensing | Single-Stage |  | 0.75 | Premium |  | 75000 | 60000 |  |  | 77000 | 401 | 81 | [9 empty] | Federally-Regulated Consumer Product | 11/03/2021 | 206077437 | 12/01/2021
Johnson Controls, Inc. | CHAMPION HEATING AND COOLING | TM9V060B12MP12 | LPG | Induced Draft | True | False | 1 | False | Horizontal |  | None | Condensing | Two-Stage Modulating |  | 0.5 | Premium |  | 60000 | 58000 |  |  | 47000 | 284 | 96 | [9 empty] | Federally-Regulated Consumer Product | 07/16/2020 | 10534157 | 12/01/2021
Johnson Controls, Inc. | CHAMPION HEATING AND COOLING | PCG4A420752X4 | LPG | Induced Draft | True | True | 1 | False | Horizontal |  | None | Non-Condensing | Single-Stage |  | 0.75 | Premium |  | 75000 | 60000 |  |  | 77000 | 401 | 81 | [9 empty] | Federally-Regulated Consumer Product | 11/03/2021 | 206077437 | 12/01/2021
Johnson Controls, Inc. | CHAMPION HEATING AND COOLING | ZD-05*12A1******** | Natural Gas | Induced Draft | True | True | 1 | False | Horizontal |  | None | Non-Condensing | Single-Stage |  | 1.5 | Standard |  | 125000 | 100000 |  |  | 117000 | 510 | 81 | 78 | [8 empty] | Federally-Regulated Consumer Product | 06/02/2021 | 203975764 | 12/01/2021
Johnson Controls, Inc. | CHAMPION HEATING AND COOLING | TM8V080B12MP12 | Natural Gas | Induced Draft | True | False | 1 | False | Down |  | None | Non-Condensing | Two-Stage Modulating |  | 0.5 | Premium |  | 80000 | 63000 |  |  | 75000 | 315 | 80 | [9 empty] | Federally-Regulated Consumer Product | 07/16/2020 | 10534151 | 12/01/2021
Johnson Controls, Inc. | CHAMPION HEATING AND COOLING | TM9V060B12MP12 | LPG | Induced Draft | True | False | 1 | False | Up |  | None | Condensing | Two-Stage Modulating |  | 0.5 | Premium |  | 60000 | 58000 |  |  | 47000 | 284 | 96 | [9 empty] | Federally-Regulated Consumer Product | 07/16/2020 | 10534157 | 12/01/2021
Johnson Controls, Inc. | CHAMPION HEATING AND COOLING | PCG4A360502X4 | LPG | Induced Draft | True | True | 1 | False | Horizontal |  | None | Non-Condensing | Single-Stage |  | 0.5 | Premium |  | 50000 | 40000 |  |  | 38000 | 160 | 81 | [9 empty] | Federally-Regulated Consumer Product | 10/07/2020 | 206077408 | 12/01/2021
Johnson Controls, Inc. | CHAMPION HEATING AND COOLING | TM8Y060A12MP11 | Natural Gas | Induced Draft | True | False | 1 | False | Down |  | None | Non-Condensing | Two-Stage Modulating |  | 0.5 | Premium |  | 60000 | 47000 |  |  | 57000 | 259 | 80 | [9 empty] | Federally-Regulated Consumer Product | 07/16/2020 | 8950262 | 12/01/2021
Johnson Controls, Inc. | CHAMPION HEATING AND COOLING | TM8Y080B12MP11 | Natural Gas | Induced Draft | True | False | 1 | False | Horizontal |  | None | Non-Condensing | Two-Stage Modulating |  | 0.5 | Premium |  | 80000 | 63000 |  |  | 75000 | 315 | 80 | [9 empty] | Federally-Regulated Consumer Product | 07/16/2020 | 8950257 | 12/01/2021
Johnson Controls, Inc. | CHAMPION HEATING AND COOLING | PCG4A240502X4 | Natural Gas | Induced Draft | True | True | 1 | False | Horizontal |  | None | Non-Condensing | Single-Stage |  | 0.33 | Premium |  | 50000 | 40000 |  |  | 38000 | 147 | 81 | [9 empty] | Federally-Regulated Consumer Product | 11/03/2021 | 206077367 | 12/01/2021
Johnson Controls, Inc. | CHAMPION HEATING AND COOLING | PCG4A420752X4 | LPG | Induced Draft | True | True | 1 | False | Down |  | None | Non-Condensing | Single-Stage |  | 0.75 | Premium |  | 75000 | 60000 |  |  | 77000 | 401 | 81 | [9 empty] | Federally-Regulated Consumer Product | 11/03/2021 | 206077437 | 12/01/2021
Johnson Controls, Inc. | CHAMPION HEATING AND COOLING | PCG4A300502X4 | LPG | Induced Draft | True | True | 1 | False | Horizontal |  | None | Non-Condensing | Single-Stage |  | 0.33 | Premium |  | 50000 | 40000 |  |  | 38000 | 147 | 81 | [9 empty] | Federally-Regulated Consumer Product | 11/03/2021 | 206077389 | 12/01/2021
Johnson Controls, Inc. | CHAMPION HEATING AND COOLING | PCG4B600652X4 | Natural Gas | Induced Draft | True | True | 1 | False | Horizontal |  | None | Non-Condensing | Single-Stage |  | 1 | Premium |  | 65000 | 52000 |  |  | 58000 | 302 | 81 | [9 empty] | Federally-Regulated Consumer Product | 10/07/2020 | 206077572 | 12/01/2021
Johnson Controls, Inc. | CHAMPION HEATING AND COOLING | TM9V060B12MP12 | Natural Gas | Induced Draft | True | False | 1 | False | Up |  | None | Condensing | Two-Stage Modulating |  | 0.5 | Premium |  | 60000 | 58000 |  |  | 47000 | 284 | 96 | [9 empty] | Federally-Regulated Consumer Product | 07/16/2020 | 10534157 | 12/01/2021
Johnson Controls, Inc. | CHAMPION HEATING AND COOLING | TM8Y060A12MP11 | Natural Gas | Induced Draft | True | False | 1 | False | Horizontal |  | None | Non-Condensing | Two-Stage Modulating |  | 0.5 | Premium |  | 60000 | 47000 |  |  | 57000 | 259 | 80 | [9 empty] | Federally-Regulated Consumer Product | 07/16/2020 | 8950262 | 12/01/2021
Johnson Controls, Inc. | CHAMPION HEATING AND COOLING | TM8V060A12MP12 | LPG | Induced Draft | True | False | 1 | False | Down |  | None | Non-Condensing | Two-Stage Modulating |  | 0.5 | Premium |  | 60000 | 47000 |  |  | 57000 | 259 | 80 | [9 empty] | Federally-Regulated Consumer Product | 07/16/2020 | 10534150 | 12/01/2021
Johnson Controls, Inc. | CHAMPION HEATING AND COOLING | TM8V060A12MP12 | LPG | Induced Draft | True | False | 1 | False | Horizontal |  | None | Non-Condensing | Two-Stage Modulating |  | 0.5 | Premium |  | 60000 | 47000 |  |  | 57000 | 259 | 80 | [9 empty] | Federally-Regulated Consumer Product | 07/16/2020 | 10534150 | 12/01/2021
Johnson Controls, Inc. | CHAMPION HEATING AND COOLING | PCG4B600652X4 | LPG | Induced Draft | True | True | 1 | False | Down |  | None | Non-Condensing | Single-Stage |  | 1 | Premium |  | 65000 | 52000 |  |  | 58000 | 302 | 81 | [9 empty] | Federally-Regulated Consumer Product | 10/07/2020 | 206077572 | 12/01/2021
Johnson Controls, Inc. | CHAMPION HEATING AND COOLING | PCG4A300502X4 | LPG | Induced Draft | True | True | 1 | False | Down |  | None | Non-Condensing | Single-Stage |  | 0.33 | Premium |  | 50000 | 40000 |  |  | 38000 | 147 | 81 | [9 empty] | Federally-Regulated Consumer Product | 11/03/2021 | 206077389 | 12/01/2021
Johnson Controls, Inc. | CHAMPION HEATING AND COOLING | TM8Y060A12MP11 | LPG | Induced Draft | True | False | 1 | False | Down |  | None | Non-Condensing | Two-Stage Modulating |  | 0.5 | Premium |  | 60000 | 47000 |  |  | 57000 | 259 | 80 | [9 empty] | Federally-Regulated Consumer Product | 07/16/2020 | 8950262 | 12/01/2021
Johnson Controls, Inc. | CHAMPION HEATING AND COOLING | TM8Y080B12MP11 | LPG | Induced Draft | True | False | 1 | False | Up |  | None | Non-Condensing | Two-Stage Modulating |  | 0.5 | Premium |  | 80000 | 63000 |  |  | 75000 | 315 | 80 | [9 empty] | Federally-Regulated Consumer Product | 07/16/2020 | 8950257 | 12/01/2021
Johnson Controls, Inc. | CHAMPION HEATING AND COOLING | TM9V060B12MP12 | Natural Gas | Induced Draft | True | False | 1 | False | Down |  | None | Condensing | Two-Stage Modulating |  | 0.5 | Premium |  | 60000 | 58000 |  |  | 47000 | 284 | 96 | [9 empty] | Federally-Regulated Consumer Product | 07/16/2020 | 10534157 | 12/01/2021
Johnson Controls, Inc. | CHAMPION HEATING AND COOLING | PCG4A240752X4 | Natural Gas | Induced Draft | True | True | 1 | False | Horizontal |  | None | Non-Condensing | Single-Stage |  | 0.5 | Premium |  | 75000 | 60000 |  |  | 77000 | 350 | 81 | [9 empty] | Federally-Regulated Consumer Product | 11/03/2021 | 206077378 | 12/01/2021
Johnson Controls, Inc. | CHAMPION HEATING AND COOLING | PCG6A240502X4 | Natural Gas | Induced Draft | True | True | 1 | False | Horizontal |  | None | Non-Condensing | Two-Stage Modulating |  | 0.33 | Premium |  | 50000 | 40000 |  |  | 38000 | 134 | 81 | [9 empty] | Federally-Regulated Consumer Product | 11/04/2020 | 206136941 | 12/01/2021
Johnson Controls, Inc. | CHAMPION HEATING AND COOLING | TM8V080B12MP12 | LPG | Induced Draft | True | False | 1 | False | Up |  | None | Non-Condensing | Two-Stage Modulating |  | 0.5 | Premium |  | 80000 | 63000 |  |  | 75000 | 315 | 80 | [9 empty] | Federally-Regulated Consumer Product | 07/16/2020 | 10534151 | 12/01/2021
Johnson Controls, Inc. | CHAMPION HEATING AND COOLING | PCG4A360752X4 | LPG | Induced Draft | True | True | 1 | False | Horizontal |  | None | Non-Condensing | Single-Stage |  | 0.5 | Premium |  | 75000 | 60000 |  |  | 77000 | 401 | 81 | [9 empty] | Federally-Regulated Consumer Product | 10/07/2020 | 206077419 | 12/01/2021
Johnson Controls, Inc. | CHAMPION HEATING AND COOLING | PCG4A360752X4 | Natural Gas | Induced Draft | True | True | 1 | False | Down |  | None | Non-Condensing | Single-Stage |  | 0.5 | Premium |  | 75000 | 60000 |  |  | 77000 | 401 | 81 | [9 empty] | Federally-Regulated Consumer Product | 10/07/2020 | 206077419 | 12/01/2021
Johnson Controls, Inc. | CHAMPION HEATING AND COOLING | PCG6B480652X4 | LPG | Induced Draft | True | True | 1 | False | Horizontal |  | None | Non-Condensing | Two-Stage Modulating |  | 0.75 | Premium |  | 65000 | 53000 |  |  | 57000 | 181 | 81 | [9 empty] | Federally-Regulated Consumer Product | 10/07/2020 | 206136962 | 12/01/2021
Johnson Controls, Inc. | CHAMPION HEATING AND COOLING | ZD-05*12A1******** | Natural Gas | Induced Draft | True | True | 1 | False | Down |  | None | Non-Condensing | Single-Stage |  | 1.5 | Standard |  | 125000 | 100000 |  |  | 117000 | 510 | 81 | 78 | [8 empty] | Federally-Regulated Consumer Product | 06/02/2021 | 203975764 | 12/01/2021
Johnson Controls, Inc. | CHAMPION HEATING AND COOLING | TM8Y080B12MP11 | LPG | Induced Draft | True | False | 1 | False | Down |  | None | Non-Condensing | Two-Stage Modulating |  | 0.5 | Premium |  | 80000 | 63000 |  |  | 75000 | 315 | 80 | [9 empty] | Federally-Regulated Consumer Product | 07/16/2020 | 8950257 | 12/01/2021
Johnson Controls, Inc. | CHAMPION HEATING AND COOLING | TMLV060A12MP12 | LPG | Induced Draft | True | False | 1 | False | Down |  | None | Non-Condensing | Two-Stage Modulating |  | 0.5 | Premium |  | 60000 | 47000 |  |  | 57000 | 259 | 80 | [9 empty] | Federally-Regulated Consumer Product | 07/16/2020 | 10534163 | 12/01/2021
Johnson Controls, Inc. | CHAMPION HEATING AND COOLING | TMLV060A12MP12 | Natural Gas | Induced Draft | True | False | 1 | False | Up |  | None | Non-Condensing | Two-Stage Modulating |  | 0.5 | Premium |  | 60000 | 47000 |  |  | 57000 | 259 | 80 | [9 empty] | Federally-Regulated Consumer Product | 07/16/2020 | 10534163 | 12/01/2021
Johnson Controls, Inc. | CHAMPION HEATING AND COOLING | TM9V060B12MP12 | LPG | Induced Draft | True | False | 1 | False | Down |  | None | Condensing | Two-Stage Modulating |  | 0.5 | Premium |  | 60000 | 58000 |  |  | 47000 | 284 | 96 | [9 empty] | Federally-Regulated Consumer Product | 07/16/2020 | 10534157 | 12/01/2021
Johnson Controls, Inc. | CHAMPION HEATING AND COOLING | PCG4A360502X4 | Natural Gas | Induced Draft | True | True | 1 | False | Down |  | None | Non-Condensing | Single-Stage |  | 0.5 | Premium |  | 50000 | 40000 |  |  | 38000 | 160 | 81 | [9 empty] | Federally-Regulated Consumer Product | 10/07/2020 | 206077408 | 12/01/2021
Johnson Controls, Inc. | CHAMPION HEATING AND COOLING | TM8V080B12MP12 | Natural Gas | Induced Draft | True | False | 1 | False | Up |  | None | Non-Condensing | Two-Stage Modulating |  | 0.5 | Premium |  | 80000 | 63000 |  |  | 75000 | 315 | 80 | [9 empty] | Federally-Regulated Consumer Product | 07/16/2020 | 10534151 | 12/01/2021
Johnson Controls, Inc. | CHAMPION HEATING AND COOLING | PCG4A240502X4 | LPG | Induced Draft | True | True | 1 | False | Down |  | None | Non-Condensing | Single-Stage |  | 0.33 | Premium |  | 50000 | 40000 |  |  | 38000 | 147 | 81 | [9 empty] | Federally-Regulated Consumer Product | 11/03/2021 | 206077367 | 12/01/2021
Johnson Controls, Inc. | CHAMPION HEATING AND COOLING | PCG4A240752X4 | LPG | Induced Draft | True | True | 1 | False | Horizontal |  | None | Non-Condensing | Single-Stage |  | 0.5 | Premium |  | 75000 | 60000 |  |  | 77000 | 350 | 81 | [9 empty] | Federally-Regulated Consumer Product | 11/03/2021 | 206077378 | 12/01/2021
Johnson Controls, Inc. | CHAMPION HEATING AND COOLING | PCG4A240752X4 | Natural Gas | Induced Draft | True | True | 1 | False | Down |  | None | Non-Condensing | Single-Stage |  | 0.5 | Premium |  | 75000 | 60000 |  |  | 77000 | 350 | 81 | [9 empty] | Federally-Regulated Consumer Product | 11/03/2021 | 206077378 | 12/01/2021
Johnson Controls, Inc. | CHAMPION HEATING AND COOLING | TM8V060A12MP12 | LPG | Induced Draft | True | False | 1 | False | Up |  | None | Non-Condensing | Two-Stage Modulating |  | 0.5 | Premium |  | 60000 | 47000 |  |  | 57000 | 259 | 80 | [9 empty] | Federally-Regulated Consumer Product | 07/16/2020 | 10534150 | 12/01/2021
Johnson Controls, Inc. | CHAMPION HEATING AND COOLING | PCG4B480652X4 | Natural Gas | Induced Draft | True | True | 1 | False | Down |  | None | Non-Condensing | Single-Stage |  | 0.75 | Premium |  | 65000 | 52000 |  |  | 58000 | 320 | 81 | [9 empty] | Federally-Regulated Consumer Product | 10/07/2020 | 206077551 | 12/01/2021
Johnson Controls, Inc. | CHAMPION HEATING AND COOLING | PHG4B420652X4 | LPG | Induced Draft | True | True | 1 | False | Down |  | None | Non-Condensing | Single-Stage |  | 0.75 | Premium |  | 65000 | 52000 |  |  | 58000 | 320 | 81 | [9 empty] | Federally-Regulated Consumer Product | 11/18/2020 | 206338256 | 12/01/2021
Johnson Controls, Inc. | CHAMPION HEATING AND COOLING | PCG4A360752X4 | LPG | Induced Draft | True | True | 1 | False | Down |  | None | Non-Condensing | Single-Stage |  | 0.5 | Premium |  | 75000 | 60000 |  |  | 77000 | 401 | 81 | [9 empty] | Federally-Regulated Consumer Product | 10/07/2020 | 206077419 | 12/01/2021
Johnson Controls, Inc. | CHAMPION HEATING AND COOLING | TM8V060A12MP12 | Natural Gas | Induced Draft | True | False | 1 | False | Up |  | None | Non-Condensing | Two-Stage Modulating |  | 0.5 | Premium |  | 60000 | 47000 |  |  | 57000 | 259 | 80 | [9 empty] | Federally-Regulated Consumer Product | 07/16/2020 | 10534150 | 12/01/2021
Johnson Controls, Inc. | CHAMPION HEATING AND COOLING | TMLV060A12MP12 | LPG | Induced Draft | True | False | 1 | False | Up |  | None | Non-Condensing | Two-Stage Modulating |  | 0.5 | Premium |  | 60000 | 47000 |  |  | 57000 | 259 | 80 | [9 empty] | Federally-Regulated Consumer Product | 07/16/2020 | 10534163 | 12/01/2021
Johnson Controls, Inc. | CHAMPION HEATING AND COOLING | PCG4A360502X4 | Natural Gas | Induced Draft | True | True | 1 | False | Horizontal |  | None | Non-Condensing | Single-Stage |  | 0.5 | Premium |  | 50000 | 40000 |  |  | 38000 | 160 | 81 | [9 empty] | Federally-Regulated Consumer Product | 10/07/2020 | 206077408 | 12/01/2021
Johnson Controls, Inc. | CHAMPION HEATING AND COOLING | TMLV060A12MP12 | LPG | Induced Draft | True | False | 1 | False | Horizontal |  | None | Non-Condensing | Two-Stage Modulating |  | 0.5 | Premium |  | 60000 | 47000 |  |  | 57000 | 259 | 80 | [9 empty] | Federally-Regulated Consumer Product | 07/16/2020 | 10534163 | 12/01/2021
Johnson Controls, Inc. | CHAMPION HEATING AND COOLING | PCG4A240502X4 | Natural Gas | Induced Draft | True | True | 1 | False | Down |  | None | Non-Condensing | Single-Stage |  | 0.33 | Premium |  | 50000 | 40000 |  |  | 38000 | 147 | 81 | [9 empty] | Federally-Regulated Consumer Product | 11/03/2021 | 206077367 | 12/01/2021
Johnson Controls, Inc. | CHAMPION HEATING AND COOLING | ZD-05*12A1******** | LPG | Induced Draft | True | True | 1 | False | Down |  | None | Non-Condensing | Single-Stage |  | 1.5 | Standard |  | 125000 | 100000 |  |  | 117000 | 510 | 81 | 78 | [8 empty] | Federally-Regulated Consumer Product | 06/02/2021 | 203975764 | 12/01/2021
Johnson Controls, Inc. | CHAMPION HEATING AND COOLING | PCG4A300752X4 | LPG | Induced Draft | True | True | 1 | False | Horizontal |  | None | Non-Condensing | Single-Stage |  | 0.5 | Premium |  | 75000 | 60000 |  |  | 77000 | 350 | 81 | [9 empty] | Federally-Regulated Consumer Product | 11/03/2021 | 206077398 | 12/01/2021
Johnson Controls, Inc. | CHAMPION HEATING AND COOLING | PCG4A300502X4 | Natural Gas | Induced Draft | True | True | 1 | False | Down |  | None | Non-Condensing | Single-Stage |  | 0.33 | Premium |  | 50000 | 40000 |  |  | 38000 | 147 | 81 | [9 empty] | Federally-Regulated Consumer Product | 11/03/2021 | 206077389 | 12/01/2021
Johnson Controls, Inc. | CHAMPION HEATING AND COOLING | TM8V080B12MP12 | Natural Gas | Induced Draft | True | False | 1 | False | Horizontal |  | None | Non-Condensing | Two-Stage Modulating |  | 0.5 | Premium |  | 80000 | 63000 |  |  | 75000 | 315 | 80 | [9 empty] | Federally-Regulated Consumer Product | 07/16/2020 | 10534151 | 12/01/2021
Johnson Controls, Inc. | CHAMPION HEATING AND COOLING | TM8Y060A12MP11 | LPG | Induced Draft | True | False | 1 | False | Up |  | None | Non-Condensing | Two-Stage Modulating |  | 0.5 | Premium |  | 60000 | 47000 |  |  | 57000 | 259 | 80 | [9 empty] | Federally-Regulated Consumer Product | 07/16/2020 | 8950262 | 12/01/2021
Johnson Controls, Inc. | CHAMPION HEATING AND COOLING | PCG6A240502X4 | Natural Gas | Induced Draft | True | True | 1 | False | Down |  | None | Non-Condensing | Two-Stage Modulating |  | 0.33 | Premium |  | 50000 | 40000 |  |  | 38000 | 134 | 81 | [9 empty] | Federally-Regulated Consumer Product | 11/04/2020 | 206136941 | 12/01/2021
Johnson Controls, Inc. | CHAMPION HEATING AND COOLING | TMLV060A12MP12 | Natural Gas | Induced Draft | True | False | 1 | False | Down |  | None | Non-Condensing | Two-Stage Modulating |  | 0.5 | Premium |  | 60000 | 47000 |  |  | 57000 | 259 | 80 | [9 empty] | Federally-Regulated Consumer Product | 07/16/2020 | 10534163 | 12/01/2021
Johnson Controls, Inc. | CHAMPION HEATING AND COOLING | PCG4A300752X4 | LPG | Induced Draft | True | True | 1 | False | Down |  | None | Non-Condensing | Single-Stage |  | 0.5 | Premium |  | 75000 | 60000 |  |  | 77000 | 350 | 81 | [9 empty] | Federally-Regulated Consumer Product | 11/03/2021 | 206077398 | 12/01/2021
Johnson Controls, Inc. | CHAMPION HEATING AND COOLING | TM8V080B12MP12 | LPG | Induced Draft | True | False | 1 | False | Horizontal |  | None | Non-Condensing | Two-Stage Modulating |  | 0.5 | Premium |  | 80000 | 63000 |  |  | 75000 | 315 | 80 | [9 empty] | Federally-Regulated Consumer Product | 07/16/2020 | 10534151 | 12/01/2021
Johnson Controls, Inc. | CHAMPION HEATING AND COOLING | PCG4B600652X4 | LPG | Induced Draft | True | True | 1 | False | Horizontal |  | None | Non-Condensing | Single-Stage |  | 1 | Premium |  | 65000 | 52000 |  |  | 58000 | 302 | 81 | [9 empty] | Federally-Regulated Consumer Product | 10/07/2020 | 206077572 | 12/01/2021
Johnson Controls, Inc. | CHAMPION HEATING AND COOLING | PCG4A360752X4 | Natural Gas | Induced Draft | True | True | 1 | False | Horizontal |  | None | Non-Condensing | Single-Stage |  | 0.5 | Premium |  | 75000 | 60000 |  |  | 77000 | 401 | 81 | [9 empty] | Federally-Regulated Consumer Product | 10/07/2020 | 206077419 | 12/01/2021
Johnson Controls, Inc. | CHAMPION HEATING AND COOLING | PCG4B600652X4 | Natural Gas | Induced Draft | True | True | 1 | False | Down |  | None | Non-Condensing | Single-Stage |  | 1 | Premium |  | 65000 | 52000 |  |  | 58000 | 302 | 81 | [9 empty] | Federally-Regulated Consumer Product | 10/07/2020 | 206077572 | 12/01/2021
Johnson Controls, Inc. | CHAMPION HEATING AND COOLING | TM8Y060A12MP11 | Natural Gas | Induced Draft | True | False | 1 | False | Up |  | None | Non-Condensing | Two-Stage Modulating |  | 0.5 | Premium |  | 60000 | 47000 |  |  | 57000 | 259 | 80 | [9 empty] | Federally-Regulated Consumer Product | 07/16/2020 | 8950262 | 12/01/2021
Johnson Controls, Inc. | CHAMPION HEATING AND COOLING | TM8V060A12MP12 | Natural Gas | Induced Draft | True | False | 1 | False | Down |  | None | Non-Condensing | Two-Stage Modulating |  | 0.5 | Premium |  | 60000 | 47000 |  |  | 57000 | 259 | 80 | [9 empty] | Federally-Regulated Consumer Product | 07/16/2020 | 10534150 | 12/01/2021
Johnson Controls, Inc. | CHAMPION HEATING AND COOLING | TM8Y080B12MP11 | LPG | Induced Draft | True | False | 1 | False | Horizontal |  | None | Non-Condensing | Two-Stage Modulating |  | 0.5 | Premium |  | 80000 | 63000 |  |  | 75000 | 315 | 80 | [9 empty] | Federally-Regulated Consumer Product | 07/16/2020 | 8950257 | 12/01/2021
Johnson Controls, Inc. | CHAMPION HEATING AND COOLING | PCG4A300752X4 | Natural Gas | Induced Draft | True | True | 1 | False | Down |  | None | Non-Condensing | Single-Stage |  | 0.5 | Premium |  | 75000 | 60000 |  |  | 77000 | 350 | 81 | [9 empty] | Federally-Regulated Consumer Product | 11/03/2021 | 206077398 | 12/01/2021
Johnson Controls, Inc. | CHAMPION HEATING AND COOLING | PCG4A240502X4 | LPG | Induced Draft | True | True | 1 | False | Horizontal |  | None | Non-Condensing | Single-Stage |  | 0.33 | Premium |  | 50000 | 40000 |  |  | 38000 | 147 | 81 | [9 empty] | Federally-Regulated Consumer Product | 11/03/2021 | 206077367 | 12/01/2021
Johnson Controls, Inc. | CHAMPION HEATING AND COOLING | TM8Y080B12MP11 | Natural Gas | Induced Draft | True | False | 1 | False | Up |  | None | Non-Condensing | Two-Stage Modulating |  | 0.5 | Premium |  | 80000 | 63000 |  |  | 75000 | 315 | 80 | [9 empty] | Federally-Regulated Consumer Product | 07/16/2020 | 8950257 | 12/01/2021
Johnson Controls, Inc. | CHAMPION HEATING AND COOLING | PHG4B420652X4 | LPG | Induced Draft | True | True | 1 | False | Horizontal |  | None | Non-Condensing | Single-Stage |  | 0.75 | Premium |  | 65000 | 52000 |  |  | 58000 | 320 | 81 | [9 empty] | Federally-Regulated Consumer Product | 11/18/2020 | 206338256 | 12/01/2021
Johnson Controls, Inc. | CHAMPION HEATING AND COOLING | TM8Y060A12MP11 | LPG | Induced Draft | True | False | 1 | False | Horizontal |  | None | Non-Condensing | Two-Stage Modulating |  | 0.5 | Premium |  | 60000 | 47000 |  |  | 57000 | 259 | 80 | [9 empty] | Federally-Regulated Consumer Product | 07/16/2020 | 8950262 | 12/01/2021
Johnson Controls, Inc. | CHAMPION HEATING AND COOLING | TM8Y080C16MP11 | Natural Gas | Induced Draft | True | False | 1 | False | Up |  | None | Non-Condensing | Two-Stage Modulating |  | 0.75 | Premium |  | 80000 | 63000 |  |  | 76000 | 323 | 80 | [9 empty] | Federally-Regulated Consumer Product | 07/16/2020 | 8950261 | 12/01/2021
Johnson Controls, Inc. | CHAMPION HEATING AND COOLING | PCG4A360502X4 | LPG | Induced Draft | True | True | 1 | False | Down |  | None | Non-Condensing | Single-Stage |  | 0.5 | Premium |  | 50000 | 40000 |  |  | 38000 | 160 | 81 | [9 empty] | Federally-Regulated Consumer Product | 10/07/2020 | 206077408 | 12/01/2021
Johnson Controls, Inc. | CHAMPION HEATING AND COOLING | PCG6A240752X4 | LPG | Induced Draft | True | True | 1 | False | Horizontal |  | None | Non-Condensing | Two-Stage Modulating |  | 0.5 | Premium |  | 75000 | 60000 |  |  | 76000 | 253 | 81 | [9 empty] | Federally-Regulated Consumer Product | 11/18/2020 | 206136948 | 12/01/2021
Johnson Controls, Inc. | CHAMPION HEATING AND COOLING | PCG6A240502X4 | LPG | Induced Draft | True | True | 1 | False | Down |  | None | Non-Condensing | Two-Stage Modulating |  | 0.33 | Premium |  | 50000 | 40000 |  |  | 38000 | 134 | 81 | [9 empty] | Federally-Regulated Consumer Product | 11/04/2020 | 206136941 | 12/01/2021
Johnson Controls, Inc. | CHAMPION HEATING AND COOLING | TM8Y080C16MP11 | LPG | Induced Draft | True | False | 1 | False | Down |  | None | Non-Condensing | Two-Stage Modulating |  | 0.75 | Premium |  | 80000 | 63000 |  |  | 76000 | 323 | 80 | [9 empty] | Federally-Regulated Consumer Product | 07/16/2020 | 8950261 | 12/01/2021
Johnson Controls, Inc. | CHAMPION HEATING AND COOLING | PCG4A420752X4 | Natural Gas | Induced Draft | True | True | 1 | False | Down |  | None | Non-Condensing | Single-Stage |  | 0.75 | Premium |  | 75000 | 60000 |  |  | 77000 | 401 | 81 | [9 empty] | Federally-Regulated Consumer Product | 11/03/2021 | 206077437 | 12/01/2021
Johnson Controls, Inc. | CHAMPION HEATING AND COOLING | PHG4B420652X4 | Natural Gas | Induced Draft | True | True | 1 | False | Down |  | None | Non-Condensing | Single-Stage |  | 0.75 | Premium |  | 65000 | 52000 |  |  | 58000 | 320 | 81 | [9 empty] | Federally-Regulated Consumer Product | 11/18/2020 | 206338256 | 12/01/2021
Johnson Controls, Inc. | CHAMPION HEATING AND COOLING | TM8Y080B12MP11 | Natural Gas | Induced Draft | True | False | 1 | False | Down |  | None | Non-Condensing | Two-Stage Modulating |  | 0.5 | Premium |  | 80000 | 63000 |  |  | 75000 | 315 | 80 | [9 empty] | Federally-Regulated Consumer Product | 07/16/2020 | 8950257 | 12/01/2021
Nordyne, LLC | Frigidaire | KG7TC-060D-E24BP | Natural Gas | Induced Draft | True | False | 1 | False | Up |  | None | Condensing | Two-Stage Modulating |  | 0.5 | Standard |  | 60000 | 57000 |  |  | 48000 | 189 | 95 | [9 empty] | Federally-Regulated Consumer Product | 09/29/2021 | 207456108 | 12/01/2021
Nordyne, LLC | Frigidaire | FG7TC-080*-V35C1 | LPG | Induced Draft | True | False | 1 | False | Horizontal |  | None | Condensing | Two-Stage Modulating |  | 0.75 | Standard |  | 80000 | 76000 |  |  | 65000 | 214 | 95 | [9 empty] | Federally-Regulated Consumer Product | 08/05/2020 | 204037045 | 12/01/2021
Nordyne, LLC | Frigidaire | FG7TE-060D-E24B1 | Natural Gas | Induced Draft | True | False | 1 | False | Up |  | None | Condensing | Two-Stage Modulating |  | 0.5 | Standard |  | 60000 | 57000 |  |  | 48000 | 274 | 96 | [9 empty] | Federally-Regulated Consumer Product | 08/05/2020 | 204037056 | 12/01/2021
Nordyne, LLC | Frigidaire | R8GE-036K072C1 | LPG | Induced Draft | True | True | 1 | False | Down |  | None | Non-Condensing | Single-Stage |  | 0.75 | Standard |  | 72000 | 58000 |  |  | 58000 | 311 | 81 | [9 empty] | Federally-Regulated Consumer Product | 07/16/2020 | 204093426 | 12/01/2021
Nordyne, LLC | Frigidaire | R8GE-048K096C1 | LPG | Induced Draft | True | True | 1 | False | Down |  | None | Non-Condensing | Single-Stage |  | 0.75 | Standard |  | 96000 | 77000 |  |  | 76000 | 542 | 81 | [9 empty] | Federally-Regulated Consumer Product | 07/16/2020 | 204093453 | 12/01/2021
Nordyne, LLC | Frigidaire | KG7TN-060D-E24BP | LPG | Induced Draft | True | False | 1 | False | Down |  | None | Condensing | Two-Stage Modulating |  | 0.5 | Standard |  | 60000 | 57000 |  |  | 48000 | 213 | 96 | [9 empty] | Federally-Regulated Consumer Product | 09/29/2021 | 207456191 | 12/01/2021
Nordyne, LLC | Frigidaire | FG7TE-080D-E35C1 | LPG | Induced Draft | True | False | 1 | False | Up |  | None | Condensing | Two-Stage Modulating |  | 0.75 | Standard |  | 80000 | 76000 |  |  | 64000 | 231 | 96 | [9 empty] | Federally-Regulated Consumer Product | 08/05/2020 | 204036967 | 12/01/2021
Nordyne, LLC | Frigidaire | KG7TN-080D-E35C1 | Natural Gas | Induced Draft | True | False | 1 | False | Down |  | None | Condensing | Two-Stage Modulating |  | 0.75 | Premium |  | 80000 | 77000 |  |  | 81000 | 324 | 96 | [9 empty] | Federally-Regulated Consumer Product | 08/05/2020 | 204036931 | 12/01/2021
Nordyne, LLC | Frigidaire | FG7TC-080D-V35CP | Natural Gas | Induced Draft | True | False | 1 | False | Up |  | None | Condensing | Two-Stage Modulating |  | 0.75 | Standard |  | 80000 | 76000 |  |  | 65000 | 214 | 95 | [9 empty] | Federally-Regulated Consumer Product | 09/29/2021 | 207456122 | 12/01/2021
Nordyne, LLC | Frigidaire | KG7TE-060D-E24BP | LPG | Induced Draft | True | False | 1 | False | Up |  | None | Condensing | Two-Stage Modulating |  | 0.5 | Standard |  | 60000 | 57000 |  |  | 48000 | 274 | 96 | [9 empty] | Federally-Regulated Consumer Product | 09/29/2021 | 207456236 | 12/01/2021
Nordyne, LLC | Frigidaire | KG7TC-060*-E24B1 | Natural Gas | Induced Draft | True | False | 1 | False | Horizontal |  | None | Condensing | Two-Stage Modulating |  | 0.5 | Standard |  | 60000 | 57000 |  |  | 48000 | 189 | 95 | [9 empty] | Federally-Regulated Consumer Product | 08/05/2020 | 204037000 | 12/01/2021
Nordyne, LLC | Frigidaire | FG7TC-080D-V35CP | LPG | Induced Draft | True | False | 1 | False | Up |  | None | Condensing | Two-Stage Modulating |  | 0.75 | Standard |  | 80000 | 76000 |  |  | 65000 | 214 | 95 | [9 empty] | Federally-Regulated Consumer Product | 09/29/2021 | 207456122 | 12/01/2021
Nordyne, LLC | Frigidaire | R8GE-036K072C1 | Natural Gas | Induced Draft | True | True | 1 | False | Down |  | None | Non-Condensing | Single-Stage |  | 0.75 | Standard |  | 72000 | 58000 |  |  | 58000 | 311 | 81 | [9 empty] | Federally-Regulated Consumer Product | 07/16/2020 | 204093426 | 12/01/2021
Nordyne, LLC | Frigidaire | FG7TC-080*-V35CP | Natural Gas | Induced Draft | True | False | 1 | False | Horizontal |  | None | Condensing | Two-Stage Modulating |  | 0.75 | Standard |  | 80000 | 76000 |  |  | 65000 | 214 | 95 | [9 empty] | Federally-Regulated Consumer Product | 09/29/2021 | 207456225 | 12/01/2021
Nordyne, LLC | Frigidaire | R8GE-042K096C1 | LPG | Induced Draft | True | True | 1 | False | Horizontal |  | None | Non-Condensing | Single-Stage |  | 0.75 | Standard |  | 96000 | 77000 |  |  | 76000 | 542 | 81 | [9 empty] | Federally-Regulated Consumer Product | 07/16/2020 | 204093444 | 12/01/2021
Nordyne, LLC | Frigidaire | KG7TA-100C-E35CP | LPG | Induced Draft | True | False | 1 | False | Up |  | None | Non-Condensing | Two-Stage Modulating |  | 0.75 | Standard |  | 100000 | 79000 |  |  | 95000 | 303 | 80 | [9 empty] | Federally-Regulated Consumer Product | 09/29/2021 | 207455919 | 12/01/2021
Nordyne, LLC | Frigidaire | KG7TN-080D-E35CP | Natural Gas | Induced Draft | True | False | 1 | False | Down |  | None | Condensing | Two-Stage Modulating |  | 0.75 | Premium |  | 80000 | 77000 |  |  | 81000 | 324 | 96 | [9 empty] | Federally-Regulated Consumer Product | 09/29/2021 | 207456149 | 12/01/2021
Nordyne, LLC | Frigidaire | R8GE-036K072C1 | LPG | Induced Draft | True | True | 1 | False | Horizontal |  | None | Non-Condensing | Single-Stage |  | 0.75 | Standard |  | 72000 | 58000 |  |  | 58000 | 311 | 81 | [9 empty] | Federally-Regulated Consumer Product | 07/16/2020 | 204093426 | 12/01/2021
Nordyne, LLC | Frigidaire | FG7TE-080D-V35CP | Natural Gas | Induced Draft | True | False | 1 | False | Up |  | None | Condensing | Two-Stage Modulating |  | 0.75 | Standard |  | 80000 | 76000 |  |  | 64000 | 231 | 96 | [9 empty] | Federally-Regulated Consumer Product | 09/29/2021 | 207456180 | 12/01/2021
Nordyne, LLC | Frigidaire | KG7TC-060*-E24B1 | LPG | Induced Draft | True | False | 1 | False | Horizontal |  | None | Condensing | Two-Stage Modulating |  | 0.5 | Standard |  | 60000 | 57000 |  |  | 48000 | 189 | 95 | [9 empty] | Federally-Regulated Consumer Product | 08/05/2020 | 204037000 | 12/01/2021
Nordyne, LLC | Frigidaire | FG7TE-060D-E24BP | Natural Gas | Induced Draft | True | False | 1 | False | Up |  | None | Condensing | Two-Stage Modulating |  | 0.5 | Standard |  | 60000 | 57000 |  |  | 48000 | 274 | 96 | [9 empty] | Federally-Regulated Consumer Product | 09/29/2021 | 207456234 | 12/01/2021
Nordyne, LLC | Frigidaire | FG7TE-080D-E35CP | LPG | Induced Draft | True | False | 1 | False | Up |  | None | Condensing | Two-Stage Modulating |  | 0.75 | Standard |  | 80000 | 76000 |  |  | 64000 | 231 | 96 | [9 empty] | Federally-Regulated Consumer Product | 09/29/2021 | 207456177 | 12/01/2021
Nordyne, LLC | Frigidaire | KG7TN-060D-E24B1 | LPG | Induced Draft | True | False | 1 | False | Down |  | None | Condensing | Two-Stage Modulating |  | 0.5 | Standard |  | 60000 | 57000 |  |  | 48000 | 213 | 96 | [9 empty] | Federally-Regulated Consumer Product | 08/05/2020 | 204036985 | 12/01/2021
Nordyne, LLC | Frigidaire | FG7TN-080D-V35C1 | LPG | Induced Draft | True | False | 1 | False | Down |  | None | Condensing | Two-Stage Modulating |  | 0.75 | Standard |  | 80000 | 77000 |  |  | 80000 | 344 | 96 | [9 empty] | Federally-Regulated Consumer Product | 08/05/2020 | 204036939 | 12/01/2021
Nordyne, LLC | Frigidaire | KG7TE-060D-E24B1 | Natural Gas | Induced Draft | True | False | 1 | False | Up |  | None | Condensing | Two-Stage Modulating |  | 0.5 | Standard |  | 60000 | 57000 |  |  | 48000 | 274 | 96 | [9 empty] | Federally-Regulated Consumer Product | 08/05/2020 | 204037059 | 12/01/2021
Nordyne, LLC | Frigidaire | R8GE-036K072C1 | Natural Gas | Induced Draft | True | True | 1 | False | Horizontal |  | None | Non-Condensing | Single-Stage |  | 0.75 | Standard |  | 72000 | 58000 |  |  | 58000 | 311 | 81 | [9 empty] | Federally-Regulated Consumer Product | 07/16/2020 | 204093426 | 12/01/2021
Nordyne, LLC | Frigidaire | KG7TC-060D-E24BP | LPG | Induced Draft | True | False | 1 | False | Up |  | None | Condensing | Two-Stage Modulating |  | 0.5 | Standard |  | 60000 | 57000 |  |  | 48000 | 189 | 95 | [9 empty] | Federally-Regulated Consumer Product | 09/29/2021 | 207456108 | 12/01/2021
Nordyne, LLC | Frigidaire | FG7TN-080D-V35CP | LPG | Induced Draft | True | False | 1 | False | Down |  | None | Condensing | Two-Stage Modulating |  | 0.75 | Standard |  | 80000 | 77000 |  |  | 80000 | 344 | 96 | [9 empty] | Federally-Regulated Consumer Product | 09/29/2021 | 207456155 | 12/01/2021
Nordyne, LLC | Frigidaire | R8GE-030K072C1 | LPG | Induced Draft | True | True | 1 | False | Down |  | None | Non-Condensing | Single-Stage |  | 0.5 | Standard |  | 72000 | 58000 |  |  | 58000 | 311 | 81 | 78 | [8 empty] | Federally-Regulated Consumer Product | 07/16/2020 | 204040780 | 12/01/2021
Nordyne, LLC | Frigidaire | FG7TE-080D-E35C1 | Natural Gas | Induced Draft | True | False | 1 | False | Up |  | None | Condensing | Two-Stage Modulating |  | 0.75 | Standard |  | 80000 | 76000 |  |  | 64000 | 231 | 96 | [9 empty] | Federally-Regulated Consumer Product | 08/05/2020 | 204036967 | 12/01/2021
Nordyne, LLC | Frigidaire | FG7TN-060D-V24BP | LPG | Induced Draft | True | False | 1 | False | Down |  | None | Condensing | Two-Stage Modulating |  | 0.5 | Standard |  | 60000 | 57000 |  |  | 48000 | 213 | 96 | [9 empty] | Federally-Regulated Consumer Product | 09/29/2021 | 207456196 | 12/01/2021
Nordyne, LLC | Frigidaire | FG7TC-080D-V35C1 | Natural Gas | Induced Draft | True | False | 1 | False | Up |  | None | Condensing | Two-Stage Modulating |  | 0.75 | Standard |  | 80000 | 76000 |  |  | 65000 | 214 | 95 | [9 empty] | Federally-Regulated Consumer Product | 08/05/2020 | 204036831 | 12/01/2021
Nordyne, LLC | Frigidaire | FG7TE-080D-V35CP | LPG | Induced Draft | True | False | 1 | False | Up |  | None | Condensing | Two-Stage Modulating |  | 0.75 | Standard |  | 80000 | 76000 |  |  | 64000 | 231 | 96 | [9 empty] | Federally-Regulated Consumer Product | 09/29/2021 | 207456180 | 12/01/2021
Nordyne, LLC | Frigidaire | R8GE-048K096C1 | Natural Gas | Induced Draft | True | True | 1 | False | Down |  | None | Non-Condensing | Single-Stage |  | 0.75 | Standard |  | 96000 | 77000 |  |  | 76000 | 542 | 81 | [9 empty] | Federally-Regulated Consumer Product | 07/16/2020 | 204093453 | 12/01/2021
Nordyne, LLC | Frigidaire | FG7TE-060D-V24BP | LPG | Induced Draft | True | False | 1 | False | Up |  | None | Condensing | Two-Stage Modulating |  | 0.5 | Premium |  | 60000 | 57000 |  |  | 48000 | 266 | 96 | [9 empty] | Federally-Regulated Consumer Product | 09/29/2021 | 207456306 | 12/01/2021
Nordyne, LLC | Frigidaire | R6GF-X24K080XB | Natural Gas | Induced Draft | True | True | 1 | False | Horizontal |  | None | Non-Condensing | Two-Stage Modulating |  | 0.5 | Standard |  | 80000 | 64000 |  |  | 75000 | 311 | 81 | [9 empty] | Federally-Regulated Consumer Product | 07/16/2020 | 201710064 | 12/01/2021
Nordyne, LLC | Frigidaire | R8GE-042K072C1 | LPG | Induced Draft | True | True | 1 | False | Horizontal |  | None | Non-Condensing | Single-Stage |  | 0.75 | Standard |  | 72000 | 58000 |  |  | 58000 | 309 | 81 | [9 empty] | Federally-Regulated Consumer Product | 07/16/2020 | 204040833 | 12/01/2021
Nordyne, LLC | Frigidaire | R8GE-042K072C1 | Natural Gas | Induced Draft | True | True | 1 | False | Down |  | None | Non-Condensing | Single-Stage |  | 0.75 | Standard |  | 72000 | 58000 |  |  | 58000 | 309 | 81 | [9 empty] | Federally-Regulated Consumer Product | 07/16/2020 | 204040833 | 12/01/2021
Nordyne, LLC | Frigidaire | FG7TE-060D-V24BP | Natural Gas | Induced Draft | True | False | 1 | False | Up |  | None | Condensing | Two-Stage Modulating |  | 0.5 | Premium |  | 60000 | 57000 |  |  | 48000 | 266 | 96 | [9 empty] | Federally-Regulated Consumer Product | 09/29/2021 | 207456306 | 12/01/2021
Nordyne, LLC | Frigidaire | KG7TE-060D-E24B1 | LPG | Induced Draft | True | False | 1 | False | Up |  | None | Condensing | Two-Stage Modulating |  | 0.5 | Standard |  | 60000 | 57000 |  |  | 48000 | 274 | 96 | [9 empty] | Federally-Regulated Consumer Product | 08/05/2020 | 204037059 | 12/01/2021
Nordyne, LLC | Frigidaire | R8GE-030K072C1 | Natural Gas | Induced Draft | True | True | 1 | False | Horizontal |  | None | Non-Condensing | Single-Stage |  | 0.5 | Standard |  | 72000 | 58000 |  |  | 58000 | 311 | 81 | 78 | [8 empty] | Federally-Regulated Consumer Product | 07/16/2020 | 204040780 | 12/01/2021
Nordyne, LLC | Frigidaire | KG7TE-080D-E35C1 | Natural Gas | Induced Draft | True | False | 1 | False | Up |  | None | Condensing | Two-Stage Modulating |  | 0.75 | Standard |  | 80000 | 76000 |  |  | 64000 | 231 | 96 | [9 empty] | Federally-Regulated Consumer Product | 08/05/2020 | 204036975 | 12/01/2021
Nordyne, LLC | Frigidaire | R8GE-024K072C1 | Natural Gas | Induced Draft | True | True | 1 | False | Down |  | None | Non-Condensing | Single-Stage |  | 0.5 | Standard |  | 72000 | 58000 |  |  | 58000 | 311 | 81 | 78 | [8 empty] | Federally-Regulated Consumer Product | 07/16/2020 | 204040769 | 12/01/2021
Nordyne, LLC | Frigidaire | R8GE-048K096C1 | LPG | Induced Draft | True | True | 1 | False | Horizontal |  | None | Non-Condensing | Single-Stage |  | 0.75 | Standard |  | 96000 | 77000 |  |  | 76000 | 542 | 81 | [9 empty] | Federally-Regulated Consumer Product | 07/16/2020 | 204093453 | 12/01/2021
Nordyne, LLC | Frigidaire | KG7TN-060D-E24B1 | Natural Gas | Induced Draft | True | False | 1 | False | Down |  | None | Condensing | Two-Stage Modulating |  | 0.5 | Standard |  | 60000 | 57000 |  |  | 48000 | 213 | 96 | [9 empty] | Federally-Regulated Consumer Product | 08/05/2020 | 204036985 | 12/01/2021
Nordyne, LLC | Frigidaire | R8GE-042K072C1 | LPG | Induced Draft | True | True | 1 | False | Down |  | None | Non-Condensing | Single-Stage |  | 0.75 | Standard |  | 72000 | 58000 |  |  | 58000 | 309 | 81 | [9 empty] | Federally-Regulated Consumer Product | 07/16/2020 | 204040833 | 12/01/2021
Nordyne, LLC | Frigidaire | FG7TN-060D-V24BP | Natural Gas | Induced Draft | True | False | 1 | False | Down |  | None | Condensing | Two-Stage Modulating |  | 0.5 | Standard |  | 60000 | 57000 |  |  | 48000 | 213 | 96 | [9 empty] | Federally-Regulated Consumer Product | 09/29/2021 | 207456196 | 12/01/2021
Nordyne, LLC | Frigidaire | FG7TC-080D-V35C1 | LPG | Induced Draft | True | False | 1 | False | Up |  | None | Condensing | Two-Stage Modulating |  | 0.75 | Standard |  | 80000 | 76000 |  |  | 65000 | 214 | 95 | [9 empty] | Federally-Regulated Consumer Product | 08/05/2020 | 204036831 | 12/01/2021
Nordyne, LLC | Frigidaire | FG7TE-080D-V35C1 | LPG | Induced Draft | True | False | 1 | False | Up |  | None | Condensing | Two-Stage Modulating |  | 0.75 | Standard |  | 80000 | 76000 |  |  | 64000 | 231 | 96 | [9 empty] | Federally-Regulated Consumer Product | 08/05/2020 | 204036971 | 12/01/2021
Nordyne, LLC | Frigidaire | R8GE-042K072C1 | Natural Gas | Induced Draft | True | True | 1 | False | Horizontal |  | None | Non-Condensing | Single-Stage |  | 0.75 | Standard |  | 72000 | 58000 |  |  | 58000 | 309 | 81 | [9 empty] | Federally-Regulated Consumer Product | 07/16/2020 | 204040833 | 12/01/2021
Nordyne, LLC | Frigidaire | FG7TE-060D-E24B1 | LPG | Induced Draft | True | False | 1 | False | Up |  | None | Condensing | Two-Stage Modulating |  | 0.5 | Standard |  | 60000 | 57000 |  |  | 48000 | 274 | 96 | [9 empty] | Federally-Regulated Consumer Product | 08/05/2020 | 204037056 | 12/01/2021
Nordyne, LLC | Frigidaire | KG7TN-080D-E35C1 | LPG | Induced Draft | True | False | 1 | False | Down |  | None | Condensing | Two-Stage Modulating |  | 0.75 | Premium |  | 80000 | 77000 |  |  | 81000 | 324 | 96 | [9 empty] | Federally-Regulated Consumer Product | 08/05/2020 | 204036931 | 12/01/2021
Nordyne, LLC | Frigidaire | KG7TC-060D-E24B1 | Natural Gas | Induced Draft | True | False | 1 | False | Up |  | None | Condensing | Two-Stage Modulating |  | 0.5 | Standard |  | 60000 | 57000 |  |  | 48000 | 189 | 95 | [9 empty] | Federally-Regulated Consumer Product | 08/05/2020 | 204036809 | 12/01/2021
Nordyne, LLC | Frigidaire | FG7TN-080D-V35CP | Natural Gas | Induced Draft | True | False | 1 | False | Down |  | None | Condensing | Two-Stage Modulating |  | 0.75 | Standard |  | 80000 | 77000 |  |  | 80000 | 344 | 96 | [9 empty] | Federally-Regulated Consumer Product | 09/29/2021 | 207456155 | 12/01/2021
Nordyne, LLC | Frigidaire | FG7TE-060D-E24BP | LPG | Induced Draft | True | False | 1 | False | Up |  | None | Condensing | Two-Stage Modulating |  | 0.5 | Standard |  | 60000 | 57000 |  |  | 48000 | 274 | 96 | [9 empty] | Federally-Regulated Consumer Product | 09/29/2021 | 207456234 | 12/01/2021
Nordyne, LLC | Frigidaire | R8GE-X60K096C1 | LPG | Induced Draft | True | True | 1 | False | Down |  | None | Non-Condensing | Single-Stage |  | 1 | Standard |  | 96000 | 77000 |  |  | 77000 | 455 | 81 | [9 empty] | Federally-Regulated Consumer Product | 07/16/2020 | 204093435 | 12/01/2021
Nordyne, LLC | Frigidaire | FG7TC-080*-V35CP | LPG | Induced Draft | True | False | 1 | False | Horizontal |  | None | Condensing | Two-Stage Modulating |  | 0.75 | Standard |  | 80000 | 76000 |  |  | 65000 | 214 | 95 | [9 empty] | Federally-Regulated Consumer Product | 09/29/2021 | 207456225 | 12/01/2021
Nordyne, LLC | Frigidaire | KG7TE-080D-E35C1 | LPG | Induced Draft | True | False | 1 | False | Up |  | None | Condensing | Two-Stage Modulating |  | 0.75 | Standard |  | 80000 | 76000 |  |  | 64000 | 231 | 96 | [9 empty] | Federally-Regulated Consumer Product | 08/05/2020 | 204036975 | 12/01/2021
Nordyne, LLC | Frigidaire | KG7TE-080D-E35CP | Natural Gas | Induced Draft | True | False | 1 | False | Up |  | None | Condensing | Two-Stage Modulating |  | 0.75 | Standard |  | 80000 | 76000 |  |  | 64000 | 231 | 96 | [9 empty] | Federally-Regulated Consumer Product | 09/29/2021 | 207456183 | 12/01/2021
Nordyne, LLC | Frigidaire | R8GE-042K096C1 | LPG | Induced Draft | True | True | 1 | False | Down |  | None | Non-Condensing | Single-Stage |  | 0.75 | Standard |  | 96000 | 77000 |  |  | 76000 | 542 | 81 | [9 empty] | Federally-Regulated Consumer Product | 07/16/2020 | 204093444 | 12/01/2021
Nordyne, LLC | Frigidaire | FG7TN-060D-V24B1 | LPG | Induced Draft | True | False | 1 | False | Down |  | None | Condensing | Two-Stage Modulating |  | 0.5 | Standard |  | 60000 | 57000 |  |  | 48000 | 213 | 96 | [9 empty] | Federally-Regulated Consumer Product | 08/05/2020 | 204036992 | 12/01/2021
Nordyne, LLC | Frigidaire | R6GF-X24K080XB | LPG | Induced Draft | True | True | 1 | False | Horizontal |  | None | Non-Condensing | Two-Stage Modulating |  | 0.5 | Standard |  | 80000 | 64000 |  |  | 75000 | 311 | 81 | [9 empty] | Federally-Regulated Consumer Product | 07/16/2020 | 201710064 | 12/01/2021
Nordyne, LLC | Frigidaire | R8GE-024K072C1 | Natural Gas | Induced Draft | True | True | 1 | False | Horizontal |  | None | Non-Condensing | Single-Stage |  | 0.5 | Standard |  | 72000 | 58000 |  |  | 58000 | 311 | 81 | 78 | [8 empty] | Federally-Regulated Consumer Product | 07/16/2020 | 204040769 | 12/01/2021
Nordyne, LLC | Frigidaire | R8GE-X60K096C1 | LPG | Induced Draft | True | True | 1 | False | Horizontal |  | None | Non-Condensing | Single-Stage |  | 1 | Standard |  | 96000 | 77000 |  |  | 77000 | 455 | 81 | [9 empty] | Federally-Regulated Consumer Product | 07/16/2020 | 204093435 | 12/01/2021
Nordyne, LLC | Frigidaire | FG7TN-080D-V35C1 | Natural Gas | Induced Draft | True | False | 1 | False | Down |  | None | Condensing | Two-Stage Modulating |  | 0.75 | Standard |  | 80000 | 77000 |  |  | 80000 | 344 | 96 | [9 empty] | Federally-Regulated Consumer Product | 08/05/2020 | 204036939 | 12/01/2021
Nordyne, LLC | Frigidaire | FG7TN-060D-V24B1 | Natural Gas | Induced Draft | True | False | 1 | False | Down |  | None | Condensing | Two-Stage Modulating |  | 0.5 | Standard |  | 60000 | 57000 |  |  | 48000 | 213 | 96 | [9 empty] | Federally-Regulated Consumer Product | 08/05/2020 | 204036992 | 12/01/2021
Nordyne, LLC | Frigidaire | FG7TE-080D-V35C1 | Natural Gas | Induced Draft | True | False | 1 | False | Up |  | None | Condensing | Two-Stage Modulating |  | 0.75 | Standard |  | 80000 | 76000 |  |  | 64000 | 231 | 96 | [9 empty] | Federally-Regulated Consumer Product | 08/05/2020 | 204036971 | 12/01/2021
Nordyne, LLC | Frigidaire | KG7TC-060*-E24BP | Natural Gas | Induced Draft | True | False | 1 | False | Horizontal |  | None | Condensing | Two-Stage Modulating |  | 0.5 | Standard |  | 60000 | 57000 |  |  | 48000 | 189 | 95 | [9 empty] | Federally-Regulated Consumer Product | 09/29/2021 | 207456202 | 12/01/2021
Nordyne, LLC | Frigidaire | R8GE-042K096C1 | Natural Gas | Induced Draft | True | True | 1 | False | Horizontal |  | None | Non-Condensing | Single-Stage |  | 0.75 | Standard |  | 96000 | 77000 |  |  | 76000 | 542 | 81 | [9 empty] | Federally-Regulated Consumer Product | 07/16/2020 | 204093444 | 12/01/2021
Nordyne, LLC | Frigidaire | FG7TC-080*-V35C1 | Natural Gas | Induced Draft | True | False | 1 | False | Horizontal |  | None | Condensing | Two-Stage Modulating |  | 0.75 | Standard |  | 80000 | 76000 |  |  | 65000 | 214 | 95 | [9 empty] | Federally-Regulated Consumer Product | 08/05/2020 | 204037045 | 12/01/2021
Nordyne, LLC | Frigidaire | R8GE-024K072C1 | LPG | Induced Draft | True | True | 1 | False | Horizontal |  | None | Non-Condensing | Single-Stage |  | 0.5 | Standard |  | 72000 | 58000 |  |  | 58000 | 311 | 81 | 78 | [8 empty] | Federally-Regulated Consumer Product | 07/16/2020 | 204040769 | 12/01/2021
Nordyne, LLC | Frigidaire | KG7TE-060D-E24BP | Natural Gas | Induced Draft | True | False | 1 | False | Up |  | None | Condensing | Two-Stage Modulating |  | 0.5 | Standard |  | 60000 | 57000 |  |  | 48000 | 274 | 96 | [9 empty] | Federally-Regulated Consumer Product | 09/29/2021 | 207456236 | 12/01/2021
Nordyne, LLC | Frigidaire | FG7TE-080D-E35CP | Natural Gas | Induced Draft | True | False | 1 | False | Up |  | None | Condensing | Two-Stage Modulating |  | 0.75 | Standard |  | 80000 | 76000 |  |  | 64000 | 231 | 96 | [9 empty] | Federally-Regulated Consumer Product | 09/29/2021 | 207456177 | 12/01/2021
Nordyne, LLC | Frigidaire | R6GF-X24K080XB | Natural Gas | Induced Draft | True | True | 1 | False | Down |  | None | Non-Condensing | Two-Stage Modulating |  | 0.5 | Standard |  | 80000 | 64000 |  |  | 75000 | 311 | 81 | [9 empty] | Federally-Regulated Consumer Product | 07/16/2020 | 201710064 | 12/01/2021
Nordyne, LLC | Frigidaire | KG7TN-080D-E35CP | LPG | Induced Draft | True | False | 1 | False | Down |  | None | Condensing | Two-Stage Modulating |  | 0.75 | Premium |  | 80000 | 77000 |  |  | 81000 | 324 | 96 | [9 empty] | Federally-Regulated Consumer Product | 09/29/2021 | 207456149 | 12/01/2021
Nordyne, LLC | Frigidaire | KG7TN-060D-E24BP | Natural Gas | Induced Draft | True | False | 1 | False | Down |  | None | Condensing | Two-Stage Modulating |  | 0.5 | Standard |  | 60000 | 57000 |  |  | 48000 | 213 | 96 | [9 empty] | Federally-Regulated Consumer Product | 09/29/2021 | 207456191 | 12/01/2021
Nordyne, LLC | Frigidaire | R8GE-030K072C1 | LPG | Induced Draft | True | True | 1 | False | Horizontal |  | None | Non-Condensing | Single-Stage |  | 0.5 | Standard |  | 72000 | 58000 |  |  | 58000 | 311 | 81 | 78 | [8 empty] | Federally-Regulated Consumer Product | 07/16/2020 | 204040780 | 12/01/2021
Nordyne, LLC | Frigidaire | R8GE-X60K096C1 | Natural Gas | Induced Draft | True | True | 1 | False | Down |  | None | Non-Condensing | Single-Stage |  | 1 | Standard |  | 96000 | 77000 |  |  | 77000 | 455 | 81 | [9 empty] | Federally-Regulated Consumer Product | 07/16/2020 | 204093435 | 12/01/2021
Nordyne, LLC | Frigidaire | R8GE-X60K096C1 | Natural Gas | Induced Draft | True | True | 1 | False | Horizontal |  | None | Non-Condensing | Single-Stage |  | 1 | Standard |  | 96000 | 77000 |  |  | 77000 | 455 | 81 | [9 empty] | Federally-Regulated Consumer Product | 07/16/2020 | 204093435 | 12/01/2021
Nordyne, LLC | Frigidaire | R8GE-024K072C1 | LPG | Induced Draft | True | True | 1 | False | Down |  | None | Non-Condensing | Single-Stage |  | 0.5 | Standard |  | 72000 | 58000 |  |  | 58000 | 311 | 81 | 78 | [8 empty] | Federally-Regulated Consumer Product | 07/16/2020 | 204040769 | 12/01/2021
Nordyne, LLC | Frigidaire | KG7TC-060*-E24BP | LPG | Induced Draft | True | False | 1 | False | Horizontal |  | None | Condensing | Two-Stage Modulating |  | 0.5 | Standard |  | 60000 | 57000 |  |  | 48000 | 189 | 95 | [9 empty] | Federally-Regulated Consumer Product | 09/29/2021 | 207456202 | 12/01/2021
Nordyne, LLC | Frigidaire | R8GE-042K096C1 | Natural Gas | Induced Draft | True | True | 1 | False | Down |  | None | Non-Condensing | Single-Stage |  | 0.75 | Standard |  | 96000 | 77000 |  |  | 76000 | 542 | 81 | [9 empty] | Federally-Regulated Consumer Product | 07/16/2020 | 204093444 | 12/01/2021
Nordyne, LLC | Frigidaire | KG7TE-080D-E35CP | LPG | Induced Draft | True | False | 1 | False | Up |  | None | Condensing | Two-Stage Modulating |  | 0.75 | Standard |  | 80000 | 76000 |  |  | 64000 | 231 | 96 | [9 empty] | Federally-Regulated Consumer Product | 09/29/2021 | 207456183 | 12/01/2021
Nordyne, LLC | Frigidaire | R6GF-X24K080XB | LPG | Induced Draft | True | True | 1 | False | Down |  | None | Non-Condensing | Two-Stage Modulating |  | 0.5 | Standard |  | 80000 | 64000 |  |  | 75000 | 311 | 81 | [9 empty] | Federally-Regulated Consumer Product | 07/16/2020 | 201710064 | 12/01/2021
Nordyne, LLC | Frigidaire | R8GE-030K072C1 | Natural Gas | Induced Draft | True | True | 1 | False | Down |  | None | Non-Condensing | Single-Stage |  | 0.5 | Standard |  | 72000 | 58000 |  |  | 58000 | 311 | 81 | 78 | [8 empty] | Federally-Regulated Consumer Product | 07/16/2020 | 204040780 | 12/01/2021
Nordyne, LLC | Frigidaire | R8GE-048K096C1 | Natural Gas | Induced Draft | True | True | 1 | False | Horizontal |  | None | Non-Condensing | Single-Stage |  | 0.75 | Standard |  | 96000 | 77000 |  |  | 76000 | 542 | 81 | [9 empty] | Federally-Regulated Consumer Product | 07/16/2020 | 204093453 | 12/01/2021
Nordyne, LLC | Frigidaire | KG7TC-060D-E24B1 | LPG | Induced Draft | True | False | 1 | False | Up |  | None | Condensing | Two-Stage Modulating |  | 0.5 | Standard |  | 60000 | 57000 |  |  | 48000 | 189 | 95 | [9 empty] | Federally-Regulated Consumer Product | 08/05/2020 | 204036809 | 12/01/2021
Nordyne, LLC | Mammoth | R8GE-X60K120C1 | Natural Gas | Induced Draft | True | True | 1 | False | Down |  | None | Non-Condensing | Single-Stage |  | 1 | Standard |  | 120000 | 97000 |  |  | 115000 | 754 | 81 | [9 empty] | Federally-Regulated Consumer Product | 12/01/2021 | 205061381 | 12/01/2021
Nordyne, LLC | Mammoth | R8GE-042K096C1 | LPG | Induced Draft | True | True | 1 | False | Down |  | None | Non-Condensing | Single-Stage |  | 0.75 | Standard |  | 96000 | 77000 |  |  | 76000 | 542 | 81 | [9 empty] | Federally-Regulated Consumer Product | 12/01/2021 | 205061386 | 12/01/2021
Nordyne, LLC | Mammoth | R8GE-X60K096C1 | Natural Gas | Induced Draft | True | True | 1 | False | Horizontal |  | None | Non-Condensing | Single-Stage |  | 1 | Standard |  | 96000 | 77000 |  |  | 77000 | 455 | 81 | [9 empty] | Federally-Regulated Consumer Product | 12/01/2021 | 205061383 | 12/01/2021
Nordyne, LLC | Mammoth | R8GE-048K096C1 | Natural Gas | Induced Draft | True | True | 1 | False | Down |  | None | Non-Condensing | Single-Stage |  | 0.75 | Standard |  | 96000 | 77000 |  |  | 76000 | 542 | 81 | [9 empty] | Federally-Regulated Consumer Product | 12/01/2021 | 205061387 | 12/01/2021
Nordyne, LLC | Mammoth | R8GE-048K096C1 | Natural Gas | Induced Draft | True | True | 1 | False | Horizontal |  | None | Non-Condensing | Single-Stage |  | 0.75 | Standard |  | 96000 | 77000 |  |  | 76000 | 542 | 81 | [9 empty] | Federally-Regulated Consumer Product | 12/01/2021 | 205061387 | 12/01/2021
Nordyne, LLC | Mammoth | R8GE-036K072C1 | Natural Gas | Induced Draft | True | True | 1 | False | Down |  | None | Non-Condensing | Single-Stage |  | 0.75 | Standard |  | 72000 | 58000 |  |  | 58000 | 311 | 81 | [9 empty] | Federally-Regulated Consumer Product | 12/01/2021 | 205061382 | 12/01/2021
Nordyne, LLC | Mammoth | R8GE-042K096C1 | LPG | Induced Draft | True | True | 1 | False | Horizontal |  | None | Non-Condensing | Single-Stage |  | 0.75 | Standard |  | 96000 | 77000 |  |  | 76000 | 542 | 81 | [9 empty] | Federally-Regulated Consumer Product | 12/01/2021 | 205061386 | 12/01/2021
Nordyne, LLC | Mammoth | R8GE-X60K120C1 | LPG | Induced Draft | True | True | 1 | False | Down |  | None | Non-Condensing | Single-Stage |  | 1 | Standard |  | 120000 | 97000 |  |  | 115000 | 754 | 81 | [9 empty] | Federally-Regulated Consumer Product | 12/01/2021 | 205061381 | 12/01/2021
Nordyne, LLC | Mammoth | R8GE-X60K120C1 | Natural Gas | Induced Draft | True | True | 1 | False | Horizontal |  | None | Non-Condensing | Single-Stage |  | 1 | Standard |  | 120000 | 97000 |  |  | 115000 | 754 | 81 | [9 empty] | Federally-Regulated Consumer Product | 12/01/2021 | 205061381 | 12/01/2021
Nordyne, LLC | Mammoth | R8GE-X60K096C1 | LPG | Induced Draft | True | True | 1 | False | Horizontal |  | None | Non-Condensing | Single-Stage |  | 1 | Standard |  | 96000 | 77000 |  |  | 77000 | 455 | 81 | [9 empty] | Federally-Regulated Consumer Product | 12/01/2021 | 205061383 | 12/01/2021
Nordyne, LLC | Mammoth | R8GE-030K072C1 | LPG | Induced Draft | True | True | 1 | False | Horizontal |  | None | Non-Condensing | Single-Stage |  | 0.5 | Standard |  | 72000 | 58000 |  |  | 58000 | 311 | 81 | [9 empty] | Federally-Regulated Consumer Product | 12/01/2021 | 205061380 | 12/01/2021
Nordyne, LLC | Mammoth | R8GE-024K072C1 | Natural Gas | Induced Draft | True | True | 1 | False | Horizontal |  | None | Non-Condensing | Single-Stage |  | 0.5 | Standard |  | 72000 | 58000 |  |  | 58000 | 311 | 81 | [9 empty] | Federally-Regulated Consumer Product | 12/01/2021 | 205061379 | 12/01/2021
Nordyne, LLC | Mammoth | R8GE-042K072C1 | LPG | Induced Draft | True | True | 1 | False | Down |  | None | Non-Condensing | Single-Stage |  | 0.75 | Standard |  | 72000 | 58000 |  |  | 58000 | 309 | 81 | [9 empty] | Federally-Regulated Consumer Product | 12/01/2021 | 205061388 | 12/01/2021
Nordyne, LLC | Mammoth | R8GE-048K096C1 | LPG | Induced Draft | True | True | 1 | False | Horizontal |  | None | Non-Condensing | Single-Stage |  | 0.75 | Standard |  | 96000 | 77000 |  |  | 76000 | 542 | 81 | [9 empty] | Federally-Regulated Consumer Product | 12/01/2021 | 205061387 | 12/01/2021
Nordyne, LLC | Mammoth | R8GE-024K072C1 | Natural Gas | Induced Draft | True | True | 1 | False | Down |  | None | Non-Condensing | Single-Stage |  | 0.5 | Standard |  | 72000 | 58000 |  |  | 58000 | 311 | 81 | [9 empty] | Federally-Regulated Consumer Product | 12/01/2021 | 205061379 | 12/01/2021
Nordyne, LLC | Mammoth | R8GE-042K096C1 | Natural Gas | Induced Draft | True | True | 1 | False | Horizontal |  | None | Non-Condensing | Single-Stage |  | 0.75 | Standard |  | 96000 | 77000 |  |  | 76000 | 542 | 81 | [9 empty] | Federally-Regulated Consumer Product | 12/01/2021 | 205061386 | 12/01/2021
Nordyne, LLC | Mammoth | R8GE-036K072C1 | LPG | Induced Draft | True | True | 1 | False | Down |  | None | Non-Condensing | Single-Stage |  | 0.75 | Standard |  | 72000 | 58000 |  |  | 58000 | 311 | 81 | [9 empty] | Federally-Regulated Consumer Product | 12/01/2021 | 205061382 | 12/01/2021
Nordyne, LLC | Mammoth | R8GE-030K072C1 | Natural Gas | Induced Draft | True | True | 1 | False | Horizontal |  | None | Non-Condensing | Single-Stage |  | 0.5 | Standard |  | 72000 | 58000 |  |  | 58000 | 311 | 81 | [9 empty] | Federally-Regulated Consumer Product | 12/01/2021 | 205061380 | 12/01/2021
Nordyne, LLC | Mammoth | R8GE-024K072C1 | LPG | Induced Draft | True | True | 1 | False | Horizontal |  | None | Non-Condensing | Single-Stage |  | 0.5 | Standard |  | 72000 | 58000 |  |  | 58000 | 311 | 81 | [9 empty] | Federally-Regulated Consumer Product | 12/01/2021 | 205061379 | 12/01/2021
Nordyne, LLC | Mammoth | R8GE-024K045C1 | Natural Gas | Induced Draft | True | True | 1 | False | Down |  | None | Non-Condensing | Single-Stage |  | 0.5 | Standard |  | 45000 | 36000 |  |  | 38000 | 233 | 81 | [9 empty] | Federally-Regulated Consumer Product | 12/01/2021 | 205061389 | 12/01/2021
Nordyne, LLC | Mammoth | R8GE-042K072C1 | LPG | Induced Draft | True | True | 1 | False | Horizontal |  | None | Non-Condensing | Single-Stage |  | 0.75 | Standard |  | 72000 | 58000 |  |  | 58000 | 309 | 81 | [9 empty] | Federally-Regulated Consumer Product | 12/01/2021 | 205061388 | 12/01/2021
Nordyne, LLC | Mammoth | R8GE-036K096C1 | Natural Gas | Induced Draft | True | True | 1 | False | Horizontal |  | None | Non-Condensing | Single-Stage |  | 0.75 | Standard |  | 96000 | 77000 |  |  | 77000 | 468 | 81 | [9 empty] | Federally-Regulated Consumer Product | 12/01/2021 | 205061385 | 12/01/2021
Nordyne, LLC | Mammoth | R8GE-036K096C1 | LPG | Induced Draft | True | True | 1 | False | Horizontal |  | None | Non-Condensing | Single-Stage |  | 0.75 | Standard |  | 96000 | 77000 |  |  | 77000 | 468 | 81 | [9 empty] | Federally-Regulated Consumer Product | 12/01/2021 | 205061385 | 12/01/2021
Nordyne, LLC | Mammoth | R8GE-036K096C1 | LPG | Induced Draft | True | True | 1 | False | Down |  | None | Non-Condensing | Single-Stage |  | 0.75 | Standard |  | 96000 | 77000 |  |  | 77000 | 468 | 81 | [9 empty] | Federally-Regulated Consumer Product | 12/01/2021 | 205061385 | 12/01/2021
Nordyne, LLC | Mammoth | R8GE-X60K120C1 | LPG | Induced Draft | True | True | 1 | False | Horizontal |  | None | Non-Condensing | Single-Stage |  | 1 | Standard |  | 120000 | 97000 |  |  | 115000 | 754 | 81 | [9 empty] | Federally-Regulated Consumer Product | 12/01/2021 | 205061381 | 12/01/2021
Nordyne, LLC | Mammoth | R8GE-036K072C1 | Natural Gas | Induced Draft | True | True | 1 | False | Horizontal |  | None | Non-Condensing | Single-Stage |  | 0.75 | Standard |  | 72000 | 58000 |  |  | 58000 | 311 | 81 | [9 empty] | Federally-Regulated Consumer Product | 12/01/2021 | 205061382 | 12/01/2021
Nordyne, LLC | Mammoth | R8GE-042K072C1 | Natural Gas | Induced Draft | True | True | 1 | False | Horizontal |  | None | Non-Condensing | Single-Stage |  | 0.75 | Standard |  | 72000 | 58000 |  |  | 58000 | 309 | 81 | [9 empty] | Federally-Regulated Consumer Product | 12/01/2021 | 205061388 | 12/01/2021
Nordyne, LLC | Mammoth | R8GE-048K096C1 | LPG | Induced Draft | True | True | 1 | False | Down |  | None | Non-Condensing | Single-Stage |  | 0.75 | Standard |  | 96000 | 77000 |  |  | 76000 | 542 | 81 | [9 empty] | Federally-Regulated Consumer Product | 12/01/2021 | 205061387 | 12/01/2021
Nordyne, LLC | Mammoth | R8GE-036K072C1 | LPG | Induced Draft | True | True | 1 | False | Horizontal |  | None | Non-Condensing | Single-Stage |  | 0.75 | Standard |  | 72000 | 58000 |  |  | 58000 | 311 | 81 | [9 empty] | Federally-Regulated Consumer Product | 12/01/2021 | 205061382 | 12/01/2021
Nordyne, LLC | Mammoth | R8GE-024K045C1 | Natural Gas | Induced Draft | True | True | 1 | False | Horizontal |  | None | Non-Condensing | Single-Stage |  | 0.5 | Standard |  | 45000 | 36000 |  |  | 38000 | 233 | 81 | [9 empty] | Federally-Regulated Consumer Product | 12/01/2021 | 205061389 | 12/01/2021
Nordyne, LLC | Mammoth | R8GE-024K045C1 | LPG | Induced Draft | True | True | 1 | False | Down |  | None | Non-Condensing | Single-Stage |  | 0.5 | Standard |  | 45000 | 36000 |  |  | 38000 | 233 | 81 | [9 empty] | Federally-Regulated Consumer Product | 12/01/2021 | 205061389 | 12/01/2021
Nordyne, LLC | Mammoth | R8GE-042K072C1 | Natural Gas | Induced Draft | True | True | 1 | False | Down |  | None | Non-Condensing | Single-Stage |  | 0.75 | Standard |  | 72000 | 58000 |  |  | 58000 | 309 | 81 | [9 empty] | Federally-Regulated Consumer Product | 12/01/2021 | 205061388 | 12/01/2021
Nordyne, LLC | Mammoth | R8GE-030K072C1 | LPG | Induced Draft | True | True | 1 | False | Down |  | None | Non-Condensing | Single-Stage |  | 0.5 | Standard |  | 72000 | 58000 |  |  | 58000 | 311 | 81 | [9 empty] | Federally-Regulated Consumer Product | 12/01/2021 | 205061380 | 12/01/2021
Nordyne, LLC | Mammoth | R8GE-X60K096C1 | Natural Gas | Induced Draft | True | True | 1 | False | Down |  | None | Non-Condensing | Single-Stage |  | 1 | Standard |  | 96000 | 77000 |  |  | 77000 | 455 | 81 | [9 empty] | Federally-Regulated Consumer Product | 12/01/2021 | 205061383 | 12/01/2021
Nordyne, LLC | Mammoth | R8GE-030K072C1 | Natural Gas | Induced Draft | True | True | 1 | False | Down |  | None | Non-Condensing | Single-Stage |  | 0.5 | Standard |  | 72000 | 58000 |  |  | 58000 | 311 | 81 | [9 empty] | Federally-Regulated Consumer Product | 12/01/2021 | 205061380 | 12/01/2021
Nordyne, LLC | Mammoth | R8GE-024K045C1 | LPG | Induced Draft | True | True | 1 | False | Horizontal |  | None | Non-Condensing | Single-Stage |  | 0.5 | Standard |  | 45000 | 36000 |  |  | 38000 | 233 | 81 | [9 empty] | Federally-Regulated Consumer Product | 12/01/2021 | 205061389 | 12/01/2021
Nordyne, LLC | Mammoth | R8GE-036K096C1 | Natural Gas | Induced Draft | True | True | 1 | False | Down |  | None | Non-Condensing | Single-Stage |  | 0.75 | Standard |  | 96000 | 77000 |  |  | 77000 | 468 | 81 | [9 empty] | Federally-Regulated Consumer Product | 12/01/2021 | 205061385 | 12/01/2021
Nordyne, LLC | Mammoth | R8GE-X60K096C1 | LPG | Induced Draft | True | True | 1 | False | Down |  | None | Non-Condensing | Single-Stage |  | 1 | Standard |  | 96000 | 77000 |  |  | 77000 | 455 | 81 | [9 empty] | Federally-Regulated Consumer Product | 12/01/2021 | 205061383 | 12/01/2021
Nordyne, LLC | Mammoth | R8GE-024K072C1 | LPG | Induced Draft | True | True | 1 | False | Down |  | None | Non-Condensing | Single-Stage |  | 0.5 | Standard |  | 72000 | 58000 |  |  | 58000 | 311 | 81 | [9 empty] | Federally-Regulated Consumer Product | 12/01/2021 | 205061379 | 12/01/2021
Nordyne, LLC | Mammoth | R8GE-042K096C1 | Natural Gas | Induced Draft | True | True | 1 | False | Down |  | None | Non-Condensing | Single-Stage |  | 0.75 | Standard |  | 96000 | 77000 |  |  | 76000 | 542 | 81 | [9 empty] | Federally-Regulated Consumer Product | 12/01/2021 | 205061386 | 12/01/2021
Nordyne, LLC | OXBOX | J952E080CUVSBAA | Natural Gas | Induced Draft | True | False | 1 | False | Up |  | None | Condensing | Two-Stage Modulating |  | 0.75 | Standard |  | 80000 | 76000 |  |  | 65000 | 214 | 95 | [9 empty] | Federally-Regulated Consumer Product | 08/05/2020 | 205785617 | 12/01/2021
Nordyne, LLC | OXBOX | J962E080CDVSBAA | LPG | Induced Draft | True | False | 1 | False | Down |  | None | Condensing | Two-Stage Modulating |  | 0.75 | Standard |  | 80000 | 77000 |  |  | 80000 | 344 | 96 | [9 empty] | Federally-Regulated Consumer Product | 08/05/2020 | 205785621 | 12/01/2021
Nordyne, LLC | OXBOX | J952V100CUVSAAA | LPG | Induced Draft | True | False | 1 | False | Up |  | None | Condensing | Two-Stage Modulating |  | 0.75 | Standard |  | 100000 | 95000 |  |  | 96000 | 326 | 95 | [9 empty] | Federally-Regulated Consumer Product | 08/05/2020 | 205562777 | 12/01/2021
Nordyne, LLC | OXBOX | J952V100CUV*AAA | Natural Gas | Induced Draft | True | False | 1 | False | Horizontal |  | None | Condensing | Two-Stage Modulating |  | 0.75 | Standard |  | 100000 | 95000 |  |  | 96000 | 326 | 95 | [9 empty] | Federally-Regulated Consumer Product | 08/05/2020 | 205562793 | 12/01/2021
Nordyne, LLC | OXBOX | J962V115DDVSAAA | Natural Gas | Induced Draft | True | False | 1 | False | Down |  | None | Condensing | Two-Stage Modulating |  | 1 | Standard |  | 115000 | 110000 |  |  | 96000 | 372 | 96 | [9 empty] | Federally-Regulated Consumer Product | 08/05/2020 | 205562781 | 12/01/2021
Nordyne, LLC | OXBOX | J952V100CUV*AAA | LPG | Induced Draft | True | False | 1 | False | Horizontal |  | None | Condensing | Two-Stage Modulating |  | 0.75 | Standard |  | 100000 | 95000 |  |  | 96000 | 326 | 95 | [9 empty] | Federally-Regulated Consumer Product | 08/05/2020 | 205562793 | 12/01/2021
Nordyne, LLC | OXBOX | J962E060BDVSBAA | LPG | Induced Draft | True | False | 1 | False | Down |  | None | Condensing | Two-Stage Modulating |  | 0.5 | Standard |  | 60000 | 57000 |  |  | 48000 | 213 | 96 | [9 empty] | Federally-Regulated Consumer Product | 08/05/2020 | 205785620 | 12/01/2021
Nordyne, LLC | OXBOX | J962V115DDVSAAA | LPG | Induced Draft | True | False | 1 | False | Down |  | None | Condensing | Two-Stage Modulating |  | 1 | Standard |  | 115000 | 110000 |  |  | 96000 | 372 | 96 | [9 empty] | Federally-Regulated Consumer Product | 08/05/2020 | 205562781 | 12/01/2021
Nordyne, LLC | OXBOX | J962V080CDVSAAA | Natural Gas | Induced Draft | True | False | 1 | False | Down |  | None | Condensing | Two-Stage Modulating |  | 0.75 | Standard |  | 80000 | 77000 |  |  | 80000 | 344 | 96 | [9 empty] | Federally-Regulated Consumer Product | 08/05/2020 | 205562779 | 12/01/2021
Nordyne, LLC | OXBOX | J962E115DDVSBAA | LPG | Induced Draft | True | False | 1 | False | Down |  | None | Condensing | Two-Stage Modulating |  | 1 | Standard |  | 115000 | 110000 |  |  | 96000 | 372 | 96 | [9 empty] | Federally-Regulated Consumer Product | 08/05/2020 | 205785623 | 12/01/2021
Nordyne, LLC | OXBOX | J962V080CDVSAAA | LPG | Induced Draft | True | False | 1 | False | Down |  | None | Condensing | Two-Stage Modulating |  | 0.75 | Standard |  | 80000 | 77000 |  |  | 80000 | 344 | 96 | [9 empty] | Federally-Regulated Consumer Product | 08/05/2020 | 205562779 | 12/01/2021
Nordyne, LLC | OXBOX | J952E100CUVSBAA | Natural Gas | Induced Draft | True | False | 1 | False | Up |  | None | Condensing | Two-Stage Modulating |  | 0.75 | Standard |  | 100000 | 95000 |  |  | 96000 | 326 | 95 | [9 empty] | Federally-Regulated Consumer Product | 08/05/2020 | 205785618 | 12/01/2021
Nordyne, LLC | OXBOX | J962V115DDVSAB | LPG | Induced Draft | True | False | 1 | False | Down |  | None | Condensing | Two-Stage Modulating |  | 1 | Standard |  | 115000 | 110000 |  |  | 96000 | 372 | 96 | [9 empty] | Federally-Regulated Consumer Product | 10/06/2021 | 207465537 | 12/01/2021
Nordyne, LLC | OXBOX | J962E115DDVSBAA | Natural Gas | Induced Draft | True | False | 1 | False | Down |  | None | Condensing | Two-Stage Modulating |  | 1 | Standard |  | 115000 | 110000 |  |  | 96000 | 372 | 96 | [9 empty] | Federally-Regulated Consumer Product | 08/05/2020 | 205785623 | 12/01/2021
Nordyne, LLC | OXBOX | J952E080CUVSBAA | LPG | Induced Draft | True | False | 1 | False | Up |  | None | Condensing | Two-Stage Modulating |  | 0.75 | Standard |  | 80000 | 76000 |  |  | 65000 | 214 | 95 | [9 empty] | Federally-Regulated Consumer Product | 08/05/2020 | 205785617 | 12/01/2021
Nordyne, LLC | OXBOX | J962V080CDVSAB | LPG | Induced Draft | True | False | 1 | False | Down |  | None | Condensing | Two-Stage Modulating |  | 0.75 | Standard |  | 80000 | 77000 |  |  | 80000 | 344 | 96 | [9 empty] | Federally-Regulated Consumer Product | 10/06/2021 | 207465536 | 12/01/2021
Nordyne, LLC | OXBOX | J962V060BDVSAB | LPG | Induced Draft | True | False | 1 | False | Down |  | None | Condensing | Two-Stage Modulating |  | 0.5 | Standard |  | 60000 | 57000 |  |  | 48000 | 213 | 96 | [9 empty] | Federally-Regulated Consumer Product | 10/06/2021 | 207465535 | 12/01/2021
Nordyne, LLC | OXBOX | J952E100CUVSBAA | LPG | Induced Draft | True | False | 1 | False | Up |  | None | Condensing | Two-Stage Modulating |  | 0.75 | Standard |  | 100000 | 95000 |  |  | 96000 | 326 | 95 | [9 empty] | Federally-Regulated Consumer Product | 08/05/2020 | 205785618 | 12/01/2021
Nordyne, LLC | OXBOX | J952E100CUV*BAA | LPG | Induced Draft | True | False | 1 | False | Horizontal |  | None | Condensing | Two-Stage Modulating |  | 0.75 | Standard |  | 100000 | 95000 |  |  | 96000 | 326 | 95 | [9 empty] | Federally-Regulated Consumer Product | 08/05/2020 | 205785631 | 12/01/2021
Nordyne, LLC | OXBOX | J952V080CUVSAAA | Natural Gas | Induced Draft | True | False | 1 | False | Up |  | None | Condensing | Two-Stage Modulating |  | 0.75 | Standard |  | 80000 | 76000 |  |  | 65000 | 214 | 95 | [9 empty] | Federally-Regulated Consumer Product | 08/05/2020 | 205562776 | 12/01/2021
Nordyne, LLC | OXBOX | J962V060BDVSAAA | Natural Gas | Induced Draft | True | False | 1 | False | Down |  | None | Condensing | Two-Stage Modulating |  | 0.5 | Standard |  | 60000 | 57000 |  |  | 48000 | 213 | 96 | [9 empty] | Federally-Regulated Consumer Product | 08/05/2020 | 205562778 | 12/01/2021
Nordyne, LLC | OXBOX | J962V115DDVSAB | Natural Gas | Induced Draft | True | False | 1 | False | Down |  | None | Condensing | Two-Stage Modulating |  | 1 | Standard |  | 115000 | 110000 |  |  | 96000 | 372 | 96 | [9 empty] | Federally-Regulated Consumer Product | 10/06/2021 | 207465537 | 12/01/2021
Nordyne, LLC | OXBOX | J962V060BDVSAB | Natural Gas | Induced Draft | True | False | 1 | False | Down |  | None | Condensing | Two-Stage Modulating |  | 0.5 | Standard |  | 60000 | 57000 |  |  | 48000 | 213 | 96 | [9 empty] | Federally-Regulated Consumer Product | 10/06/2021 | 207465535 | 12/01/2021
Nordyne, LLC | OXBOX | J952V080CUV*AAA | Natural Gas | Induced Draft | True | False | 1 | False | Horizontal |  | None | Condensing | Two-Stage Modulating |  | 0.75 | Standard |  | 80000 | 76000 |  |  | 65000 | 214 | 95 | [9 empty] | Federally-Regulated Consumer Product | 08/05/2020 | 205562791 | 12/01/2021
Nordyne, LLC | OXBOX | J952V100CUVSAAA | Natural Gas | Induced Draft | True | False | 1 | False | Up |  | None | Condensing | Two-Stage Modulating |  | 0.75 | Standard |  | 100000 | 95000 |  |  | 96000 | 326 | 95 | [9 empty] | Federally-Regulated Consumer Product | 08/05/2020 | 205562777 | 12/01/2021
Nordyne, LLC | OXBOX | J962E060BDVSBAA | Natural Gas | Induced Draft | True | False | 1 | False | Down |  | None | Condensing | Two-Stage Modulating |  | 0.5 | Standard |  | 60000 | 57000 |  |  | 48000 | 213 | 96 | [9 empty] | Federally-Regulated Consumer Product | 08/05/2020 | 205785620 | 12/01/2021
Nordyne, LLC | OXBOX | J952V080CUVSAB | Natural Gas | Induced Draft | True | False | 1 | False | Up |  | None | Condensing | Two-Stage Modulating |  | 0.75 | Standard |  | 80000 | 76000 |  |  | 65000 | 214 | 95 | [9 empty] | Federally-Regulated Consumer Product | 10/06/2021 | 207465533 | 12/01/2021
Nordyne, LLC | OXBOX | J952E080CUV*BAA | LPG | Induced Draft | True | False | 1 | False | Horizontal |  | None | Condensing | Two-Stage Modulating |  | 0.75 | Standard |  | 80000 | 76000 |  |  | 65000 | 214 | 95 | [9 empty] | Federally-Regulated Consumer Product | 08/05/2020 | 205785630 | 12/01/2021
Nordyne, LLC | OXBOX | J952V080CUV*AAA | LPG | Induced Draft | True | False | 1 | False | Horizontal |  | None | Condensing | Two-Stage Modulating |  | 0.75 | Standard |  | 80000 | 76000 |  |  | 65000 | 214 | 95 | [9 empty] | Federally-Regulated Consumer Product | 08/05/2020 | 205562791 | 12/01/2021
Nordyne, LLC | OXBOX | J962V060BDVSAAA | LPG | Induced Draft | True | False | 1 | False | Down |  | None | Condensing | Two-Stage Modulating |  | 0.5 | Standard |  | 60000 | 57000 |  |  | 48000 | 213 | 96 | [9 empty] | Federally-Regulated Consumer Product | 08/05/2020 | 205562778 | 12/01/2021
Nordyne, LLC | OXBOX | J952V100CUVSAB | LPG | Induced Draft | True | False | 1 | False | Up |  | None | Condensing | Two-Stage Modulating |  | 0.75 | Standard |  | 100000 | 95000 |  |  | 96000 | 326 | 95 | [9 empty] | Federally-Regulated Consumer Product | 10/06/2021 | 207465534 | 12/01/2021
Nordyne, LLC | OXBOX | J952E100CUV*BAA | Natural Gas | Induced Draft | True | False | 1 | False | Horizontal |  | None | Condensing | Two-Stage Modulating |  | 0.75 | Standard |  | 100000 | 95000 |  |  | 96000 | 326 | 95 | [9 empty] | Federally-Regulated Consumer Product | 08/05/2020 | 205785631 | 12/01/2021
Nordyne, LLC | OXBOX | J962V080CDVSAB | Natural Gas | Induced Draft | True | False | 1 | False | Down |  | None | Condensing | Two-Stage Modulating |  | 0.75 | Standard |  | 80000 | 77000 |  |  | 80000 | 344 | 96 | [9 empty] | Federally-Regulated Consumer Product | 10/06/2021 | 207465536 | 12/01/2021
Nordyne, LLC | OXBOX | J952V080CUVSAAA | LPG | Induced Draft | True | False | 1 | False | Up |  | None | Condensing | Two-Stage Modulating |  | 0.75 | Standard |  | 80000 | 76000 |  |  | 65000 | 214 | 95 | [9 empty] | Federally-Regulated Consumer Product | 08/05/2020 | 205562776 | 12/01/2021
Nordyne, LLC | OXBOX | J952V080CUVSAB | LPG | Induced Draft | True | False | 1 | False | Up |  | None | Condensing | Two-Stage Modulating |  | 0.75 | Standard |  | 80000 | 76000 |  |  | 65000 | 214 | 95 | [9 empty] | Federally-Regulated Consumer Product | 10/06/2021 | 207465533 | 12/01/2021
Nordyne, LLC | OXBOX | J952V100CUVSAB | Natural Gas | Induced Draft | True | False | 1 | False | Up |  | None | Condensing | Two-Stage Modulating |  | 0.75 | Standard |  | 100000 | 95000 |  |  | 96000 | 326 | 95 | [9 empty] | Federally-Regulated Consumer Product | 10/06/2021 | 207465534 | 12/01/2021
Nordyne, LLC | OXBOX | J952E080CUV*BAA | Natural Gas | Induced Draft | True | False | 1 | False | Horizontal |  | None | Condensing | Two-Stage Modulating |  | 0.75 | Standard |  | 80000 | 76000 |  |  | 65000 | 214 | 95 | [9 empty] | Federally-Regulated Consumer Product | 08/05/2020 | 205785630 | 12/01/2021
Nordyne, LLC | OXBOX | J962E080CDVSBAA | Natural Gas | Induced Draft | True | False | 1 | False | Down |  | None | Condensing | Two-Stage Modulating |  | 0.75 | Standard |  | 80000 | 77000 |  |  | 80000 | 344 | 96 | [9 empty] | Federally-Regulated Consumer Product | 08/05/2020 | 205785621 | 12/01/2021
Nordyne, LLC | ONYX | FG7TE-100D-E35C1 | LPG | Induced Draft | True | False | 1 | False | Up |  | None | Condensing | Two-Stage Modulating |  | 0.75 | Standard |  | 100000 | 96000 |  |  | 97000 | 572 | 96 | [9 empty] | Federally-Regulated Consumer Product | 12/01/2021 | 204038572 | 12/01/2021
Nordyne, LLC | ONYX | R6GI-E48K120X | Natural Gas | Induced Draft | True | True | 1 | False | Horizontal |  | None | Non-Condensing | Two-Stage Modulating |  | 1 | Standard |  | 120000 | 97000 |  |  | 112000 | 389 | 81 | [9 empty] | Federally-Regulated Consumer Product | 12/01/2021 | 10025123 | 12/01/2021
Nordyne, LLC | ONYX | R6GI-E48K120X | LPG | Induced Draft | True | True | 1 | False | Horizontal |  | None | Non-Condensing | Two-Stage Modulating |  | 1 | Standard |  | 120000 | 97000 |  |  | 112000 | 389 | 81 | [9 empty] | Federally-Regulated Consumer Product | 12/01/2021 | 10025123 | 12/01/2021
Nordyne, LLC | ONYX | R6GI-E48K120X | LPG | Induced Draft | True | True | 1 | False | Down |  | None | Non-Condensing | Two-Stage Modulating |  | 1 | Standard |  | 120000 | 97000 |  |  | 112000 | 389 | 81 | [9 empty] | Federally-Regulated Consumer Product | 12/01/2021 | 10025123 | 12/01/2021
Nordyne, LLC | ONYX | R8GE-024K045C1 | Natural Gas | Induced Draft | True | True | 1 | False | Down |  | None | Non-Condensing | Single-Stage |  | 0.5 | Standard |  | 45000 | 36000 |  |  | 38000 | 233 | 81 | [9 empty] | Federally-Regulated Consumer Product | 12/01/2021 | 204093476 | 12/01/2021
Nordyne, LLC | ONYX | R8GE-030K072C1 | LPG | Induced Draft | True | True | 1 | False | Down |  | None | Non-Condensing | Single-Stage |  | 0.5 | Standard |  | 72000 | 58000 |  |  | 58000 | 311 | 81 | [9 empty] | Federally-Regulated Consumer Product | 12/01/2021 | 204093474 | 12/01/2021
Nordyne, LLC | ONYX | DF6SF-X48K120CB | LPG | Induced Draft | True | True | 1 | False | Down |  | None | Non-Condensing | Two-Stage Modulating |  | 1 | Premium |  | 120000 | 97000 |  |  | 112000 | 386 | 81 | [9 empty] | Federally-Regulated Consumer Product | 12/01/2021 | 10025115 | 12/01/2021
Nordyne, LLC | ONYX | FG7TE-100D-E35C1 | Natural Gas | Induced Draft | True | False | 1 | False | Up |  | None | Condensing | Two-Stage Modulating |  | 0.75 | Standard |  | 100000 | 96000 |  |  | 97000 | 572 | 96 | [9 empty] | Federally-Regulated Consumer Product | 12/01/2021 | 204038572 | 12/01/2021
Nordyne, LLC | ONYX | R6GF-X24K080XB | Natural Gas | Induced Draft | True | True | 1 | False | Horizontal |  | None | Non-Condensing | Two-Stage Modulating |  | 0.5 | Standard |  | 80000 | 64000 |  |  | 75000 | 311 | 81 | [9 empty] | Federally-Regulated Consumer Product | 12/01/2021 | 10025117 | 12/01/2021
Nordyne, LLC | ONYX | DF6SF-X60K120CB | Natural Gas | Induced Draft | True | True | 1 | False | Down |  | None | Non-Condensing | Two-Stage Modulating |  | 1 | Premium |  | 120000 | 97000 |  |  | 112000 | 386 | 81 | [9 empty] | Federally-Regulated Consumer Product | 12/01/2021 | 10025116 | 12/01/2021
Nordyne, LLC | ONYX | FG7TN-115D-V45C1 | LPG | Induced Draft | True | False | 1 | False | Down |  | None | Condensing | Two-Stage Modulating |  | 1 | Standard |  | 115000 | 110000 |  |  | 96000 | 372 | 96 | [9 empty] | Federally-Regulated Consumer Product | 12/01/2021 | 204038574 | 12/01/2021
Nordyne, LLC | ONYX | DF6SF-X48K120CB | Natural Gas | Induced Draft | True | True | 1 | False | Horizontal |  | None | Non-Condensing | Two-Stage Modulating |  | 1 | Premium |  | 120000 | 97000 |  |  | 112000 | 386 | 81 | [9 empty] | Federally-Regulated Consumer Product | 12/01/2021 | 10025115 | 12/01/2021
Nordyne, LLC | ONYX | FG7TN-060D-V24B1 | Natural Gas | Induced Draft | True | False | 1 | False | Down |  | None | Condensing | Two-Stage Modulating |  | 0.5 | Standard |  | 60000 | 57000 |  |  | 48000 | 213 | 96 | [9 empty] | Federally-Regulated Consumer Product | 12/01/2021 | 204038578 | 12/01/2021
Nordyne, LLC | ONYX | R6GF-X24K080XB | LPG | Induced Draft | True | True | 1 | False | Down |  | None | Non-Condensing | Two-Stage Modulating |  | 0.5 | Standard |  | 80000 | 64000 |  |  | 75000 | 311 | 81 | [9 empty] | Federally-Regulated Consumer Product | 12/01/2021 | 10025117 | 12/01/2021
Nordyne, LLC | ONYX | R8GE-036K072C1 | LPG | Induced Draft | True | True | 1 | False | Horizontal |  | None | Non-Condensing | Single-Stage |  | 0.75 | Standard |  | 72000 | 58000 |  |  | 58000 | 311 | 81 | [9 empty] | Federally-Regulated Consumer Product | 12/01/2021 | 204093477 | 12/01/2021
Nordyne, LLC | ONYX | R8GE-X60K096C1 | LPG | Induced Draft | True | True | 1 | False | Horizontal |  | None | Non-Condensing | Single-Stage |  | 1 | Standard |  | 96000 | 77000 |  |  | 77000 | 455 | 81 | [9 empty] | Federally-Regulated Consumer Product | 12/01/2021 | 204093478 | 12/01/2021
Nordyne, LLC | ONYX | R8GE-024K045C1 | LPG | Induced Draft | True | True | 1 | False | Down |  | None | Non-Condensing | Single-Stage |  | 0.5 | Standard |  | 45000 | 36000 |  |  | 38000 | 233 | 81 | [9 empty] | Federally-Regulated Consumer Product | 12/01/2021 | 204093476 | 12/01/2021
Nordyne, LLC | ONYX | FG7TC-080D-V35C1 | Natural Gas | Induced Draft | True | False | 1 | False | Up |  | None | Condensing | Two-Stage Modulating |  | 0.75 | Standard |  | 80000 | 76000 |  |  | 65000 | 214 | 95 | [9 empty] | Federally-Regulated Consumer Product | 12/01/2021 | 204038566 | 12/01/2021
Nordyne, LLC | ONYX | R8GE-036K072C1 | Natural Gas | Induced Draft | True | True | 1 | False | Down |  | None | Non-Condensing | Single-Stage |  | 0.75 | Standard |  | 72000 | 58000 |  |  | 58000 | 311 | 81 | [9 empty] | Federally-Regulated Consumer Product | 12/01/2021 | 204093477 | 12/01/2021
Nordyne, LLC | ONYX | R8GE-036K096C1 | Natural Gas | Induced Draft | True | True | 1 | False | Down |  | None | Non-Condensing | Single-Stage |  | 0.75 | Standard |  | 96000 | 77000 |  |  | 77000 | 468 | 81 | [9 empty] | Federally-Regulated Consumer Product | 12/01/2021 | 204093480 | 12/01/2021
Nordyne, LLC | ONYX | R8GE-036K072C1 | LPG | Induced Draft | True | True | 1 | False | Down |  | None | Non-Condensing | Single-Stage |  | 0.75 | Standard |  | 72000 | 58000 |  |  | 58000 | 311 | 81 | [9 empty] | Federally-Regulated Consumer Product | 12/01/2021 | 204093477 | 12/01/2021
Nordyne, LLC | ONYX | R8GE-X60K096C1 | Natural Gas | Induced Draft | True | True | 1 | False | Horizontal |  | None | Non-Condensing | Single-Stage |  | 1 | Standard |  | 96000 | 77000 |  |  | 77000 | 455 | 81 | [9 empty] | Federally-Regulated Consumer Product | 12/01/2021 | 204093478 | 12/01/2021
Nordyne, LLC | ONYX | R8GE-X60K096C1 | LPG | Induced Draft | True | True | 1 | False | Down |  | None | Non-Condensing | Single-Stage |  | 1 | Standard |  | 96000 | 77000 |  |  | 77000 | 455 | 81 | [9 empty] | Federally-Regulated Consumer Product | 12/01/2021 | 204093478 | 12/01/2021
Nordyne, LLC | ONYX | R8GE-024K072C1 | LPG | Induced Draft | True | True | 1 | False | Down |  | None | Non-Condensing | Single-Stage |  | 0.5 | Standard |  | 72000 | 58000 |  |  | 58000 | 311 | 81 | [9 empty] | Federally-Regulated Consumer Product | 12/01/2021 | 204093473 | 12/01/2021
Nordyne, LLC | ONYX | R8GE-X60K120C1 | Natural Gas | Induced Draft | True | True | 1 | False | Horizontal |  | None | Non-Condensing | Single-Stage |  | 1 | Standard |  | 120000 | 97000 |  |  | 115000 | 754 | 81 | [9 empty] | Federally-Regulated Consumer Product | 12/01/2021 | 204093475 | 12/01/2021
Nordyne, LLC | ONYX | R8GE-024K072C1 | Natural Gas | Induced Draft | True | True | 1 | False | Horizontal |  | None | Non-Condensing | Single-Stage |  | 0.5 | Standard |  | 72000 | 58000 |  |  | 58000 | 311 | 81 | [9 empty] | Federally-Regulated Consumer Product | 12/01/2021 | 204093473 | 12/01/2021
Nordyne, LLC | ONYX | DF6SF-X60K120CB | Natural Gas | Induced Draft | True | True | 1 | False | Horizontal |  | None | Non-Condensing | Two-Stage Modulating |  | 1 | Premium |  | 120000 | 97000 |  |  | 112000 | 386 | 81 | [9 empty] | Federally-Regulated Consumer Product | 12/01/2021 | 10025116 | 12/01/2021
Nordyne, LLC | ONYX | R8GE-X60K120C1 | LPG | Induced Draft | True | True | 1 | False | Down |  | None | Non-Condensing | Single-Stage |  | 1 | Standard |  | 120000 | 97000 |  |  | 115000 | 754 | 81 | [9 empty] | Federally-Regulated Consumer Product | 12/01/2021 | 204093475 | 12/01/2021
Nordyne, LLC | ONYX | FG7TN-080D-V35C1 | LPG | Induced Draft | True | False | 1 | False | Down |  | None | Condensing | Two-Stage Modulating |  | 0.75 | Standard |  | 80000 | 77000 |  |  | 80000 | 344 | 96 | [9 empty] | Federally-Regulated Consumer Product | 12/01/2021 | 204038573 | 12/01/2021
Nordyne, LLC | ONYX | FG7TN-060D-V24B1 | LPG | Induced Draft | True | False | 1 | False | Down |  | None | Condensing | Two-Stage Modulating |  | 0.5 | Standard |  | 60000 | 57000 |  |  | 48000 | 213 | 96 | [9 empty] | Federally-Regulated Consumer Product | 12/01/2021 | 204038578 | 12/01/2021
Nordyne, LLC | ONYX | R8GE-036K096C1 | LPG | Induced Draft | True | True | 1 | False | Down |  | None | Non-Condensing | Single-Stage |  | 0.75 | Standard |  | 96000 | 77000 |  |  | 77000 | 468 | 81 | [9 empty] | Federally-Regulated Consumer Product | 12/01/2021 | 204093480 | 12/01/2021
Nordyne, LLC | ONYX | R8GE-042K096C1 | Natural Gas | Induced Draft | True | True | 1 | False | Down |  | None | Non-Condensing | Single-Stage |  | 0.75 | Standard |  | 96000 | 77000 |  |  | 76000 | 542 | 81 | [9 empty] | Federally-Regulated Consumer Product | 12/01/2021 | 204093481 | 12/01/2021
Nordyne, LLC | ONYX | R8GE-024K072C1 | LPG | Induced Draft | True | True | 1 | False | Horizontal |  | None | Non-Condensing | Single-Stage |  | 0.5 | Standard |  | 72000 | 58000 |  |  | 58000 | 311 | 81 | [9 empty] | Federally-Regulated Consumer Product | 12/01/2021 | 204093473 | 12/01/2021
Nordyne, LLC | ONYX | R8GE-042K096C1 | LPG | Induced Draft | True | True | 1 | False | Down |  | None | Non-Condensing | Single-Stage |  | 0.75 | Standard |  | 96000 | 77000 |  |  | 76000 | 542 | 81 | [9 empty] | Federally-Regulated Consumer Product | 12/01/2021 | 204093481 | 12/01/2021
Nordyne, LLC | ONYX | R8GE-024K045C1 | LPG | Induced Draft | True | True | 1 | False | Horizontal |  | None | Non-Condensing | Single-Stage |  | 0.5 | Standard |  | 45000 | 36000 |  |  | 38000 | 233 | 81 | [9 empty] | Federally-Regulated Consumer Product | 12/01/2021 | 204093476 | 12/01/2021
Nordyne, LLC | ONYX | FG7TN-080D-V35C1 | Natural Gas | Induced Draft | True | False | 1 | False | Down |  | None | Condensing | Two-Stage Modulating |  | 0.75 | Standard |  | 80000 | 77000 |  |  | 80000 | 344 | 96 | [9 empty] | Federally-Regulated Consumer Product | 12/01/2021 | 204038573 | 12/01/2021
Nordyne, LLC | ONYX | FG7TN-115D-V45C1 | Natural Gas | Induced Draft | True | False | 1 | False | Down |  | None | Condensing | Two-Stage Modulating |  | 1 | Standard |  | 115000 | 110000 |  |  | 96000 | 372 | 96 | [9 empty] | Federally-Regulated Consumer Product | 12/01/2021 | 204038574 | 12/01/2021
Nordyne, LLC | ONYX | R8GE-X60K120C1 | Natural Gas | Induced Draft | True | True | 1 | False | Down |  | None | Non-Condensing | Single-Stage |  | 1 | Standard |  | 120000 | 97000 |  |  | 115000 | 754 | 81 | [9 empty] | Federally-Regulated Consumer Product | 12/01/2021 | 204093475 | 12/01/2021
Nordyne, LLC | ONYX | FG7TE-080D-V35C1 | Natural Gas | Induced Draft | True | False | 1 | False | Up |  | None | Condensing | Two-Stage Modulating |  | 0.75 | Standard |  | 80000 | 76000 |  |  | 64000 | 231 | 96 | [9 empty] | Federally-Regulated Consumer Product | 12/01/2021 | 204038576 | 12/01/2021
Nordyne, LLC | ONYX | R8GE-X60K120C1 | LPG | Induced Draft | True | True | 1 | False | Horizontal |  | None | Non-Condensing | Single-Stage |  | 1 | Standard |  | 120000 | 97000 |  |  | 115000 | 754 | 81 | [9 empty] | Federally-Regulated Consumer Product | 12/01/2021 | 204093475 | 12/01/2021
Nordyne, LLC | ONYX | FG7TE-080D-V35C1 | LPG | Induced Draft | True | False | 1 | False | Up |  | None | Condensing | Two-Stage Modulating |  | 0.75 | Standard |  | 80000 | 76000 |  |  | 64000 | 231 | 96 | [9 empty] | Federally-Regulated Consumer Product | 12/01/2021 | 204038576 | 12/01/2021
Nordyne, LLC | ONYX | R6GF-X24K080XB | LPG | Induced Draft | True | True | 1 | False | Horizontal |  | None | Non-Condensing | Two-Stage Modulating |  | 0.5 | Standard |  | 80000 | 64000 |  |  | 75000 | 311 | 81 | [9 empty] | Federally-Regulated Consumer Product | 12/01/2021 | 10025117 | 12/01/2021
Nordyne, LLC | ONYX | R8GE-042K096C1 | LPG | Induced Draft | True | True | 1 | False | Horizontal |  | None | Non-Condensing | Single-Stage |  | 0.75 | Standard |  | 96000 | 77000 |  |  | 76000 | 542 | 81 | [9 empty] | Federally-Regulated Consumer Product | 12/01/2021 | 204093481 | 12/01/2021
Nordyne, LLC | ONYX | FG7TC-100D-V35C1 | LPG | Induced Draft | True | False | 1 | False | Up |  | None | Condensing | Two-Stage Modulating |  | 0.75 | Standard |  | 100000 | 95000 |  |  | 96000 | 326 | 95 | [9 empty] | Federally-Regulated Consumer Product | 12/01/2021 | 204038567 | 12/01/2021
Nordyne, LLC | ONYX | R8GE-030K072C1 | Natural Gas | Induced Draft | True | True | 1 | False | Horizontal |  | None | Non-Condensing | Single-Stage |  | 0.5 | Standard |  | 72000 | 58000 |  |  | 58000 | 311 | 81 | [9 empty] | Federally-Regulated Consumer Product | 12/01/2021 | 204093474 | 12/01/2021
Nordyne, LLC | ONYX | R8GE-048K096C1 | Natural Gas | Induced Draft | True | True | 1 | False | Down |  | None | Non-Condensing | Single-Stage |  | 0.75 | Standard |  | 96000 | 77000 |  |  | 76000 | 542 | 81 | [9 empty] | Federally-Regulated Consumer Product | 12/01/2021 | 204093482 | 12/01/2021
Nordyne, LLC | ONYX | FG7TC-100*-V35C1 | Natural Gas | Induced Draft | True | False | 1 | False | Horizontal |  | None | Condensing | Two-Stage Modulating |  | 0.75 | Standard |  | 100000 | 95000 |  |  | 96000 | 326 | 95 | [9 empty] | Federally-Regulated Consumer Product | 12/01/2021 | 204038582 | 12/01/2021
Nordyne, LLC | ONYX | R8GE-024K045C1 | Natural Gas | Induced Draft | True | True | 1 | False | Horizontal |  | None | Non-Condensing | Single-Stage |  | 0.5 | Standard |  | 45000 | 36000 |  |  | 38000 | 233 | 81 | [9 empty] | Federally-Regulated Consumer Product | 12/01/2021 | 204093476 | 12/01/2021
Nordyne, LLC | ONYX | FG7TE-080D-E35C1 | Natural Gas | Induced Draft | True | False | 1 | False | Up |  | None | Condensing | Two-Stage Modulating |  | 0.75 | Standard |  | 80000 | 76000 |  |  | 64000 | 231 | 96 | [9 empty] | Federally-Regulated Consumer Product | 12/01/2021 | 204038575 | 12/01/2021
Nordyne, LLC | ONYX | R8GE-036K096C1 | Natural Gas | Induced Draft | True | True | 1 | False | Horizontal |  | None | Non-Condensing | Single-Stage |  | 0.75 | Standard |  | 96000 | 77000 |  |  | 77000 | 468 | 81 | [9 empty] | Federally-Regulated Consumer Product | 12/01/2021 | 204093480 | 12/01/2021
Nordyne, LLC | ONYX | DF6SF-X48K120CB | Natural Gas | Induced Draft | True | True | 1 | False | Down |  | None | Non-Condensing | Two-Stage Modulating |  | 1 | Premium |  | 120000 | 97000 |  |  | 112000 | 386 | 81 | [9 empty] | Federally-Regulated Consumer Product | 12/01/2021 | 10025115 | 12/01/2021
Nordyne, LLC | ONYX | R8GE-042K072C1 | LPG | Induced Draft | True | True | 1 | False | Down |  | None | Non-Condensing | Single-Stage |  | 0.75 | Standard |  | 72000 | 58000 |  |  | 58000 | 309 | 81 | [9 empty] | Federally-Regulated Consumer Product | 12/01/2021 | 204093483 | 12/01/2021
Nordyne, LLC | ONYX | R8GE-042K096C1 | Natural Gas | Induced Draft | True | True | 1 | False | Horizontal |  | None | Non-Condensing | Single-Stage |  | 0.75 | Standard |  | 96000 | 77000 |  |  | 76000 | 542 | 81 | [9 empty] | Federally-Regulated Consumer Product | 12/01/2021 | 204093481 | 12/01/2021
Nordyne, LLC | ONYX | DF6SF-X60K120CB | LPG | Induced Draft | True | True | 1 | False | Horizontal |  | None | Non-Condensing | Two-Stage Modulating |  | 1 | Premium |  | 120000 | 97000 |  |  | 112000 | 386 | 81 | [9 empty] | Federally-Regulated Consumer Product | 12/01/2021 | 10025116 | 12/01/2021
Nordyne, LLC | ONYX | R8GE-048K096C1 | LPG | Induced Draft | True | True | 1 | False | Down |  | None | Non-Condensing | Single-Stage |  | 0.75 | Standard |  | 96000 | 77000 |  |  | 76000 | 542 | 81 | [9 empty] | Federally-Regulated Consumer Product | 12/01/2021 | 204093482 | 12/01/2021
Nordyne, LLC | ONYX | R6GF-X24K080XB | Natural Gas | Induced Draft | True | True | 1 | False | Down |  | None | Non-Condensing | Two-Stage Modulating |  | 0.5 | Standard |  | 80000 | 64000 |  |  | 75000 | 311 | 81 | [9 empty] | Federally-Regulated Consumer Product | 12/01/2021 | 10025117 | 12/01/2021
Nordyne, LLC | ONYX | DF6SF-X60K120CB | LPG | Induced Draft | True | True | 1 | False | Down |  | None | Non-Condensing | Two-Stage Modulating |  | 1 | Premium |  | 120000 | 97000 |  |  | 112000 | 386 | 81 | [9 empty] | Federally-Regulated Consumer Product | 12/01/2021 | 10025116 | 12/01/2021
Nordyne, LLC | ONYX | R8GE-042K072C1 | Natural Gas | Induced Draft | True | True | 1 | False | Down |  | None | Non-Condensing | Single-Stage |  | 0.75 | Standard |  | 72000 | 58000 |  |  | 58000 | 309 | 81 | [9 empty] | Federally-Regulated Consumer Product | 12/01/2021 | 204093483 | 12/01/2021
Nordyne, LLC | ONYX | R8GE-048K096C1 | Natural Gas | Induced Draft | True | True | 1 | False | Horizontal |  | None | Non-Condensing | Single-Stage |  | 0.75 | Standard |  | 96000 | 77000 |  |  | 76000 | 542 | 81 | [9 empty] | Federally-Regulated Consumer Product | 12/01/2021 | 204093482 | 12/01/2021
Nordyne, LLC | ONYX | FG7TC-100*-V35C1 | LPG | Induced Draft | True | False | 1 | False | Horizontal |  | None | Condensing | Two-Stage Modulating |  | 0.75 | Standard |  | 100000 | 95000 |  |  | 96000 | 326 | 95 | [9 empty] | Federally-Regulated Consumer Product | 12/01/2021 | 204038582 | 12/01/2021
Nordyne, LLC | ONYX | R8GE-036K072C1 | Natural Gas | Induced Draft | True | True | 1 | False | Horizontal |  | None | Non-Condensing | Single-Stage |  | 0.75 | Standard |  | 72000 | 58000 |  |  | 58000 | 311 | 81 | [9 empty] | Federally-Regulated Consumer Product | 12/01/2021 | 204093477 | 12/01/2021
Nordyne, LLC | ONYX | R8GE-X60K096C1 | Natural Gas | Induced Draft | True | True | 1 | False | Down |  | None | Non-Condensing | Single-Stage |  | 1 | Standard |  | 96000 | 77000 |  |  | 77000 | 455 | 81 | [9 empty] | Federally-Regulated Consumer Product | 12/01/2021 | 204093478 | 12/01/2021
Nordyne, LLC | ONYX | FG7TC-080D-V35C1 | LPG | Induced Draft | True | False | 1 | False | Up |  | None | Condensing | Two-Stage Modulating |  | 0.75 | Standard |  | 80000 | 76000 |  |  | 65000 | 214 | 95 | [9 empty] | Federally-Regulated Consumer Product | 12/01/2021 | 204038566 | 12/01/2021
Nordyne, LLC | ONYX | DF6SF-X48K120CB | LPG | Induced Draft | True | True | 1 | False | Horizontal |  | None | Non-Condensing | Two-Stage Modulating |  | 1 | Premium |  | 120000 | 97000 |  |  | 112000 | 386 | 81 | [9 empty] | Federally-Regulated Consumer Product | 12/01/2021 | 10025115 | 12/01/2021
Nordyne, LLC | ONYX | FG7TE-080D-E35C1 | LPG | Induced Draft | True | False | 1 | False | Up |  | None | Condensing | Two-Stage Modulating |  | 0.75 | Standard |  | 80000 | 76000 |  |  | 64000 | 231 | 96 | [9 empty] | Federally-Regulated Consumer Product | 12/01/2021 | 204038575 | 12/01/2021
Nordyne, LLC | ONYX | FG7TE-060D-E24B1 | LPG | Induced Draft | True | False | 1 | False | Up |  | None | Condensing | Two-Stage Modulating |  | 0.5 | Standard |  | 60000 | 57000 |  |  | 48000 | 274 | 96 | [9 empty] | Federally-Regulated Consumer Product | 12/01/2021 | 204038577 | 12/01/2021
Nordyne, LLC | ONYX | FG7TC-100D-V35C1 | Natural Gas | Induced Draft | True | False | 1 | False | Up |  | None | Condensing | Two-Stage Modulating |  | 0.75 | Standard |  | 100000 | 95000 |  |  | 96000 | 326 | 95 | [9 empty] | Federally-Regulated Consumer Product | 12/01/2021 | 204038567 | 12/01/2021
Nordyne, LLC | ONYX | R8GE-048K096C1 | LPG | Induced Draft | True | True | 1 | False | Horizontal |  | None | Non-Condensing | Single-Stage |  | 0.75 | Standard |  | 96000 | 77000 |  |  | 76000 | 542 | 81 | [9 empty] | Federally-Regulated Consumer Product | 12/01/2021 | 204093482 | 12/01/2021
Nordyne, LLC | ONYX | R8GE-024K072C1 | Natural Gas | Induced Draft | True | True | 1 | False | Down |  | None | Non-Condensing | Single-Stage |  | 0.5 | Standard |  | 72000 | 58000 |  |  | 58000 | 311 | 81 | [9 empty] | Federally-Regulated Consumer Product | 12/01/2021 | 204093473 | 12/01/2021
Nordyne, LLC | ONYX | FG7TE-060D-E24B1 | Natural Gas | Induced Draft | True | False | 1 | False | Up |  | None | Condensing | Two-Stage Modulating |  | 0.5 | Standard |  | 60000 | 57000 |  |  | 48000 | 274 | 96 | [9 empty] | Federally-Regulated Consumer Product | 12/01/2021 | 204038577 | 12/01/2021
Nordyne, LLC | ONYX | R8GE-042K072C1 | Natural Gas | Induced Draft | True | True | 1 | False | Horizontal |  | None | Non-Condensing | Single-Stage |  | 0.75 | Standard |  | 72000 | 58000 |  |  | 58000 | 309 | 81 | [9 empty] | Federally-Regulated Consumer Product | 12/01/2021 | 204093483 | 12/01/2021
Nordyne, LLC | ONYX | R8GE-030K072C1 | LPG | Induced Draft | True | True | 1 | False | Horizontal |  | None | Non-Condensing | Single-Stage |  | 0.5 | Standard |  | 72000 | 58000 |  |  | 58000 | 311 | 81 | [9 empty] | Federally-Regulated Consumer Product | 12/01/2021 | 204093474 | 12/01/2021
Nordyne, LLC | ONYX | R8GE-036K096C1 | LPG | Induced Draft | True | True | 1 | False | Horizontal |  | None | Non-Condensing | Single-Stage |  | 0.75 | Standard |  | 96000 | 77000 |  |  | 77000 | 468 | 81 | [9 empty] | Federally-Regulated Consumer Product | 12/01/2021 | 204093480 | 12/01/2021
Nordyne, LLC | ONYX | FG7TC-080*-V35C1 | Natural Gas | Induced Draft | True | False | 1 | False | Horizontal |  | None | Condensing | Two-Stage Modulating |  | 0.75 | Standard |  | 80000 | 76000 |  |  | 65000 | 214 | 95 | [9 empty] | Federally-Regulated Consumer Product | 12/01/2021 | 204038581 | 12/01/2021
Nordyne, LLC | ONYX | R8GE-042K072C1 | LPG | Induced Draft | True | True | 1 | False | Horizontal |  | None | Non-Condensing | Single-Stage |  | 0.75 | Standard |  | 72000 | 58000 |  |  | 58000 | 309 | 81 | [9 empty] | Federally-Regulated Consumer Product | 12/01/2021 | 204093483 | 12/01/2021
Nordyne, LLC | ONYX | FG7TC-080*-V35C1 | LPG | Induced Draft | True | False | 1 | False | Horizontal |  | None | Condensing | Two-Stage Modulating |  | 0.75 | Standard |  | 80000 | 76000 |  |  | 65000 | 214 | 95 | [9 empty] | Federally-Regulated Consumer Product | 12/01/2021 | 204038581 | 12/01/2021
Nordyne, LLC | ONYX | R6GI-E48K120X | Natural Gas | Induced Draft | True | True | 1 | False | Down |  | None | Non-Condensing | Two-Stage Modulating |  | 1 | Standard |  | 120000 | 97000 |  |  | 112000 | 389 | 81 | [9 empty] | Federally-Regulated Consumer Product | 12/01/2021 | 10025123 | 12/01/2021
Nordyne, LLC | ONYX | R8GE-030K072C1 | Natural Gas | Induced Draft | True | True | 1 | False | Down |  | None | Non-Condensing | Single-Stage |  | 0.5 | Standard |  | 72000 | 58000 |  |  | 58000 | 311 | 81 | [9 empty] | Federally-Regulated Consumer Product | 12/01/2021 | 204093474 | 12/01/2021
Johnson Controls, Inc. | GUARDIAN BY JOHNSON CONTROLS | PCG6B600652X1 | Natural Gas | Induced Draft | True | True | 1 | False | Horizontal |  | None | Non-Condensing | Two-Stage Modulating |  | 1 | Premium |  | 65000 | 53000 |  |  | 57000 | 181 | 81 | [9 empty] | Federally-Regulated Consumer Product | 11/18/2020 | 9133306 | 12/01/2021
Johnson Controls, Inc. | GUARDIAN BY JOHNSON CONTROLS | PCG6A360752X4 | LPG | Induced Draft | True | True | 1 | False | Horizontal |  | None | Non-Condensing | Two-Stage Modulating |  | 0.5 | Premium |  | 75000 | 60000 |  |  | 76000 | 253 | 81 | [9 empty] | Federally-Regulated Consumer Product | 11/18/2020 | 206168419 | 12/01/2021
Johnson Controls, Inc. | GUARDIAN BY JOHNSON CONTROLS | PHG4B420652X1 | LPG | Induced Draft | True | True | 1 | False | Down |  | None | Non-Condensing | Single-Stage |  | 0.75 | Premium |  | 65000 | 52000 |  |  | 58000 | 320 | 81 | [9 empty] | Federally-Regulated Consumer Product | 05/26/2021 | 8550728 | 12/01/2021
Johnson Controls, Inc. | GUARDIAN BY JOHNSON CONTROLS | PCG4A300752X4 | Natural Gas | Induced Draft | True | True | 1 | False | Horizontal |  | None | Non-Condensing | Single-Stage |  | 0.5 | Premium |  | 75000 | 60000 |  |  | 77000 | 350 | 81 | [9 empty] | Federally-Regulated Consumer Product | 11/03/2021 | 206077395 | 12/01/2021
Johnson Controls, Inc. | GUARDIAN BY JOHNSON CONTROLS | PHG4B420652X4 | Natural Gas | Induced Draft | True | True | 1 | False | Down |  | None | Non-Condensing | Single-Stage |  | 0.75 | Premium |  | 65000 | 52000 |  |  | 58000 | 320 | 81 | [9 empty] | Federally-Regulated Consumer Product | 11/18/2020 | 206338254 | 12/01/2021
Johnson Controls, Inc. | GUARDIAN BY JOHNSON CONTROLS | PHG6A300752X1 | LPG | Induced Draft | True | True | 1 | False | Horizontal |  | None | Non-Condensing | Two-Stage Modulating |  | 0.5 | Premium |  | 75000 | 60000 |  |  | 76000 | 253 | 81 | [9 empty] | Federally-Regulated Consumer Product | 09/02/2020 | 204829680 | 12/01/2021
Johnson Controls, Inc. | GUARDIAN BY JOHNSON CONTROLS | PCG4A360752X4 | LPG | Induced Draft | True | True | 1 | False | Horizontal |  | None | Non-Condensing | Single-Stage |  | 0.5 | Premium |  | 75000 | 60000 |  |  | 77000 | 401 | 81 | [9 empty] | Federally-Regulated Consumer Product | 10/07/2020 | 206077416 | 12/01/2021
Johnson Controls, Inc. | GUARDIAN BY JOHNSON CONTROLS | PCG4A360502X4 | Natural Gas | Induced Draft | True | True | 1 | False | Horizontal |  | None | Non-Condensing | Single-Stage |  | 0.5 | Premium |  | 50000 | 40000 |  |  | 38000 | 160 | 81 | [9 empty] | Federally-Regulated Consumer Product | 10/07/2020 | 206077405 | 12/01/2021
Johnson Controls, Inc. | GUARDIAN BY JOHNSON CONTROLS | MM9E060B12MP11 | Natural Gas | Induced Draft | True | False | 1 | True | Down |  | None | Condensing | Single-Stage |  | 0.5 | Premium |  | 60000 | 57000 |  |  | 49000 | 445 | 95 | [9 empty] | Federally-Regulated Consumer Product | 07/15/2020 | 203325008 | 12/01/2021
Johnson Controls, Inc. | GUARDIAN BY JOHNSON CONTROLS | PCG4A360752X4 | Natural Gas | Induced Draft | True | True | 1 | False | Horizontal |  | None | Non-Condensing | Single-Stage |  | 0.5 | Premium |  | 75000 | 60000 |  |  | 77000 | 401 | 81 | [9 empty] | Federally-Regulated Consumer Product | 10/07/2020 | 206077416 | 12/01/2021
Johnson Controls, Inc. | GUARDIAN BY JOHNSON CONTROLS | MM9E060B12MP11 | LPG | Induced Draft | True | False | 1 | True | Up |  | None | Condensing | Single-Stage |  | 0.5 | Premium |  | 60000 | 57000 |  |  | 49000 | 445 | 95 | [9 empty] | Federally-Regulated Consumer Product | 07/15/2020 | 203325008 | 12/01/2021
Johnson Controls, Inc. | GUARDIAN BY JOHNSON CONTROLS | PCG6A360752X4 | Natural Gas | Induced Draft | True | True | 1 | False | Horizontal |  | None | Non-Condensing | Two-Stage Modulating |  | 0.5 | Premium |  | 75000 | 60000 |  |  | 76000 | 253 | 81 | [9 empty] | Federally-Regulated Consumer Product | 11/18/2020 | 206168419 | 12/01/2021
Johnson Controls, Inc. | GUARDIAN BY JOHNSON CONTROLS | PCG4A300752X4 | LPG | Induced Draft | True | True | 1 | False | Down |  | None | Non-Condensing | Single-Stage |  | 0.5 | Premium |  | 75000 | 60000 |  |  | 77000 | 350 | 81 | [9 empty] | Federally-Regulated Consumer Product | 11/03/2021 | 206077395 | 12/01/2021
Johnson Controls, Inc. | GUARDIAN BY JOHNSON CONTROLS | PCG4A420752X4 | Natural Gas | Induced Draft | True | True | 1 | False | Horizontal |  | None | Non-Condensing | Single-Stage |  | 0.75 | Premium |  | 75000 | 60000 |  |  | 77000 | 401 | 81 | [9 empty] | Federally-Regulated Consumer Product | 11/03/2021 | 206077434 | 12/01/2021
Johnson Controls, Inc. | GUARDIAN BY JOHNSON CONTROLS | PCG4A300502X4 | LPG | Induced Draft | True | True | 1 | False | Horizontal |  | None | Non-Condensing | Single-Stage |  | 0.33 | Premium |  | 50000 | 40000 |  |  | 38000 | 147 | 81 | [9 empty] | Federally-Regulated Consumer Product | 11/03/2021 | 206077386 | 12/01/2021
Johnson Controls, Inc. | GUARDIAN BY JOHNSON CONTROLS | PHG4B420652X1 | Natural Gas | Induced Draft | True | True | 1 | False | Horizontal |  | None | Non-Condensing | Single-Stage |  | 0.75 | Premium |  | 65000 | 52000 |  |  | 58000 | 320 | 81 | [9 empty] | Federally-Regulated Consumer Product | 05/26/2021 | 8550728 | 12/01/2021
Johnson Controls, Inc. | GUARDIAN BY JOHNSON CONTROLS | PCG6A300752X1 | Natural Gas | Induced Draft | True | True | 1 | False | Horizontal |  | None | Non-Condensing | Two-Stage Modulating |  | 0.5 | Premium |  | 75000 | 60000 |  |  | 76000 | 253 | 81 | [9 empty] | Federally-Regulated Consumer Product | 09/23/2020 | 9133298 | 12/01/2021
Johnson Controls, Inc. | GUARDIAN BY JOHNSON CONTROLS | MM9E060B12MP11 | Natural Gas | Induced Draft | True | False | 1 | True | Up |  | None | Condensing | Single-Stage |  | 0.5 | Premium |  | 60000 | 57000 |  |  | 49000 | 445 | 95 | [9 empty] | Federally-Regulated Consumer Product | 07/15/2020 | 203325008 | 12/01/2021
Johnson Controls, Inc. | GUARDIAN BY JOHNSON CONTROLS | MM9E080B12MP11 | Natural Gas | Induced Draft | True | False | 1 | True | Up |  | None | Condensing | Single-Stage |  | 0.5 | Premium |  | 80000 | 76000 |  |  | 65000 | 549 | 95 | [9 empty] | Federally-Regulated Consumer Product | 07/15/2020 | 203325009 | 12/01/2021
Johnson Controls, Inc. | GUARDIAN BY JOHNSON CONTROLS | PHG4B420652X4 | LPG | Induced Draft | True | True | 1 | False | Down |  | None | Non-Condensing | Single-Stage |  | 0.75 | Premium |  | 65000 | 52000 |  |  | 58000 | 320 | 81 | [9 empty] | Federally-Regulated Consumer Product | 11/18/2020 | 206338254 | 12/01/2021
Johnson Controls, Inc. | GUARDIAN BY JOHNSON CONTROLS | PCG6A300752X1 | Natural Gas | Induced Draft | True | True | 1 | False | Down |  | None | Non-Condensing | Two-Stage Modulating |  | 0.5 | Premium |  | 75000 | 60000 |  |  | 76000 | 253 | 81 | [9 empty] | Federally-Regulated Consumer Product | 09/23/2020 | 9133298 | 12/01/2021
Johnson Controls, Inc. | GUARDIAN BY JOHNSON CONTROLS | PCG4A360502X4 | Natural Gas | Induced Draft | True | True | 1 | False | Down |  | None | Non-Condensing | Single-Stage |  | 0.5 | Premium |  | 50000 | 40000 |  |  | 38000 | 160 | 81 | [9 empty] | Federally-Regulated Consumer Product | 10/07/2020 | 206077405 | 12/01/2021
Johnson Controls, Inc. | GUARDIAN BY JOHNSON CONTROLS | MM9E080B12MP11 | LPG | Induced Draft | True | False | 1 | True | Down |  | None | Condensing | Single-Stage |  | 0.5 | Premium |  | 80000 | 76000 |  |  | 65000 | 549 | 95 | [9 empty] | Federally-Regulated Consumer Product | 07/15/2020 | 203325009 | 12/01/2021
Johnson Controls, Inc. | GUARDIAN BY JOHNSON CONTROLS | PCG6A240752X4 | LPG | Induced Draft | True | True | 1 | False | Horizontal |  | None | Non-Condensing | Two-Stage Modulating |  | 0.5 | Premium |  | 75000 | 60000 |  |  | 76000 | 253 | 81 | [9 empty] | Federally-Regulated Consumer Product | 11/18/2020 | 206136946 | 12/01/2021
Johnson Controls, Inc. | GUARDIAN BY JOHNSON CONTROLS | PCG4A240752X4 | Natural Gas | Induced Draft | True | True | 1 | False | Down |  | None | Non-Condensing | Single-Stage |  | 0.5 | Premium |  | 75000 | 60000 |  |  | 77000 | 350 | 81 | [9 empty] | Federally-Regulated Consumer Product | 11/03/2021 | 206077374 | 12/01/2021
Johnson Controls, Inc. | GUARDIAN BY JOHNSON CONTROLS | PCG4A420752X4 | Natural Gas | Induced Draft | True | True | 1 | False | Down |  | None | Non-Condensing | Single-Stage |  | 0.75 | Premium |  | 75000 | 60000 |  |  | 77000 | 401 | 81 | [9 empty] | Federally-Regulated Consumer Product | 11/03/2021 | 206077434 | 12/01/2021
Johnson Controls, Inc. | GUARDIAN BY JOHNSON CONTROLS | PCG4B600652X4 | LPG | Induced Draft | True | True | 1 | False | Horizontal |  | None | Non-Condensing | Single-Stage |  | 1 | Premium |  | 65000 | 52000 |  |  | 58000 | 302 | 81 | [9 empty] | Federally-Regulated Consumer Product | 10/07/2020 | 206077570 | 12/01/2021
Johnson Controls, Inc. | GUARDIAN BY JOHNSON CONTROLS | PCG4A240752X4 | LPG | Induced Draft | True | True | 1 | False | Down |  | None | Non-Condensing | Single-Stage |  | 0.5 | Premium |  | 75000 | 60000 |  |  | 77000 | 350 | 81 | [9 empty] | Federally-Regulated Consumer Product | 11/03/2021 | 206077374 | 12/01/2021
Johnson Controls, Inc. | GUARDIAN BY JOHNSON CONTROLS | PCG4B480652X4 | Natural Gas | Induced Draft | True | True | 1 | False | Down |  | None | Non-Condensing | Single-Stage |  | 0.75 | Premium |  | 65000 | 52000 |  |  | 58000 | 320 | 81 | [9 empty] | Federally-Regulated Consumer Product | 10/07/2020 | 206077549 | 12/01/2021
Johnson Controls, Inc. | GUARDIAN BY JOHNSON CONTROLS | MM9E060B12MP11 | Natural Gas | Induced Draft | True | False | 1 | True | Horizontal |  | None | Condensing | Single-Stage |  | 0.5 | Premium |  | 60000 | 57000 |  |  | 49000 | 445 | 95 | [9 empty] | Federally-Regulated Consumer Product | 07/15/2020 | 203325008 | 12/01/2021
Johnson Controls, Inc. | GUARDIAN BY JOHNSON CONTROLS | PCG4A240502X4 | Natural Gas | Induced Draft | True | True | 1 | False | Down |  | None | Non-Condensing | Single-Stage |  | 0.33 | Premium |  | 50000 | 40000 |  |  | 38000 | 147 | 81 | [9 empty] | Federally-Regulated Consumer Product | 11/03/2021 | 206077364 | 12/01/2021
Johnson Controls, Inc. | GUARDIAN BY JOHNSON CONTROLS | PCG4A240752X4 | Natural Gas | Induced Draft | True | True | 1 | False | Horizontal |  | None | Non-Condensing | Single-Stage |  | 0.5 | Premium |  | 75000 | 60000 |  |  | 77000 | 350 | 81 | [9 empty] | Federally-Regulated Consumer Product | 11/03/2021 | 206077374 | 12/01/2021
Johnson Controls, Inc. | GUARDIAN BY JOHNSON CONTROLS | PCG4A420752X4 | LPG | Induced Draft | True | True | 1 | False | Horizontal |  | None | Non-Condensing | Single-Stage |  | 0.75 | Premium |  | 75000 | 60000 |  |  | 77000 | 401 | 81 | [9 empty] | Federally-Regulated Consumer Product | 11/03/2021 | 206077434 | 12/01/2021
Johnson Controls, Inc. | GUARDIAN BY JOHNSON CONTROLS | PCG4A360752X4 | LPG | Induced Draft | True | True | 1 | False | Down |  | None | Non-Condensing | Single-Stage |  | 0.5 | Premium |  | 75000 | 60000 |  |  | 77000 | 401 | 81 | [9 empty] | Federally-Regulated Consumer Product | 10/07/2020 | 206077416 | 12/01/2021
Johnson Controls, Inc. | GUARDIAN BY JOHNSON CONTROLS | MM9E080C16MP11 | LPG | Induced Draft | True | False | 1 | True | Up |  | None | Condensing | Single-Stage |  | 0.75 | Premium |  | 80000 | 76000 |  |  | 65000 | 444 | 95 | [9 empty] | Federally-Regulated Consumer Product | 07/15/2020 | 203325010 | 12/01/2021
Johnson Controls, Inc. | GUARDIAN BY JOHNSON CONTROLS | MM9E080C20MP11 | LPG | Induced Draft | True | False | 1 | True | Up |  | None | Condensing | Single-Stage |  | 1 | Premium |  | 80000 | 76000 |  |  | 65000 | 502 | 95 | [9 empty] | Federally-Regulated Consumer Product | 07/15/2020 | 203325011 | 12/01/2021
Johnson Controls, Inc. | GUARDIAN BY JOHNSON CONTROLS | PCG6B600652X1 | LPG | Induced Draft | True | True | 1 | False | Horizontal |  | None | Non-Condensing | Two-Stage Modulating |  | 1 | Premium |  | 65000 | 53000 |  |  | 57000 | 181 | 81 | [9 empty] | Federally-Regulated Consumer Product | 11/18/2020 | 9133306 | 12/01/2021
Johnson Controls, Inc. | GUARDIAN BY JOHNSON CONTROLS | PCG4A420752X4 | LPG | Induced Draft | True | True | 1 | False | Down |  | None | Non-Condensing | Single-Stage |  | 0.75 | Premium |  | 75000 | 60000 |  |  | 77000 | 401 | 81 | [9 empty] | Federally-Regulated Consumer Product | 11/03/2021 | 206077434 | 12/01/2021
Johnson Controls, Inc. | GUARDIAN BY JOHNSON CONTROLS | MM9E080C20MP11 | Natural Gas | Induced Draft | True | False | 1 | True | Up |  | None | Condensing | Single-Stage |  | 1 | Premium |  | 80000 | 76000 |  |  | 65000 | 502 | 95 | [9 empty] | Federally-Regulated Consumer Product | 07/15/2020 | 203325011 | 12/01/2021
Johnson Controls, Inc. | GUARDIAN BY JOHNSON CONTROLS | PCG4B600652X4 | LPG | Induced Draft | True | True | 1 | False | Down |  | None | Non-Condensing | Single-Stage |  | 1 | Premium |  | 65000 | 52000 |  |  | 58000 | 302 | 81 | [9 empty] | Federally-Regulated Consumer Product | 10/07/2020 | 206077570 | 12/01/2021
Johnson Controls, Inc. | GUARDIAN BY JOHNSON CONTROLS | PCG6A360752X4 | LPG | Induced Draft | True | True | 1 | False | Down |  | None | Non-Condensing | Two-Stage Modulating |  | 0.5 | Premium |  | 75000 | 60000 |  |  | 76000 | 253 | 81 | [9 empty] | Federally-Regulated Consumer Product | 11/18/2020 | 206168419 | 12/01/2021
Johnson Controls, Inc. | GUARDIAN BY JOHNSON CONTROLS | MM9E080B12MP11 | LPG | Induced Draft | True | False | 1 | True | Horizontal |  | None | Condensing | Single-Stage |  | 0.5 | Premium |  | 80000 | 76000 |  |  | 65000 | 549 | 95 | [9 empty] | Federally-Regulated Consumer Product | 07/15/2020 | 203325009 | 12/01/2021
Johnson Controls, Inc. | GUARDIAN BY JOHNSON CONTROLS | PCG4B600652X4 | Natural Gas | Induced Draft | True | True | 1 | False | Down |  | None | Non-Condensing | Single-Stage |  | 1 | Premium |  | 65000 | 52000 |  |  | 58000 | 302 | 81 | [9 empty] | Federally-Regulated Consumer Product | 10/07/2020 | 206077570 | 12/01/2021
Johnson Controls, Inc. | GUARDIAN BY JOHNSON CONTROLS | PCG4A300752X4 | LPG | Induced Draft | True | True | 1 | False | Horizontal |  | None | Non-Condensing | Single-Stage |  | 0.5 | Premium |  | 75000 | 60000 |  |  | 77000 | 350 | 81 | [9 empty] | Federally-Regulated Consumer Product | 11/03/2021 | 206077395 | 12/01/2021
Johnson Controls, Inc. | GUARDIAN BY JOHNSON CONTROLS | PCG6B420652X1 | LPG | Induced Draft | True | True | 1 | False | Down |  | None | Non-Condensing | Two-Stage Modulating |  | 0.75 | Premium |  | 65000 | 53000 |  |  | 57000 | 181 | 81 | [9 empty] | Federally-Regulated Consumer Product | 09/02/2020 | 9133301 | 12/01/2021
Johnson Controls, Inc. | GUARDIAN BY JOHNSON CONTROLS | PCG4B480652X4 | Natural Gas | Induced Draft | True | True | 1 | False | Horizontal |  | None | Non-Condensing | Single-Stage |  | 0.75 | Premium |  | 65000 | 52000 |  |  | 58000 | 320 | 81 | [9 empty] | Federally-Regulated Consumer Product | 10/07/2020 | 206077549 | 12/01/2021
Johnson Controls, Inc. | GUARDIAN BY JOHNSON CONTROLS | PCG6A300752X1 | LPG | Induced Draft | True | True | 1 | False | Down |  | None | Non-Condensing | Two-Stage Modulating |  | 0.5 | Premium |  | 75000 | 60000 |  |  | 76000 | 253 | 81 | [9 empty] | Federally-Regulated Consumer Product | 09/23/2020 | 9133298 | 12/01/2021
Johnson Controls, Inc. | GUARDIAN BY JOHNSON CONTROLS | PCG6B360652X1 | Natural Gas | Induced Draft | True | True | 1 | False | Horizontal |  | None | Non-Condensing | Two-Stage Modulating |  | 0.5 | Premium |  | 65000 | 53000 |  |  | 57000 | 181 | 81 | [9 empty] | Federally-Regulated Consumer Product | 11/18/2020 | 9133299 | 12/01/2021
Johnson Controls, Inc. | GUARDIAN BY JOHNSON CONTROLS | PHG4B420652X4 | LPG | Induced Draft | True | True | 1 | False | Horizontal |  | None | Non-Condensing | Single-Stage |  | 0.75 | Premium |  | 65000 | 52000 |  |  | 58000 | 320 | 81 | [9 empty] | Federally-Regulated Consumer Product | 11/18/2020 | 206338254 | 12/01/2021
Johnson Controls, Inc. | GUARDIAN BY JOHNSON CONTROLS | PCG4A360502X4 | LPG | Induced Draft | True | True | 1 | False | Down |  | None | Non-Condensing | Single-Stage |  | 0.5 | Premium |  | 50000 | 40000 |  |  | 38000 | 160 | 81 | [9 empty] | Federally-Regulated Consumer Product | 10/07/2020 | 206077405 | 12/01/2021
Johnson Controls, Inc. | GUARDIAN BY JOHNSON CONTROLS | MM9E080C16MP11 | Natural Gas | Induced Draft | True | False | 1 | True | Horizontal |  | None | Condensing | Single-Stage |  | 0.75 | Premium |  | 80000 | 76000 |  |  | 65000 | 444 | 95 | [9 empty] | Federally-Regulated Consumer Product | 07/15/2020 | 203325010 | 12/01/2021
Johnson Controls, Inc. | GUARDIAN BY JOHNSON CONTROLS | PCG6B420652X1 | Natural Gas | Induced Draft | True | True | 1 | False | Down |  | None | Non-Condensing | Two-Stage Modulating |  | 0.75 | Premium |  | 65000 | 53000 |  |  | 57000 | 181 | 81 | [9 empty] | Federally-Regulated Consumer Product | 09/02/2020 | 9133301 | 12/01/2021
Johnson Controls, Inc. | GUARDIAN BY JOHNSON CONTROLS | PCG6B420652X1 | LPG | Induced Draft | True | True | 1 | False | Horizontal |  | None | Non-Condensing | Two-Stage Modulating |  | 0.75 | Premium |  | 65000 | 53000 |  |  | 57000 | 181 | 81 | [9 empty] | Federally-Regulated Consumer Product | 09/02/2020 | 9133301 | 12/01/2021
Johnson Controls, Inc. | GUARDIAN BY JOHNSON CONTROLS | MM9E080C20MP11 | Natural Gas | Induced Draft | True | False | 1 | True | Horizontal |  | None | Condensing | Single-Stage |  | 1 | Premium |  | 80000 | 76000 |  |  | 65000 | 502 | 95 | [9 empty] | Federally-Regulated Consumer Product | 07/15/2020 | 203325011 | 12/01/2021
Johnson Controls, Inc. | GUARDIAN BY JOHNSON CONTROLS | PCG4B600652X4 | Natural Gas | Induced Draft | True | True | 1 | False | Horizontal |  | None | Non-Condensing | Single-Stage |  | 1 | Premium |  | 65000 | 52000 |  |  | 58000 | 302 | 81 | [9 empty] | Federally-Regulated Consumer Product | 10/07/2020 | 206077570 | 12/01/2021
Johnson Controls, Inc. | GUARDIAN BY JOHNSON CONTROLS | PCG4A360502X4 | LPG | Induced Draft | True | True | 1 | False | Horizontal |  | None | Non-Condensing | Single-Stage |  | 0.5 | Premium |  | 50000 | 40000 |  |  | 38000 | 160 | 81 | [9 empty] | Federally-Regulated Consumer Product | 10/07/2020 | 206077405 | 12/01/2021
Johnson Controls, Inc. | GUARDIAN BY JOHNSON CONTROLS | PHG4B420652X4 | Natural Gas | Induced Draft | True | True | 1 | False | Horizontal |  | None | Non-Condensing | Single-Stage |  | 0.75 | Premium |  | 65000 | 52000 |  |  | 58000 | 320 | 81 | [9 empty] | Federally-Regulated Consumer Product | 11/18/2020 | 206338254 | 12/01/2021
Johnson Controls, Inc. | GUARDIAN BY JOHNSON CONTROLS | PHG6A300752X1 | Natural Gas | Induced Draft | True | True | 1 | False | Horizontal |  | None | Non-Condensing | Two-Stage Modulating |  | 0.5 | Premium |  | 75000 | 60000 |  |  | 76000 | 253 | 81 | [9 empty] | Federally-Regulated Consumer Product | 09/02/2020 | 204829680 | 12/01/2021
Johnson Controls, Inc. | GUARDIAN BY JOHNSON CONTROLS | PCG6B360652X1 | Natural Gas | Induced Draft | True | True | 1 | False | Down |  | None | Non-Condensing | Two-Stage Modulating |  | 0.5 | Premium |  | 65000 | 53000 |  |  | 57000 | 181 | 81 | [9 empty] | Federally-Regulated Consumer Product | 11/18/2020 | 9133299 | 12/01/2021
Johnson Controls, Inc. | GUARDIAN BY JOHNSON CONTROLS | PCG6A300752X1 | LPG | Induced Draft | True | True | 1 | False | Horizontal |  | None | Non-Condensing | Two-Stage Modulating |  | 0.5 | Premium |  | 75000 | 60000 |  |  | 76000 | 253 | 81 | [9 empty] | Federally-Regulated Consumer Product | 09/23/2020 | 9133298 | 12/01/2021
Johnson Controls, Inc. | GUARDIAN BY JOHNSON CONTROLS | PCG6B360652X1 | LPG | Induced Draft | True | True | 1 | False | Horizontal |  | None | Non-Condensing | Two-Stage Modulating |  | 0.5 | Premium |  | 65000 | 53000 |  |  | 57000 | 181 | 81 | [9 empty] | Federally-Regulated Consumer Product | 11/18/2020 | 9133299 | 12/01/2021
Johnson Controls, Inc. | GUARDIAN BY JOHNSON CONTROLS | PCG4A240752X4 | LPG | Induced Draft | True | True | 1 | False | Horizontal |  | None | Non-Condensing | Single-Stage |  | 0.5 | Premium |  | 75000 | 60000 |  |  | 77000 | 350 | 81 | [9 empty] | Federally-Regulated Consumer Product | 11/03/2021 | 206077374 | 12/01/2021
Johnson Controls, Inc. | GUARDIAN BY JOHNSON CONTROLS | MM9E060B12MP11 | LPG | Induced Draft | True | False | 1 | True | Down |  | None | Condensing | Single-Stage |  | 0.5 | Premium |  | 60000 | 57000 |  |  | 49000 | 445 | 95 | [9 empty] | Federally-Regulated Consumer Product | 07/15/2020 | 203325008 | 12/01/2021
Johnson Controls, Inc. | GUARDIAN BY JOHNSON CONTROLS | PCG4A300502X4 | Natural Gas | Induced Draft | True | True | 1 | False | Down |  | None | Non-Condensing | Single-Stage |  | 0.33 | Premium |  | 50000 | 40000 |  |  | 38000 | 147 | 81 | [9 empty] | Federally-Regulated Consumer Product | 11/03/2021 | 206077386 | 12/01/2021
Johnson Controls, Inc. | GUARDIAN BY JOHNSON CONTROLS | PCG6A360752X4 | Natural Gas | Induced Draft | True | True | 1 | False | Down |  | None | Non-Condensing | Two-Stage Modulating |  | 0.5 | Premium |  | 75000 | 60000 |  |  | 76000 | 253 | 81 | [9 empty] | Federally-Regulated Consumer Product | 11/18/2020 | 206168419 | 12/01/2021
Johnson Controls, Inc. | GUARDIAN BY JOHNSON CONTROLS | PCG4B480652X4 | LPG | Induced Draft | True | True | 1 | False | Horizontal |  | None | Non-Condensing | Single-Stage |  | 0.75 | Premium |  | 65000 | 52000 |  |  | 58000 | 320 | 81 | [9 empty] | Federally-Regulated Consumer Product | 10/07/2020 | 206077549 | 12/01/2021
Johnson Controls, Inc. | GUARDIAN BY JOHNSON CONTROLS | PCG6B360652X1 | LPG | Induced Draft | True | True | 1 | False | Down |  | None | Non-Condensing | Two-Stage Modulating |  | 0.5 | Premium |  | 65000 | 53000 |  |  | 57000 | 181 | 81 | [9 empty] | Federally-Regulated Consumer Product | 11/18/2020 | 9133299 | 12/01/2021
Johnson Controls, Inc. | GUARDIAN BY JOHNSON CONTROLS | MM9E080B12MP11 | Natural Gas | Induced Draft | True | False | 1 | True | Horizontal |  | None | Condensing | Single-Stage |  | 0.5 | Premium |  | 80000 | 76000 |  |  | 65000 | 549 | 95 | [9 empty] | Federally-Regulated Consumer Product | 07/15/2020 | 203325009 | 12/01/2021
Johnson Controls, Inc. | GUARDIAN BY JOHNSON CONTROLS | PHG4B420652X1 | LPG | Induced Draft | True | True | 1 | False | Horizontal |  | None | Non-Condensing | Single-Stage |  | 0.75 | Premium |  | 65000 | 52000 |  |  | 58000 | 320 | 81 | [9 empty] | Federally-Regulated Consumer Product | 05/26/2021 | 8550728 | 12/01/2021
Johnson Controls, Inc. | GUARDIAN BY JOHNSON CONTROLS | PCG4A240502X4 | LPG | Induced Draft | True | True | 1 | False | Horizontal |  | None | Non-Condensing | Single-Stage |  | 0.33 | Premium |  | 50000 | 40000 |  |  | 38000 | 147 | 81 | [9 empty] | Federally-Regulated Consumer Product | 11/03/2021 | 206077364 | 12/01/2021
Johnson Controls, Inc. | GUARDIAN BY JOHNSON CONTROLS | PCG4A300502X4 | Natural Gas | Induced Draft | True | True | 1 | False | Horizontal |  | None | Non-Condensing | Single-Stage |  | 0.33 | Premium |  | 50000 | 40000 |  |  | 38000 | 147 | 81 | [9 empty] | Federally-Regulated Consumer Product | 11/03/2021 | 206077386 | 12/01/2021
Johnson Controls, Inc. | GUARDIAN BY JOHNSON CONTROLS | MM9E060B12MP11 | LPG | Induced Draft | True | False | 1 | True | Horizontal |  | None | Condensing | Single-Stage |  | 0.5 | Premium |  | 60000 | 57000 |  |  | 49000 | 445 | 95 | [9 empty] | Federally-Regulated Consumer Product | 07/15/2020 | 203325008 | 12/01/2021
Johnson Controls, Inc. | GUARDIAN BY JOHNSON CONTROLS | MM9E080B12MP11 | LPG | Induced Draft | True | False | 1 | True | Up |  | None | Condensing | Single-Stage |  | 0.5 | Premium |  | 80000 | 76000 |  |  | 65000 | 549 | 95 | [9 empty] | Federally-Regulated Consumer Product | 07/15/2020 | 203325009 | 12/01/2021
Johnson Controls, Inc. | GUARDIAN BY JOHNSON CONTROLS | PCG4A240502X4 | Natural Gas | Induced Draft | True | True | 1 | False | Horizontal |  | None | Non-Condensing | Single-Stage |  | 0.33 | Premium |  | 50000 | 40000 |  |  | 38000 | 147 | 81 | [9 empty] | Federally-Regulated Consumer Product | 11/03/2021 | 206077364 | 12/01/2021
Johnson Controls, Inc. | GUARDIAN BY JOHNSON CONTROLS | MM9E080C20MP11 | LPG | Induced Draft | True | False | 1 | True | Horizontal |  | None | Condensing | Single-Stage |  | 1 | Premium |  | 80000 | 76000 |  |  | 65000 | 502 | 95 | [9 empty] | Federally-Regulated Consumer Product | 07/15/2020 | 203325011 | 12/01/2021
Johnson Controls, Inc. | GUARDIAN BY JOHNSON CONTROLS | MM9E080C16MP11 | Natural Gas | Induced Draft | True | False | 1 | True | Up |  | None | Condensing | Single-Stage |  | 0.75 | Premium |  | 80000 | 76000 |  |  | 65000 | 444 | 95 | [9 empty] | Federally-Regulated Consumer Product | 07/15/2020 | 203325010 | 12/01/2021
Johnson Controls, Inc. | GUARDIAN BY JOHNSON CONTROLS | MM9E080B12MP11 | Natural Gas | Induced Draft | True | False | 1 | True | Down |  | None | Condensing | Single-Stage |  | 0.5 | Premium |  | 80000 | 76000 |  |  | 65000 | 549 | 95 | [9 empty] | Federally-Regulated Consumer Product | 07/15/2020 | 203325009 | 12/01/2021
Johnson Controls, Inc. | GUARDIAN BY JOHNSON CONTROLS | PCG6B600652X1 | Natural Gas | Induced Draft | True | True | 1 | False | Down |  | None | Non-Condensing | Two-Stage Modulating |  | 1 | Premium |  | 65000 | 53000 |  |  | 57000 | 181 | 81 | [9 empty] | Federally-Regulated Consumer Product | 11/18/2020 | 9133306 | 12/01/2021
Johnson Controls, Inc. | GUARDIAN BY JOHNSON CONTROLS | MM9E080C16MP11 | LPG | Induced Draft | True | False | 1 | True | Horizontal |  | None | Condensing | Single-Stage |  | 0.75 | Premium |  | 80000 | 76000 |  |  | 65000 | 444 | 95 | [9 empty] | Federally-Regulated Consumer Product | 07/15/2020 | 203325010 | 12/01/2021
Johnson Controls, Inc. | GUARDIAN BY JOHNSON CONTROLS | MM9E080C20MP11 | LPG | Induced Draft | True | False | 1 | True | Down |  | None | Condensing | Single-Stage |  | 1 | Premium |  | 80000 | 76000 |  |  | 65000 | 502 | 95 | [9 empty] | Federally-Regulated Consumer Product | 07/15/2020 | 203325011 | 12/01/2021
Johnson Controls, Inc. | GUARDIAN BY JOHNSON CONTROLS | MM9E080C16MP11 | LPG | Induced Draft | True | False | 1 | True | Down |  | None | Condensing | Single-Stage |  | 0.75 | Premium |  | 80000 | 76000 |  |  | 65000 | 444 | 95 | [9 empty] | Federally-Regulated Consumer Product | 07/15/2020 | 203325010 | 12/01/2021
Johnson Controls, Inc. | GUARDIAN BY JOHNSON CONTROLS | PCG6B600652X1 | LPG | Induced Draft | True | True | 1 | False | Down |  | None | Non-Condensing | Two-Stage Modulating |  | 1 | Premium |  | 65000 | 53000 |  |  | 57000 | 181 | 81 | [9 empty] | Federally-Regulated Consumer Product | 11/18/2020 | 9133306 | 12/01/2021
Johnson Controls, Inc. | GUARDIAN BY JOHNSON CONTROLS | PCG4A300752X4 | Natural Gas | Induced Draft | True | True | 1 | False | Down |  | None | Non-Condensing | Single-Stage |  | 0.5 | Premium |  | 75000 | 60000 |  |  | 77000 | 350 | 81 | [9 empty] | Federally-Regulated Consumer Product | 11/03/2021 | 206077395 | 12/01/2021
Johnson Controls, Inc. | GUARDIAN BY JOHNSON CONTROLS | PHG6A300752X1 | Natural Gas | Induced Draft | True | True | 1 | False | Down |  | None | Non-Condensing | Two-Stage Modulating |  | 0.5 | Premium |  | 75000 | 60000 |  |  | 76000 | 253 | 81 | [9 empty] | Federally-Regulated Consumer Product | 09/02/2020 | 204829680 | 12/01/2021
Johnson Controls, Inc. | GUARDIAN BY JOHNSON CONTROLS | PCG4A360752X4 | Natural Gas | Induced Draft | True | True | 1 | False | Down |  | None | Non-Condensing | Single-Stage |  | 0.5 | Premium |  | 75000 | 60000 |  |  | 77000 | 401 | 81 | [9 empty] | Federally-Regulated Consumer Product | 10/07/2020 | 206077416 | 12/01/2021
Johnson Controls, Inc. | GUARDIAN BY JOHNSON CONTROLS | PHG4B420652X1 | Natural Gas | Induced Draft | True | True | 1 | False | Down |  | None | Non-Condensing | Single-Stage |  | 0.75 | Premium |  | 65000 | 52000 |  |  | 58000 | 320 | 81 | [9 empty] | Federally-Regulated Consumer Product | 05/26/2021 | 8550728 | 12/01/2021
Johnson Controls, Inc. | GUARDIAN BY JOHNSON CONTROLS | PCG4A240502X4 | LPG | Induced Draft | True | True | 1 | False | Down |  | None | Non-Condensing | Single-Stage |  | 0.33 | Premium |  | 50000 | 40000 |  |  | 38000 | 147 | 81 | [9 empty] | Federally-Regulated Consumer Product | 11/03/2021 | 206077364 | 12/01/2021
Johnson Controls, Inc. | GUARDIAN BY JOHNSON CONTROLS | PCG4B480652X4 | LPG | Induced Draft | True | True | 1 | False | Down |  | None | Non-Condensing | Single-Stage |  | 0.75 | Premium |  | 65000 | 52000 |  |  | 58000 | 320 | 81 | [9 empty] | Federally-Regulated Consumer Product | 10/07/2020 | 206077549 | 12/01/2021
Johnson Controls, Inc. | GUARDIAN BY JOHNSON CONTROLS | PCG6B420652X1 | Natural Gas | Induced Draft | True | True | 1 | False | Horizontal |  | None | Non-Condensing | Two-Stage Modulating |  | 0.75 | Premium |  | 65000 | 53000 |  |  | 57000 | 181 | 81 | [9 empty] | Federally-Regulated Consumer Product | 09/02/2020 | 9133301 | 12/01/2021
Johnson Controls, Inc. | GUARDIAN BY JOHNSON CONTROLS | PCG4A300502X4 | LPG | Induced Draft | True | True | 1 | False | Down |  | None | Non-Condensing | Single-Stage |  | 0.33 | Premium |  | 50000 | 40000 |  |  | 38000 | 147 | 81 | [9 empty] | Federally-Regulated Consumer Product | 11/03/2021 | 206077386 | 12/01/2021
Johnson Controls, Inc. | GUARDIAN BY JOHNSON CONTROLS | MM9E080C20MP11 | Natural Gas | Induced Draft | True | False | 1 | True | Down |  | None | Condensing | Single-Stage |  | 1 | Premium |  | 80000 | 76000 |  |  | 65000 | 502 | 95 | [9 empty] | Federally-Regulated Consumer Product | 07/15/2020 | 203325011 | 12/01/2021
Johnson Controls, Inc. | GUARDIAN BY JOHNSON CONTROLS | PHG6A300752X1 | LPG | Induced Draft | True | True | 1 | False | Down |  | None | Non-Condensing | Two-Stage Modulating |  | 0.5 | Premium |  | 75000 | 60000 |  |  | 76000 | 253 | 81 | [9 empty] | Federally-Regulated Consumer Product | 09/02/2020 | 204829680 | 12/01/2021
Johnson Controls, Inc. | GUARDIAN BY JOHNSON CONTROLS | MM9E080C16MP11 | Natural Gas | Induced Draft | True | False | 1 | True | Down |  | None | Condensing | Single-Stage |  | 0.75 | Premium |  | 80000 | 76000 |  |  | 65000 | 444 | 95 | [9 empty] | Federally-Regulated Consumer Product | 07/15/2020 | 203325010 | 12/01/2021
Nordyne, LLC | Nutone | R8GE-048K096C1 | Natural Gas | Induced Draft | True | True | 1 | False | Horizontal |  | None | Non-Condensing | Single-Stage |  | 0.75 | Standard |  | 96000 | 77000 |  |  | 76000 | 542 | 81 | [9 empty] | Federally-Regulated Consumer Product | 12/01/2021 | 204093460 | 12/01/2021
Nordyne, LLC | Nutone | R8GE-048K096C1 | Natural Gas | Induced Draft | True | True | 1 | False | Down |  | None | Non-Condensing | Single-Stage |  | 0.75 | Standard |  | 96000 | 77000 |  |  | 76000 | 542 | 81 | [9 empty] | Federally-Regulated Consumer Product | 12/01/2021 | 204093460 | 12/01/2021
Nordyne, LLC | Nutone | R8GE-042K096C1 | Natural Gas | Induced Draft | True | True | 1 | False | Horizontal |  | None | Non-Condensing | Single-Stage |  | 0.75 | Standard |  | 96000 | 77000 |  |  | 76000 | 542 | 81 | [9 empty] | Federally-Regulated Consumer Product | 12/01/2021 | 204093451 | 12/01/2021
Nordyne, LLC | Nutone | FG7TC-080D-V35C1 | LPG | Induced Draft | True | False | 1 | False | Up |  | None | Condensing | Two-Stage Modulating |  | 0.75 | Standard |  | 80000 | 76000 |  |  | 65000 | 214 | 95 | [9 empty] | Federally-Regulated Consumer Product | 12/01/2021 | 204036834 | 12/01/2021
Nordyne, LLC | Nutone | KG7TN-080D-E35C1 | Natural Gas | Induced Draft | True | False | 1 | False | Down |  | None | Condensing | Two-Stage Modulating |  | 0.75 | Premium |  | 80000 | 77000 |  |  | 81000 | 324 | 96 | [9 empty] | Federally-Regulated Consumer Product | 12/01/2021 | 204036934 | 12/01/2021
Nordyne, LLC | Nutone | FG7TE-080D-V35C1 | Natural Gas | Induced Draft | True | False | 1 | False | Up |  | None | Condensing | Two-Stage Modulating |  | 0.75 | Standard |  | 80000 | 76000 |  |  | 64000 | 231 | 96 | [9 empty] | Federally-Regulated Consumer Product | 12/01/2021 | 204036972 | 12/01/2021
Nordyne, LLC | Nutone | FG7TC-080*-V35C1 | Natural Gas | Induced Draft | True | False | 1 | False | Horizontal |  | None | Condensing | Two-Stage Modulating |  | 0.75 | Standard |  | 80000 | 76000 |  |  | 65000 | 214 | 95 | [9 empty] | Federally-Regulated Consumer Product | 12/01/2021 | 204037048 | 12/01/2021
Nordyne, LLC | Nutone | R8GE-030K072C1 | Natural Gas | Induced Draft | True | True | 1 | False | Down |  | None | Non-Condensing | Single-Stage |  | 0.5 | Standard |  | 72000 | 58000 |  |  | 58000 | 311 | 81 | [9 empty] | Federally-Regulated Consumer Product | 12/01/2021 | 204040789 | 12/01/2021
Nordyne, LLC | Nutone | R8GE-024K072C1 | Natural Gas | Induced Draft | True | True | 1 | False | Down |  | None | Non-Condensing | Single-Stage |  | 0.5 | Standard |  | 72000 | 58000 |  |  | 58000 | 311 | 81 | [9 empty] | Federally-Regulated Consumer Product | 12/01/2021 | 204040777 | 12/01/2021
Nordyne, LLC | Nutone | R8GE-036K096C1 | LPG | Induced Draft | True | True | 1 | False | Down |  | None | Non-Condensing | Single-Stage |  | 0.75 | Standard |  | 96000 | 77000 |  |  | 77000 | 468 | 81 | [9 empty] | Federally-Regulated Consumer Product | 12/01/2021 | 204040827 | 12/01/2021
Nordyne, LLC | Nutone | FG7TC-080D-V35C1 | Natural Gas | Induced Draft | True | False | 1 | False | Up |  | None | Condensing | Two-Stage Modulating |  | 0.75 | Standard |  | 80000 | 76000 |  |  | 65000 | 214 | 95 | [9 empty] | Federally-Regulated Consumer Product | 12/01/2021 | 204036834 | 12/01/2021
Nordyne, LLC | Nutone | FG7TN-080D-V35C1 | Natural Gas | Induced Draft | True | False | 1 | False | Down |  | None | Condensing | Two-Stage Modulating |  | 0.75 | Standard |  | 80000 | 77000 |  |  | 80000 | 344 | 96 | [9 empty] | Federally-Regulated Consumer Product | 12/01/2021 | 204036942 | 12/01/2021
Nordyne, LLC | Nutone | R8GE-042K096C1 | LPG | Induced Draft | True | True | 1 | False | Horizontal |  | None | Non-Condensing | Single-Stage |  | 0.75 | Standard |  | 96000 | 77000 |  |  | 76000 | 542 | 81 | [9 empty] | Federally-Regulated Consumer Product | 12/01/2021 | 204093451 | 12/01/2021
Nordyne, LLC | Nutone | FG7TN-080D-V35C1 | LPG | Induced Draft | True | False | 1 | False | Down |  | None | Condensing | Two-Stage Modulating |  | 0.75 | Standard |  | 80000 | 77000 |  |  | 80000 | 344 | 96 | [9 empty] | Federally-Regulated Consumer Product | 12/01/2021 | 204036942 | 12/01/2021
Nordyne, LLC | Nutone | R8GE-024K072C1 | Natural Gas | Induced Draft | True | True | 1 | False | Horizontal |  | None | Non-Condensing | Single-Stage |  | 0.5 | Standard |  | 72000 | 58000 |  |  | 58000 | 311 | 81 | [9 empty] | Federally-Regulated Consumer Product | 12/01/2021 | 204040777 | 12/01/2021
Nordyne, LLC | Nutone | KG7TA-080C-E24BP | LPG | Induced Draft | True | False | 1 | False | Horizontal |  | None | Non-Condensing | Two-Stage Modulating |  | 0.5 | Standard |  | 80000 | 64000 |  |  | 75000 | 300 | 80 | [9 empty] | Federally-Regulated Consumer Product | 12/01/2021 | 207455917 | 12/01/2021
Nordyne, LLC | Nutone | FG7TE-060D-V24BP | Natural Gas | Induced Draft | True | False | 1 | False | Up |  | None | Condensing | Two-Stage Modulating |  | 0.5 | Premium |  | 60000 | 57000 |  |  | 48000 | 266 | 96 | [9 empty] | Federally-Regulated Consumer Product | 12/01/2021 | 207456307 | 12/01/2021
Nordyne, LLC | Nutone | FG7TE-060D-E24BP | LPG | Induced Draft | True | False | 1 | False | Up |  | None | Condensing | Two-Stage Modulating |  | 0.5 | Standard |  | 60000 | 57000 |  |  | 48000 | 274 | 96 | [9 empty] | Federally-Regulated Consumer Product | 12/01/2021 | 207456235 | 12/01/2021
Nordyne, LLC | Nutone | R8GE-030K072C1 | LPG | Induced Draft | True | True | 1 | False | Horizontal |  | None | Non-Condensing | Single-Stage |  | 0.5 | Standard |  | 72000 | 58000 |  |  | 58000 | 311 | 81 | [9 empty] | Federally-Regulated Consumer Product | 12/01/2021 | 204040789 | 12/01/2021
Nordyne, LLC | Nutone | R8GE-036K072C1 | Natural Gas | Induced Draft | True | True | 1 | False | Horizontal |  | None | Non-Condensing | Single-Stage |  | 0.75 | Standard |  | 72000 | 58000 |  |  | 58000 | 311 | 81 | [9 empty] | Federally-Regulated Consumer Product | 12/01/2021 | 204093433 | 12/01/2021
Nordyne, LLC | Nutone | R6GF-X24K080XB | LPG | Induced Draft | True | True | 1 | False | Down |  | None | Non-Condensing | Two-Stage Modulating |  | 0.5 | Standard |  | 80000 | 64000 |  |  | 75000 | 311 | 81 | [9 empty] | Federally-Regulated Consumer Product | 12/01/2021 | 201710069 | 12/01/2021
Nordyne, LLC | Nutone | R8GE-X60K120C1 | Natural Gas | Induced Draft | True | True | 1 | False | Down |  | None | Non-Condensing | Single-Stage |  | 1 | Standard |  | 120000 | 97000 |  |  | 115000 | 754 | 81 | [9 empty] | Federally-Regulated Consumer Product | 12/01/2021 | 204040801 | 12/01/2021
Nordyne, LLC | Nutone | KG7TC-060*-E24B1 | Natural Gas | Induced Draft | True | False | 1 | False | Horizontal |  | None | Condensing | Two-Stage Modulating |  | 0.5 | Standard |  | 60000 | 57000 |  |  | 48000 | 189 | 95 | [9 empty] | Federally-Regulated Consumer Product | 12/01/2021 | 204037004 | 12/01/2021
Nordyne, LLC | Nutone | R8GE-036K072C1 | Natural Gas | Induced Draft | True | True | 1 | False | Down |  | None | Non-Condensing | Single-Stage |  | 0.75 | Standard |  | 72000 | 58000 |  |  | 58000 | 311 | 81 | [9 empty] | Federally-Regulated Consumer Product | 12/01/2021 | 204093433 | 12/01/2021
Nordyne, LLC | Nutone | FG7TE-080D-E35C1 | Natural Gas | Induced Draft | True | False | 1 | False | Up |  | None | Condensing | Two-Stage Modulating |  | 0.75 | Standard |  | 80000 | 76000 |  |  | 64000 | 231 | 96 | [9 empty] | Federally-Regulated Consumer Product | 12/01/2021 | 204036968 | 12/01/2021
Nordyne, LLC | Nutone | R8GE-030K072C1 | LPG | Induced Draft | True | True | 1 | False | Down |  | None | Non-Condensing | Single-Stage |  | 0.5 | Standard |  | 72000 | 58000 |  |  | 58000 | 311 | 81 | [9 empty] | Federally-Regulated Consumer Product | 12/01/2021 | 204040789 | 12/01/2021
Nordyne, LLC | Nutone | FG7TE-080D-E35C1 | LPG | Induced Draft | True | False | 1 | False | Up |  | None | Condensing | Two-Stage Modulating |  | 0.75 | Standard |  | 80000 | 76000 |  |  | 64000 | 231 | 96 | [9 empty] | Federally-Regulated Consumer Product | 12/01/2021 | 204036968 | 12/01/2021
Nordyne, LLC | Nutone | KG7TN-080D-E35C1 | LPG | Induced Draft | True | False | 1 | False | Down |  | None | Condensing | Two-Stage Modulating |  | 0.75 | Premium |  | 80000 | 77000 |  |  | 81000 | 324 | 96 | [9 empty] | Federally-Regulated Consumer Product | 12/01/2021 | 204036934 | 12/01/2021
Nordyne, LLC | Nutone | R8GE-X60K120C1 | Natural Gas | Induced Draft | True | True | 1 | False | Horizontal |  | None | Non-Condensing | Single-Stage |  | 1 | Standard |  | 120000 | 97000 |  |  | 115000 | 754 | 81 | [9 empty] | Federally-Regulated Consumer Product | 12/01/2021 | 204040801 | 12/01/2021
Nordyne, LLC | Nutone | R8GE-042K072C1 | Natural Gas | Induced Draft | True | True | 1 | False | Down |  | None | Non-Condensing | Single-Stage |  | 0.75 | Standard |  | 72000 | 58000 |  |  | 58000 | 309 | 81 | [9 empty] | Federally-Regulated Consumer Product | 12/01/2021 | 204040841 | 12/01/2021
Nordyne, LLC | Nutone | KG7TC-060D-E24B1 | Natural Gas | Induced Draft | True | False | 1 | False | Up |  | None | Condensing | Two-Stage Modulating |  | 0.5 | Standard |  | 60000 | 57000 |  |  | 48000 | 189 | 95 | [9 empty] | Federally-Regulated Consumer Product | 12/01/2021 | 204036813 | 12/01/2021
Nordyne, LLC | Nutone | FG7TE-080D-V35C1 | LPG | Induced Draft | True | False | 1 | False | Up |  | None | Condensing | Two-Stage Modulating |  | 0.75 | Standard |  | 80000 | 76000 |  |  | 64000 | 231 | 96 | [9 empty] | Federally-Regulated Consumer Product | 12/01/2021 | 204036972 | 12/01/2021
Nordyne, LLC | Nutone | FG7TE-060D-V24BP | LPG | Induced Draft | True | False | 1 | False | Up |  | None | Condensing | Two-Stage Modulating |  | 0.5 | Premium |  | 60000 | 57000 |  |  | 48000 | 266 | 96 | [9 empty] | Federally-Regulated Consumer Product | 12/01/2021 | 207456307 | 12/01/2021
Nordyne, LLC | Nutone | FG7TC-080*-V35CP | Natural Gas | Induced Draft | True | False | 1 | False | Horizontal |  | None | Condensing | Two-Stage Modulating |  | 0.75 | Standard |  | 80000 | 76000 |  |  | 65000 | 214 | 95 | [9 empty] | Federally-Regulated Consumer Product | 12/01/2021 | 207456228 | 12/01/2021
Nordyne, LLC | Nutone | R8GE-042K096C1 | Natural Gas | Induced Draft | True | True | 1 | False | Down |  | None | Non-Condensing | Single-Stage |  | 0.75 | Standard |  | 96000 | 77000 |  |  | 76000 | 542 | 81 | [9 empty] | Federally-Regulated Consumer Product | 12/01/2021 | 204093451 | 12/01/2021
Nordyne, LLC | Nutone | FG7TC-080*-V35C1 | LPG | Induced Draft | True | False | 1 | False | Horizontal |  | None | Condensing | Two-Stage Modulating |  | 0.75 | Standard |  | 80000 | 76000 |  |  | 65000 | 214 | 95 | [9 empty] | Federally-Regulated Consumer Product | 12/01/2021 | 204037048 | 12/01/2021
Nordyne, LLC | Nutone | KG7TN-060D-E24B1 | LPG | Induced Draft | True | False | 1 | False | Down |  | None | Condensing | Two-Stage Modulating |  | 0.5 | Standard |  | 60000 | 57000 |  |  | 48000 | 213 | 96 | [9 empty] | Federally-Regulated Consumer Product | 12/01/2021 | 204036988 | 12/01/2021
Nordyne, LLC | Nutone | FG7TE-100D-V35CP | LPG | Induced Draft | True | False | 1 | False | Up |  | None | Condensing | Two-Stage Modulating |  | 0.75 | Premium |  | 100000 | 96000 |  |  | 95000 | 504 | 96 | [9 empty] | Federally-Regulated Consumer Product | 12/01/2021 | 207456304 | 12/01/2021
Nordyne, LLC | Nutone | R6GF-X24K080XB | Natural Gas | Induced Draft | True | True | 1 | False | Down |  | None | Non-Condensing | Two-Stage Modulating |  | 0.5 | Standard |  | 80000 | 64000 |  |  | 75000 | 311 | 81 | [9 empty] | Federally-Regulated Consumer Product | 12/01/2021 | 201710069 | 12/01/2021
Nordyne, LLC | Nutone | R8GE-030K072C1 | Natural Gas | Induced Draft | True | True | 1 | False | Horizontal |  | None | Non-Condensing | Single-Stage |  | 0.5 | Standard |  | 72000 | 58000 |  |  | 58000 | 311 | 81 | [9 empty] | Federally-Regulated Consumer Product | 12/01/2021 | 204040789 | 12/01/2021
Nordyne, LLC | Nutone | R8GE-X60K120C1 | LPG | Induced Draft | True | True | 1 | False | Horizontal |  | None | Non-Condensing | Single-Stage |  | 1 | Standard |  | 120000 | 97000 |  |  | 115000 | 754 | 81 | [9 empty] | Federally-Regulated Consumer Product | 12/01/2021 | 204040801 | 12/01/2021
Nordyne, LLC | Nutone | FG7TA-080C-V24BP | LPG | Induced Draft | True | False | 1 | False | Up |  | None | Non-Condensing | Two-Stage Modulating |  | 0.5 | Standard |  | 80000 | 64000 |  |  | 75000 | 300 | 80 | [9 empty] | Federally-Regulated Consumer Product | 12/01/2021 | 207455926 | 12/01/2021
Nordyne, LLC | Nutone | KG7TE-060D-E24B1 | Natural Gas | Induced Draft | True | False | 1 | False | Up |  | None | Condensing | Two-Stage Modulating |  | 0.5 | Standard |  | 60000 | 57000 |  |  | 48000 | 274 | 96 | [9 empty] | Federally-Regulated Consumer Product | 12/01/2021 | 204037062 | 12/01/2021
Nordyne, LLC | Nutone | KG7TN-060D-E24BP | Natural Gas | Induced Draft | True | False | 1 | False | Down |  | None | Condensing | Two-Stage Modulating |  | 0.5 | Standard |  | 60000 | 57000 |  |  | 48000 | 213 | 96 | [9 empty] | Federally-Regulated Consumer Product | 12/01/2021 | 207456193 | 12/01/2021
Nordyne, LLC | Nutone | KG7TE-060D-E24B1 | LPG | Induced Draft | True | False | 1 | False | Up |  | None | Condensing | Two-Stage Modulating |  | 0.5 | Standard |  | 60000 | 57000 |  |  | 48000 | 274 | 96 | [9 empty] | Federally-Regulated Consumer Product | 12/01/2021 | 204037062 | 12/01/2021
Nordyne, LLC | Nutone | KG7TN-060D-E24B1 | Natural Gas | Induced Draft | True | False | 1 | False | Down |  | None | Condensing | Two-Stage Modulating |  | 0.5 | Standard |  | 60000 | 57000 |  |  | 48000 | 213 | 96 | [9 empty] | Federally-Regulated Consumer Product | 12/01/2021 | 204036988 | 12/01/2021
Nordyne, LLC | Nutone | R8GE-024K072C1 | LPG | Induced Draft | True | True | 1 | False | Horizontal |  | None | Non-Condensing | Single-Stage |  | 0.5 | Standard |  | 72000 | 58000 |  |  | 58000 | 311 | 81 | [9 empty] | Federally-Regulated Consumer Product | 12/01/2021 | 204040777 | 12/01/2021
Nordyne, LLC | Nutone | R8GE-036K072C1 | LPG | Induced Draft | True | True | 1 | False | Down |  | None | Non-Condensing | Single-Stage |  | 0.75 | Standard |  | 72000 | 58000 |  |  | 58000 | 311 | 81 | [9 empty] | Federally-Regulated Consumer Product | 12/01/2021 | 204093433 | 12/01/2021
Nordyne, LLC | Nutone | KG7TE-060D-E24BP | LPG | Induced Draft | True | False | 1 | False | Up |  | None | Condensing | Two-Stage Modulating |  | 0.5 | Standard |  | 60000 | 57000 |  |  | 48000 | 274 | 96 | [9 empty] | Federally-Regulated Consumer Product | 12/01/2021 | 207456238 | 12/01/2021
Nordyne, LLC | Nutone | FG7TE-100D-V35CP | Natural Gas | Induced Draft | True | False | 1 | False | Up |  | None | Condensing | Two-Stage Modulating |  | 0.75 | Premium |  | 100000 | 96000 |  |  | 95000 | 504 | 96 | [9 empty] | Federally-Regulated Consumer Product | 12/01/2021 | 207456304 | 12/01/2021
Nordyne, LLC | Nutone | FG7TE-060D-E24B1 | LPG | Induced Draft | True | False | 1 | False | Up |  | None | Condensing | Two-Stage Modulating |  | 0.5 | Standard |  | 60000 | 57000 |  |  | 48000 | 274 | 96 | [9 empty] | Federally-Regulated Consumer Product | 12/01/2021 | 204037057 | 12/01/2021
Nordyne, LLC | Nutone | R8GE-042K096C1 | LPG | Induced Draft | True | True | 1 | False | Down |  | None | Non-Condensing | Single-Stage |  | 0.75 | Standard |  | 96000 | 77000 |  |  | 76000 | 542 | 81 | [9 empty] | Federally-Regulated Consumer Product | 12/01/2021 | 204093451 | 12/01/2021
Nordyne, LLC | Nutone | FG7TN-060D-V24B1 | Natural Gas | Induced Draft | True | False | 1 | False | Down |  | None | Condensing | Two-Stage Modulating |  | 0.5 | Standard |  | 60000 | 57000 |  |  | 48000 | 213 | 96 | [9 empty] | Federally-Regulated Consumer Product | 12/01/2021 | 204036995 | 12/01/2021
Nordyne, LLC | Nutone | R8GE-036K096C1 | LPG | Induced Draft | True | True | 1 | False | Horizontal |  | None | Non-Condensing | Single-Stage |  | 0.75 | Standard |  | 96000 | 77000 |  |  | 77000 | 468 | 81 | [9 empty] | Federally-Regulated Consumer Product | 12/01/2021 | 204040827 | 12/01/2021
Nordyne, LLC | Nutone | R8GE-036K072C1 | LPG | Induced Draft | True | True | 1 | False | Horizontal |  | None | Non-Condensing | Single-Stage |  | 0.75 | Standard |  | 72000 | 58000 |  |  | 58000 | 311 | 81 | [9 empty] | Federally-Regulated Consumer Product | 12/01/2021 | 204093433 | 12/01/2021
Nordyne, LLC | Nutone | KG7TE-060D-E24BP | Natural Gas | Induced Draft | True | False | 1 | False | Up |  | None | Condensing | Two-Stage Modulating |  | 0.5 | Standard |  | 60000 | 57000 |  |  | 48000 | 274 | 96 | [9 empty] | Federally-Regulated Consumer Product | 12/01/2021 | 207456238 | 12/01/2021
Nordyne, LLC | Nutone | KG7TN-060D-E24BP | LPG | Induced Draft | True | False | 1 | False | Down |  | None | Condensing | Two-Stage Modulating |  | 0.5 | Standard |  | 60000 | 57000 |  |  | 48000 | 213 | 96 | [9 empty] | Federally-Regulated Consumer Product | 12/01/2021 | 207456193 | 12/01/2021
Nordyne, LLC | Nutone | FG7TE-060D-E24BP | Natural Gas | Induced Draft | True | False | 1 | False | Up |  | None | Condensing | Two-Stage Modulating |  | 0.5 | Standard |  | 60000 | 57000 |  |  | 48000 | 274 | 96 | [9 empty] | Federally-Regulated Consumer Product | 12/01/2021 | 207456235 | 12/01/2021
Nordyne, LLC | Nutone | FG7TC-080*-V35CP | LPG | Induced Draft | True | False | 1 | False | Horizontal |  | None | Condensing | Two-Stage Modulating |  | 0.75 | Standard |  | 80000 | 76000 |  |  | 65000 | 214 | 95 | [9 empty] | Federally-Regulated Consumer Product | 12/01/2021 | 207456228 | 12/01/2021
Nordyne, LLC | Nutone | R6GF-X24K080XB | LPG | Induced Draft | True | True | 1 | False | Horizontal |  | None | Non-Condensing | Two-Stage Modulating |  | 0.5 | Standard |  | 80000 | 64000 |  |  | 75000 | 311 | 81 | [9 empty] | Federally-Regulated Consumer Product | 12/01/2021 | 201710069 | 12/01/2021
Nordyne, LLC | Nutone | R8GE-024K072C1 | LPG | Induced Draft | True | True | 1 | False | Down |  | None | Non-Condensing | Single-Stage |  | 0.5 | Standard |  | 72000 | 58000 |  |  | 58000 | 311 | 81 | [9 empty] | Federally-Regulated Consumer Product | 12/01/2021 | 204040777 | 12/01/2021
Nordyne, LLC | Nutone | R8GE-042K072C1 | LPG | Induced Draft | True | True | 1 | False | Down |  | None | Non-Condensing | Single-Stage |  | 0.75 | Standard |  | 72000 | 58000 |  |  | 58000 | 309 | 81 | [9 empty] | Federally-Regulated Consumer Product | 12/01/2021 | 204040841 | 12/01/2021
Nordyne, LLC | Nutone | R8GE-048K096C1 | LPG | Induced Draft | True | True | 1 | False | Horizontal |  | None | Non-Condensing | Single-Stage |  | 0.75 | Standard |  | 96000 | 77000 |  |  | 76000 | 542 | 81 | [9 empty] | Federally-Regulated Consumer Product | 12/01/2021 | 204093460 | 12/01/2021
Nordyne, LLC | Nutone | FG7TE-060D-E24B1 | Natural Gas | Induced Draft | True | False | 1 | False | Up |  | None | Condensing | Two-Stage Modulating |  | 0.5 | Standard |  | 60000 | 57000 |  |  | 48000 | 274 | 96 | [9 empty] | Federally-Regulated Consumer Product | 12/01/2021 | 204037057 | 12/01/2021
Nordyne, LLC | Nutone | R8GE-048K096C1 | LPG | Induced Draft | True | True | 1 | False | Down |  | None | Non-Condensing | Single-Stage |  | 0.75 | Standard |  | 96000 | 77000 |  |  | 76000 | 542 | 81 | [9 empty] | Federally-Regulated Consumer Product | 12/01/2021 | 204093460 | 12/01/2021
Nordyne, LLC | Nutone | FG7TN-060D-V24B1 | LPG | Induced Draft | True | False | 1 | False | Down |  | None | Condensing | Two-Stage Modulating |  | 0.5 | Standard |  | 60000 | 57000 |  |  | 48000 | 213 | 96 | [9 empty] | Federally-Regulated Consumer Product | 12/01/2021 | 204036995 | 12/01/2021
Nordyne, LLC | Nutone | KG7TC-060D-E24B1 | LPG | Induced Draft | True | False | 1 | False | Up |  | None | Condensing | Two-Stage Modulating |  | 0.5 | Standard |  | 60000 | 57000 |  |  | 48000 | 189 | 95 | [9 empty] | Federally-Regulated Consumer Product | 12/01/2021 | 204036813 | 12/01/2021
Nordyne, LLC | Nutone | R8GE-042K072C1 | LPG | Induced Draft | True | True | 1 | False | Horizontal |  | None | Non-Condensing | Single-Stage |  | 0.75 | Standard |  | 72000 | 58000 |  |  | 58000 | 309 | 81 | [9 empty] | Federally-Regulated Consumer Product | 12/01/2021 | 204040841 | 12/01/2021
Nordyne, LLC | Nutone | R8GE-042K072C1 | Natural Gas | Induced Draft | True | True | 1 | False | Horizontal |  | None | Non-Condensing | Single-Stage |  | 0.75 | Standard |  | 72000 | 58000 |  |  | 58000 | 309 | 81 | [9 empty] | Federally-Regulated Consumer Product | 12/01/2021 | 204040841 | 12/01/2021
Nordyne, LLC | Nutone | R8GE-X60K120C1 | LPG | Induced Draft | True | True | 1 | False | Down |  | None | Non-Condensing | Single-Stage |  | 1 | Standard |  | 120000 | 97000 |  |  | 115000 | 754 | 81 | [9 empty] | Federally-Regulated Consumer Product | 12/01/2021 | 204040801 | 12/01/2021
Nordyne, LLC | Nutone | R6GF-X24K080XB | Natural Gas | Induced Draft | True | True | 1 | False | Horizontal |  | None | Non-Condensing | Two-Stage Modulating |  | 0.5 | Standard |  | 80000 | 64000 |  |  | 75000 | 311 | 81 | [9 empty] | Federally-Regulated Consumer Product | 12/01/2021 | 201710069 | 12/01/2021
Nordyne, LLC | Nutone | KG7TE-080D-E35C1 | LPG | Induced Draft | True | False | 1 | False | Up |  | None | Condensing | Two-Stage Modulating |  | 0.75 | Standard |  | 80000 | 76000 |  |  | 64000 | 231 | 96 | [9 empty] | Federally-Regulated Consumer Product | 12/01/2021 | 204036978 | 12/01/2021
Nordyne, LLC | Nutone | KG7TE-080D-E35C1 | Natural Gas | Induced Draft | True | False | 1 | False | Up |  | None | Condensing | Two-Stage Modulating |  | 0.75 | Standard |  | 80000 | 76000 |  |  | 64000 | 231 | 96 | [9 empty] | Federally-Regulated Consumer Product | 12/01/2021 | 204036978 | 12/01/2021
Nordyne, LLC | Nutone | KG7TA-080C-E24BP | LPG | Induced Draft | True | False | 1 | False | Up |  | None | Non-Condensing | Two-Stage Modulating |  | 0.5 | Standard |  | 80000 | 64000 |  |  | 75000 | 300 | 80 | [9 empty] | Federally-Regulated Consumer Product | 12/01/2021 | 207455917 | 12/01/2021
Nordyne, LLC | Nutone | KG7TC-060*-E24B1 | LPG | Induced Draft | True | False | 1 | False | Horizontal |  | None | Condensing | Two-Stage Modulating |  | 0.5 | Standard |  | 60000 | 57000 |  |  | 48000 | 189 | 95 | [9 empty] | Federally-Regulated Consumer Product | 12/01/2021 | 204037004 | 12/01/2021
Johnson Controls, Inc. | CHAMPION HEATING AND COOLING | TM9Y120D20MP11 | LPG | Induced Draft | True | False | 1 | False | Down |  | None | Condensing | Two-Stage Modulating |  | 1 | Premium |  | 120000 | 115000 |  |  | 109000 | 407 | 96 | [9 empty] | Federally-Regulated Consumer Product | 07/16/2020 | 8950263 | 12/01/2021
Johnson Controls, Inc. | CHAMPION HEATING AND COOLING | TM8Y120C20MP11 | LPG | Induced Draft | True | False | 1 | False | Down |  | None | Non-Condensing | Two-Stage Modulating |  | 1 | Premium |  | 120000 | 96000 |  |  | 111000 | 456 | 80 | [9 empty] | Federally-Regulated Consumer Product | 07/16/2020 | 8950260 | 12/01/2021
Johnson Controls, Inc. | CHAMPION HEATING AND COOLING | TM9Y120D20MP11 | Natural Gas | Induced Draft | True | False | 1 | False | Down |  | None | Condensing | Two-Stage Modulating |  | 1 | Premium |  | 120000 | 115000 |  |  | 109000 | 407 | 96 | [9 empty] | Federally-Regulated Consumer Product | 07/16/2020 | 8950263 | 12/01/2021
Johnson Controls, Inc. | CHAMPION HEATING AND COOLING | PCG4B601252X4 | Natural Gas | Induced Draft | True | True | 1 | False | Horizontal |  | None | Non-Condensing | Single-Stage |  | 1 | Premium |  | 125000 | 100000 |  |  | 115000 | 796 | 81 | [9 empty] | Federally-Regulated Consumer Product | 09/30/2020 | 206077586 | 12/01/2021
Johnson Controls, Inc. | CHAMPION HEATING AND COOLING | TM9Y120D20MP11 | LPG | Induced Draft | True | False | 1 | False | Up |  | None | Condensing | Two-Stage Modulating |  | 1 | Premium |  | 120000 | 115000 |  |  | 109000 | 407 | 96 | [9 empty] | Federally-Regulated Consumer Product | 07/16/2020 | 8950263 | 12/01/2021
Johnson Controls, Inc. | CHAMPION HEATING AND COOLING | TM9Y100C16MP11 | Natural Gas | Induced Draft | True | False | 1 | False | Down |  | None | Condensing | Two-Stage Modulating |  | 0.75 | Premium |  | 100000 | 96000 |  |  | 95000 | 364 | 96 | [9 empty] | Federally-Regulated Consumer Product | 07/16/2020 | 8950268 | 12/01/2021
Johnson Controls, Inc. | CHAMPION HEATING AND COOLING | TM9Y120D20MP11 | LPG | Induced Draft | True | False | 1 | False | Horizontal |  | None | Condensing | Two-Stage Modulating |  | 1 | Premium |  | 120000 | 115000 |  |  | 109000 | 407 | 96 | [9 empty] | Federally-Regulated Consumer Product | 07/16/2020 | 8950263 | 12/01/2021
Johnson Controls, Inc. | CHAMPION HEATING AND COOLING | ZD-04*12A1******** | Natural Gas | Induced Draft | True | True | 1 | False | Down |  | None | Non-Condensing | Single-Stage |  | 1.5 | Standard |  | 125000 | 100000 |  |  | 117000 | 510 | 81 | 78 | [8 empty] | Federally-Regulated Consumer Product | 06/02/2021 | 203975762 | 12/01/2021
Johnson Controls, Inc. | CHAMPION HEATING AND COOLING | TM8Y120C20MP11 | Natural Gas | Induced Draft | True | False | 1 | False | Horizontal |  | None | Non-Condensing | Two-Stage Modulating |  | 1 | Premium |  | 120000 | 96000 |  |  | 111000 | 456 | 80 | [9 empty] | Federally-Regulated Consumer Product | 07/16/2020 | 8950260 | 12/01/2021
Johnson Controls, Inc. | CHAMPION HEATING AND COOLING | PCG4B601252X4 | LPG | Induced Draft | True | True | 1 | False | Horizontal |  | None | Non-Condensing | Single-Stage |  | 1 | Premium |  | 125000 | 100000 |  |  | 115000 | 796 | 81 | [9 empty] | Federally-Regulated Consumer Product | 09/30/2020 | 206077586 | 12/01/2021
Johnson Controls, Inc. | CHAMPION HEATING AND COOLING | TM9Y120D20MP11 | Natural Gas | Induced Draft | True | False | 1 | False | Up |  | None | Condensing | Two-Stage Modulating |  | 1 | Premium |  | 120000 | 115000 |  |  | 109000 | 407 | 96 | [9 empty] | Federally-Regulated Consumer Product | 07/16/2020 | 8950263 | 12/01/2021
Johnson Controls, Inc. | CHAMPION HEATING AND COOLING | TM9Y100C16MP11 | Natural Gas | Induced Draft | True | False | 1 | False | Horizontal |  | None | Condensing | Two-Stage Modulating |  | 0.75 | Premium |  | 100000 | 96000 |  |  | 95000 | 364 | 96 | [9 empty] | Federally-Regulated Consumer Product | 07/16/2020 | 8950268 | 12/01/2021
Johnson Controls, Inc. | CHAMPION HEATING AND COOLING | ZD-04*12A1******** | Natural Gas | Induced Draft | True | True | 1 | False | Horizontal |  | None | Non-Condensing | Single-Stage |  | 1.5 | Standard |  | 125000 | 100000 |  |  | 117000 | 510 | 81 | 78 | [8 empty] | Federally-Regulated Consumer Product | 06/02/2021 | 203975762 | 12/01/2021
Johnson Controls, Inc. | CHAMPION HEATING AND COOLING | TM8Y120C20MP11 | LPG | Induced Draft | True | False | 1 | False | Horizontal |  | None | Non-Condensing | Two-Stage Modulating |  | 1 | Premium |  | 120000 | 96000 |  |  | 111000 | 456 | 80 | [9 empty] | Federally-Regulated Consumer Product | 07/16/2020 | 8950260 | 12/01/2021
Johnson Controls, Inc. | CHAMPION HEATING AND COOLING | TM8Y120C20MP11 | LPG | Induced Draft | True | False | 1 | False | Up |  | None | Non-Condensing | Two-Stage Modulating |  | 1 | Premium |  | 120000 | 96000 |  |  | 111000 | 456 | 80 | [9 empty] | Federally-Regulated Consumer Product | 07/16/2020 | 8950260 | 12/01/2021
Johnson Controls, Inc. | CHAMPION HEATING AND COOLING | PCG4B481252X4 | LPG | Induced Draft | True | True | 1 | False | Horizontal |  | None | Non-Condensing | Single-Stage |  | 0.75 | Premium |  | 125000 | 100000 |  |  | 114000 | 925 | 81 | [9 empty] | Federally-Regulated Consumer Product | 09/30/2020 | 206077565 | 12/01/2021
Johnson Controls, Inc. | CHAMPION HEATING AND COOLING | ZD-04*12A1******** | LPG | Induced Draft | True | True | 1 | False | Down |  | None | Non-Condensing | Single-Stage |  | 1.5 | Standard |  | 125000 | 100000 |  |  | 117000 | 510 | 81 | 78 | [8 empty] | Federally-Regulated Consumer Product | 06/02/2021 | 203975762 | 12/01/2021
Johnson Controls, Inc. | CHAMPION HEATING AND COOLING | TM9Y120D20MP11 | Natural Gas | Induced Draft | True | False | 1 | False | Horizontal |  | None | Condensing | Two-Stage Modulating |  | 1 | Premium |  | 120000 | 115000 |  |  | 109000 | 407 | 96 | [9 empty] | Federally-Regulated Consumer Product | 07/16/2020 | 8950263 | 12/01/2021
Johnson Controls, Inc. | CHAMPION HEATING AND COOLING | ZD-04*12A1******** | LPG | Induced Draft | True | True | 1 | False | Horizontal |  | None | Non-Condensing | Single-Stage |  | 1.5 | Standard |  | 125000 | 100000 |  |  | 117000 | 510 | 81 | 78 | [8 empty] | Federally-Regulated Consumer Product | 06/02/2021 | 203975762 | 12/01/2021
Johnson Controls, Inc. | CHAMPION HEATING AND COOLING | PCG4B481252X4 | LPG | Induced Draft | True | True | 1 | False | Down |  | None | Non-Condensing | Single-Stage |  | 0.75 | Premium |  | 125000 | 100000 |  |  | 114000 | 925 | 81 | [9 empty] | Federally-Regulated Consumer Product | 09/30/2020 | 206077565 | 12/01/2021
Johnson Controls, Inc. | CHAMPION HEATING AND COOLING | PCG4B601252X4 | Natural Gas | Induced Draft | True | True | 1 | False | Down |  | None | Non-Condensing | Single-Stage |  | 1 | Premium |  | 125000 | 100000 |  |  | 115000 | 796 | 81 | [9 empty] | Federally-Regulated Consumer Product | 09/30/2020 | 206077586 | 12/01/2021
Johnson Controls, Inc. | CHAMPION HEATING AND COOLING | TM8Y120C20MP11 | Natural Gas | Induced Draft | True | False | 1 | False | Down |  | None | Non-Condensing | Two-Stage Modulating |  | 1 | Premium |  | 120000 | 96000 |  |  | 111000 | 456 | 80 | [9 empty] | Federally-Regulated Consumer Product | 07/16/2020 | 8950260 | 12/01/2021
Johnson Controls, Inc. | CHAMPION HEATING AND COOLING | PCG4B601252X4 | LPG | Induced Draft | True | True | 1 | False | Down |  | None | Non-Condensing | Single-Stage |  | 1 | Premium |  | 125000 | 100000 |  |  | 115000 | 796 | 81 | [9 empty] | Federally-Regulated Consumer Product | 09/30/2020 | 206077586 | 12/01/2021
Johnson Controls, Inc. | CHAMPION HEATING AND COOLING | PCG4B481252X4 | Natural Gas | Induced Draft | True | True | 1 | False | Horizontal |  | None | Non-Condensing | Single-Stage |  | 0.75 | Premium |  | 125000 | 100000 |  |  | 114000 | 925 | 81 | [9 empty] | Federally-Regulated Consumer Product | 09/30/2020 | 206077565 | 12/01/2021
Johnson Controls, Inc. | CHAMPION HEATING AND COOLING | TM8Y120C20MP11 | Natural Gas | Induced Draft | True | False | 1 | False | Up |  | None | Non-Condensing | Two-Stage Modulating |  | 1 | Premium |  | 120000 | 96000 |  |  | 111000 | 456 | 80 | [9 empty] | Federally-Regulated Consumer Product | 07/16/2020 | 8950260 | 12/01/2021
Johnson Controls, Inc. | CHAMPION HEATING AND COOLING | PCG4B481252X4 | Natural Gas | Induced Draft | True | True | 1 | False | Down |  | None | Non-Condensing | Single-Stage |  | 0.75 | Premium |  | 125000 | 100000 |  |  | 114000 | 925 | 81 | [9 empty] | Federally-Regulated Consumer Product | 09/30/2020 | 206077565 | 12/01/2021
Lennox Industries Inc. | Airease | A80UH1E090C20** | Natural Gas | Induced Draft | True | False | 1 | False | Horizontal |  | None | Non-Condensing | Single-Stage |  | 1 | Standard |  | 88000 | 72000 |  |  | 78000 | 450 | 80 | [9 empty] | Federally-Regulated Consumer Product | 10/07/2020 | 202181506 | 12/01/2021
Lennox Industries Inc. | Airease | A80DF1E090B16** | LPG | Induced Draft | True | False | 1 | False | Down |  | None | Non-Condensing | Single-Stage |  | 0.75 | Standard |  | 88000 | 72000 |  |  | 78000 | 423 | 80 | [9 empty] | Federally-Regulated Consumer Product | 11/11/2020 | 202181819 | 12/01/2021
Lennox Industries Inc. | Airease | A80DF1E070B12** | Natural Gas | Induced Draft | True | False | 1 | False | Down |  | None | Non-Condensing | Single-Stage |  | 0.5 | Standard |  | 66000 | 54000 |  |  | 59000 | 289 | 80 | [9 empty] | Federally-Regulated Consumer Product | 10/07/2020 | 202181807 | 12/01/2021
Lennox Industries Inc. | Airease | A80UH1E135D20** | Natural Gas | Induced Draft | True | False | 1 | False | Horizontal |  | None | Non-Condensing | Single-Stage |  | 1 | Standard |  | 132000 | 107000 |  |  | 117000 | 797 | 80 | [9 empty] | Federally-Regulated Consumer Product | 11/11/2020 | 202181514 | 12/01/2021
Lennox Industries Inc. | Airease | A80UH1E090B16** | LPG | Induced Draft | True | False | 1 | False | Up |  | None | Non-Condensing | Single-Stage |  | 0.75 | Standard |  | 88000 | 72000 |  |  | 78000 | 410 | 80 | [9 empty] | Federally-Regulated Consumer Product | 11/11/2020 | 202181502 | 12/01/2021
Lennox Industries Inc. | Airease | A80UH1E135D20** | LPG | Induced Draft | True | False | 1 | False | Up |  | None | Non-Condensing | Single-Stage |  | 1 | Standard |  | 132000 | 107000 |  |  | 117000 | 797 | 80 | [9 empty] | Federally-Regulated Consumer Product | 11/11/2020 | 202181514 | 12/01/2021
Lennox Industries Inc. | Airease | A80UH1E045A12** | Natural Gas | Induced Draft | True | False | 1 | False | Horizontal |  | None | Non-Condensing | Single-Stage |  | 0.5 | Standard |  | 44000 | 36000 |  |  | 38000 | 337 | 80 | [9 empty] | Federally-Regulated Consumer Product | 11/11/2020 | 202181494 | 12/01/2021
Lennox Industries Inc. | Airease | A80UH1E070B12** | Natural Gas | Induced Draft | True | False | 1 | False | Up |  | None | Non-Condensing | Single-Stage |  | 0.5 | Standard |  | 66000 | 53000 |  |  | 59000 | 219 | 80 | [9 empty] | Federally-Regulated Consumer Product | 11/11/2020 | 202181498 | 12/01/2021
Lennox Industries Inc. | Airease | A80DF1E110C20** | LPG | Induced Draft | True | False | 1 | False | Down |  | None | Non-Condensing | Single-Stage |  | 1 | Standard |  | 110000 | 90000 |  |  | 98000 | 576 | 80 | [9 empty] | Federally-Regulated Consumer Product | 11/11/2020 | 202181836 | 12/01/2021
Lennox Industries Inc. | Airease | A80UH1E110C20** | Natural Gas | Induced Draft | True | False | 1 | False | Horizontal |  | None | Non-Condensing | Single-Stage |  | 1 | Standard |  | 110000 | 90000 |  |  | 97000 | 618 | 80 | 78 | [8 empty] | Federally-Regulated Consumer Product | 08/26/2020 | 202181510 | 12/01/2021
Lennox Industries Inc. | Airease | A80UH1E090C20** | LPG | Induced Draft | True | False | 1 | False | Up |  | None | Non-Condensing | Single-Stage |  | 1 | Standard |  | 88000 | 72000 |  |  | 78000 | 450 | 80 | [9 empty] | Federally-Regulated Consumer Product | 10/07/2020 | 202181506 | 12/01/2021
Lennox Industries Inc. | Airease | A80DF1E045A12** | LPG | Induced Draft | True | False | 1 | False | Down |  | None | Non-Condensing | Single-Stage |  | 0.5 | Standard |  | 44000 | 36000 |  |  | 38000 | 341 | 80 | [9 empty] | Federally-Regulated Consumer Product | 11/11/2020 | 202181789 | 12/01/2021
Lennox Industries Inc. | Airease | A80UH1E045A12** | LPG | Induced Draft | True | False | 1 | False | Up |  | None | Non-Condensing | Single-Stage |  | 0.5 | Standard |  | 44000 | 36000 |  |  | 38000 | 337 | 80 | [9 empty] | Federally-Regulated Consumer Product | 11/11/2020 | 202181494 | 12/01/2021
Lennox Industries Inc. | Airease | A80UH1E135D20** | LPG | Induced Draft | True | False | 1 | False | Horizontal |  | None | Non-Condensing | Single-Stage |  | 1 | Standard |  | 132000 | 107000 |  |  | 117000 | 797 | 80 | [9 empty] | Federally-Regulated Consumer Product | 11/11/2020 | 202181514 | 12/01/2021
Lennox Industries Inc. | Airease | A80UH1E110C20** | LPG | Induced Draft | True | False | 1 | False | Horizontal |  | None | Non-Condensing | Single-Stage |  | 1 | Standard |  | 110000 | 90000 |  |  | 97000 | 618 | 80 | 78 | [8 empty] | Federally-Regulated Consumer Product | 08/26/2020 | 202181510 | 12/01/2021
Lennox Industries Inc. | Airease | A80DF1E070B12** | LPG | Induced Draft | True | False | 1 | False | Down |  | None | Non-Condensing | Single-Stage |  | 0.5 | Standard |  | 66000 | 54000 |  |  | 59000 | 289 | 80 | [9 empty] | Federally-Regulated Consumer Product | 10/07/2020 | 202181807 | 12/01/2021
Lennox Industries Inc. | Airease | A80UH1E135D20** | Natural Gas | Induced Draft | True | False | 1 | False | Up |  | None | Non-Condensing | Single-Stage |  | 1 | Standard |  | 132000 | 107000 |  |  | 117000 | 797 | 80 | [9 empty] | Federally-Regulated Consumer Product | 11/11/2020 | 202181514 | 12/01/2021
Lennox Industries Inc. | Airease | A80DF1E110C20** | Natural Gas | Induced Draft | True | False | 1 | False | Down |  | None | Non-Condensing | Single-Stage |  | 1 | Standard |  | 110000 | 90000 |  |  | 98000 | 576 | 80 | [9 empty] | Federally-Regulated Consumer Product | 11/11/2020 | 202181836 | 12/01/2021
Lennox Industries Inc. | Airease | A80UH1E110C20** | LPG | Induced Draft | True | False | 1 | False | Up |  | None | Non-Condensing | Single-Stage |  | 1 | Standard |  | 110000 | 90000 |  |  | 97000 | 618 | 80 | 78 | [8 empty] | Federally-Regulated Consumer Product | 08/26/2020 | 202181510 | 12/01/2021
Lennox Industries Inc. | Airease | A80UH1E110C20** | Natural Gas | Induced Draft | True | False | 1 | False | Up |  | None | Non-Condensing | Single-Stage |  | 1 | Standard |  | 110000 | 90000 |  |  | 97000 | 618 | 80 | 78 | [8 empty] | Federally-Regulated Consumer Product | 08/26/2020 | 202181510 | 12/01/2021
Lennox Industries Inc. | Airease | A80UH1E090B16** | LPG | Induced Draft | True | False | 1 | False | Horizontal |  | None | Non-Condensing | Single-Stage |  | 0.75 | Standard |  | 88000 | 72000 |  |  | 78000 | 410 | 80 | [9 empty] | Federally-Regulated Consumer Product | 11/11/2020 | 202181502 | 12/01/2021
Lennox Industries Inc. | Airease | A80UH1E070B12** | Natural Gas | Induced Draft | True | False | 1 | False | Horizontal |  | None | Non-Condensing | Single-Stage |  | 0.5 | Standard |  | 66000 | 53000 |  |  | 59000 | 219 | 80 | [9 empty] | Federally-Regulated Consumer Product | 11/11/2020 | 202181498 | 12/01/2021
Lennox Industries Inc. | Airease | A80UH1E090B16** | Natural Gas | Induced Draft | True | False | 1 | False | Up |  | None | Non-Condensing | Single-Stage |  | 0.75 | Standard |  | 88000 | 72000 |  |  | 78000 | 410 | 80 | [9 empty] | Federally-Regulated Consumer Product | 11/11/2020 | 202181502 | 12/01/2021
Lennox Industries Inc. | Airease | A80UH1E045A12** | LPG | Induced Draft | True | False | 1 | False | Horizontal |  | None | Non-Condensing | Single-Stage |  | 0.5 | Standard |  | 44000 | 36000 |  |  | 38000 | 337 | 80 | [9 empty] | Federally-Regulated Consumer Product | 11/11/2020 | 202181494 | 12/01/2021
Lennox Industries Inc. | Airease | A80DF1E090B16** | Natural Gas | Induced Draft | True | False | 1 | False | Down |  | None | Non-Condensing | Single-Stage |  | 0.75 | Standard |  | 88000 | 72000 |  |  | 78000 | 423 | 80 | [9 empty] | Federally-Regulated Consumer Product | 11/11/2020 | 202181819 | 12/01/2021
Lennox Industries Inc. | Airease | A80UH1E090B16** | Natural Gas | Induced Draft | True | False | 1 | False | Horizontal |  | None | Non-Condensing | Single-Stage |  | 0.75 | Standard |  | 88000 | 72000 |  |  | 78000 | 410 | 80 | [9 empty] | Federally-Regulated Consumer Product | 11/11/2020 | 202181502 | 12/01/2021
Lennox Industries Inc. | Airease | A80UH1E090C20** | Natural Gas | Induced Draft | True | False | 1 | False | Up |  | None | Non-Condensing | Single-Stage |  | 1 | Standard |  | 88000 | 72000 |  |  | 78000 | 450 | 80 | [9 empty] | Federally-Regulated Consumer Product | 10/07/2020 | 202181506 | 12/01/2021
Lennox Industries Inc. | Airease | A80UH1E090C20** | LPG | Induced Draft | True | False | 1 | False | Horizontal |  | None | Non-Condensing | Single-Stage |  | 1 | Standard |  | 88000 | 72000 |  |  | 78000 | 450 | 80 | [9 empty] | Federally-Regulated Consumer Product | 10/07/2020 | 202181506 | 12/01/2021
Lennox Industries Inc. | Airease | A80DF1E045A12** | Natural Gas | Induced Draft | True | False | 1 | False | Down |  | None | Non-Condensing | Single-Stage |  | 0.5 | Standard |  | 44000 | 36000 |  |  | 38000 | 341 | 80 | [9 empty] | Federally-Regulated Consumer Product | 11/11/2020 | 202181789 | 12/01/2021
Lennox Industries Inc. | Airease | A80UH1E045A12** | Natural Gas | Induced Draft | True | False | 1 | False | Up |  | None | Non-Condensing | Single-Stage |  | 0.5 | Standard |  | 44000 | 36000 |  |  | 38000 | 337 | 80 | [9 empty] | Federally-Regulated Consumer Product | 11/11/2020 | 202181494 | 12/01/2021
Lennox Industries Inc. | Airease | A80UH1E070B12** | LPG | Induced Draft | True | False | 1 | False | Up |  | None | Non-Condensing | Single-Stage |  | 0.5 | Standard |  | 66000 | 53000 |  |  | 59000 | 219 | 80 | [9 empty] | Federally-Regulated Consumer Product | 11/11/2020 | 202181498 | 12/01/2021
Lennox Industries Inc. | Airease | A80UH1E070B12** | LPG | Induced Draft | True | False | 1 | False | Horizontal |  | None | Non-Condensing | Single-Stage |  | 0.5 | Standard |  | 66000 | 53000 |  |  | 59000 | 219 | 80 | [9 empty] | Federally-Regulated Consumer Product | 11/11/2020 | 202181498 | 12/01/2021
Johnson Controls, Inc. | YORK BY JOHNSON CONTROLS | TM9Y100C20MP11 | Natural Gas | Induced Draft | True | False | 1 | False | Horizontal |  | None | Condensing | Two-Stage Modulating |  | 1 | Premium |  | 100000 | 96000 |  |  | 94000 | 386 | 96 | [9 empty] | Federally-Regulated Consumer Product | 12/01/2021 | 8412956 | 12/01/2021
Johnson Controls, Inc. | YORK BY JOHNSON CONTROLS | TM8Y120C20MP11 | Natural Gas | Induced Draft | True | False | 1 | False | Down |  | None | Non-Condensing | Two-Stage Modulating |  | 1 | Premium |  | 120000 | 96000 |  |  | 111000 | 456 | 80 | [9 empty] | Federally-Regulated Consumer Product | 12/01/2021 | 8412952 | 12/01/2021
Johnson Controls, Inc. | YORK BY JOHNSON CONTROLS | TMLE100C20MP11 | Natural Gas | Induced Draft | True | False | 1 | False | Horizontal |  | None | Non-Condensing | Single-Stage |  | 1 | Premium |  | 100000 | 80000 |  |  | 97000 | 642 | 80 | [9 empty] | Federally-Regulated Consumer Product | 12/01/2021 | 203489633 | 12/01/2021
Johnson Controls, Inc. | YORK BY JOHNSON CONTROLS | J05ZE*10A1******** | Natural Gas | Induced Draft | True | True | 1 | False | Horizontal |  | None | Non-Condensing | Single-Stage |  | 1.5 | Standard |  | 100000 | 80000 |  |  | 93000 | 1438 | 81 | [9 empty] | Federally-Regulated Consumer Product | 12/01/2021 | 203975795 | 12/01/2021
Johnson Controls, Inc. | YORK BY JOHNSON CONTROLS | PCG4B481002X4 | LPG | Induced Draft | True | True | 1 | False | Down |  | None | Non-Condensing | Single-Stage |  | 0.75 | Premium |  | 100000 | 80000 |  |  | 96000 | 513 | 81 | [9 empty] | Federally-Regulated Consumer Product | 12/01/2021 | 206077552 | 12/01/2021
Johnson Controls, Inc. | YORK BY JOHNSON CONTROLS | PCG4B601002X4 | Natural Gas | Induced Draft | True | True | 1 | False | Horizontal |  | None | Non-Condensing | Single-Stage |  | 1 | Premium |  | 100000 | 80000 |  |  | 96000 | 528 | 81 | [9 empty] | Federally-Regulated Consumer Product | 12/01/2021 | 206077573 | 12/01/2021
Johnson Controls, Inc. | YORK BY JOHNSON CONTROLS | PCG6B421002X1 | Natural Gas | Induced Draft | True | True | 1 | False | Down |  | None | Non-Condensing | Two-Stage Modulating |  | 0.75 | Premium |  | 100000 | 81000 |  |  | 95000 | 413 | 81 | [9 empty] | Federally-Regulated Consumer Product | 12/01/2021 | 9133232 | 12/01/2021
Johnson Controls, Inc. | YORK BY JOHNSON CONTROLS | PCG4B481002X4 | Natural Gas | Induced Draft | True | True | 1 | False | Horizontal |  | None | Non-Condensing | Single-Stage |  | 0.75 | Premium |  | 100000 | 80000 |  |  | 96000 | 513 | 81 | [9 empty] | Federally-Regulated Consumer Product | 12/01/2021 | 206077552 | 12/01/2021
Johnson Controls, Inc. | YORK BY JOHNSON CONTROLS | PHG6B421002X1 | LPG | Induced Draft | True | True | 1 | False | Horizontal |  | None | Non-Condensing | Two-Stage Modulating |  | 0.75 | Premium |  | 100000 | 81000 |  |  | 95000 | 413 | 81 | [9 empty] | Federally-Regulated Consumer Product | 12/01/2021 | 10277503 | 12/01/2021
Johnson Controls, Inc. | YORK BY JOHNSON CONTROLS | TM9Y100C16MP11 | LPG | Induced Draft | True | False | 1 | False | Down |  | None | Condensing | Two-Stage Modulating |  | 0.75 | Premium |  | 100000 | 96000 |  |  | 95000 | 364 | 96 | [9 empty] | Federally-Regulated Consumer Product | 12/01/2021 | 8412960 | 12/01/2021
Johnson Controls, Inc. | YORK BY JOHNSON CONTROLS | TM8Y120C20MP11 | LPG | Induced Draft | True | False | 1 | False | Horizontal |  | None | Non-Condensing | Two-Stage Modulating |  | 1 | Premium |  | 120000 | 96000 |  |  | 111000 | 456 | 80 | [9 empty] | Federally-Regulated Consumer Product | 12/01/2021 | 8412952 | 12/01/2021
Johnson Controls, Inc. | YORK BY JOHNSON CONTROLS | TM9Y120D20MP11 | Natural Gas | Induced Draft | True | False | 1 | False | Horizontal |  | None | Condensing | Two-Stage Modulating |  | 1 | Premium |  | 120000 | 115000 |  |  | 109000 | 407 | 96 | [9 empty] | Federally-Regulated Consumer Product | 12/01/2021 | 8412955 | 12/01/2021
Johnson Controls, Inc. | YORK BY JOHNSON CONTROLS | PCG4B481002X4 | LPG | Induced Draft | True | True | 1 | False | Horizontal |  | None | Non-Condensing | Single-Stage |  | 0.75 | Premium |  | 100000 | 80000 |  |  | 96000 | 513 | 81 | [9 empty] | Federally-Regulated Consumer Product | 12/01/2021 | 206077552 | 12/01/2021
Johnson Controls, Inc. | YORK BY JOHNSON CONTROLS | PCG4B601002X4 | LPG | Induced Draft | True | True | 1 | False | Down |  | None | Non-Condensing | Single-Stage |  | 1 | Premium |  | 100000 | 80000 |  |  | 96000 | 528 | 81 | [9 empty] | Federally-Regulated Consumer Product | 12/01/2021 | 206077573 | 12/01/2021
Johnson Controls, Inc. | YORK BY JOHNSON CONTROLS | PCG6B601002X1 | LPG | Induced Draft | True | True | 1 | False | Down |  | None | Non-Condensing | Two-Stage Modulating |  | 1 | Premium |  | 100000 | 81000 |  |  | 95000 | 413 | 81 | [9 empty] | Federally-Regulated Consumer Product | 12/01/2021 | 9133237 | 12/01/2021
Johnson Controls, Inc. | YORK BY JOHNSON CONTROLS | PCG4A361002X4 | LPG | Induced Draft | True | True | 1 | False | Horizontal |  | None | Non-Condensing | Single-Stage |  | 0.75 | Premium |  | 100000 | 80000 |  |  | 96000 | 637 | 81 | [9 empty] | Federally-Regulated Consumer Product | 12/01/2021 | 206077420 | 12/01/2021
Johnson Controls, Inc. | YORK BY JOHNSON CONTROLS | PCG4B481002X2 | Natural Gas | Induced Draft | True | True | 1 | False | Horizontal |  | None | Non-Condensing | Single-Stage |  | 0.75 | Premium |  | 100000 | 80000 |  |  | 96000 | 513 | 81 | [9 empty] | Federally-Regulated Consumer Product | 12/01/2021 | 203041713 | 12/01/2021
Johnson Controls, Inc. | YORK BY JOHNSON CONTROLS | PCG6B601002X1 | Natural Gas | Induced Draft | True | True | 1 | False | Down |  | None | Non-Condensing | Two-Stage Modulating |  | 1 | Premium |  | 100000 | 81000 |  |  | 95000 | 413 | 81 | [9 empty] | Federally-Regulated Consumer Product | 12/01/2021 | 9133237 | 12/01/2021
Johnson Controls, Inc. | YORK BY JOHNSON CONTROLS | J05ZE*10A1******** | LPG | Induced Draft | True | True | 1 | False | Horizontal |  | None | Non-Condensing | Single-Stage |  | 1.5 | Standard |  | 100000 | 80000 |  |  | 93000 | 1438 | 81 | [9 empty] | Federally-Regulated Consumer Product | 12/01/2021 | 203975795 | 12/01/2021
Johnson Controls, Inc. | YORK BY JOHNSON CONTROLS | PCG4B601002X4 | Natural Gas | Induced Draft | True | True | 1 | False | Down |  | None | Non-Condensing | Single-Stage |  | 1 | Premium |  | 100000 | 80000 |  |  | 96000 | 528 | 81 | [9 empty] | Federally-Regulated Consumer Product | 12/01/2021 | 206077573 | 12/01/2021
Johnson Controls, Inc. | YORK BY JOHNSON CONTROLS | TM8Y100C16MP11 | Natural Gas | Induced Draft | True | False | 1 | False | Horizontal |  | None | Non-Condensing | Two-Stage Modulating |  | 0.75 | Premium |  | 100000 | 80000 |  |  | 94000 | 368 | 80 | [9 empty] | Federally-Regulated Consumer Product | 12/01/2021 | 8412950 | 12/01/2021
Johnson Controls, Inc. | YORK BY JOHNSON CONTROLS | TM9Y100C16MP11 | Natural Gas | Induced Draft | True | False | 1 | False | Horizontal |  | None | Condensing | Two-Stage Modulating |  | 0.75 | Premium |  | 100000 | 96000 |  |  | 95000 | 364 | 96 | [9 empty] | Federally-Regulated Consumer Product | 12/01/2021 | 8412960 | 12/01/2021
Johnson Controls, Inc. | YORK BY JOHNSON CONTROLS | PCG6B601002X4 | Natural Gas | Induced Draft | True | True | 1 | False | Horizontal |  | None | Non-Condensing | Two-Stage Modulating |  | 1 | Premium |  | 100000 | 81000 |  |  | 95000 | 413 | 81 | [9 empty] | Federally-Regulated Consumer Product | 12/01/2021 | 206136984 | 12/01/2021
Johnson Controls, Inc. | YORK BY JOHNSON CONTROLS | PHG6B481002X1 | LPG | Induced Draft | True | True | 1 | False | Horizontal |  | None | Non-Condensing | Two-Stage Modulating |  | 0.75 | Premium |  | 100000 | 81000 |  |  | 95000 | 413 | 81 | [9 empty] | Federally-Regulated Consumer Product | 12/01/2021 | 10277505 | 12/01/2021
Johnson Controls, Inc. | YORK BY JOHNSON CONTROLS | PHG6B481002X1 | LPG | Induced Draft | True | True | 1 | False | Down |  | None | Non-Condensing | Two-Stage Modulating |  | 0.75 | Premium |  | 100000 | 81000 |  |  | 95000 | 413 | 81 | [9 empty] | Federally-Regulated Consumer Product | 12/01/2021 | 10277505 | 12/01/2021
Johnson Controls, Inc. | YORK BY JOHNSON CONTROLS | PCG6B601002X1 | Natural Gas | Induced Draft | True | True | 1 | False | Horizontal |  | None | Non-Condensing | Two-Stage Modulating |  | 1 | Premium |  | 100000 | 81000 |  |  | 95000 | 413 | 81 | [9 empty] | Federally-Regulated Consumer Product | 12/01/2021 | 9133237 | 12/01/2021
Johnson Controls, Inc. | YORK BY JOHNSON CONTROLS | PHG6B421002X1 | Natural Gas | Induced Draft | True | True | 1 | False | Horizontal |  | None | Non-Condensing | Two-Stage Modulating |  | 0.75 | Premium |  | 100000 | 81000 |  |  | 95000 | 413 | 81 | [9 empty] | Federally-Regulated Consumer Product | 12/01/2021 | 10277503 | 12/01/2021
Johnson Controls, Inc. | YORK BY JOHNSON CONTROLS | PHG6B421002X1 | LPG | Induced Draft | True | True | 1 | False | Down |  | None | Non-Condensing | Two-Stage Modulating |  | 0.75 | Premium |  | 100000 | 81000 |  |  | 95000 | 413 | 81 | [9 empty] | Federally-Regulated Consumer Product | 12/01/2021 | 10277503 | 12/01/2021
Johnson Controls, Inc. | YORK BY JOHNSON CONTROLS | PCG6B481002X1 | LPG | Induced Draft | True | True | 1 | False | Down |  | None | Non-Condensing | Two-Stage Modulating |  | 0.75 | Premium |  | 100000 | 81000 |  |  | 95000 | 413 | 81 | [9 empty] | Federally-Regulated Consumer Product | 12/01/2021 | 9133234 | 12/01/2021
Johnson Controls, Inc. | YORK BY JOHNSON CONTROLS | PCG4A361002X4 | LPG | Induced Draft | True | True | 1 | False | Down |  | None | Non-Condensing | Single-Stage |  | 0.75 | Premium |  | 100000 | 80000 |  |  | 96000 | 637 | 81 | [9 empty] | Federally-Regulated Consumer Product | 12/01/2021 | 206077420 | 12/01/2021
Johnson Controls, Inc. | YORK BY JOHNSON CONTROLS | ZE060*10A1******** | Natural Gas | Induced Draft | True | True | 1 | False | Horizontal |  | None | Non-Condensing | Single-Stage |  | 1.5 | Standard |  | 100000 | 80000 |  |  | 93000 | 1438 | 81 | [9 empty] | Federally-Regulated Consumer Product | 12/01/2021 | 203975755 | 12/01/2021
Johnson Controls, Inc. | YORK BY JOHNSON CONTROLS | TM9Y120D20MP11 | LPG | Induced Draft | True | False | 1 | False | Horizontal |  | None | Condensing | Two-Stage Modulating |  | 1 | Premium |  | 120000 | 115000 |  |  | 109000 | 407 | 96 | [9 empty] | Federally-Regulated Consumer Product | 12/01/2021 | 8412955 | 12/01/2021
Johnson Controls, Inc. | YORK BY JOHNSON CONTROLS | J05ZE*10A1******** | LPG | Induced Draft | True | True | 1 | False | Down |  | None | Non-Condensing | Single-Stage |  | 1.5 | Standard |  | 100000 | 80000 |  |  | 93000 | 1438 | 81 | [9 empty] | Federally-Regulated Consumer Product | 12/01/2021 | 203975795 | 12/01/2021
Johnson Controls, Inc. | YORK BY JOHNSON CONTROLS | TM8Y120C20MP11 | LPG | Induced Draft | True | False | 1 | False | Up |  | None | Non-Condensing | Two-Stage Modulating |  | 1 | Premium |  | 120000 | 96000 |  |  | 111000 | 456 | 80 | [9 empty] | Federally-Regulated Consumer Product | 12/01/2021 | 8412952 | 12/01/2021
Johnson Controls, Inc. | YORK BY JOHNSON CONTROLS | TM8Y120C20MP11 | LPG | Induced Draft | True | False | 1 | False | Down |  | None | Non-Condensing | Two-Stage Modulating |  | 1 | Premium |  | 120000 | 96000 |  |  | 111000 | 456 | 80 | [9 empty] | Federally-Regulated Consumer Product | 12/01/2021 | 8412952 | 12/01/2021
Johnson Controls, Inc. | YORK BY JOHNSON CONTROLS | PHG6B421002X1 | Natural Gas | Induced Draft | True | True | 1 | False | Down |  | None | Non-Condensing | Two-Stage Modulating |  | 0.75 | Premium |  | 100000 | 81000 |  |  | 95000 | 413 | 81 | [9 empty] | Federally-Regulated Consumer Product | 12/01/2021 | 10277503 | 12/01/2021
Johnson Controls, Inc. | YORK BY JOHNSON CONTROLS | PCG6B601002X1 | LPG | Induced Draft | True | True | 1 | False | Horizontal |  | None | Non-Condensing | Two-Stage Modulating |  | 1 | Premium |  | 100000 | 81000 |  |  | 95000 | 413 | 81 | [9 empty] | Federally-Regulated Consumer Product | 12/01/2021 | 9133237 | 12/01/2021
Johnson Controls, Inc. | YORK BY JOHNSON CONTROLS | J05ZE*10A1******** | Natural Gas | Induced Draft | True | True | 1 | False | Down |  | None | Non-Condensing | Single-Stage |  | 1.5 | Standard |  | 100000 | 80000 |  |  | 93000 | 1438 | 81 | [9 empty] | Federally-Regulated Consumer Product | 12/01/2021 | 203975795 | 12/01/2021
Johnson Controls, Inc. | YORK BY JOHNSON CONTROLS | TMLE100C20MP11 | Natural Gas | Induced Draft | True | False | 1 | False | Up |  | None | Non-Condensing | Single-Stage |  | 1 | Premium |  | 100000 | 80000 |  |  | 97000 | 642 | 80 | [9 empty] | Federally-Regulated Consumer Product | 12/01/2021 | 203489633 | 12/01/2021
Johnson Controls, Inc. | YORK BY JOHNSON CONTROLS | PCG4B601002X4 | LPG | Induced Draft | True | True | 1 | False | Horizontal |  | None | Non-Condensing | Single-Stage |  | 1 | Premium |  | 100000 | 80000 |  |  | 96000 | 528 | 81 | [9 empty] | Federally-Regulated Consumer Product | 12/01/2021 | 206077573 | 12/01/2021
Johnson Controls, Inc. | YORK BY JOHNSON CONTROLS | ZE060*10A1******** | LPG | Induced Draft | True | True | 1 | False | Horizontal |  | None | Non-Condensing | Single-Stage |  | 1.5 | Standard |  | 100000 | 80000 |  |  | 93000 | 1438 | 81 | [9 empty] | Federally-Regulated Consumer Product | 12/01/2021 | 203975755 | 12/01/2021
Johnson Controls, Inc. | YORK BY JOHNSON CONTROLS | PCG4A421002X4 | LPG | Induced Draft | True | True | 1 | False | Down |  | None | Non-Condensing | Single-Stage |  | 0.75 | Premium |  | 100000 | 80000 |  |  | 96000 | 637 | 81 | [9 empty] | Federally-Regulated Consumer Product | 12/01/2021 | 206077439 | 12/01/2021
Johnson Controls, Inc. | YORK BY JOHNSON CONTROLS | PCG6B481002X1 | LPG | Induced Draft | True | True | 1 | False | Horizontal |  | None | Non-Condensing | Two-Stage Modulating |  | 0.75 | Premium |  | 100000 | 81000 |  |  | 95000 | 413 | 81 | [9 empty] | Federally-Regulated Consumer Product | 12/01/2021 | 9133234 | 12/01/2021
Johnson Controls, Inc. | YORK BY JOHNSON CONTROLS | PCG6B481002X1 | Natural Gas | Induced Draft | True | True | 1 | False | Horizontal |  | None | Non-Condensing | Two-Stage Modulating |  | 0.75 | Premium |  | 100000 | 81000 |  |  | 95000 | 413 | 81 | [9 empty] | Federally-Regulated Consumer Product | 12/01/2021 | 9133234 | 12/01/2021
Johnson Controls, Inc. | YORK BY JOHNSON CONTROLS | PCG6B601002X4 | Natural Gas | Induced Draft | True | True | 1 | False | Down |  | None | Non-Condensing | Two-Stage Modulating |  | 1 | Premium |  | 100000 | 81000 |  |  | 95000 | 413 | 81 | [9 empty] | Federally-Regulated Consumer Product | 12/01/2021 | 206136984 | 12/01/2021
Johnson Controls, Inc. | YORK BY JOHNSON CONTROLS | TMLE100C20MP11 | Natural Gas | Induced Draft | True | False | 1 | False | Down |  | None | Non-Condensing | Single-Stage |  | 1 | Premium |  | 100000 | 80000 |  |  | 97000 | 642 | 80 | [9 empty] | Federally-Regulated Consumer Product | 12/01/2021 | 203489633 | 12/01/2021
Johnson Controls, Inc. | YORK BY JOHNSON CONTROLS | TM8V100C20MP12 | Natural Gas | Induced Draft | True | False | 1 | False | Up |  | None | Non-Condensing | Two-Stage Modulating |  | 1 | Premium |  | 100000 | 80000 |  |  | 95000 | 380 | 80 | [9 empty] | Federally-Regulated Consumer Product | 12/01/2021 | 10533782 | 12/01/2021
Johnson Controls, Inc. | YORK BY JOHNSON CONTROLS | PCG6B421002X1 | LPG | Induced Draft | True | True | 1 | False | Down |  | None | Non-Condensing | Two-Stage Modulating |  | 0.75 | Premium |  | 100000 | 81000 |  |  | 95000 | 413 | 81 | [9 empty] | Federally-Regulated Consumer Product | 12/01/2021 | 9133232 | 12/01/2021
Johnson Controls, Inc. | YORK BY JOHNSON CONTROLS | PCG4A421002X4 | LPG | Induced Draft | True | True | 1 | False | Horizontal |  | None | Non-Condensing | Single-Stage |  | 0.75 | Premium |  | 100000 | 80000 |  |  | 96000 | 637 | 81 | [9 empty] | Federally-Regulated Consumer Product | 12/01/2021 | 206077439 | 12/01/2021
Johnson Controls, Inc. | YORK BY JOHNSON CONTROLS | TM8V100C20MP12 | Natural Gas | Induced Draft | True | False | 1 | False | Horizontal |  | None | Non-Condensing | Two-Stage Modulating |  | 1 | Premium |  | 100000 | 80000 |  |  | 95000 | 380 | 80 | [9 empty] | Federally-Regulated Consumer Product | 12/01/2021 | 10533782 | 12/01/2021
Johnson Controls, Inc. | YORK BY JOHNSON CONTROLS | TM9Y120D20MP11 | Natural Gas | Induced Draft | True | False | 1 | False | Up |  | None | Condensing | Two-Stage Modulating |  | 1 | Premium |  | 120000 | 115000 |  |  | 109000 | 407 | 96 | [9 empty] | Federally-Regulated Consumer Product | 12/01/2021 | 8412955 | 12/01/2021
Johnson Controls, Inc. | YORK BY JOHNSON CONTROLS | TM9Y100C20MP11 | LPG | Induced Draft | True | False | 1 | False | Down |  | None | Condensing | Two-Stage Modulating |  | 1 | Premium |  | 100000 | 96000 |  |  | 94000 | 386 | 96 | [9 empty] | Federally-Regulated Consumer Product | 12/01/2021 | 8412956 | 12/01/2021
Johnson Controls, Inc. | YORK BY JOHNSON CONTROLS | PHG6B481002X1 | Natural Gas | Induced Draft | True | True | 1 | False | Horizontal |  | None | Non-Condensing | Two-Stage Modulating |  | 0.75 | Premium |  | 100000 | 81000 |  |  | 95000 | 413 | 81 | [9 empty] | Federally-Regulated Consumer Product | 12/01/2021 | 10277505 | 12/01/2021
Johnson Controls, Inc. | YORK BY JOHNSON CONTROLS | PCG6B481002X4 | LPG | Induced Draft | True | True | 1 | False | Horizontal |  | None | Non-Condensing | Two-Stage Modulating |  | 0.75 | Premium |  | 100000 | 81000 |  |  | 95000 | 413 | 81 | [9 empty] | Federally-Regulated Consumer Product | 12/01/2021 | 206136963 | 12/01/2021
Johnson Controls, Inc. | YORK BY JOHNSON CONTROLS | TM8Y100C20MP11 | Natural Gas | Induced Draft | True | False | 1 | False | Up |  | None | Non-Condensing | Two-Stage Modulating |  | 1 | Premium |  | 100000 | 80000 |  |  | 95000 | 380 | 80 | [9 empty] | Federally-Regulated Consumer Product | 12/01/2021 | 8412951 | 12/01/2021
Johnson Controls, Inc. | YORK BY JOHNSON CONTROLS | TMLE100C20MP11 | LPG | Induced Draft | True | False | 1 | False | Down |  | None | Non-Condensing | Single-Stage |  | 1 | Premium |  | 100000 | 80000 |  |  | 97000 | 642 | 80 | [9 empty] | Federally-Regulated Consumer Product | 12/01/2021 | 203489633 | 12/01/2021
Johnson Controls, Inc. | YORK BY JOHNSON CONTROLS | TM9Y100C16MP11 | LPG | Induced Draft | True | False | 1 | False | Horizontal |  | None | Condensing | Two-Stage Modulating |  | 0.75 | Premium |  | 100000 | 96000 |  |  | 95000 | 364 | 96 | [9 empty] | Federally-Regulated Consumer Product | 12/01/2021 | 8412960 | 12/01/2021
Johnson Controls, Inc. | YORK BY JOHNSON CONTROLS | TM8V100C20MP12 | LPG | Induced Draft | True | False | 1 | False | Horizontal |  | None | Non-Condensing | Two-Stage Modulating |  | 1 | Premium |  | 100000 | 80000 |  |  | 95000 | 380 | 80 | [9 empty] | Federally-Regulated Consumer Product | 12/01/2021 | 10533782 | 12/01/2021
Johnson Controls, Inc. | YORK BY JOHNSON CONTROLS | TM8Y100C20MP11 | Natural Gas | Induced Draft | True | False | 1 | False | Down |  | None | Non-Condensing | Two-Stage Modulating |  | 1 | Premium |  | 100000 | 80000 |  |  | 95000 | 380 | 80 | [9 empty] | Federally-Regulated Consumer Product | 12/01/2021 | 8412951 | 12/01/2021
Johnson Controls, Inc. | YORK BY JOHNSON CONTROLS | PHG6B481002X1 | Natural Gas | Induced Draft | True | True | 1 | False | Down |  | None | Non-Condensing | Two-Stage Modulating |  | 0.75 | Premium |  | 100000 | 81000 |  |  | 95000 | 413 | 81 | [9 empty] | Federally-Regulated Consumer Product | 12/01/2021 | 10277505 | 12/01/2021
Johnson Controls, Inc. | YORK BY JOHNSON CONTROLS | PCG6B481002X4 | Natural Gas | Induced Draft | True | True | 1 | False | Down |  | None | Non-Condensing | Two-Stage Modulating |  | 0.75 | Premium |  | 100000 | 81000 |  |  | 95000 | 413 | 81 | [9 empty] | Federally-Regulated Consumer Product | 12/01/2021 | 206136963 | 12/01/2021
Johnson Controls, Inc. | YORK BY JOHNSON CONTROLS | PCG4B481002X2 | LPG | Induced Draft | True | True | 1 | False | Horizontal |  | None | Non-Condensing | Single-Stage |  | 0.75 | Premium |  | 100000 | 80000 |  |  | 96000 | 513 | 81 | [9 empty] | Federally-Regulated Consumer Product | 12/01/2021 | 203041713 | 12/01/2021
Johnson Controls, Inc. | YORK BY JOHNSON CONTROLS | PCG6B601002X4 | LPG | Induced Draft | True | True | 1 | False | Horizontal |  | None | Non-Condensing | Two-Stage Modulating |  | 1 | Premium |  | 100000 | 81000 |  |  | 95000 | 413 | 81 | [9 empty] | Federally-Regulated Consumer Product | 12/01/2021 | 206136984 | 12/01/2021
Johnson Controls, Inc. | YORK BY JOHNSON CONTROLS | PCG6B481002X4 | LPG | Induced Draft | True | True | 1 | False | Down |  | None | Non-Condensing | Two-Stage Modulating |  | 0.75 | Premium |  | 100000 | 81000 |  |  | 95000 | 413 | 81 | [9 empty] | Federally-Regulated Consumer Product | 12/01/2021 | 206136963 | 12/01/2021
Johnson Controls, Inc. | YORK BY JOHNSON CONTROLS | TM8Y120C20MP11 | Natural Gas | Induced Draft | True | False | 1 | False | Up |  | None | Non-Condensing | Two-Stage Modulating |  | 1 | Premium |  | 120000 | 96000 |  |  | 111000 | 456 | 80 | [9 empty] | Federally-Regulated Consumer Product | 12/01/2021 | 8412952 | 12/01/2021
Johnson Controls, Inc. | YORK BY JOHNSON CONTROLS | TM9Y100C20MP11 | LPG | Induced Draft | True | False | 1 | False | Horizontal |  | None | Condensing | Two-Stage Modulating |  | 1 | Premium |  | 100000 | 96000 |  |  | 94000 | 386 | 96 | [9 empty] | Federally-Regulated Consumer Product | 12/01/2021 | 8412956 | 12/01/2021
Johnson Controls, Inc. | YORK BY JOHNSON CONTROLS | PCG6B481002X1 | Natural Gas | Induced Draft | True | True | 1 | False | Down |  | None | Non-Condensing | Two-Stage Modulating |  | 0.75 | Premium |  | 100000 | 81000 |  |  | 95000 | 413 | 81 | [9 empty] | Federally-Regulated Consumer Product | 12/01/2021 | 9133234 | 12/01/2021
Johnson Controls, Inc. | YORK BY JOHNSON CONTROLS | PCG6A361002X4 | Natural Gas | Induced Draft | True | True | 1 | False | Down |  | None | Non-Condensing | Two-Stage Modulating |  | 0.75 | Premium |  | 100000 | 81000 |  |  | 95000 | 413 | 81 | [9 empty] | Federally-Regulated Consumer Product | 12/01/2021 | 206168425 | 12/01/2021
Johnson Controls, Inc. | YORK BY JOHNSON CONTROLS | TM8V100C20MP12 | Natural Gas | Induced Draft | True | False | 1 | False | Down |  | None | Non-Condensing | Two-Stage Modulating |  | 1 | Premium |  | 100000 | 80000 |  |  | 95000 | 380 | 80 | [9 empty] | Federally-Regulated Consumer Product | 12/01/2021 | 10533782 | 12/01/2021
Johnson Controls, Inc. | YORK BY JOHNSON CONTROLS | TMLE100C20MP11 | LPG | Induced Draft | True | False | 1 | False | Up |  | None | Non-Condensing | Single-Stage |  | 1 | Premium |  | 100000 | 80000 |  |  | 97000 | 642 | 80 | [9 empty] | Federally-Regulated Consumer Product | 12/01/2021 | 203489633 | 12/01/2021
Johnson Controls, Inc. | YORK BY JOHNSON CONTROLS | ZE060*10A1******** | Natural Gas | Induced Draft | True | True | 1 | False | Down |  | None | Non-Condensing | Single-Stage |  | 1.5 | Standard |  | 100000 | 80000 |  |  | 93000 | 1438 | 81 | [9 empty] | Federally-Regulated Consumer Product | 12/01/2021 | 203975755 | 12/01/2021
Johnson Controls, Inc. | YORK BY JOHNSON CONTROLS | PCG4A421002X4 | Natural Gas | Induced Draft | True | True | 1 | False | Horizontal |  | None | Non-Condensing | Single-Stage |  | 0.75 | Premium |  | 100000 | 80000 |  |  | 96000 | 637 | 81 | [9 empty] | Federally-Regulated Consumer Product | 12/01/2021 | 206077439 | 12/01/2021
Johnson Controls, Inc. | YORK BY JOHNSON CONTROLS | TM8Y100C20MP11 | LPG | Induced Draft | True | False | 1 | False | Up |  | None | Non-Condensing | Two-Stage Modulating |  | 1 | Premium |  | 100000 | 80000 |  |  | 95000 | 380 | 80 | [9 empty] | Federally-Regulated Consumer Product | 12/01/2021 | 8412951 | 12/01/2021
Johnson Controls, Inc. | YORK BY JOHNSON CONTROLS | TM8V100C20MP12 | LPG | Induced Draft | True | False | 1 | False | Down |  | None | Non-Condensing | Two-Stage Modulating |  | 1 | Premium |  | 100000 | 80000 |  |  | 95000 | 380 | 80 | [9 empty] | Federally-Regulated Consumer Product | 12/01/2021 | 10533782 | 12/01/2021
Johnson Controls, Inc. | YORK BY JOHNSON CONTROLS | TM9Y100C16MP11 | LPG | Induced Draft | True | False | 1 | False | Up |  | None | Condensing | Two-Stage Modulating |  | 0.75 | Premium |  | 100000 | 96000 |  |  | 95000 | 364 | 96 | [9 empty] | Federally-Regulated Consumer Product | 12/01/2021 | 8412960 | 12/01/2021
Johnson Controls, Inc. | YORK BY JOHNSON CONTROLS | TM9Y120D20MP11 | Natural Gas | Induced Draft | True | False | 1 | False | Down |  | None | Condensing | Two-Stage Modulating |  | 1 | Premium |  | 120000 | 115000 |  |  | 109000 | 407 | 96 | [9 empty] | Federally-Regulated Consumer Product | 12/01/2021 | 8412955 | 12/01/2021
Johnson Controls, Inc. | YORK BY JOHNSON CONTROLS | PCG4B481002X4 | Natural Gas | Induced Draft | True | True | 1 | False | Down |  | None | Non-Condensing | Single-Stage |  | 0.75 | Premium |  | 100000 | 80000 |  |  | 96000 | 513 | 81 | [9 empty] | Federally-Regulated Consumer Product | 12/01/2021 | 206077552 | 12/01/2021
Johnson Controls, Inc. | YORK BY JOHNSON CONTROLS | TM9Y100C20MP11 | LPG | Induced Draft | True | False | 1 | False | Up |  | None | Condensing | Two-Stage Modulating |  | 1 | Premium |  | 100000 | 96000 |  |  | 94000 | 386 | 96 | [9 empty] | Federally-Regulated Consumer Product | 12/01/2021 | 8412956 | 12/01/2021
Johnson Controls, Inc. | YORK BY JOHNSON CONTROLS | TMLE100C20MP11 | LPG | Induced Draft | True | False | 1 | False | Horizontal |  | None | Non-Condensing | Single-Stage |  | 1 | Premium |  | 100000 | 80000 |  |  | 97000 | 642 | 80 | [9 empty] | Federally-Regulated Consumer Product | 12/01/2021 | 203489633 | 12/01/2021
Johnson Controls, Inc. | YORK BY JOHNSON CONTROLS | TM8Y100C20MP11 | LPG | Induced Draft | True | False | 1 | False | Down |  | None | Non-Condensing | Two-Stage Modulating |  | 1 | Premium |  | 100000 | 80000 |  |  | 95000 | 380 | 80 | [9 empty] | Federally-Regulated Consumer Product | 12/01/2021 | 8412951 | 12/01/2021
Johnson Controls, Inc. | YORK BY JOHNSON CONTROLS | TM8Y100C20MP11 | LPG | Induced Draft | True | False | 1 | False | Horizontal |  | None | Non-Condensing | Two-Stage Modulating |  | 1 | Premium |  | 100000 | 80000 |  |  | 95000 | 380 | 80 | [9 empty] | Federally-Regulated Consumer Product | 12/01/2021 | 8412951 | 12/01/2021
Johnson Controls, Inc. | YORK BY JOHNSON CONTROLS | TM9Y100C20MP11 | Natural Gas | Induced Draft | True | False | 1 | False | Up |  | None | Condensing | Two-Stage Modulating |  | 1 | Premium |  | 100000 | 96000 |  |  | 94000 | 386 | 96 | [9 empty] | Federally-Regulated Consumer Product | 12/01/2021 | 8412956 | 12/01/2021
Johnson Controls, Inc. | YORK BY JOHNSON CONTROLS | ZE060*10A1******** | LPG | Induced Draft | True | True | 1 | False | Down |  | None | Non-Condensing | Single-Stage |  | 1.5 | Standard |  | 100000 | 80000 |  |  | 93000 | 1438 | 81 | [9 empty] | Federally-Regulated Consumer Product | 12/01/2021 | 203975755 | 12/01/2021
Johnson Controls, Inc. | YORK BY JOHNSON CONTROLS | TM9Y100C20MP11 | Natural Gas | Induced Draft | True | False | 1 | False | Down |  | None | Condensing | Two-Stage Modulating |  | 1 | Premium |  | 100000 | 96000 |  |  | 94000 | 386 | 96 | [9 empty] | Federally-Regulated Consumer Product | 12/01/2021 | 8412956 | 12/01/2021
Johnson Controls, Inc. | YORK BY JOHNSON CONTROLS | TM9Y100C16MP11 | Natural Gas | Induced Draft | True | False | 1 | False | Up |  | None | Condensing | Two-Stage Modulating |  | 0.75 | Premium |  | 100000 | 96000 |  |  | 95000 | 364 | 96 | [9 empty] | Federally-Regulated Consumer Product | 12/01/2021 | 8412960 | 12/01/2021
Johnson Controls, Inc. | YORK BY JOHNSON CONTROLS | PCG4B481002X2 | Natural Gas | Induced Draft | True | True | 1 | False | Down |  | None | Non-Condensing | Single-Stage |  | 0.75 | Premium |  | 100000 | 80000 |  |  | 96000 | 513 | 81 | [9 empty] | Federally-Regulated Consumer Product | 12/01/2021 | 203041713 | 12/01/2021
Johnson Controls, Inc. | YORK BY JOHNSON CONTROLS | TM8Y100C20MP11 | Natural Gas | Induced Draft | True | False | 1 | False | Horizontal |  | None | Non-Condensing | Two-Stage Modulating |  | 1 | Premium |  | 100000 | 80000 |  |  | 95000 | 380 | 80 | [9 empty] | Federally-Regulated Consumer Product | 12/01/2021 | 8412951 | 12/01/2021
Johnson Controls, Inc. | YORK BY JOHNSON CONTROLS | PCG6A361002X4 | Natural Gas | Induced Draft | True | True | 1 | False | Horizontal |  | None | Non-Condensing | Two-Stage Modulating |  | 0.75 | Premium |  | 100000 | 81000 |  |  | 95000 | 413 | 81 | [9 empty] | Federally-Regulated Consumer Product | 12/01/2021 | 206168425 | 12/01/2021
Johnson Controls, Inc. | YORK BY JOHNSON CONTROLS | PCG6B481002X4 | Natural Gas | Induced Draft | True | True | 1 | False | Horizontal |  | None | Non-Condensing | Two-Stage Modulating |  | 0.75 | Premium |  | 100000 | 81000 |  |  | 95000 | 413 | 81 | [9 empty] | Federally-Regulated Consumer Product | 12/01/2021 | 206136963 | 12/01/2021
Johnson Controls, Inc. | YORK BY JOHNSON CONTROLS | PCG6B421002X1 | LPG | Induced Draft | True | True | 1 | False | Horizontal |  | None | Non-Condensing | Two-Stage Modulating |  | 0.75 | Premium |  | 100000 | 81000 |  |  | 95000 | 413 | 81 | [9 empty] | Federally-Regulated Consumer Product | 12/01/2021 | 9133232 | 12/01/2021
Johnson Controls, Inc. | YORK BY JOHNSON CONTROLS | PCG6A361002X4 | LPG | Induced Draft | True | True | 1 | False | Horizontal |  | None | Non-Condensing | Two-Stage Modulating |  | 0.75 | Premium |  | 100000 | 81000 |  |  | 95000 | 413 | 81 | [9 empty] | Federally-Regulated Consumer Product | 12/01/2021 | 206168425 | 12/01/2021
Johnson Controls, Inc. | YORK BY JOHNSON CONTROLS | TM8V100C20MP12 | LPG | Induced Draft | True | False | 1 | False | Up |  | None | Non-Condensing | Two-Stage Modulating |  | 1 | Premium |  | 100000 | 80000 |  |  | 95000 | 380 | 80 | [9 empty] | Federally-Regulated Consumer Product | 12/01/2021 | 10533782 | 12/01/2021
Johnson Controls, Inc. | YORK BY JOHNSON CONTROLS | PCG4A361002X4 | Natural Gas | Induced Draft | True | True | 1 | False | Down |  | None | Non-Condensing | Single-Stage |  | 0.75 | Premium |  | 100000 | 80000 |  |  | 96000 | 637 | 81 | [9 empty] | Federally-Regulated Consumer Product | 12/01/2021 | 206077420 | 12/01/2021
Johnson Controls, Inc. | YORK BY JOHNSON CONTROLS | TM9Y100C16MP11 | Natural Gas | Induced Draft | True | False | 1 | False | Down |  | None | Condensing | Two-Stage Modulating |  | 0.75 | Premium |  | 100000 | 96000 |  |  | 95000 | 364 | 96 | [9 empty] | Federally-Regulated Consumer Product | 12/01/2021 | 8412960 | 12/01/2021
Johnson Controls, Inc. | YORK BY JOHNSON CONTROLS | PCG4A361002X4 | Natural Gas | Induced Draft | True | True | 1 | False | Horizontal |  | None | Non-Condensing | Single-Stage |  | 0.75 | Premium |  | 100000 | 80000 |  |  | 96000 | 637 | 81 | [9 empty] | Federally-Regulated Consumer Product | 12/01/2021 | 206077420 | 12/01/2021
Johnson Controls, Inc. | YORK BY JOHNSON CONTROLS | PCG4B481002X2 | LPG | Induced Draft | True | True | 1 | False | Down |  | None | Non-Condensing | Single-Stage |  | 0.75 | Premium |  | 100000 | 80000 |  |  | 96000 | 513 | 81 | [9 empty] | Federally-Regulated Consumer Product | 12/01/2021 | 203041713 | 12/01/2021
Johnson Controls, Inc. | YORK BY JOHNSON CONTROLS | PCG4A421002X4 | Natural Gas | Induced Draft | True | True | 1 | False | Down |  | None | Non-Condensing | Single-Stage |  | 0.75 | Premium |  | 100000 | 80000 |  |  | 96000 | 637 | 81 | [9 empty] | Federally-Regulated Consumer Product | 12/01/2021 | 206077439 | 12/01/2021
Johnson Controls, Inc. | YORK BY JOHNSON CONTROLS | PCG6B421002X1 | Natural Gas | Induced Draft | True | True | 1 | False | Horizontal |  | None | Non-Condensing | Two-Stage Modulating |  | 0.75 | Premium |  | 100000 | 81000 |  |  | 95000 | 413 | 81 | [9 empty] | Federally-Regulated Consumer Product | 12/01/2021 | 9133232 | 12/01/2021
Johnson Controls, Inc. | YORK BY JOHNSON CONTROLS | PCG6A361002X4 | LPG | Induced Draft | True | True | 1 | False | Down |  | None | Non-Condensing | Two-Stage Modulating |  | 0.75 | Premium |  | 100000 | 81000 |  |  | 95000 | 413 | 81 | [9 empty] | Federally-Regulated Consumer Product | 12/01/2021 | 206168425 | 12/01/2021
Johnson Controls, Inc. | YORK BY JOHNSON CONTROLS | PCG6B601002X4 | LPG | Induced Draft | True | True | 1 | False | Down |  | None | Non-Condensing | Two-Stage Modulating |  | 1 | Premium |  | 100000 | 81000 |  |  | 95000 | 413 | 81 | [9 empty] | Federally-Regulated Consumer Product | 12/01/2021 | 206136984 | 12/01/2021
Johnson Controls, Inc. | LUXAIRE BY JOHNSON CONTROLS | PHG4B420652X1 | Natural Gas | Induced Draft | True | True | 1 | False | Down |  | None | Non-Condensing | Single-Stage |  | 0.75 | Premium |  | 65000 | 52000 |  |  | 58000 | 320 | 81 | [9 empty] | Federally-Regulated Consumer Product | 05/26/2021 | 8550686 | 12/01/2021
Johnson Controls, Inc. | LUXAIRE BY JOHNSON CONTROLS | PCG4A300502X4 | LPG | Induced Draft | True | True | 1 | False | Down |  | None | Non-Condensing | Single-Stage |  | 0.33 | Premium |  | 50000 | 40000 |  |  | 38000 | 147 | 81 | [9 empty] | Federally-Regulated Consumer Product | 11/03/2021 | 206077383 | 12/01/2021
Johnson Controls, Inc. | LUXAIRE BY JOHNSON CONTROLS | TM8Y060A12MP11 | Natural Gas | Induced Draft | True | False | 1 | False | Horizontal |  | None | Non-Condensing | Two-Stage Modulating |  | 0.5 | Premium |  | 60000 | 47000 |  |  | 57000 | 259 | 80 | [9 empty] | Federally-Regulated Consumer Product | 07/16/2020 | 8413065 | 12/01/2021
Johnson Controls, Inc. | LUXAIRE BY JOHNSON CONTROLS | PCG6B600652X1 | Natural Gas | Induced Draft | True | True | 1 | False | Horizontal |  | None | Non-Condensing | Two-Stage Modulating |  | 1 | Premium |  | 65000 | 53000 |  |  | 57000 | 181 | 81 | 78 | [8 empty] | Federally-Regulated Consumer Product | 11/18/2020 | 9133264 | 12/01/2021
Johnson Controls, Inc. | LUXAIRE BY JOHNSON CONTROLS | TM9V060B12MP12 | LPG | Induced Draft | True | False | 1 | False | Horizontal |  | None | Condensing | Two-Stage Modulating |  | 0.5 | Premium |  | 60000 | 58000 |  |  | 47000 | 284 | 96 | [9 empty] | Federally-Regulated Consumer Product | 07/16/2020 | 204829770 | 12/01/2021
Johnson Controls, Inc. | LUXAIRE BY JOHNSON CONTROLS | PCG6A300752X1 | Natural Gas | Induced Draft | True | True | 1 | False | Down |  | None | Non-Condensing | Two-Stage Modulating |  | 0.5 | Premium |  | 75000 | 60000 |  |  | 76000 | 253 | 81 | [9 empty] | Federally-Regulated Consumer Product | 09/23/2020 | 9133256 | 12/01/2021
Johnson Controls, Inc. | LUXAIRE BY JOHNSON CONTROLS | PCG6A300502X1 | LPG | Induced Draft | True | True | 1 | False | Down |  | None | Non-Condensing | Two-Stage Modulating |  | 0.33 | Premium |  | 50000 | 40000 |  |  | 38000 | 134 | 81 | 78 | [8 empty] | Federally-Regulated Consumer Product | 11/18/2020 | 9133255 | 12/01/2021
Johnson Controls, Inc. | LUXAIRE BY JOHNSON CONTROLS | PHG6A300752X1 | LPG | Induced Draft | True | True | 1 | False | Horizontal |  | None | Non-Condensing | Two-Stage Modulating |  | 0.5 | Premium |  | 75000 | 60000 |  |  | 76000 | 253 | 81 | [9 empty] | Federally-Regulated Consumer Product | 09/02/2020 | 204829687 | 12/01/2021
Johnson Controls, Inc. | LUXAIRE BY JOHNSON CONTROLS | TM8V060A12MP12 | Natural Gas | Induced Draft | True | False | 1 | False | Horizontal |  | None | Non-Condensing | Two-Stage Modulating |  | 0.5 | Premium |  | 60000 | 47000 |  |  | 57000 | 259 | 80 | [9 empty] | Federally-Regulated Consumer Product | 07/16/2020 | 204829714 | 12/01/2021
Johnson Controls, Inc. | LUXAIRE BY JOHNSON CONTROLS | PCG6B360652X1 | Natural Gas | Induced Draft | True | True | 1 | False | Down |  | None | Non-Condensing | Two-Stage Modulating |  | 0.5 | Premium |  | 65000 | 53000 |  |  | 57000 | 181 | 81 | 78 | [8 empty] | Federally-Regulated Consumer Product | 11/18/2020 | 9133257 | 12/01/2021
Johnson Controls, Inc. | LUXAIRE BY JOHNSON CONTROLS | PCG4A360752X4 | LPG | Induced Draft | True | True | 1 | False | Horizontal |  | None | Non-Condensing | Single-Stage |  | 0.5 | Premium |  | 75000 | 60000 |  |  | 77000 | 401 | 81 | [9 empty] | Federally-Regulated Consumer Product | 10/07/2020 | 206077412 | 12/01/2021
Johnson Controls, Inc. | LUXAIRE BY JOHNSON CONTROLS | PHG4B420652X1 | LPG | Induced Draft | True | True | 1 | False | Down |  | None | Non-Condensing | Single-Stage |  | 0.75 | Premium |  | 65000 | 52000 |  |  | 58000 | 320 | 81 | [9 empty] | Federally-Regulated Consumer Product | 05/26/2021 | 8550686 | 12/01/2021
Johnson Controls, Inc. | LUXAIRE BY JOHNSON CONTROLS | TM9V060B12MP12 | Natural Gas | Induced Draft | True | False | 1 | False | Horizontal |  | None | Condensing | Two-Stage Modulating |  | 0.5 | Premium |  | 60000 | 58000 |  |  | 47000 | 284 | 96 | [9 empty] | Federally-Regulated Consumer Product | 07/16/2020 | 204829770 | 12/01/2021
Johnson Controls, Inc. | LUXAIRE BY JOHNSON CONTROLS | PHG4B420652X1 | Natural Gas | Induced Draft | True | True | 1 | False | Horizontal |  | None | Non-Condensing | Single-Stage |  | 0.75 | Premium |  | 65000 | 52000 |  |  | 58000 | 320 | 81 | [9 empty] | Federally-Regulated Consumer Product | 05/26/2021 | 8550686 | 12/01/2021
Johnson Controls, Inc. | LUXAIRE BY JOHNSON CONTROLS | TMLV060A12MP12 | Natural Gas | Induced Draft | True | False | 1 | False | Down |  | None | Non-Condensing | Two-Stage Modulating |  | 0.5 | Premium |  | 60000 | 47000 |  |  | 57000 | 259 | 80 | [9 empty] | Federally-Regulated Consumer Product | 07/16/2020 | 204829694 | 12/01/2021
Johnson Controls, Inc. | LUXAIRE BY JOHNSON CONTROLS | PCG6B360652X1 | LPG | Induced Draft | True | True | 1 | False | Down |  | None | Non-Condensing | Two-Stage Modulating |  | 0.5 | Premium |  | 65000 | 53000 |  |  | 57000 | 181 | 81 | 78 | [8 empty] | Federally-Regulated Consumer Product | 11/18/2020 | 9133257 | 12/01/2021
Johnson Controls, Inc. | LUXAIRE BY JOHNSON CONTROLS | TMLV060A12MP12 | Natural Gas | Induced Draft | True | False | 1 | False | Up |  | None | Non-Condensing | Two-Stage Modulating |  | 0.5 | Premium |  | 60000 | 47000 |  |  | 57000 | 259 | 80 | [9 empty] | Federally-Regulated Consumer Product | 07/16/2020 | 204829694 | 12/01/2021
Johnson Controls, Inc. | LUXAIRE BY JOHNSON CONTROLS | PCG4B480652X4 | Natural Gas | Induced Draft | True | True | 1 | False | Down |  | None | Non-Condensing | Single-Stage |  | 0.75 | Premium |  | 65000 | 52000 |  |  | 58000 | 320 | 81 | [9 empty] | Federally-Regulated Consumer Product | 10/07/2020 | 206077547 | 12/01/2021
Johnson Controls, Inc. | LUXAIRE BY JOHNSON CONTROLS | PCG4B480652X4 | LPG | Induced Draft | True | True | 1 | False | Horizontal |  | None | Non-Condensing | Single-Stage |  | 0.75 | Premium |  | 65000 | 52000 |  |  | 58000 | 320 | 81 | [9 empty] | Federally-Regulated Consumer Product | 10/07/2020 | 206077547 | 12/01/2021
Johnson Controls, Inc. | LUXAIRE BY JOHNSON CONTROLS | PCG6A240502X4 | Natural Gas | Induced Draft | True | True | 1 | False | Down |  | None | Non-Condensing | Two-Stage Modulating |  | 0.33 | Premium |  | 50000 | 40000 |  |  | 38000 | 134 | 81 | [9 empty] | Federally-Regulated Consumer Product | 11/04/2020 | 206136937 | 12/01/2021
Johnson Controls, Inc. | LUXAIRE BY JOHNSON CONTROLS | PHG4B420652X1 | LPG | Induced Draft | True | True | 1 | False | Horizontal |  | None | Non-Condensing | Single-Stage |  | 0.75 | Premium |  | 65000 | 52000 |  |  | 58000 | 320 | 81 | [9 empty] | Federally-Regulated Consumer Product | 05/26/2021 | 8550686 | 12/01/2021
Johnson Controls, Inc. | LUXAIRE BY JOHNSON CONTROLS | PCG4B600652X4 | LPG | Induced Draft | True | True | 1 | False | Down |  | None | Non-Condensing | Single-Stage |  | 1 | Premium |  | 65000 | 52000 |  |  | 58000 | 302 | 81 | [9 empty] | Federally-Regulated Consumer Product | 10/07/2020 | 206077568 | 12/01/2021
Johnson Controls, Inc. | LUXAIRE BY JOHNSON CONTROLS | PCG6B600652X1 | Natural Gas | Induced Draft | True | True | 1 | False | Down |  | None | Non-Condensing | Two-Stage Modulating |  | 1 | Premium |  | 65000 | 53000 |  |  | 57000 | 181 | 81 | 78 | [8 empty] | Federally-Regulated Consumer Product | 11/18/2020 | 9133264 | 12/01/2021
Johnson Controls, Inc. | LUXAIRE BY JOHNSON CONTROLS | TM8V060A12MP12 | Natural Gas | Induced Draft | True | False | 1 | False | Down |  | None | Non-Condensing | Two-Stage Modulating |  | 0.5 | Premium |  | 60000 | 47000 |  |  | 57000 | 259 | 80 | [9 empty] | Federally-Regulated Consumer Product | 07/16/2020 | 204829714 | 12/01/2021
Johnson Controls, Inc. | LUXAIRE BY JOHNSON CONTROLS | PCG4A300502X4 | Natural Gas | Induced Draft | True | True | 1 | False | Horizontal |  | None | Non-Condensing | Single-Stage |  | 0.33 | Premium |  | 50000 | 40000 |  |  | 38000 | 147 | 81 | [9 empty] | Federally-Regulated Consumer Product | 11/03/2021 | 206077383 | 12/01/2021
Johnson Controls, Inc. | LUXAIRE BY JOHNSON CONTROLS | PCG6A300752X1 | LPG | Induced Draft | True | True | 1 | False | Horizontal |  | None | Non-Condensing | Two-Stage Modulating |  | 0.5 | Premium |  | 75000 | 60000 |  |  | 76000 | 253 | 81 | [9 empty] | Federally-Regulated Consumer Product | 09/23/2020 | 9133256 | 12/01/2021
Johnson Controls, Inc. | LUXAIRE BY JOHNSON CONTROLS | PCG4A360752X4 | LPG | Induced Draft | True | True | 1 | False | Down |  | None | Non-Condensing | Single-Stage |  | 0.5 | Premium |  | 75000 | 60000 |  |  | 77000 | 401 | 81 | [9 empty] | Federally-Regulated Consumer Product | 10/07/2020 | 206077412 | 12/01/2021
Johnson Controls, Inc. | LUXAIRE BY JOHNSON CONTROLS | PCG6A300502X1 | Natural Gas | Induced Draft | True | True | 1 | False | Down |  | None | Non-Condensing | Two-Stage Modulating |  | 0.33 | Premium |  | 50000 | 40000 |  |  | 38000 | 134 | 81 | 78 | [8 empty] | Federally-Regulated Consumer Product | 11/18/2020 | 9133255 | 12/01/2021
Johnson Controls, Inc. | LUXAIRE BY JOHNSON CONTROLS | PCG4A420752X4 | Natural Gas | Induced Draft | True | True | 1 | False | Down |  | None | Non-Condensing | Single-Stage |  | 0.75 | Premium |  | 75000 | 60000 |  |  | 77000 | 401 | 81 | [9 empty] | Federally-Regulated Consumer Product | 11/03/2021 | 206077431 | 12/01/2021
Johnson Controls, Inc. | LUXAIRE BY JOHNSON CONTROLS | PCG6A240502X4 | LPG | Induced Draft | True | True | 1 | False | Horizontal |  | None | Non-Condensing | Two-Stage Modulating |  | 0.33 | Premium |  | 50000 | 40000 |  |  | 38000 | 134 | 81 | [9 empty] | Federally-Regulated Consumer Product | 11/04/2020 | 206136937 | 12/01/2021
Johnson Controls, Inc. | LUXAIRE BY JOHNSON CONTROLS | PCG6A240502X4 | LPG | Induced Draft | True | True | 1 | False | Down |  | None | Non-Condensing | Two-Stage Modulating |  | 0.33 | Premium |  | 50000 | 40000 |  |  | 38000 | 134 | 81 | [9 empty] | Federally-Regulated Consumer Product | 11/04/2020 | 206136937 | 12/01/2021
Johnson Controls, Inc. | LUXAIRE BY JOHNSON CONTROLS | PCG4A360502X4 | LPG | Induced Draft | True | True | 1 | False | Down |  | None | Non-Condensing | Single-Stage |  | 0.5 | Premium |  | 50000 | 40000 |  |  | 38000 | 160 | 81 | [9 empty] | Federally-Regulated Consumer Product | 10/07/2020 | 206077402 | 12/01/2021
Johnson Controls, Inc. | LUXAIRE BY JOHNSON CONTROLS | PCG4B600652X4 | Natural Gas | Induced Draft | True | True | 1 | False | Down |  | None | Non-Condensing | Single-Stage |  | 1 | Premium |  | 65000 | 52000 |  |  | 58000 | 302 | 81 | [9 empty] | Federally-Regulated Consumer Product | 10/07/2020 | 206077568 | 12/01/2021
Johnson Controls, Inc. | LUXAIRE BY JOHNSON CONTROLS | PCG4A360752X4 | Natural Gas | Induced Draft | True | True | 1 | False | Horizontal |  | None | Non-Condensing | Single-Stage |  | 0.5 | Premium |  | 75000 | 60000 |  |  | 77000 | 401 | 81 | [9 empty] | Federally-Regulated Consumer Product | 10/07/2020 | 206077412 | 12/01/2021
Johnson Controls, Inc. | LUXAIRE BY JOHNSON CONTROLS | PHG4B420652X4 | LPG | Induced Draft | True | True | 1 | False | Horizontal |  | None | Non-Condensing | Single-Stage |  | 0.75 | Premium |  | 65000 | 52000 |  |  | 58000 | 320 | 81 | 78 | [8 empty] | Federally-Regulated Consumer Product | 11/18/2020 | 206338252 | 12/01/2021
Johnson Controls, Inc. | LUXAIRE BY JOHNSON CONTROLS | TM8V060A12MP12 | LPG | Induced Draft | True | False | 1 | False | Up |  | None | Non-Condensing | Two-Stage Modulating |  | 0.5 | Premium |  | 60000 | 47000 |  |  | 57000 | 259 | 80 | [9 empty] | Federally-Regulated Consumer Product | 07/16/2020 | 204829714 | 12/01/2021
Johnson Controls, Inc. | LUXAIRE BY JOHNSON CONTROLS | PCG6B420652X1 | Natural Gas | Induced Draft | True | True | 1 | False | Horizontal |  | None | Non-Condensing | Two-Stage Modulating |  | 0.75 | Premium |  | 65000 | 53000 |  |  | 57000 | 181 | 81 | [9 empty] | Federally-Regulated Consumer Product | 09/02/2020 | 9133259 | 12/01/2021
Johnson Controls, Inc. | LUXAIRE BY JOHNSON CONTROLS | PCG6A300502X1 | Natural Gas | Induced Draft | True | True | 1 | False | Horizontal |  | None | Non-Condensing | Two-Stage Modulating |  | 0.33 | Premium |  | 50000 | 40000 |  |  | 38000 | 134 | 81 | 78 | [8 empty] | Federally-Regulated Consumer Product | 11/18/2020 | 9133255 | 12/01/2021
Johnson Controls, Inc. | LUXAIRE BY JOHNSON CONTROLS | PCG6B600652X1 | LPG | Induced Draft | True | True | 1 | False | Down |  | None | Non-Condensing | Two-Stage Modulating |  | 1 | Premium |  | 65000 | 53000 |  |  | 57000 | 181 | 81 | [9 empty] | Federally-Regulated Consumer Product | 11/18/2020 | 9133264 | 12/01/2021
Johnson Controls, Inc. | LUXAIRE BY JOHNSON CONTROLS | PCG6A240752X4 | LPG | Induced Draft | True | True | 1 | False | Horizontal |  | None | Non-Condensing | Two-Stage Modulating |  | 0.5 | Premium |  | 75000 | 60000 |  |  | 76000 | 253 | 81 | [9 empty] | Federally-Regulated Consumer Product | 11/18/2020 | 206136944 | 12/01/2021
Johnson Controls, Inc. | LUXAIRE BY JOHNSON CONTROLS | TMLV060A12MP12 | LPG | Induced Draft | True | False | 1 | False | Horizontal |  | None | Non-Condensing | Two-Stage Modulating |  | 0.5 | Premium |  | 60000 | 47000 |  |  | 57000 | 259 | 80 | [9 empty] | Federally-Regulated Consumer Product | 07/16/2020 | 204829694 | 12/01/2021
Johnson Controls, Inc. | LUXAIRE BY JOHNSON CONTROLS | TM9V060B12MP12 | LPG | Induced Draft | True | False | 1 | False | Down |  | None | Condensing | Two-Stage Modulating |  | 0.5 | Premium |  | 60000 | 58000 |  |  | 47000 | 284 | 96 | [9 empty] | Federally-Regulated Consumer Product | 07/16/2020 | 204829770 | 12/01/2021
Johnson Controls, Inc. | LUXAIRE BY JOHNSON CONTROLS | PCG4B480652X4 | LPG | Induced Draft | True | True | 1 | False | Down |  | None | Non-Condensing | Single-Stage |  | 0.75 | Premium |  | 65000 | 52000 |  |  | 58000 | 320 | 81 | [9 empty] | Federally-Regulated Consumer Product | 10/07/2020 | 206077547 | 12/01/2021
Johnson Controls, Inc. | LUXAIRE BY JOHNSON CONTROLS | PCG6B360652X1 | LPG | Induced Draft | True | True | 1 | False | Horizontal |  | None | Non-Condensing | Two-Stage Modulating |  | 0.5 | Premium |  | 65000 | 53000 |  |  | 57000 | 181 | 81 | 78 | [8 empty] | Federally-Regulated Consumer Product | 11/18/2020 | 9133257 | 12/01/2021
Johnson Controls, Inc. | LUXAIRE BY JOHNSON CONTROLS | TM8V060A12MP12 | LPG | Induced Draft | True | False | 1 | False | Down |  | None | Non-Condensing | Two-Stage Modulating |  | 0.5 | Premium |  | 60000 | 47000 |  |  | 57000 | 259 | 80 | [9 empty] | Federally-Regulated Consumer Product | 07/16/2020 | 204829714 | 12/01/2021
Johnson Controls, Inc. | LUXAIRE BY JOHNSON CONTROLS | PCG4A360502X4 | LPG | Induced Draft | True | True | 1 | False | Horizontal |  | None | Non-Condensing | Single-Stage |  | 0.5 | Premium |  | 50000 | 40000 |  |  | 38000 | 160 | 81 | [9 empty] | Federally-Regulated Consumer Product | 10/07/2020 | 206077402 | 12/01/2021
Johnson Controls, Inc. | LUXAIRE BY JOHNSON CONTROLS | TM8Y060A12MP11 | Natural Gas | Induced Draft | True | False | 1 | False | Up |  | None | Non-Condensing | Two-Stage Modulating |  | 0.5 | Premium |  | 60000 | 47000 |  |  | 57000 | 259 | 80 | [9 empty] | Federally-Regulated Consumer Product | 07/16/2020 | 8413065 | 12/01/2021
Johnson Controls, Inc. | LUXAIRE BY JOHNSON CONTROLS | TM9V060B12MP12 | Natural Gas | Induced Draft | True | False | 1 | False | Up |  | None | Condensing | Two-Stage Modulating |  | 0.5 | Premium |  | 60000 | 58000 |  |  | 47000 | 284 | 96 | [9 empty] | Federally-Regulated Consumer Product | 07/16/2020 | 204829770 | 12/01/2021
Johnson Controls, Inc. | LUXAIRE BY JOHNSON CONTROLS | PHG4B420652X4 | LPG | Induced Draft | True | True | 1 | False | Down |  | None | Non-Condensing | Single-Stage |  | 0.75 | Premium |  | 65000 | 52000 |  |  | 58000 | 320 | 81 | 78 | [8 empty] | Federally-Regulated Consumer Product | 11/18/2020 | 206338252 | 12/01/2021
Johnson Controls, Inc. | LUXAIRE BY JOHNSON CONTROLS | TM8Y060A12MP11 | LPG | Induced Draft | True | False | 1 | False | Down |  | None | Non-Condensing | Two-Stage Modulating |  | 0.5 | Premium |  | 60000 | 47000 |  |  | 57000 | 259 | 80 | [9 empty] | Federally-Regulated Consumer Product | 07/16/2020 | 8413065 | 12/01/2021
Johnson Controls, Inc. | LUXAIRE BY JOHNSON CONTROLS | PCG4A360502X4 | Natural Gas | Induced Draft | True | True | 1 | False | Horizontal |  | None | Non-Condensing | Single-Stage |  | 0.5 | Premium |  | 50000 | 40000 |  |  | 38000 | 160 | 81 | [9 empty] | Federally-Regulated Consumer Product | 10/07/2020 | 206077402 | 12/01/2021
Johnson Controls, Inc. | LUXAIRE BY JOHNSON CONTROLS | PCG4A420752X4 | LPG | Induced Draft | True | True | 1 | False | Horizontal |  | None | Non-Condensing | Single-Stage |  | 0.75 | Premium |  | 75000 | 60000 |  |  | 77000 | 401 | 81 | [9 empty] | Federally-Regulated Consumer Product | 11/03/2021 | 206077431 | 12/01/2021
Johnson Controls, Inc. | LUXAIRE BY JOHNSON CONTROLS | TM9V060B12MP12 | Natural Gas | Induced Draft | True | False | 1 | False | Down |  | None | Condensing | Two-Stage Modulating |  | 0.5 | Premium |  | 60000 | 58000 |  |  | 47000 | 284 | 96 | [9 empty] | Federally-Regulated Consumer Product | 07/16/2020 | 204829770 | 12/01/2021
Johnson Controls, Inc. | LUXAIRE BY JOHNSON CONTROLS | PCG4B600652X4 | Natural Gas | Induced Draft | True | True | 1 | False | Horizontal |  | None | Non-Condensing | Single-Stage |  | 1 | Premium |  | 65000 | 52000 |  |  | 58000 | 302 | 81 | [9 empty] | Federally-Regulated Consumer Product | 10/07/2020 | 206077568 | 12/01/2021
Johnson Controls, Inc. | LUXAIRE BY JOHNSON CONTROLS | PCG4A240502X4 | Natural Gas | Induced Draft | True | True | 1 | False | Horizontal |  | None | Non-Condensing | Single-Stage |  | 0.33 | Premium |  | 50000 | 40000 |  |  | 38000 | 147 | 81 | [9 empty] | Federally-Regulated Consumer Product | 11/03/2021 | 206077362 | 12/01/2021
Johnson Controls, Inc. | LUXAIRE BY JOHNSON CONTROLS | PCG4A240502X4 | Natural Gas | Induced Draft | True | True | 1 | False | Down |  | None | Non-Condensing | Single-Stage |  | 0.33 | Premium |  | 50000 | 40000 |  |  | 38000 | 147 | 81 | [9 empty] | Federally-Regulated Consumer Product | 11/03/2021 | 206077362 | 12/01/2021
Johnson Controls, Inc. | LUXAIRE BY JOHNSON CONTROLS | TM8Y060A12MP11 | Natural Gas | Induced Draft | True | False | 1 | False | Down |  | None | Non-Condensing | Two-Stage Modulating |  | 0.5 | Premium |  | 60000 | 47000 |  |  | 57000 | 259 | 80 | [9 empty] | Federally-Regulated Consumer Product | 07/16/2020 | 8413065 | 12/01/2021
Johnson Controls, Inc. | LUXAIRE BY JOHNSON CONTROLS | PCG4A360752X4 | Natural Gas | Induced Draft | True | True | 1 | False | Down |  | None | Non-Condensing | Single-Stage |  | 0.5 | Premium |  | 75000 | 60000 |  |  | 77000 | 401 | 81 | [9 empty] | Federally-Regulated Consumer Product | 10/07/2020 | 206077412 | 12/01/2021
Johnson Controls, Inc. | LUXAIRE BY JOHNSON CONTROLS | PHG6A300752X1 | Natural Gas | Induced Draft | True | True | 1 | False | Horizontal |  | None | Non-Condensing | Two-Stage Modulating |  | 0.5 | Premium |  | 75000 | 60000 |  |  | 76000 | 253 | 81 | [9 empty] | Federally-Regulated Consumer Product | 09/02/2020 | 204829687 | 12/01/2021
Johnson Controls, Inc. | LUXAIRE BY JOHNSON CONTROLS | PHG6A300752X1 | LPG | Induced Draft | True | True | 1 | False | Down |  | None | Non-Condensing | Two-Stage Modulating |  | 0.5 | Premium |  | 75000 | 60000 |  |  | 76000 | 253 | 81 | [9 empty] | Federally-Regulated Consumer Product | 09/02/2020 | 204829687 | 12/01/2021
Johnson Controls, Inc. | LUXAIRE BY JOHNSON CONTROLS | PCG6B360652X1 | Natural Gas | Induced Draft | True | True | 1 | False | Horizontal |  | None | Non-Condensing | Two-Stage Modulating |  | 0.5 | Premium |  | 65000 | 53000 |  |  | 57000 | 181 | 81 | 78 | [8 empty] | Federally-Regulated Consumer Product | 11/18/2020 | 9133257 | 12/01/2021
Johnson Controls, Inc. | LUXAIRE BY JOHNSON CONTROLS | TMLV060A12MP12 | LPG | Induced Draft | True | False | 1 | False | Down |  | None | Non-Condensing | Two-Stage Modulating |  | 0.5 | Premium |  | 60000 | 47000 |  |  | 57000 | 259 | 80 | [9 empty] | Federally-Regulated Consumer Product | 07/16/2020 | 204829694 | 12/01/2021
Johnson Controls, Inc. | LUXAIRE BY JOHNSON CONTROLS | TM8V060A12MP12 | Natural Gas | Induced Draft | True | False | 1 | False | Up |  | None | Non-Condensing | Two-Stage Modulating |  | 0.5 | Premium |  | 60000 | 47000 |  |  | 57000 | 259 | 80 | [9 empty] | Federally-Regulated Consumer Product | 07/16/2020 | 204829714 | 12/01/2021
Johnson Controls, Inc. | LUXAIRE BY JOHNSON CONTROLS | PCG4A360502X4 | Natural Gas | Induced Draft | True | True | 1 | False | Down |  | None | Non-Condensing | Single-Stage |  | 0.5 | Premium |  | 50000 | 40000 |  |  | 38000 | 160 | 81 | [9 empty] | Federally-Regulated Consumer Product | 10/07/2020 | 206077402 | 12/01/2021
Johnson Controls, Inc. | LUXAIRE BY JOHNSON CONTROLS | PCG6B600652X1 | LPG | Induced Draft | True | True | 1 | False | Horizontal |  | None | Non-Condensing | Two-Stage Modulating |  | 1 | Premium |  | 65000 | 53000 |  |  | 57000 | 181 | 81 | [9 empty] | Federally-Regulated Consumer Product | 11/18/2020 | 9133264 | 12/01/2021
Johnson Controls, Inc. | LUXAIRE BY JOHNSON CONTROLS | PCG4A420752X4 | LPG | Induced Draft | True | True | 1 | False | Down |  | None | Non-Condensing | Single-Stage |  | 0.75 | Premium |  | 75000 | 60000 |  |  | 77000 | 401 | 81 | [9 empty] | Federally-Regulated Consumer Product | 11/03/2021 | 206077431 | 12/01/2021
Johnson Controls, Inc. | LUXAIRE BY JOHNSON CONTROLS | PCG6A300752X1 | Natural Gas | Induced Draft | True | True | 1 | False | Horizontal |  | None | Non-Condensing | Two-Stage Modulating |  | 0.5 | Premium |  | 75000 | 60000 |  |  | 76000 | 253 | 81 | [9 empty] | Federally-Regulated Consumer Product | 09/23/2020 | 9133256 | 12/01/2021
Johnson Controls, Inc. | LUXAIRE BY JOHNSON CONTROLS | PHG4B420652X4 | Natural Gas | Induced Draft | True | True | 1 | False | Down |  | None | Non-Condensing | Single-Stage |  | 0.75 | Premium |  | 65000 | 52000 |  |  | 58000 | 320 | 81 | 78 | [8 empty] | Federally-Regulated Consumer Product | 11/18/2020 | 206338252 | 12/01/2021
Johnson Controls, Inc. | LUXAIRE BY JOHNSON CONTROLS | TM8Y060A12MP11 | LPG | Induced Draft | True | False | 1 | False | Horizontal |  | None | Non-Condensing | Two-Stage Modulating |  | 0.5 | Premium |  | 60000 | 47000 |  |  | 57000 | 259 | 80 | [9 empty] | Federally-Regulated Consumer Product | 07/16/2020 | 8413065 | 12/01/2021
Johnson Controls, Inc. | LUXAIRE BY JOHNSON CONTROLS | PCG6B420652X1 | LPG | Induced Draft | True | True | 1 | False | Down |  | None | Non-Condensing | Two-Stage Modulating |  | 0.75 | Premium |  | 65000 | 53000 |  |  | 57000 | 181 | 81 | [9 empty] | Federally-Regulated Consumer Product | 09/02/2020 | 9133259 | 12/01/2021
Johnson Controls, Inc. | LUXAIRE BY JOHNSON CONTROLS | PCG6A240502X4 | Natural Gas | Induced Draft | True | True | 1 | False | Horizontal |  | None | Non-Condensing | Two-Stage Modulating |  | 0.33 | Premium |  | 50000 | 40000 |  |  | 38000 | 134 | 81 | [9 empty] | Federally-Regulated Consumer Product | 11/04/2020 | 206136937 | 12/01/2021
Johnson Controls, Inc. | LUXAIRE BY JOHNSON CONTROLS | PCG4A420752X4 | Natural Gas | Induced Draft | True | True | 1 | False | Horizontal |  | None | Non-Condensing | Single-Stage |  | 0.75 | Premium |  | 75000 | 60000 |  |  | 77000 | 401 | 81 | [9 empty] | Federally-Regulated Consumer Product | 11/03/2021 | 206077431 | 12/01/2021
Johnson Controls, Inc. | LUXAIRE BY JOHNSON CONTROLS | TM9V060B12MP12 | LPG | Induced Draft | True | False | 1 | False | Up |  | None | Condensing | Two-Stage Modulating |  | 0.5 | Premium |  | 60000 | 58000 |  |  | 47000 | 284 | 96 | [9 empty] | Federally-Regulated Consumer Product | 07/16/2020 | 204829770 | 12/01/2021
Johnson Controls, Inc. | LUXAIRE BY JOHNSON CONTROLS | PCG4B600652X4 | LPG | Induced Draft | True | True | 1 | False | Horizontal |  | None | Non-Condensing | Single-Stage |  | 1 | Premium |  | 65000 | 52000 |  |  | 58000 | 302 | 81 | [9 empty] | Federally-Regulated Consumer Product | 10/07/2020 | 206077568 | 12/01/2021
Johnson Controls, Inc. | LUXAIRE BY JOHNSON CONTROLS | PCG6A300502X1 | LPG | Induced Draft | True | True | 1 | False | Horizontal |  | None | Non-Condensing | Two-Stage Modulating |  | 0.33 | Premium |  | 50000 | 40000 |  |  | 38000 | 134 | 81 | 78 | [8 empty] | Federally-Regulated Consumer Product | 11/18/2020 | 9133255 | 12/01/2021
Johnson Controls, Inc. | LUXAIRE BY JOHNSON CONTROLS | PCG6B480652X4 | LPG | Induced Draft | True | True | 1 | False | Horizontal |  | None | Non-Condensing | Two-Stage Modulating |  | 0.75 | Premium |  | 65000 | 53000 |  |  | 57000 | 181 | 81 | [9 empty] | Federally-Regulated Consumer Product | 10/07/2020 | 206136958 | 12/01/2021
Johnson Controls, Inc. | LUXAIRE BY JOHNSON CONTROLS | PCG6A300752X1 | LPG | Induced Draft | True | True | 1 | False | Down |  | None | Non-Condensing | Two-Stage Modulating |  | 0.5 | Premium |  | 75000 | 60000 |  |  | 76000 | 253 | 81 | [9 empty] | Federally-Regulated Consumer Product | 09/23/2020 | 9133256 | 12/01/2021
Johnson Controls, Inc. | LUXAIRE BY JOHNSON CONTROLS | PHG4B420652X4 | Natural Gas | Induced Draft | True | True | 1 | False | Horizontal |  | None | Non-Condensing | Single-Stage |  | 0.75 | Premium |  | 65000 | 52000 |  |  | 58000 | 320 | 81 | 78 | [8 empty] | Federally-Regulated Consumer Product | 11/18/2020 | 206338252 | 12/01/2021
Johnson Controls, Inc. | LUXAIRE BY JOHNSON CONTROLS | PCG6B420652X1 | Natural Gas | Induced Draft | True | True | 1 | False | Down |  | None | Non-Condensing | Two-Stage Modulating |  | 0.75 | Premium |  | 65000 | 53000 |  |  | 57000 | 181 | 81 | [9 empty] | Federally-Regulated Consumer Product | 09/02/2020 | 9133259 | 12/01/2021
Johnson Controls, Inc. | LUXAIRE BY JOHNSON CONTROLS | PCG4A240502X4 | LPG | Induced Draft | True | True | 1 | False | Horizontal |  | None | Non-Condensing | Single-Stage |  | 0.33 | Premium |  | 50000 | 40000 |  |  | 38000 | 147 | 81 | [9 empty] | Federally-Regulated Consumer Product | 11/03/2021 | 206077362 | 12/01/2021
Johnson Controls, Inc. | LUXAIRE BY JOHNSON CONTROLS | PCG4A300502X4 | LPG | Induced Draft | True | True | 1 | False | Horizontal |  | None | Non-Condensing | Single-Stage |  | 0.33 | Premium |  | 50000 | 40000 |  |  | 38000 | 147 | 81 | [9 empty] | Federally-Regulated Consumer Product | 11/03/2021 | 206077383 | 12/01/2021
Johnson Controls, Inc. | LUXAIRE BY JOHNSON CONTROLS | TM8V060A12MP12 | LPG | Induced Draft | True | False | 1 | False | Horizontal |  | None | Non-Condensing | Two-Stage Modulating |  | 0.5 | Premium |  | 60000 | 47000 |  |  | 57000 | 259 | 80 | [9 empty] | Federally-Regulated Consumer Product | 07/16/2020 | 204829714 | 12/01/2021
Johnson Controls, Inc. | LUXAIRE BY JOHNSON CONTROLS | TMLV060A12MP12 | LPG | Induced Draft | True | False | 1 | False | Up |  | None | Non-Condensing | Two-Stage Modulating |  | 0.5 | Premium |  | 60000 | 47000 |  |  | 57000 | 259 | 80 | [9 empty] | Federally-Regulated Consumer Product | 07/16/2020 | 204829694 | 12/01/2021
Johnson Controls, Inc. | LUXAIRE BY JOHNSON CONTROLS | TM8Y060A12MP11 | LPG | Induced Draft | True | False | 1 | False | Up |  | None | Non-Condensing | Two-Stage Modulating |  | 0.5 | Premium |  | 60000 | 47000 |  |  | 57000 | 259 | 80 | [9 empty] | Federally-Regulated Consumer Product | 07/16/2020 | 8413065 | 12/01/2021
Johnson Controls, Inc. | LUXAIRE BY JOHNSON CONTROLS | TMLV060A12MP12 | Natural Gas | Induced Draft | True | False | 1 | False | Horizontal |  | None | Non-Condensing | Two-Stage Modulating |  | 0.5 | Premium |  | 60000 | 47000 |  |  | 57000 | 259 | 80 | [9 empty] | Federally-Regulated Consumer Product | 07/16/2020 | 204829694 | 12/01/2021
Johnson Controls, Inc. | LUXAIRE BY JOHNSON CONTROLS | PCG4B480652X4 | Natural Gas | Induced Draft | True | True | 1 | False | Horizontal |  | None | Non-Condensing | Single-Stage |  | 0.75 | Premium |  | 65000 | 52000 |  |  | 58000 | 320 | 81 | [9 empty] | Federally-Regulated Consumer Product | 10/07/2020 | 206077547 | 12/01/2021
Johnson Controls, Inc. | LUXAIRE BY JOHNSON CONTROLS | PHG6A300752X1 | Natural Gas | Induced Draft | True | True | 1 | False | Down |  | None | Non-Condensing | Two-Stage Modulating |  | 0.5 | Premium |  | 75000 | 60000 |  |  | 76000 | 253 | 81 | [9 empty] | Federally-Regulated Consumer Product | 09/02/2020 | 204829687 | 12/01/2021
Johnson Controls, Inc. | LUXAIRE BY JOHNSON CONTROLS | PCG4A240502X4 | LPG | Induced Draft | True | True | 1 | False | Down |  | None | Non-Condensing | Single-Stage |  | 0.33 | Premium |  | 50000 | 40000 |  |  | 38000 | 147 | 81 | [9 empty] | Federally-Regulated Consumer Product | 11/03/2021 | 206077362 | 12/01/2021
Johnson Controls, Inc. | LUXAIRE BY JOHNSON CONTROLS | PCG4A300502X4 | Natural Gas | Induced Draft | True | True | 1 | False | Down |  | None | Non-Condensing | Single-Stage |  | 0.33 | Premium |  | 50000 | 40000 |  |  | 38000 | 147 | 81 | [9 empty] | Federally-Regulated Consumer Product | 11/03/2021 | 206077383 | 12/01/2021
Johnson Controls, Inc. | LUXAIRE BY JOHNSON CONTROLS | PCG6B420652X1 | LPG | Induced Draft | True | True | 1 | False | Horizontal |  | None | Non-Condensing | Two-Stage Modulating |  | 0.75 | Premium |  | 65000 | 53000 |  |  | 57000 | 181 | 81 | [9 empty] | Federally-Regulated Consumer Product | 09/02/2020 | 9133259 | 12/01/2021
Carrier Corp. - Indianapolis | Grandaire | WPG4424060RKD* | LPG | Induced Draft | True | True | 1 | False | Horizontal |  | None | Non-Condensing | Single-Stage |  | 0.5 | Standard |  | 60000 | 49000 |  |  | 58000 | 297 | 81 | [9 empty] | Federally-Regulated Consumer Product | 12/01/2021 | 204038501 | 12/01/2021
Carrier Corp. - Indianapolis | Grandaire | WPG4424090LKD* | Natural Gas | Induced Draft | True | True | 1 | False | Horizontal |  | None | Non-Condensing | Single-Stage |  | 0.5 | Standard |  | 90000 | 74000 |  |  | 77000 | 514 | 81 | [9 empty] | Federally-Regulated Consumer Product | 12/01/2021 | 204040012 | 12/01/2021
Carrier Corp. - Indianapolis | Grandaire | WPG4424060RKD* | Natural Gas | Induced Draft | True | True | 1 | False | Horizontal |  | None | Non-Condensing | Single-Stage |  | 0.5 | Standard |  | 60000 | 49000 |  |  | 58000 | 297 | 81 | [9 empty] | Federally-Regulated Consumer Product | 12/01/2021 | 204038501 | 12/01/2021
Carrier Corp. - Indianapolis | Grandaire | WPG4424090LKD* | LPG | Induced Draft | True | True | 1 | False | Down |  | None | Non-Condensing | Single-Stage |  | 0.5 | Standard |  | 90000 | 74000 |  |  | 77000 | 514 | 81 | [9 empty] | Federally-Regulated Consumer Product | 12/01/2021 | 204040012 | 12/01/2021
Carrier Corp. - Indianapolis | Grandaire | WFSX080C060A | LPG | Induced Draft | True | False | 1 | False | Up |  | None | Condensing | Single-Stage |  | 1 | Standard |  | 80000 | 78000 |  |  | 82000 | 442 | 96 | [9 empty] | Federally-Regulated Consumer Product | 12/01/2021 | 203360545 | 12/01/2021
Carrier Corp. - Indianapolis | Grandaire | WFSX080C060A | Natural Gas | Induced Draft | True | False | 1 | False | Horizontal |  | None | Condensing | Single-Stage |  | 1 | Standard |  | 80000 | 78000 |  |  | 82000 | 442 | 96 | [9 empty] | Federally-Regulated Consumer Product | 12/01/2021 | 203360545 | 12/01/2021
Carrier Corp. - Indianapolis | Grandaire | WPG4424090RKD* | Natural Gas | Induced Draft | True | True | 1 | False | Horizontal |  | None | Non-Condensing | Single-Stage |  | 0.5 | Standard |  | 90000 | 74000 |  |  | 77000 | 514 | 81 | [9 empty] | Federally-Regulated Consumer Product | 12/01/2021 | 204040011 | 12/01/2021
Carrier Corp. - Indianapolis | Grandaire | WFSX060B042A*D | LPG | Induced Draft | True | False | 1 | False | Down |  | None | Condensing | Single-Stage |  | 0.75 | Standard |  | 60000 | 58000 |  |  | 49000 | 263 | 95 | [9 empty] | Federally-Regulated Consumer Product | 12/01/2021 | 203360551 | 12/01/2021
Carrier Corp. - Indianapolis | Grandaire | WPG4424060LKD* | Natural Gas | Induced Draft | True | True | 1 | False | Down |  | None | Non-Condensing | Single-Stage |  | 0.5 | Standard |  | 60000 | 49000 |  |  | 58000 | 297 | 81 | [9 empty] | Federally-Regulated Consumer Product | 12/01/2021 | 204038514 | 12/01/2021
Carrier Corp. - Indianapolis | Grandaire | WFSX080C060A*D | LPG | Induced Draft | True | False | 1 | False | Down |  | None | Condensing | Single-Stage |  | 1 | Standard |  | 80000 | 78000 |  |  | 83000 | 418 | 95 | [9 empty] | Federally-Regulated Consumer Product | 12/01/2021 | 203360553 | 12/01/2021
Carrier Corp. - Indianapolis | Grandaire | WFSX080C060A | Natural Gas | Induced Draft | True | False | 1 | False | Up |  | None | Condensing | Single-Stage |  | 1 | Standard |  | 80000 | 78000 |  |  | 82000 | 442 | 96 | [9 empty] | Federally-Regulated Consumer Product | 12/01/2021 | 203360545 | 12/01/2021
Carrier Corp. - Indianapolis | Grandaire | WPG4424090LKD* | Natural Gas | Induced Draft | True | True | 1 | False | Down |  | None | Non-Condensing | Single-Stage |  | 0.5 | Standard |  | 90000 | 74000 |  |  | 77000 | 514 | 81 | [9 empty] | Federally-Regulated Consumer Product | 12/01/2021 | 204040012 | 12/01/2021
Carrier Corp. - Indianapolis | Grandaire | WFSX080C060A* | Natural Gas | Induced Draft | True | False | 1 | True | Horizontal |  | None | Condensing | Single-Stage |  | 1 | Standard |  | 80000 | 78000 |  |  | 82000 | 442 | 96 | [9 empty] | Federally-Regulated Consumer Product | 12/01/2021 | 203360747 | 12/01/2021
Carrier Corp. - Indianapolis | Grandaire | WFSX080C060A* | Natural Gas | Induced Draft | True | False | 1 | True | Up |  | None | Condensing | Single-Stage |  | 1 | Standard |  | 80000 | 78000 |  |  | 82000 | 442 | 96 | [9 empty] | Federally-Regulated Consumer Product | 12/01/2021 | 203360747 | 12/01/2021
Carrier Corp. - Indianapolis | Grandaire | WPG4424090RKD* | Natural Gas | Induced Draft | True | True | 1 | False | Down |  | None | Non-Condensing | Single-Stage |  | 0.5 | Standard |  | 90000 | 74000 |  |  | 77000 | 514 | 81 | [9 empty] | Federally-Regulated Consumer Product | 12/01/2021 | 204040011 | 12/01/2021
Carrier Corp. - Indianapolis | Grandaire | WFSX060B042A*D | Natural Gas | Induced Draft | True | False | 1 | False | Down |  | None | Condensing | Single-Stage |  | 0.75 | Standard |  | 60000 | 58000 |  |  | 49000 | 263 | 95 | [9 empty] | Federally-Regulated Consumer Product | 12/01/2021 | 203360551 | 12/01/2021
Carrier Corp. - Indianapolis | Grandaire | WFSX080C060A**D | Natural Gas | Induced Draft | True | False | 1 | True | Down |  | None | Condensing | Single-Stage |  | 1 | Standard |  | 80000 | 78000 |  |  | 83000 | 418 | 95 | [9 empty] | Federally-Regulated Consumer Product | 12/01/2021 | 203360753 | 12/01/2021
Carrier Corp. - Indianapolis | Grandaire | WPG4424060RKD* | LPG | Induced Draft | True | True | 1 | False | Down |  | None | Non-Condensing | Single-Stage |  | 0.5 | Standard |  | 60000 | 49000 |  |  | 58000 | 297 | 81 | [9 empty] | Federally-Regulated Consumer Product | 12/01/2021 | 204038501 | 12/01/2021
Carrier Corp. - Indianapolis | Grandaire | WPG4424060LKD* | Natural Gas | Induced Draft | True | True | 1 | False | Horizontal |  | None | Non-Condensing | Single-Stage |  | 0.5 | Standard |  | 60000 | 49000 |  |  | 58000 | 297 | 81 | [9 empty] | Federally-Regulated Consumer Product | 12/01/2021 | 204038514 | 12/01/2021
Carrier Corp. - Indianapolis | Grandaire | WPG4424060LKD* | LPG | Induced Draft | True | True | 1 | False | Horizontal |  | None | Non-Condensing | Single-Stage |  | 0.5 | Standard |  | 60000 | 49000 |  |  | 58000 | 297 | 81 | [9 empty] | Federally-Regulated Consumer Product | 12/01/2021 | 204038514 | 12/01/2021
Carrier Corp. - Indianapolis | Grandaire | WFSX080C060A* | LPG | Induced Draft | True | False | 1 | True | Up |  | None | Condensing | Single-Stage |  | 1 | Standard |  | 80000 | 78000 |  |  | 82000 | 442 | 96 | [9 empty] | Federally-Regulated Consumer Product | 12/01/2021 | 203360747 | 12/01/2021
Carrier Corp. - Indianapolis | Grandaire | WPG4424090RKD* | LPG | Induced Draft | True | True | 1 | False | Horizontal |  | None | Non-Condensing | Single-Stage |  | 0.5 | Standard |  | 90000 | 74000 |  |  | 77000 | 514 | 81 | [9 empty] | Federally-Regulated Consumer Product | 12/01/2021 | 204040011 | 12/01/2021
Carrier Corp. - Indianapolis | Grandaire | WPG4424090RKD* | LPG | Induced Draft | True | True | 1 | False | Down |  | None | Non-Condensing | Single-Stage |  | 0.5 | Standard |  | 90000 | 74000 |  |  | 77000 | 514 | 81 | [9 empty] | Federally-Regulated Consumer Product | 12/01/2021 | 204040011 | 12/01/2021
Carrier Corp. - Indianapolis | Grandaire | WFSX040B036A**D | LPG | Induced Draft | True | False | 1 | True | Down |  | None | Condensing | Single-Stage |  | 0.5 | Standard |  | 40000 | 39000 |  |  | 33000 | 183 | 95 | [9 empty] | Federally-Regulated Consumer Product | 12/01/2021 | 203360750 | 12/01/2021
Carrier Corp. - Indianapolis | Grandaire | WPG4424060RKD* | Natural Gas | Induced Draft | True | True | 1 | False | Down |  | None | Non-Condensing | Single-Stage |  | 0.5 | Standard |  | 60000 | 49000 |  |  | 58000 | 297 | 81 | [9 empty] | Federally-Regulated Consumer Product | 12/01/2021 | 204038501 | 12/01/2021
Carrier Corp. - Indianapolis | Grandaire | WFSX080C060A | LPG | Induced Draft | True | False | 1 | False | Horizontal |  | None | Condensing | Single-Stage |  | 1 | Standard |  | 80000 | 78000 |  |  | 82000 | 442 | 96 | [9 empty] | Federally-Regulated Consumer Product | 12/01/2021 | 203360545 | 12/01/2021
Carrier Corp. - Indianapolis | Grandaire | WFSX040B036A*D | LPG | Induced Draft | True | False | 1 | False | Down |  | None | Condensing | Single-Stage |  | 0.5 | Standard |  | 40000 | 39000 |  |  | 33000 | 183 | 95 | [9 empty] | Federally-Regulated Consumer Product | 12/01/2021 | 203360550 | 12/01/2021
Carrier Corp. - Indianapolis | Grandaire | WFSX080C060A**D | LPG | Induced Draft | True | False | 1 | True | Down |  | None | Condensing | Single-Stage |  | 1 | Standard |  | 80000 | 78000 |  |  | 83000 | 418 | 95 | [9 empty] | Federally-Regulated Consumer Product | 12/01/2021 | 203360753 | 12/01/2021
Carrier Corp. - Indianapolis | Grandaire | WFSX060B042A**D | LPG | Induced Draft | True | False | 1 | True | Down |  | None | Condensing | Single-Stage |  | 0.75 | Standard |  | 60000 | 58000 |  |  | 49000 | 263 | 95 | [9 empty] | Federally-Regulated Consumer Product | 12/01/2021 | 203360751 | 12/01/2021
Carrier Corp. - Indianapolis | Grandaire | WPG4424060LKD* | LPG | Induced Draft | True | True | 1 | False | Down |  | None | Non-Condensing | Single-Stage |  | 0.5 | Standard |  | 60000 | 49000 |  |  | 58000 | 297 | 81 | [9 empty] | Federally-Regulated Consumer Product | 12/01/2021 | 204038514 | 12/01/2021
Carrier Corp. - Indianapolis | Grandaire | WFSX060B042A**D | Natural Gas | Induced Draft | True | False | 1 | True | Down |  | None | Condensing | Single-Stage |  | 0.75 | Standard |  | 60000 | 58000 |  |  | 49000 | 263 | 95 | [9 empty] | Federally-Regulated Consumer Product | 12/01/2021 | 203360751 | 12/01/2021
Carrier Corp. - Indianapolis | Grandaire | WFSX040B036A*D | Natural Gas | Induced Draft | True | False | 1 | False | Down |  | None | Condensing | Single-Stage |  | 0.5 | Standard |  | 40000 | 39000 |  |  | 33000 | 183 | 95 | [9 empty] | Federally-Regulated Consumer Product | 12/01/2021 | 203360550 | 12/01/2021
Carrier Corp. - Indianapolis | Grandaire | WFSX080C060A*D | Natural Gas | Induced Draft | True | False | 1 | False | Down |  | None | Condensing | Single-Stage |  | 1 | Standard |  | 80000 | 78000 |  |  | 83000 | 418 | 95 | [9 empty] | Federally-Regulated Consumer Product | 12/01/2021 | 203360553 | 12/01/2021
Carrier Corp. - Indianapolis | Grandaire | WFSX080C060A* | LPG | Induced Draft | True | False | 1 | True | Horizontal |  | None | Condensing | Single-Stage |  | 1 | Standard |  | 80000 | 78000 |  |  | 82000 | 442 | 96 | [9 empty] | Federally-Regulated Consumer Product | 12/01/2021 | 203360747 | 12/01/2021
Carrier Corp. - Indianapolis | Grandaire | WPG4424090LKD* | LPG | Induced Draft | True | True | 1 | False | Horizontal |  | None | Non-Condensing | Single-Stage |  | 0.5 | Standard |  | 90000 | 74000 |  |  | 77000 | 514 | 81 | [9 empty] | Federally-Regulated Consumer Product | 12/01/2021 | 204040012 | 12/01/2021
Carrier Corp. - Indianapolis | Grandaire | WFSX040B036A**D | Natural Gas | Induced Draft | True | False | 1 | True | Down |  | None | Condensing | Single-Stage |  | 0.5 | Standard |  | 40000 | 39000 |  |  | 33000 | 183 | 95 | [9 empty] | Federally-Regulated Consumer Product | 12/01/2021 | 203360750 | 12/01/2021
Trane U.S. Inc. | RunTru | A952V080BU4S*** | Natural Gas | Induced Draft | True | False | 1 | False | Up |  | None | Condensing | Two-Stage Modulating |  | 0.5 | Standard |  | 80000 | 78000 |  |  | 80000 | 364 | 96 | [9 empty] | Federally-Regulated Consumer Product | 12/01/2021 | 204606319 | 12/01/2021
Trane U.S. Inc. | RunTru | A952V080BU4S*** | LPG | Induced Draft | True | False | 1 | False | Up |  | None | Condensing | Two-Stage Modulating |  | 0.5 | Standard |  | 80000 | 78000 |  |  | 80000 | 364 | 96 | [9 empty] | Federally-Regulated Consumer Product | 12/01/2021 | 204606319 | 12/01/2021
Trane U.S. Inc. | RunTru | A952V080BU4S*** | Natural Gas | Induced Draft | True | False | 1 | False | Horizontal |  | None | Condensing | Two-Stage Modulating |  | 0.5 | Standard |  | 80000 | 78000 |  |  | 80000 | 364 | 96 | [9 empty] | Federally-Regulated Consumer Product | 12/01/2021 | 204606319 | 12/01/2021
Trane U.S. Inc. | RunTru | A952V080BU4S*** | LPG | Induced Draft | True | False | 1 | False | Horizontal |  | None | Condensing | Two-Stage Modulating |  | 0.5 | Standard |  | 80000 | 78000 |  |  | 80000 | 364 | 96 | [9 empty] | Federally-Regulated Consumer Product | 12/01/2021 | 204606319 | 12/01/2021
Nordyne, LLC | Broan | KG7TE-060D-E24BP | Natural Gas | Induced Draft | True | False | 1 | False | Up |  | None | Condensing | Two-Stage Modulating |  | 0.5 | Standard |  | 60000 | 57000 |  |  | 48000 | 274 | 96 | [9 empty] | Federally-Regulated Consumer Product | 12/01/2021 | 207456189 | 12/01/2021
Nordyne, LLC | Broan | R8GE-042K072C1 | LPG | Induced Draft | True | True | 1 | False | Horizontal |  | None | Non-Condensing | Single-Stage |  | 0.75 | Standard |  | 72000 | 58000 |  |  | 58000 | 309 | 81 | [9 empty] | Federally-Regulated Consumer Product | 12/01/2021 | 204040832 | 12/01/2021
Nordyne, LLC | Broan | FG7TN-060D-V24B1 | Natural Gas | Induced Draft | True | False | 1 | False | Down |  | None | Condensing | Two-Stage Modulating |  | 0.5 | Standard |  | 60000 | 57000 |  |  | 48000 | 213 | 96 | [9 empty] | Federally-Regulated Consumer Product | 12/01/2021 | 204036991 | 12/01/2021
Nordyne, LLC | Broan | MG2R-045T1A*M* | Natural Gas | Induced Draft | True | False | 1 | True | Down |  | None | Condensing | Single-Stage |  | 0.75 | Standard |  | 45000 | 43000 |  |  | 43000 | 678 | 95.1 | [9 empty] | Federally-Regulated Consumer Product | 12/01/2021 | 204600212 | 12/01/2021
Nordyne, LLC | Broan | MG2R-072T1A*M* | Natural Gas | Induced Draft | True | False | 1 | True | Down |  | None | Condensing | Single-Stage |  | 0.75 | Standard |  | 72000 | 68000 |  |  | 58000 | 818 | 95.1 | [9 empty] | Federally-Regulated Consumer Product | 12/01/2021 | 204600222 | 12/01/2021
Nordyne, LLC | Broan | KG7TC-060*-E24BP | Natural Gas | Induced Draft | True | False | 1 | False | Horizontal |  | None | Condensing | Two-Stage Modulating |  | 0.5 | Standard |  | 60000 | 57000 |  |  | 48000 | 189 | 95 | [9 empty] | Federally-Regulated Consumer Product | 12/01/2021 | 207456201 | 12/01/2021
Nordyne, LLC | Broan | FG7TC-080D-V35C1 | Natural Gas | Induced Draft | True | False | 1 | False | Up |  | None | Condensing | Two-Stage Modulating |  | 0.75 | Standard |  | 80000 | 76000 |  |  | 65000 | 214 | 95 | [9 empty] | Federally-Regulated Consumer Product | 12/01/2021 | 204036830 | 12/01/2021
Nordyne, LLC | Broan | R8GE-024K072C1 | Natural Gas | Induced Draft | True | True | 1 | False | Down |  | None | Non-Condensing | Single-Stage |  | 0.5 | Standard |  | 72000 | 58000 |  |  | 58000 | 311 | 81 | [9 empty] | Federally-Regulated Consumer Product | 12/01/2021 | 204040767 | 12/01/2021
Nordyne, LLC | Broan | MG2S-072T2ABM* | LPG | Induced Draft | True | False | 1 | True | Down |  | None | Condensing | Two-Stage Modulating |  | 0.75 | Standard |  | 72000 | 69000 |  |  | 63000 | 303 | 96 | [9 empty] | Federally-Regulated Consumer Product | 12/01/2021 | 203049619 | 12/01/2021
Nordyne, LLC | Broan | R6GF-X24K080XB | Natural Gas | Induced Draft | True | True | 1 | False | Down |  | None | Non-Condensing | Two-Stage Modulating |  | 0.5 | Standard |  | 80000 | 64000 |  |  | 75000 | 311 | 81 | [9 empty] | Federally-Regulated Consumer Product | 12/01/2021 | 201710063 | 12/01/2021
Nordyne, LLC | Broan | MG2R-072F1A*M* | Natural Gas | Induced Draft | True | False | 1 | True | Down |  | None | Condensing | Single-Stage |  | 0.75 | Standard |  | 72000 | 68000 |  |  | 58000 | 818 | 95.1 | [9 empty] | Federally-Regulated Consumer Product | 12/01/2021 | 204600206 | 12/01/2021
Nordyne, LLC | Broan | FG7TE-060D-V24BP | LPG | Induced Draft | True | False | 1 | False | Up |  | None | Condensing | Two-Stage Modulating |  | 0.5 | Premium |  | 60000 | 57000 |  |  | 48000 | 266 | 96 | [9 empty] | Federally-Regulated Consumer Product | 12/01/2021 | 207456305 | 12/01/2021
Nordyne, LLC | Broan | FG7TE-060D-E24BP | LPG | Induced Draft | True | False | 1 | False | Up |  | None | Condensing | Two-Stage Modulating |  | 0.5 | Standard |  | 60000 | 57000 |  |  | 48000 | 274 | 96 | [9 empty] | Federally-Regulated Consumer Product | 12/01/2021 | 207456188 | 12/01/2021
Nordyne, LLC | Broan | KG7TE-080D-E35C1 | Natural Gas | Induced Draft | True | False | 1 | False | Up |  | None | Condensing | Two-Stage Modulating |  | 0.75 | Standard |  | 80000 | 76000 |  |  | 64000 | 231 | 96 | [9 empty] | Federally-Regulated Consumer Product | 12/01/2021 | 204036974 | 12/01/2021
Nordyne, LLC | Broan | R8GE-042K072C1 | Natural Gas | Induced Draft | True | True | 1 | False | Down |  | None | Non-Condensing | Single-Stage |  | 0.75 | Standard |  | 72000 | 58000 |  |  | 58000 | 309 | 81 | [9 empty] | Federally-Regulated Consumer Product | 12/01/2021 | 204040832 | 12/01/2021
Nordyne, LLC | Broan | MG1E-056F1A*M1 | LPG | Induced Draft | True | False | 1 | True | Down |  | None | Non-Condensing | Single-Stage |  | 0.75 | Standard |  | 56000 | 45000 |  |  | 56000 | 756 | 80 | [9 empty] | Federally-Regulated Consumer Product | 12/01/2021 | 204114212 | 12/01/2021
Nordyne, LLC | Broan | KG7TN-060D-E24B1 | LPG | Induced Draft | True | False | 1 | False | Down |  | None | Condensing | Two-Stage Modulating |  | 0.5 | Standard |  | 60000 | 57000 |  |  | 48000 | 213 | 96 | [9 empty] | Federally-Regulated Consumer Product | 12/01/2021 | 204036984 | 12/01/2021
Nordyne, LLC | Broan | MG2S-060F2ABM* | LPG | Induced Draft | True | False | 1 | True | Down |  | None | Condensing | Two-Stage Modulating |  | 0.75 | Standard |  | 60000 | 58000 |  |  | 48000 | 199 | 96 | [9 empty] | Federally-Regulated Consumer Product | 12/01/2021 | 203049599 | 12/01/2021
Nordyne, LLC | Broan | KG7TE-060D-E24B1 | LPG | Induced Draft | True | False | 1 | False | Up |  | None | Condensing | Two-Stage Modulating |  | 0.5 | Standard |  | 60000 | 57000 |  |  | 48000 | 274 | 96 | [9 empty] | Federally-Regulated Consumer Product | 12/01/2021 | 204036983 | 12/01/2021
Nordyne, LLC | Broan | R8GE-030K072C1 | Natural Gas | Induced Draft | True | True | 1 | False | Horizontal |  | None | Non-Condensing | Single-Stage |  | 0.5 | Standard |  | 72000 | 58000 |  |  | 58000 | 311 | 81 | [9 empty] | Federally-Regulated Consumer Product | 12/01/2021 | 204040779 | 12/01/2021
Nordyne, LLC | Broan | MG1E-070F1A*M1 | LPG | Induced Draft | True | False | 1 | True | Down |  | None | Non-Condensing | Single-Stage |  | 0.75 | Standard |  | 70000 | 57000 |  |  | 56000 | 781 | 80 | [9 empty] | Federally-Regulated Consumer Product | 12/01/2021 | 204112427 | 12/01/2021
Nordyne, LLC | Broan | R8GE-036K072C1 | LPG | Induced Draft | True | True | 1 | False | Horizontal |  | None | Non-Condensing | Single-Stage |  | 0.75 | Standard |  | 72000 | 58000 |  |  | 58000 | 311 | 81 | [9 empty] | Federally-Regulated Consumer Product | 12/01/2021 | 204040803 | 12/01/2021
Nordyne, LLC | Broan | R8GE-036K072C1 | Natural Gas | Induced Draft | True | True | 1 | False | Horizontal |  | None | Non-Condensing | Single-Stage |  | 0.75 | Standard |  | 72000 | 58000 |  |  | 58000 | 311 | 81 | [9 empty] | Federally-Regulated Consumer Product | 12/01/2021 | 204040803 | 12/01/2021
Nordyne, LLC | Broan | MG2R-072F1A*M* | LPG | Induced Draft | True | False | 1 | True | Down |  | None | Condensing | Single-Stage |  | 0.75 | Standard |  | 72000 | 68000 |  |  | 58000 | 818 | 95.1 | [9 empty] | Federally-Regulated Consumer Product | 12/01/2021 | 204600206 | 12/01/2021
Nordyne, LLC | Broan | R8GE-030K072C1 | LPG | Induced Draft | True | True | 1 | False | Horizontal |  | None | Non-Condensing | Single-Stage |  | 0.5 | Standard |  | 72000 | 58000 |  |  | 58000 | 311 | 81 | [9 empty] | Federally-Regulated Consumer Product | 12/01/2021 | 204040779 | 12/01/2021
Nordyne, LLC | Broan | R6GF-X24K080XB | LPG | Induced Draft | True | True | 1 | False | Down |  | None | Non-Condensing | Two-Stage Modulating |  | 0.5 | Standard |  | 80000 | 64000 |  |  | 75000 | 311 | 81 | [9 empty] | Federally-Regulated Consumer Product | 12/01/2021 | 201710063 | 12/01/2021
Nordyne, LLC | Broan | R8GE-030K072C1 | Natural Gas | Induced Draft | True | True | 1 | False | Down |  | None | Non-Condensing | Single-Stage |  | 0.5 | Standard |  | 72000 | 58000 |  |  | 58000 | 311 | 81 | [9 empty] | Federally-Regulated Consumer Product | 12/01/2021 | 204040779 | 12/01/2021
Nordyne, LLC | Broan | MG3P-072U1AAC* | LPG | Induced Draft | True | False | 1 | True | Up |  | None | Condensing | Single-Stage |  | 0.75 | Premium |  | 72000 | 67000 |  |  | 68000 | 335 | 92.1 | [9 empty] | Federally-Regulated Consumer Product | 12/01/2021 | 205234670 | 12/01/2021
Nordyne, LLC | Broan | MG3P-108U1AAD* | LPG | Induced Draft | True | False | 1 | True | Up |  | None | Condensing | Single-Stage |  | 1 | Premium |  | 108000 | 100000 |  |  | 102000 | 683 | 92.1 | [9 empty] | Federally-Regulated Consumer Product | 12/01/2021 | 205234678 | 12/01/2021
Nordyne, LLC | Broan | R8GE-042K072C1 | Natural Gas | Induced Draft | True | True | 1 | False | Horizontal |  | None | Non-Condensing | Single-Stage |  | 0.75 | Standard |  | 72000 | 58000 |  |  | 58000 | 309 | 81 | [9 empty] | Federally-Regulated Consumer Product | 12/01/2021 | 204040832 | 12/01/2021
Nordyne, LLC | Broan | FG7TN-060D-V24BP | LPG | Induced Draft | True | False | 1 | False | Down |  | None | Condensing | Two-Stage Modulating |  | 0.5 | Standard |  | 60000 | 57000 |  |  | 48000 | 213 | 96 | [9 empty] | Federally-Regulated Consumer Product | 12/01/2021 | 207456195 | 12/01/2021
Nordyne, LLC | Broan | KG7TC-060*-E24B1 | LPG | Induced Draft | True | False | 1 | False | Horizontal |  | None | Condensing | Two-Stage Modulating |  | 0.5 | Standard |  | 60000 | 57000 |  |  | 48000 | 189 | 95 | [9 empty] | Federally-Regulated Consumer Product | 12/01/2021 | 204036998 | 12/01/2021
Nordyne, LLC | Broan | FG7TA-080C-V24BP | LPG | Induced Draft | True | False | 1 | False | Up |  | None | Non-Condensing | Two-Stage Modulating |  | 0.5 | Standard |  | 80000 | 64000 |  |  | 75000 | 300 | 80 | [9 empty] | Federally-Regulated Consumer Product | 12/01/2021 | 207455922 | 12/01/2021
Nordyne, LLC | Broan | R8GE-042K072C1 | LPG | Induced Draft | True | True | 1 | False | Down |  | None | Non-Condensing | Single-Stage |  | 0.75 | Standard |  | 72000 | 58000 |  |  | 58000 | 309 | 81 | [9 empty] | Federally-Regulated Consumer Product | 12/01/2021 | 204040832 | 12/01/2021
Nordyne, LLC | Broan | FG7TC-080*-V35C1 | LPG | Induced Draft | True | False | 1 | False | Horizontal |  | None | Condensing | Two-Stage Modulating |  | 0.75 | Standard |  | 80000 | 76000 |  |  | 65000 | 214 | 95 | [9 empty] | Federally-Regulated Consumer Product | 12/01/2021 | 204037044 | 12/01/2021
Nordyne, LLC | Broan | FG7TN-060D-V24BP | Natural Gas | Induced Draft | True | False | 1 | False | Down |  | None | Condensing | Two-Stage Modulating |  | 0.5 | Standard |  | 60000 | 57000 |  |  | 48000 | 213 | 96 | [9 empty] | Federally-Regulated Consumer Product | 12/01/2021 | 207456195 | 12/01/2021
Nordyne, LLC | Broan | MG1E-056F1A*M1 | Natural Gas | Induced Draft | True | False | 1 | True | Down |  | None | Non-Condensing | Single-Stage |  | 0.75 | Standard |  | 56000 | 45000 |  |  | 56000 | 756 | 80 | [9 empty] | Federally-Regulated Consumer Product | 12/01/2021 | 204114212 | 12/01/2021
Nordyne, LLC | Broan | FG7TN-060D-V24B1 | LPG | Induced Draft | True | False | 1 | False | Down |  | None | Condensing | Two-Stage Modulating |  | 0.5 | Standard |  | 60000 | 57000 |  |  | 48000 | 213 | 96 | [9 empty] | Federally-Regulated Consumer Product | 12/01/2021 | 204036991 | 12/01/2021
Nordyne, LLC | Broan | FG7TE-080D-E35C1 | LPG | Induced Draft | True | False | 1 | False | Up |  | None | Condensing | Two-Stage Modulating |  | 0.75 | Standard |  | 80000 | 76000 |  |  | 64000 | 231 | 96 | [9 empty] | Federally-Regulated Consumer Product | 12/01/2021 | 204036966 | 12/01/2021
Nordyne, LLC | Broan | KG7TE-080D-E35CP | Natural Gas | Induced Draft | True | False | 1 | False | Up |  | None | Condensing | Two-Stage Modulating |  | 0.75 | Standard |  | 80000 | 76000 |  |  | 64000 | 231 | 96 | [9 empty] | Federally-Regulated Consumer Product | 12/01/2021 | 207456182 | 12/01/2021
Nordyne, LLC | Broan | KG7TE-080D-E35CP | LPG | Induced Draft | True | False | 1 | False | Up |  | None | Condensing | Two-Stage Modulating |  | 0.75 | Standard |  | 80000 | 76000 |  |  | 64000 | 231 | 96 | [9 empty] | Federally-Regulated Consumer Product | 12/01/2021 | 207456182 | 12/01/2021
Nordyne, LLC | Broan | MG2S-045F2ABM* | Natural Gas | Induced Draft | True | False | 1 | True | Down |  | None | Condensing | Two-Stage Modulating |  | 0.75 | Standard |  | 45000 | 44000 |  |  | 47000 | 238 | 96 | [9 empty] | Federally-Regulated Consumer Product | 12/01/2021 | 203049587 | 12/01/2021
Nordyne, LLC | Broan | KG7TE-060D-E24B1 | Natural Gas | Induced Draft | True | False | 1 | False | Up |  | None | Condensing | Two-Stage Modulating |  | 0.5 | Standard |  | 60000 | 57000 |  |  | 48000 | 274 | 96 | [9 empty] | Federally-Regulated Consumer Product | 12/01/2021 | 204036983 | 12/01/2021
Nordyne, LLC | Broan | MG2R-045T1A*M* | LPG | Induced Draft | True | False | 1 | True | Down |  | None | Condensing | Single-Stage |  | 0.75 | Standard |  | 45000 | 43000 |  |  | 43000 | 678 | 95.1 | [9 empty] | Federally-Regulated Consumer Product | 12/01/2021 | 204600212 | 12/01/2021
Nordyne, LLC | Broan | FG7TE-080D-E35C1 | Natural Gas | Induced Draft | True | False | 1 | False | Up |  | None | Condensing | Two-Stage Modulating |  | 0.75 | Standard |  | 80000 | 76000 |  |  | 64000 | 231 | 96 | [9 empty] | Federally-Regulated Consumer Product | 12/01/2021 | 204036966 | 12/01/2021
Nordyne, LLC | Broan | MG2S-072T2ABM* | Natural Gas | Induced Draft | True | False | 1 | True | Down |  | None | Condensing | Two-Stage Modulating |  | 0.75 | Standard |  | 72000 | 69000 |  |  | 63000 | 303 | 96 | [9 empty] | Federally-Regulated Consumer Product | 12/01/2021 | 203049619 | 12/01/2021
Nordyne, LLC | Broan | MG1E-077F1A*M1 | LPG | Induced Draft | True | False | 1 | True | Down |  | None | Non-Condensing | Single-Stage |  | 0.75 | Standard |  | 77000 | 62000 |  |  | 76000 | 940 | 80 | [9 empty] | Federally-Regulated Consumer Product | 12/01/2021 | 204112432 | 12/01/2021
Nordyne, LLC | Broan | MG2S-045F2ABM* | LPG | Induced Draft | True | False | 1 | True | Down |  | None | Condensing | Two-Stage Modulating |  | 0.75 | Standard |  | 45000 | 44000 |  |  | 47000 | 238 | 96 | [9 empty] | Federally-Regulated Consumer Product | 12/01/2021 | 203049587 | 12/01/2021
Nordyne, LLC | Broan | KG7TA-080C-E24BP | LPG | Induced Draft | True | False | 1 | False | Up |  | None | Non-Condensing | Two-Stage Modulating |  | 0.5 | Standard |  | 80000 | 64000 |  |  | 75000 | 300 | 80 | [9 empty] | Federally-Regulated Consumer Product | 12/01/2021 | 207455914 | 12/01/2021
Nordyne, LLC | Broan | MG2S-072F2ABM* | Natural Gas | Induced Draft | True | False | 1 | True | Down |  | None | Condensing | Two-Stage Modulating |  | 0.75 | Standard |  | 72000 | 69000 |  |  | 63000 | 310 | 96 | [9 empty] | Federally-Regulated Consumer Product | 12/01/2021 | 203049612 | 12/01/2021
Nordyne, LLC | Broan | FG7TE-060D-E24BP | Natural Gas | Induced Draft | True | False | 1 | False | Up |  | None | Condensing | Two-Stage Modulating |  | 0.5 | Standard |  | 60000 | 57000 |  |  | 48000 | 274 | 96 | [9 empty] | Federally-Regulated Consumer Product | 12/01/2021 | 207456188 | 12/01/2021
Nordyne, LLC | Broan | R8GE-024K072C1 | LPG | Induced Draft | True | True | 1 | False | Down |  | None | Non-Condensing | Single-Stage |  | 0.5 | Standard |  | 72000 | 58000 |  |  | 58000 | 311 | 81 | [9 empty] | Federally-Regulated Consumer Product | 12/01/2021 | 204040767 | 12/01/2021
Nordyne, LLC | Broan | MG2R-045F1A*M* | LPG | Induced Draft | True | False | 1 | True | Down |  | None | Condensing | Single-Stage |  | 0.75 | Standard |  | 45000 | 43000 |  |  | 43000 | 678 | 95.1 | [9 empty] | Federally-Regulated Consumer Product | 12/01/2021 | 204600194 | 12/01/2021
Nordyne, LLC | Broan | KG7TE-080D-E35C1 | LPG | Induced Draft | True | False | 1 | False | Up |  | None | Condensing | Two-Stage Modulating |  | 0.75 | Standard |  | 80000 | 76000 |  |  | 64000 | 231 | 96 | [9 empty] | Federally-Regulated Consumer Product | 12/01/2021 | 204036974 | 12/01/2021
Nordyne, LLC | Broan | R8GE-024K072C1 | LPG | Induced Draft | True | True | 1 | False | Horizontal |  | None | Non-Condensing | Single-Stage |  | 0.5 | Standard |  | 72000 | 58000 |  |  | 58000 | 311 | 81 | [9 empty] | Federally-Regulated Consumer Product | 12/01/2021 | 204040767 | 12/01/2021
Nordyne, LLC | Broan | KG7TC-060*-E24BP | LPG | Induced Draft | True | False | 1 | False | Horizontal |  | None | Condensing | Two-Stage Modulating |  | 0.5 | Standard |  | 60000 | 57000 |  |  | 48000 | 189 | 95 | [9 empty] | Federally-Regulated Consumer Product | 12/01/2021 | 207456201 | 12/01/2021
Nordyne, LLC | Broan | MG2R-072T1A*M* | LPG | Induced Draft | True | False | 1 | True | Down |  | None | Condensing | Single-Stage |  | 0.75 | Standard |  | 72000 | 68000 |  |  | 58000 | 818 | 95.1 | [9 empty] | Federally-Regulated Consumer Product | 12/01/2021 | 204600222 | 12/01/2021
Nordyne, LLC | Broan | KG7TE-060D-E24BP | LPG | Induced Draft | True | False | 1 | False | Up |  | None | Condensing | Two-Stage Modulating |  | 0.5 | Standard |  | 60000 | 57000 |  |  | 48000 | 274 | 96 | [9 empty] | Federally-Regulated Consumer Product | 12/01/2021 | 207456189 | 12/01/2021
Nordyne, LLC | Broan | FG7TC-080*-V35CP | Natural Gas | Induced Draft | True | False | 1 | False | Horizontal |  | None | Condensing | Two-Stage Modulating |  | 0.75 | Standard |  | 80000 | 76000 |  |  | 65000 | 214 | 95 | [9 empty] | Federally-Regulated Consumer Product | 12/01/2021 | 207456224 | 12/01/2021
Nordyne, LLC | Broan | MG2S-045T2ABM* | LPG | Induced Draft | True | False | 1 | True | Down |  | None | Condensing | Two-Stage Modulating |  | 0.75 | Standard |  | 45000 | 44000 |  |  | 47000 | 259 | 96 | [9 empty] | Federally-Regulated Consumer Product | 12/01/2021 | 203049592 | 12/01/2021
Nordyne, LLC | Broan | KG7TA-080C-E24BP | LPG | Induced Draft | True | False | 1 | False | Horizontal |  | None | Non-Condensing | Two-Stage Modulating |  | 0.5 | Standard |  | 80000 | 64000 |  |  | 75000 | 300 | 80 | [9 empty] | Federally-Regulated Consumer Product | 12/01/2021 | 207455914 | 12/01/2021
Nordyne, LLC | Broan | MG2S-045T2ABM* | Natural Gas | Induced Draft | True | False | 1 | True | Down |  | None | Condensing | Two-Stage Modulating |  | 0.75 | Standard |  | 45000 | 44000 |  |  | 47000 | 259 | 96 | [9 empty] | Federally-Regulated Consumer Product | 12/01/2021 | 203049592 | 12/01/2021
Nordyne, LLC | Broan | R6GF-X24K080XB | LPG | Induced Draft | True | True | 1 | False | Horizontal |  | None | Non-Condensing | Two-Stage Modulating |  | 0.5 | Standard |  | 80000 | 64000 |  |  | 75000 | 311 | 81 | [9 empty] | Federally-Regulated Consumer Product | 12/01/2021 | 201710063 | 12/01/2021
Nordyne, LLC | Broan | MG2R-045F1A*M* | Natural Gas | Induced Draft | True | False | 1 | True | Down |  | None | Condensing | Single-Stage |  | 0.75 | Standard |  | 45000 | 43000 |  |  | 43000 | 678 | 95.1 | [9 empty] | Federally-Regulated Consumer Product | 12/01/2021 | 204600194 | 12/01/2021
Nordyne, LLC | Broan | FG7TE-060D-V24BP | Natural Gas | Induced Draft | True | False | 1 | False | Up |  | None | Condensing | Two-Stage Modulating |  | 0.5 | Premium |  | 60000 | 57000 |  |  | 48000 | 266 | 96 | [9 empty] | Federally-Regulated Consumer Product | 12/01/2021 | 207456305 | 12/01/2021
Nordyne, LLC | Broan | FG7TC-080*-V35CP | LPG | Induced Draft | True | False | 1 | False | Horizontal |  | None | Condensing | Two-Stage Modulating |  | 0.75 | Standard |  | 80000 | 76000 |  |  | 65000 | 214 | 95 | [9 empty] | Federally-Regulated Consumer Product | 12/01/2021 | 207456224 | 12/01/2021
Nordyne, LLC | Broan | KG7TN-060D-E24B1 | Natural Gas | Induced Draft | True | False | 1 | False | Down |  | None | Condensing | Two-Stage Modulating |  | 0.5 | Standard |  | 60000 | 57000 |  |  | 48000 | 213 | 96 | [9 empty] | Federally-Regulated Consumer Product | 12/01/2021 | 204036984 | 12/01/2021
Nordyne, LLC | Broan | KG7TN-060D-E24BP | Natural Gas | Induced Draft | True | False | 1 | False | Down |  | None | Condensing | Two-Stage Modulating |  | 0.5 | Standard |  | 60000 | 57000 |  |  | 48000 | 213 | 96 | [9 empty] | Federally-Regulated Consumer Product | 12/01/2021 | 207456190 | 12/01/2021
Nordyne, LLC | Broan | MG3P-072U1AAC* | Natural Gas | Induced Draft | True | False | 1 | True | Up |  | None | Condensing | Single-Stage |  | 0.75 | Premium |  | 72000 | 67000 |  |  | 68000 | 335 | 92.1 | [9 empty] | Federally-Regulated Consumer Product | 12/01/2021 | 205234670 | 12/01/2021
Nordyne, LLC | Broan | R6GF-X24K080XB | Natural Gas | Induced Draft | True | True | 1 | False | Horizontal |  | None | Non-Condensing | Two-Stage Modulating |  | 0.5 | Standard |  | 80000 | 64000 |  |  | 75000 | 311 | 81 | [9 empty] | Federally-Regulated Consumer Product | 12/01/2021 | 201710063 | 12/01/2021
Nordyne, LLC | Broan | FG7TE-060D-E24B1 | Natural Gas | Induced Draft | True | False | 1 | False | Up |  | None | Condensing | Two-Stage Modulating |  | 0.5 | Standard |  | 60000 | 57000 |  |  | 48000 | 274 | 96 | [9 empty] | Federally-Regulated Consumer Product | 12/01/2021 | 204036982 | 12/01/2021
Nordyne, LLC | Broan | R8GE-024K072C1 | Natural Gas | Induced Draft | True | True | 1 | False | Horizontal |  | None | Non-Condensing | Single-Stage |  | 0.5 | Standard |  | 72000 | 58000 |  |  | 58000 | 311 | 81 | [9 empty] | Federally-Regulated Consumer Product | 12/01/2021 | 204040767 | 12/01/2021
Nordyne, LLC | Broan | KG7TN-060D-E24BP | LPG | Induced Draft | True | False | 1 | False | Down |  | None | Condensing | Two-Stage Modulating |  | 0.5 | Standard |  | 60000 | 57000 |  |  | 48000 | 213 | 96 | [9 empty] | Federally-Regulated Consumer Product | 12/01/2021 | 207456190 | 12/01/2021
Nordyne, LLC | Broan | R8GE-030K072C1 | LPG | Induced Draft | True | True | 1 | False | Down |  | None | Non-Condensing | Single-Stage |  | 0.5 | Standard |  | 72000 | 58000 |  |  | 58000 | 311 | 81 | [9 empty] | Federally-Regulated Consumer Product | 12/01/2021 | 204040779 | 12/01/2021
Nordyne, LLC | Broan | FG7TC-080D-V35C1 | LPG | Induced Draft | True | False | 1 | False | Up |  | None | Condensing | Two-Stage Modulating |  | 0.75 | Standard |  | 80000 | 76000 |  |  | 65000 | 214 | 95 | [9 empty] | Federally-Regulated Consumer Product | 12/01/2021 | 204036830 | 12/01/2021
Nordyne, LLC | Broan | MG3P-108U1AAD* | Natural Gas | Induced Draft | True | False | 1 | True | Up |  | None | Condensing | Single-Stage |  | 1 | Premium |  | 108000 | 100000 |  |  | 102000 | 683 | 92.1 | [9 empty] | Federally-Regulated Consumer Product | 12/01/2021 | 205234678 | 12/01/2021
Nordyne, LLC | Broan | KG7TC-060*-E24B1 | Natural Gas | Induced Draft | True | False | 1 | False | Horizontal |  | None | Condensing | Two-Stage Modulating |  | 0.5 | Standard |  | 60000 | 57000 |  |  | 48000 | 189 | 95 | [9 empty] | Federally-Regulated Consumer Product | 12/01/2021 | 204036998 | 12/01/2021
Nordyne, LLC | Broan | MG2R-060F1A*M* | Natural Gas | Induced Draft | True | False | 1 | True | Down |  | None | Condensing | Single-Stage |  | 0.75 | Standard |  | 60000 | 57000 |  |  | 43000 | 682 | 95.1 | [9 empty] | Federally-Regulated Consumer Product | 12/01/2021 | 204600200 | 12/01/2021
Nordyne, LLC | Broan | MG1E-077F1A*M1 | Natural Gas | Induced Draft | True | False | 1 | True | Down |  | None | Non-Condensing | Single-Stage |  | 0.75 | Standard |  | 77000 | 62000 |  |  | 76000 | 940 | 80 | [9 empty] | Federally-Regulated Consumer Product | 12/01/2021 | 204112432 | 12/01/2021
Nordyne, LLC | Broan | MG2R-060F1A*M* | LPG | Induced Draft | True | False | 1 | True | Down |  | None | Condensing | Single-Stage |  | 0.75 | Standard |  | 60000 | 57000 |  |  | 43000 | 682 | 95.1 | [9 empty] | Federally-Regulated Consumer Product | 12/01/2021 | 204600200 | 12/01/2021
Nordyne, LLC | Broan | MG1E-070F1A*M1 | Natural Gas | Induced Draft | True | False | 1 | True | Down |  | None | Non-Condensing | Single-Stage |  | 0.75 | Standard |  | 70000 | 57000 |  |  | 56000 | 781 | 80 | [9 empty] | Federally-Regulated Consumer Product | 12/01/2021 | 204112427 | 12/01/2021
Nordyne, LLC | Broan | FG7TC-080*-V35C1 | Natural Gas | Induced Draft | True | False | 1 | False | Horizontal |  | None | Condensing | Two-Stage Modulating |  | 0.75 | Standard |  | 80000 | 76000 |  |  | 65000 | 214 | 95 | [9 empty] | Federally-Regulated Consumer Product | 12/01/2021 | 204037044 | 12/01/2021
Nordyne, LLC | Broan | KG7TC-060D-E24B1 | Natural Gas | Induced Draft | True | False | 1 | False | Up |  | None | Condensing | Two-Stage Modulating |  | 0.5 | Standard |  | 60000 | 57000 |  |  | 48000 | 189 | 95 | [9 empty] | Federally-Regulated Consumer Product | 12/01/2021 | 204036807 | 12/01/2021
Nordyne, LLC | Broan | MG2S-072F2ABM* | LPG | Induced Draft | True | False | 1 | True | Down |  | None | Condensing | Two-Stage Modulating |  | 0.75 | Standard |  | 72000 | 69000 |  |  | 63000 | 310 | 96 | [9 empty] | Federally-Regulated Consumer Product | 12/01/2021 | 203049612 | 12/01/2021
Nordyne, LLC | Broan | FG7TE-060D-E24B1 | LPG | Induced Draft | True | False | 1 | False | Up |  | None | Condensing | Two-Stage Modulating |  | 0.5 | Standard |  | 60000 | 57000 |  |  | 48000 | 274 | 96 | [9 empty] | Federally-Regulated Consumer Product | 12/01/2021 | 204036982 | 12/01/2021
Nordyne, LLC | Broan | R8GE-036K072C1 | LPG | Induced Draft | True | True | 1 | False | Down |  | None | Non-Condensing | Single-Stage |  | 0.75 | Standard |  | 72000 | 58000 |  |  | 58000 | 311 | 81 | [9 empty] | Federally-Regulated Consumer Product | 12/01/2021 | 204040803 | 12/01/2021
Nordyne, LLC | Broan | KG7TC-060D-E24B1 | LPG | Induced Draft | True | False | 1 | False | Up |  | None | Condensing | Two-Stage Modulating |  | 0.5 | Standard |  | 60000 | 57000 |  |  | 48000 | 189 | 95 | [9 empty] | Federally-Regulated Consumer Product | 12/01/2021 | 204036807 | 12/01/2021
Nordyne, LLC | Broan | MG2S-060F2ABM* | Natural Gas | Induced Draft | True | False | 1 | True | Down |  | None | Condensing | Two-Stage Modulating |  | 0.75 | Standard |  | 60000 | 58000 |  |  | 48000 | 199 | 96 | [9 empty] | Federally-Regulated Consumer Product | 12/01/2021 | 203049599 | 12/01/2021
Nordyne, LLC | Broan | R8GE-036K072C1 | Natural Gas | Induced Draft | True | True | 1 | False | Down |  | None | Non-Condensing | Single-Stage |  | 0.75 | Standard |  | 72000 | 58000 |  |  | 58000 | 311 | 81 | [9 empty] | Federally-Regulated Consumer Product | 12/01/2021 | 204040803 | 12/01/2021
Johnson Controls, Inc. | LUXAIRE BY JOHNSON CONTROLS | TM8Y080C16MP11 | LPG | Induced Draft | True | False | 1 | False | Up |  | None | Non-Condensing | Two-Stage Modulating |  | 0.75 | Premium |  | 80000 | 63000 |  |  | 76000 | 323 | 80 | [9 empty] | Federally-Regulated Consumer Product | 07/16/2020 | 8413067 | 12/01/2021
Johnson Controls, Inc. | LUXAIRE BY JOHNSON CONTROLS | PCG6B481252X4 | LPG | Induced Draft | True | True | 1 | False | Horizontal |  | None | Non-Condensing | Two-Stage Modulating |  | 0.75 | Premium |  | 125000 | 101000 |  |  | 111000 | 596 | 81 | [9 empty] | Federally-Regulated Consumer Product | 11/04/2020 | 206136972 | 12/01/2021
Johnson Controls, Inc. | LUXAIRE BY JOHNSON CONTROLS | TM9Y080C16MP11 | LPG | Induced Draft | True | False | 1 | False | Down |  | None | Condensing | Two-Stage Modulating |  | 0.75 | Premium |  | 80000 | 77000 |  |  | 79000 | 273 | 96 | [9 empty] | Federally-Regulated Consumer Product | 07/16/2020 | 8413004 | 12/01/2021
Johnson Controls, Inc. | LUXAIRE BY JOHNSON CONTROLS | TM8Y080C16MP11 | Natural Gas | Induced Draft | True | False | 1 | False | Horizontal |  | None | Non-Condensing | Two-Stage Modulating |  | 0.75 | Premium |  | 80000 | 63000 |  |  | 76000 | 323 | 80 | [9 empty] | Federally-Regulated Consumer Product | 07/16/2020 | 8413067 | 12/01/2021
Johnson Controls, Inc. | LUXAIRE BY JOHNSON CONTROLS | TM9Y080C16MP11 | Natural Gas | Induced Draft | True | False | 1 | False | Down |  | None | Condensing | Two-Stage Modulating |  | 0.75 | Premium |  | 80000 | 77000 |  |  | 79000 | 273 | 96 | [9 empty] | Federally-Regulated Consumer Product | 07/16/2020 | 8413004 | 12/01/2021
Johnson Controls, Inc. | LUXAIRE BY JOHNSON CONTROLS | PCG4B601002X4 | Natural Gas | Induced Draft | True | True | 1 | False | Horizontal |  | None | Non-Condensing | Single-Stage |  | 1 | Premium |  | 100000 | 80000 |  |  | 96000 | 528 | 81 | [9 empty] | Federally-Regulated Consumer Product | 10/07/2020 | 206077575 | 12/01/2021
Johnson Controls, Inc. | LUXAIRE BY JOHNSON CONTROLS | TM8Y100C20MP11 | LPG | Induced Draft | True | False | 1 | False | Up |  | None | Non-Condensing | Two-Stage Modulating |  | 1 | Premium |  | 100000 | 80000 |  |  | 95000 | 380 | 80 | [9 empty] | Federally-Regulated Consumer Product | 07/16/2020 | 8413069 | 12/01/2021
Johnson Controls, Inc. | LUXAIRE BY JOHNSON CONTROLS | TM8Y100C20MP11 | Natural Gas | Induced Draft | True | False | 1 | False | Horizontal |  | None | Non-Condensing | Two-Stage Modulating |  | 1 | Premium |  | 100000 | 80000 |  |  | 95000 | 380 | 80 | [9 empty] | Federally-Regulated Consumer Product | 07/16/2020 | 8413069 | 12/01/2021
Johnson Controls, Inc. | LUXAIRE BY JOHNSON CONTROLS | TM9Y080C16MP11 | LPG | Induced Draft | True | False | 1 | False | Horizontal |  | None | Condensing | Two-Stage Modulating |  | 0.75 | Premium |  | 80000 | 77000 |  |  | 79000 | 273 | 96 | [9 empty] | Federally-Regulated Consumer Product | 07/16/2020 | 8413004 | 12/01/2021
Johnson Controls, Inc. | LUXAIRE BY JOHNSON CONTROLS | TM8V080C16MP12 | Natural Gas | Induced Draft | True | False | 1 | False | Up |  | None | Non-Condensing | Two-Stage Modulating |  | 0.75 | Premium |  | 80000 | 63000 |  |  | 76000 | 323 | 80 | [9 empty] | Federally-Regulated Consumer Product | 07/16/2020 | 204829722 | 12/01/2021
Johnson Controls, Inc. | LUXAIRE BY JOHNSON CONTROLS | PCG4A300752X4 | Natural Gas | Induced Draft | True | True | 1 | False | Horizontal |  | None | Non-Condensing | Single-Stage |  | 0.5 | Premium |  | 75000 | 60000 |  |  | 77000 | 350 | 81 | [9 empty] | Federally-Regulated Consumer Product | 11/03/2021 | 206077393 | 12/01/2021
Johnson Controls, Inc. | LUXAIRE BY JOHNSON CONTROLS | TM8Y080B12MP11 | Natural Gas | Induced Draft | True | False | 1 | False | Down |  | None | Non-Condensing | Two-Stage Modulating |  | 0.5 | Premium |  | 80000 | 63000 |  |  | 75000 | 315 | 80 | [9 empty] | Federally-Regulated Consumer Product | 07/16/2020 | 8413066 | 12/01/2021
Johnson Controls, Inc. | LUXAIRE BY JOHNSON CONTROLS | TM8Y100C16MP11 | LPG | Induced Draft | True | False | 1 | False | Down |  | None | Non-Condensing | Two-Stage Modulating |  | 0.75 | Premium |  | 100000 | 80000 |  |  | 94000 | 368 | 80 | [9 empty] | Federally-Regulated Consumer Product | 07/16/2020 | 8413068 | 12/01/2021
Johnson Controls, Inc. | LUXAIRE BY JOHNSON CONTROLS | PCG4A240752X4 | LPG | Induced Draft | True | True | 1 | False | Down |  | None | Non-Condensing | Single-Stage |  | 0.5 | Premium |  | 75000 | 60000 |  |  | 77000 | 350 | 81 | [9 empty] | Federally-Regulated Consumer Product | 11/03/2021 | 206077371 | 12/01/2021
Johnson Controls, Inc. | LUXAIRE BY JOHNSON CONTROLS | TM8V100C20MP12 | Natural Gas | Induced Draft | True | False | 1 | False | Up |  | None | Non-Condensing | Two-Stage Modulating |  | 1 | Premium |  | 100000 | 80000 |  |  | 95000 | 380 | 80 | [9 empty] | Federally-Regulated Consumer Product | 07/16/2020 | 204829730 | 12/01/2021
Johnson Controls, Inc. | LUXAIRE BY JOHNSON CONTROLS | PCG6B481252X1 | LPG | Induced Draft | True | True | 1 | False | Down |  | None | Non-Condensing | Two-Stage Modulating |  | 0.75 | Premium |  | 125000 | 101000 |  |  | 111000 | 596 | 81 | [9 empty] | Federally-Regulated Consumer Product | 09/02/2020 | 9133263 | 12/01/2021
Johnson Controls, Inc. | LUXAIRE BY JOHNSON CONTROLS | TMLE100C20MP11 | Natural Gas | Induced Draft | True | False | 1 | False | Horizontal |  | None | Non-Condensing | Single-Stage |  | 1 | Premium |  | 100000 | 80000 |  |  | 97000 | 642 | 80 | 78 | [8 empty] | Federally-Regulated Consumer Product | 06/10/2019 |  | 12/01/2021
Johnson Controls, Inc. | LUXAIRE BY JOHNSON CONTROLS | TM8Y080B12MP11 | LPG | Induced Draft | True | False | 1 | False | Up |  | None | Non-Condensing | Two-Stage Modulating |  | 0.5 | Premium |  | 80000 | 63000 |  |  | 75000 | 315 | 80 | [9 empty] | Federally-Regulated Consumer Product | 07/16/2020 | 8413066 | 12/01/2021
Johnson Controls, Inc. | LUXAIRE BY JOHNSON CONTROLS | TMLE080B12MP11 | LPG | Induced Draft | True | False | 1 | False | Horizontal |  | None | Non-Condensing | Single-Stage |  | 0.5 | Premium |  | 80000 | 64000 |  |  | 78000 | 470 | 80 | 78 | [8 empty] | Federally-Regulated Consumer Product | 06/10/2019 |  | 12/01/2021
Johnson Controls, Inc. | LUXAIRE BY JOHNSON CONTROLS | PCG4B601002X4 | LPG | Induced Draft | True | True | 1 | False | Horizontal |  | None | Non-Condensing | Single-Stage |  | 1 | Premium |  | 100000 | 80000 |  |  | 96000 | 528 | 81 | [9 empty] | Federally-Regulated Consumer Product | 10/07/2020 | 206077575 | 12/01/2021
Johnson Controls, Inc. | LUXAIRE BY JOHNSON CONTROLS | TM8Y100C16MP11 | Natural Gas | Induced Draft | True | False | 1 | False | Horizontal |  | None | Non-Condensing | Two-Stage Modulating |  | 0.75 | Premium |  | 100000 | 80000 |  |  | 94000 | 368 | 80 | [9 empty] | Federally-Regulated Consumer Product | 07/16/2020 | 8413068 | 12/01/2021
Johnson Controls, Inc. | LUXAIRE BY JOHNSON CONTROLS | TM8Y080C16MP11 | Natural Gas | Induced Draft | True | False | 1 | False | Down |  | None | Non-Condensing | Two-Stage Modulating |  | 0.75 | Premium |  | 80000 | 63000 |  |  | 76000 | 323 | 80 | [9 empty] | Federally-Regulated Consumer Product | 07/16/2020 | 8413067 | 12/01/2021
Johnson Controls, Inc. | LUXAIRE BY JOHNSON CONTROLS | PCG6B601252X4 | LPG | Induced Draft | True | True | 1 | False | Horizontal |  | None | Non-Condensing | Two-Stage Modulating |  | 1 | Premium |  | 125000 | 101000 |  |  | 111000 | 596 | 81 | [9 empty] | Federally-Regulated Consumer Product | 11/04/2020 | 206136993 | 12/01/2021
Johnson Controls, Inc. | LUXAIRE BY JOHNSON CONTROLS | TM8Y080B12MP11 | Natural Gas | Induced Draft | True | False | 1 | False | Up |  | None | Non-Condensing | Two-Stage Modulating |  | 0.5 | Premium |  | 80000 | 63000 |  |  | 75000 | 315 | 80 | [9 empty] | Federally-Regulated Consumer Product | 07/16/2020 | 8413066 | 12/01/2021
Johnson Controls, Inc. | LUXAIRE BY JOHNSON CONTROLS | TMLE100C20MP11 | Natural Gas | Induced Draft | True | False | 1 | False | Up |  | None | Non-Condensing | Single-Stage |  | 1 | Premium |  | 100000 | 80000 |  |  | 97000 | 642 | 80 | 78 | [8 empty] | Federally-Regulated Consumer Product | 06/10/2019 |  | 12/01/2021
Johnson Controls, Inc. | LUXAIRE BY JOHNSON CONTROLS | TM9Y080B12MP11 | Natural Gas | Induced Draft | True | False | 1 | False | Horizontal |  | None | Condensing | Two-Stage Modulating |  | 0.5 | Premium |  | 80000 | 77000 |  |  | 79000 | 339 | 96 | [9 empty] | Federally-Regulated Consumer Product | 07/16/2020 | 8413003 | 12/01/2021
Johnson Controls, Inc. | LUXAIRE BY JOHNSON CONTROLS | TM8V100C20MP12 | LPG | Induced Draft | True | False | 1 | False | Up |  | None | Non-Condensing | Two-Stage Modulating |  | 1 | Premium |  | 100000 | 80000 |  |  | 95000 | 380 | 80 | [9 empty] | Federally-Regulated Consumer Product | 07/16/2020 | 204829730 | 12/01/2021
Johnson Controls, Inc. | LUXAIRE BY JOHNSON CONTROLS | TM9Y080B12MP11 | Natural Gas | Induced Draft | True | False | 1 | False | Up |  | None | Condensing | Two-Stage Modulating |  | 0.5 | Premium |  | 80000 | 77000 |  |  | 79000 | 339 | 96 | [9 empty] | Federally-Regulated Consumer Product | 07/16/2020 | 8413003 | 12/01/2021
Johnson Controls, Inc. | LUXAIRE BY JOHNSON CONTROLS | TM8Y100C16MP11 | Natural Gas | Induced Draft | True | False | 1 | False | Down |  | None | Non-Condensing | Two-Stage Modulating |  | 0.75 | Premium |  | 100000 | 80000 |  |  | 94000 | 368 | 80 | [9 empty] | Federally-Regulated Consumer Product | 07/16/2020 | 8413068 | 12/01/2021
Johnson Controls, Inc. | LUXAIRE BY JOHNSON CONTROLS | TMLE080B12MP11 | LPG | Induced Draft | True | False | 1 | False | Down |  | None | Non-Condensing | Single-Stage |  | 0.5 | Premium |  | 80000 | 64000 |  |  | 78000 | 470 | 80 | 78 | [8 empty] | Federally-Regulated Consumer Product | 06/10/2019 |  | 12/01/2021
Johnson Controls, Inc. | LUXAIRE BY JOHNSON CONTROLS | PCG4A361002X4 | Natural Gas | Induced Draft | True | True | 1 | False | Down |  | None | Non-Condensing | Single-Stage |  | 0.75 | Premium |  | 100000 | 80000 |  |  | 96000 | 637 | 81 | [9 empty] | Federally-Regulated Consumer Product | 09/30/2020 | 206077422 | 12/01/2021
Johnson Controls, Inc. | LUXAIRE BY JOHNSON CONTROLS | PCG4A300752X4 | Natural Gas | Induced Draft | True | True | 1 | False | Down |  | None | Non-Condensing | Single-Stage |  | 0.5 | Premium |  | 75000 | 60000 |  |  | 77000 | 350 | 81 | [9 empty] | Federally-Regulated Consumer Product | 11/03/2021 | 206077393 | 12/01/2021
Johnson Controls, Inc. | LUXAIRE BY JOHNSON CONTROLS | TM8Y080B12MP11 | LPG | Induced Draft | True | False | 1 | False | Horizontal |  | None | Non-Condensing | Two-Stage Modulating |  | 0.5 | Premium |  | 80000 | 63000 |  |  | 75000 | 315 | 80 | [9 empty] | Federally-Regulated Consumer Product | 07/16/2020 | 8413066 | 12/01/2021
Johnson Controls, Inc. | LUXAIRE BY JOHNSON CONTROLS | TM9Y080B12MP11 | Natural Gas | Induced Draft | True | False | 1 | False | Down |  | None | Condensing | Two-Stage Modulating |  | 0.5 | Premium |  | 80000 | 77000 |  |  | 79000 | 339 | 96 | [9 empty] | Federally-Regulated Consumer Product | 07/16/2020 | 8413003 | 12/01/2021
Johnson Controls, Inc. | LUXAIRE BY JOHNSON CONTROLS | TM8Y100C20MP11 | LPG | Induced Draft | True | False | 1 | False | Horizontal |  | None | Non-Condensing | Two-Stage Modulating |  | 1 | Premium |  | 100000 | 80000 |  |  | 95000 | 380 | 80 | [9 empty] | Federally-Regulated Consumer Product | 07/16/2020 | 8413069 | 12/01/2021
Johnson Controls, Inc. | LUXAIRE BY JOHNSON CONTROLS | TM8V080C16MP12 | LPG | Induced Draft | True | False | 1 | False | Up |  | None | Non-Condensing | Two-Stage Modulating |  | 0.75 | Premium |  | 80000 | 63000 |  |  | 76000 | 323 | 80 | [9 empty] | Federally-Regulated Consumer Product | 07/16/2020 | 204829722 | 12/01/2021
Johnson Controls, Inc. | LUXAIRE BY JOHNSON CONTROLS | PCG4A361002X4 | LPG | Induced Draft | True | True | 1 | False | Down |  | None | Non-Condensing | Single-Stage |  | 0.75 | Premium |  | 100000 | 80000 |  |  | 96000 | 637 | 81 | [9 empty] | Federally-Regulated Consumer Product | 09/30/2020 | 206077422 | 12/01/2021
Johnson Controls, Inc. | LUXAIRE BY JOHNSON CONTROLS | TMLE080B12MP11 | Natural Gas | Induced Draft | True | False | 1 | False | Horizontal |  | None | Non-Condensing | Single-Stage |  | 0.5 | Premium |  | 80000 | 64000 |  |  | 78000 | 470 | 80 | 78 | [8 empty] | Federally-Regulated Consumer Product | 06/10/2019 |  | 12/01/2021
Johnson Controls, Inc. | LUXAIRE BY JOHNSON CONTROLS | TM8Y080B12MP11 | LPG | Induced Draft | True | False | 1 | False | Down |  | None | Non-Condensing | Two-Stage Modulating |  | 0.5 | Premium |  | 80000 | 63000 |  |  | 75000 | 315 | 80 | [9 empty] | Federally-Regulated Consumer Product | 07/16/2020 | 8413066 | 12/01/2021
Johnson Controls, Inc. | LUXAIRE BY JOHNSON CONTROLS | PCG4A300752X4 | LPG | Induced Draft | True | True | 1 | False | Down |  | None | Non-Condensing | Single-Stage |  | 0.5 | Premium |  | 75000 | 60000 |  |  | 77000 | 350 | 81 | [9 empty] | Federally-Regulated Consumer Product | 11/03/2021 | 206077393 | 12/01/2021
Johnson Controls, Inc. | LUXAIRE BY JOHNSON CONTROLS | PCG4A361002X4 | LPG | Induced Draft | True | True | 1 | False | Horizontal |  | None | Non-Condensing | Single-Stage |  | 0.75 | Premium |  | 100000 | 80000 |  |  | 96000 | 637 | 81 | [9 empty] | Federally-Regulated Consumer Product | 09/30/2020 | 206077422 | 12/01/2021
Johnson Controls, Inc. | LUXAIRE BY JOHNSON CONTROLS | TMLE080B12MP11 | Natural Gas | Induced Draft | True | False | 1 | False | Up |  | None | Non-Condensing | Single-Stage |  | 0.5 | Premium |  | 80000 | 64000 |  |  | 78000 | 470 | 80 | 78 | [8 empty] | Federally-Regulated Consumer Product | 06/10/2019 |  | 12/01/2021
Johnson Controls, Inc. | LUXAIRE BY JOHNSON CONTROLS | TM9Y080B12MP11 | LPG | Induced Draft | True | False | 1 | False | Up |  | None | Condensing | Two-Stage Modulating |  | 0.5 | Premium |  | 80000 | 77000 |  |  | 79000 | 339 | 96 | [9 empty] | Federally-Regulated Consumer Product | 07/16/2020 | 8413003 | 12/01/2021
Johnson Controls, Inc. | LUXAIRE BY JOHNSON CONTROLS | TM8V080B12MP12 | LPG | Induced Draft | True | False | 1 | False | Down |  | None | Non-Condensing | Two-Stage Modulating |  | 0.5 | Premium |  | 80000 | 63000 |  |  | 75000 | 315 | 80 | [9 empty] | Federally-Regulated Consumer Product | 07/16/2020 | 204829718 | 12/01/2021
Johnson Controls, Inc. | LUXAIRE BY JOHNSON CONTROLS | TM8V100C20MP12 | Natural Gas | Induced Draft | True | False | 1 | False | Horizontal |  | None | Non-Condensing | Two-Stage Modulating |  | 1 | Premium |  | 100000 | 80000 |  |  | 95000 | 380 | 80 | [9 empty] | Federally-Regulated Consumer Product | 07/16/2020 | 204829730 | 12/01/2021
Johnson Controls, Inc. | LUXAIRE BY JOHNSON CONTROLS | TM8Y080C16MP11 | Natural Gas | Induced Draft | True | False | 1 | False | Up |  | None | Non-Condensing | Two-Stage Modulating |  | 0.75 | Premium |  | 80000 | 63000 |  |  | 76000 | 323 | 80 | [9 empty] | Federally-Regulated Consumer Product | 07/16/2020 | 8413067 | 12/01/2021
Johnson Controls, Inc. | LUXAIRE BY JOHNSON CONTROLS | TMLE100C20MP11 | LPG | Induced Draft | True | False | 1 | False | Down |  | None | Non-Condensing | Single-Stage |  | 1 | Premium |  | 100000 | 80000 |  |  | 97000 | 642 | 80 | 78 | [8 empty] | Federally-Regulated Consumer Product | 06/10/2019 |  | 12/01/2021
Johnson Controls, Inc. | LUXAIRE BY JOHNSON CONTROLS | TM9Y080C16MP11 | Natural Gas | Induced Draft | True | False | 1 | False | Horizontal |  | None | Condensing | Two-Stage Modulating |  | 0.75 | Premium |  | 80000 | 77000 |  |  | 79000 | 273 | 96 | [9 empty] | Federally-Regulated Consumer Product | 07/16/2020 | 8413004 | 12/01/2021
Johnson Controls, Inc. | LUXAIRE BY JOHNSON CONTROLS | PCG4B601002X4 | Natural Gas | Induced Draft | True | True | 1 | False | Down |  | None | Non-Condensing | Single-Stage |  | 1 | Premium |  | 100000 | 80000 |  |  | 96000 | 528 | 81 | [9 empty] | Federally-Regulated Consumer Product | 10/07/2020 | 206077575 | 12/01/2021
Johnson Controls, Inc. | LUXAIRE BY JOHNSON CONTROLS | TMLE080B12MP11 | LPG | Induced Draft | True | False | 1 | False | Up |  | None | Non-Condensing | Single-Stage |  | 0.5 | Premium |  | 80000 | 64000 |  |  | 78000 | 470 | 80 | 78 | [8 empty] | Federally-Regulated Consumer Product | 06/10/2019 |  | 12/01/2021
Johnson Controls, Inc. | LUXAIRE BY JOHNSON CONTROLS | PCG4A240752X4 | Natural Gas | Induced Draft | True | True | 1 | False | Down |  | None | Non-Condensing | Single-Stage |  | 0.5 | Premium |  | 75000 | 60000 |  |  | 77000 | 350 | 81 | [9 empty] | Federally-Regulated Consumer Product | 11/03/2021 | 206077371 | 12/01/2021
Johnson Controls, Inc. | LUXAIRE BY JOHNSON CONTROLS | TM8Y100C16MP11 | LPG | Induced Draft | True | False | 1 | False | Horizontal |  | None | Non-Condensing | Two-Stage Modulating |  | 0.75 | Premium |  | 100000 | 80000 |  |  | 94000 | 368 | 80 | [9 empty] | Federally-Regulated Consumer Product | 07/16/2020 | 8413068 | 12/01/2021
Johnson Controls, Inc. | LUXAIRE BY JOHNSON CONTROLS | TM8Y100C20MP11 | LPG | Induced Draft | True | False | 1 | False | Down |  | None | Non-Condensing | Two-Stage Modulating |  | 1 | Premium |  | 100000 | 80000 |  |  | 95000 | 380 | 80 | [9 empty] | Federally-Regulated Consumer Product | 07/16/2020 | 8413069 | 12/01/2021
Johnson Controls, Inc. | LUXAIRE BY JOHNSON CONTROLS | PCG4A300752X4 | LPG | Induced Draft | True | True | 1 | False | Horizontal |  | None | Non-Condensing | Single-Stage |  | 0.5 | Premium |  | 75000 | 60000 |  |  | 77000 | 350 | 81 | [9 empty] | Federally-Regulated Consumer Product | 11/03/2021 | 206077393 | 12/01/2021
Johnson Controls, Inc. | LUXAIRE BY JOHNSON CONTROLS | TMLE080B12MP11 | Natural Gas | Induced Draft | True | False | 1 | False | Down |  | None | Non-Condensing | Single-Stage |  | 0.5 | Premium |  | 80000 | 64000 |  |  | 78000 | 470 | 80 | 78 | [8 empty] | Federally-Regulated Consumer Product | 06/10/2019 |  | 12/01/2021
Johnson Controls, Inc. | LUXAIRE BY JOHNSON CONTROLS | PCG6B601252X4 | Natural Gas | Induced Draft | True | True | 1 | False | Down |  | None | Non-Condensing | Two-Stage Modulating |  | 1 | Premium |  | 125000 | 101000 |  |  | 111000 | 596 | 81 | [9 empty] | Federally-Regulated Consumer Product | 11/04/2020 | 206136993 | 12/01/2021
Johnson Controls, Inc. | LUXAIRE BY JOHNSON CONTROLS | TM8Y080C16MP11 | LPG | Induced Draft | True | False | 1 | False | Horizontal |  | None | Non-Condensing | Two-Stage Modulating |  | 0.75 | Premium |  | 80000 | 63000 |  |  | 76000 | 323 | 80 | [9 empty] | Federally-Regulated Consumer Product | 07/16/2020 | 8413067 | 12/01/2021
Johnson Controls, Inc. | LUXAIRE BY JOHNSON CONTROLS | TM8V080B12MP12 | Natural Gas | Induced Draft | True | False | 1 | False | Up |  | None | Non-Condensing | Two-Stage Modulating |  | 0.5 | Premium |  | 80000 | 63000 |  |  | 75000 | 315 | 80 | [9 empty] | Federally-Regulated Consumer Product | 07/16/2020 | 204829718 | 12/01/2021
Johnson Controls, Inc. | LUXAIRE BY JOHNSON CONTROLS | TM8Y080C16MP11 | LPG | Induced Draft | True | False | 1 | False | Down |  | None | Non-Condensing | Two-Stage Modulating |  | 0.75 | Premium |  | 80000 | 63000 |  |  | 76000 | 323 | 80 | [9 empty] | Federally-Regulated Consumer Product | 07/16/2020 | 8413067 | 12/01/2021
Johnson Controls, Inc. | LUXAIRE BY JOHNSON CONTROLS | TM9Y080B12MP11 | LPG | Induced Draft | True | False | 1 | False | Horizontal |  | None | Condensing | Two-Stage Modulating |  | 0.5 | Premium |  | 80000 | 77000 |  |  | 79000 | 339 | 96 | [9 empty] | Federally-Regulated Consumer Product | 07/16/2020 | 8413003 | 12/01/2021
Johnson Controls, Inc. | LUXAIRE BY JOHNSON CONTROLS | PCG4A240752X4 | LPG | Induced Draft | True | True | 1 | False | Horizontal |  | None | Non-Condensing | Single-Stage |  | 0.5 | Premium |  | 75000 | 60000 |  |  | 77000 | 350 | 81 | [9 empty] | Federally-Regulated Consumer Product | 11/03/2021 | 206077371 | 12/01/2021
Johnson Controls, Inc. | LUXAIRE BY JOHNSON CONTROLS | TM8V080C16MP12 | LPG | Induced Draft | True | False | 1 | False | Down |  | None | Non-Condensing | Two-Stage Modulating |  | 0.75 | Premium |  | 80000 | 63000 |  |  | 76000 | 323 | 80 | [9 empty] | Federally-Regulated Consumer Product | 07/16/2020 | 204829722 | 12/01/2021
Johnson Controls, Inc. | LUXAIRE BY JOHNSON CONTROLS | PCG4A421002X4 | LPG | Induced Draft | True | True | 1 | False | Down |  | None | Non-Condensing | Single-Stage |  | 0.75 | Premium |  | 100000 | 80000 |  |  | 96000 | 637 | 81 | [9 empty] | Federally-Regulated Consumer Product | 11/03/2021 | 206077441 | 12/01/2021
Johnson Controls, Inc. | LUXAIRE BY JOHNSON CONTROLS | TM8V100C20MP12 | Natural Gas | Induced Draft | True | False | 1 | False | Down |  | None | Non-Condensing | Two-Stage Modulating |  | 1 | Premium |  | 100000 | 80000 |  |  | 95000 | 380 | 80 | [9 empty] | Federally-Regulated Consumer Product | 07/16/2020 | 204829730 | 12/01/2021
Johnson Controls, Inc. | LUXAIRE BY JOHNSON CONTROLS | PCG4A421002X4 | Natural Gas | Induced Draft | True | True | 1 | False | Down |  | None | Non-Condensing | Single-Stage |  | 0.75 | Premium |  | 100000 | 80000 |  |  | 96000 | 637 | 81 | [9 empty] | Federally-Regulated Consumer Product | 11/03/2021 | 206077441 | 12/01/2021
Johnson Controls, Inc. | LUXAIRE BY JOHNSON CONTROLS | TM9Y080C16MP11 | LPG | Induced Draft | True | False | 1 | False | Up |  | None | Condensing | Two-Stage Modulating |  | 0.75 | Premium |  | 80000 | 77000 |  |  | 79000 | 273 | 96 | [9 empty] | Federally-Regulated Consumer Product | 07/16/2020 | 8413004 | 12/01/2021
Johnson Controls, Inc. | LUXAIRE BY JOHNSON CONTROLS | TM9Y080C16MP11 | Natural Gas | Induced Draft | True | False | 1 | False | Up |  | None | Condensing | Two-Stage Modulating |  | 0.75 | Premium |  | 80000 | 77000 |  |  | 79000 | 273 | 96 | [9 empty] | Federally-Regulated Consumer Product | 07/16/2020 | 8413004 | 12/01/2021
Johnson Controls, Inc. | LUXAIRE BY JOHNSON CONTROLS | TM8V080C16MP12 | LPG | Induced Draft | True | False | 1 | False | Horizontal |  | None | Non-Condensing | Two-Stage Modulating |  | 0.75 | Premium |  | 80000 | 63000 |  |  | 76000 | 323 | 80 | [9 empty] | Federally-Regulated Consumer Product | 07/16/2020 | 204829722 | 12/01/2021
Johnson Controls, Inc. | LUXAIRE BY JOHNSON CONTROLS | PCG4B601002X4 | LPG | Induced Draft | True | True | 1 | False | Down |  | None | Non-Condensing | Single-Stage |  | 1 | Premium |  | 100000 | 80000 |  |  | 96000 | 528 | 81 | [9 empty] | Federally-Regulated Consumer Product | 10/07/2020 | 206077575 | 12/01/2021
Johnson Controls, Inc. | LUXAIRE BY JOHNSON CONTROLS | TM8Y080B12MP11 | Natural Gas | Induced Draft | True | False | 1 | False | Horizontal |  | None | Non-Condensing | Two-Stage Modulating |  | 0.5 | Premium |  | 80000 | 63000 |  |  | 75000 | 315 | 80 | [9 empty] | Federally-Regulated Consumer Product | 07/16/2020 | 8413066 | 12/01/2021
Johnson Controls, Inc. | LUXAIRE BY JOHNSON CONTROLS | PCG6B601252X4 | LPG | Induced Draft | True | True | 1 | False | Down |  | None | Non-Condensing | Two-Stage Modulating |  | 1 | Premium |  | 125000 | 101000 |  |  | 111000 | 596 | 81 | [9 empty] | Federally-Regulated Consumer Product | 11/04/2020 | 206136993 | 12/01/2021
Johnson Controls, Inc. | LUXAIRE BY JOHNSON CONTROLS | PCG4A421002X4 | Natural Gas | Induced Draft | True | True | 1 | False | Horizontal |  | None | Non-Condensing | Single-Stage |  | 0.75 | Premium |  | 100000 | 80000 |  |  | 96000 | 637 | 81 | [9 empty] | Federally-Regulated Consumer Product | 11/03/2021 | 206077441 | 12/01/2021
Johnson Controls, Inc. | LUXAIRE BY JOHNSON CONTROLS | TM8V100C20MP12 | LPG | Induced Draft | True | False | 1 | False | Horizontal |  | None | Non-Condensing | Two-Stage Modulating |  | 1 | Premium |  | 100000 | 80000 |  |  | 95000 | 380 | 80 | [9 empty] | Federally-Regulated Consumer Product | 07/16/2020 | 204829730 | 12/01/2021
Johnson Controls, Inc. | LUXAIRE BY JOHNSON CONTROLS | TMLE100C20MP11 | Natural Gas | Induced Draft | True | False | 1 | False | Down |  | None | Non-Condensing | Single-Stage |  | 1 | Premium |  | 100000 | 80000 |  |  | 97000 | 642 | 80 | 78 | [8 empty] | Federally-Regulated Consumer Product | 06/10/2019 |  | 12/01/2021
Johnson Controls, Inc. | LUXAIRE BY JOHNSON CONTROLS | PCG6B481252X4 | LPG | Induced Draft | True | True | 1 | False | Down |  | None | Non-Condensing | Two-Stage Modulating |  | 0.75 | Premium |  | 125000 | 101000 |  |  | 111000 | 596 | 81 | [9 empty] | Federally-Regulated Consumer Product | 11/04/2020 | 206136972 | 12/01/2021
Johnson Controls, Inc. | LUXAIRE BY JOHNSON CONTROLS | TM8Y100C16MP11 | LPG | Induced Draft | True | False | 1 | False | Up |  | None | Non-Condensing | Two-Stage Modulating |  | 0.75 | Premium |  | 100000 | 80000 |  |  | 94000 | 368 | 80 | [9 empty] | Federally-Regulated Consumer Product | 07/16/2020 | 8413068 | 12/01/2021
Johnson Controls, Inc. | LUXAIRE BY JOHNSON CONTROLS | TM8V080B12MP12 | Natural Gas | Induced Draft | True | False | 1 | False | Down |  | None | Non-Condensing | Two-Stage Modulating |  | 0.5 | Premium |  | 80000 | 63000 |  |  | 75000 | 315 | 80 | [9 empty] | Federally-Regulated Consumer Product | 07/16/2020 | 204829718 | 12/01/2021
Johnson Controls, Inc. | LUXAIRE BY JOHNSON CONTROLS | PCG6B601252X4 | Natural Gas | Induced Draft | True | True | 1 | False | Horizontal |  | None | Non-Condensing | Two-Stage Modulating |  | 1 | Premium |  | 125000 | 101000 |  |  | 111000 | 596 | 81 | [9 empty] | Federally-Regulated Consumer Product | 11/04/2020 | 206136993 | 12/01/2021
Johnson Controls, Inc. | LUXAIRE BY JOHNSON CONTROLS | PCG4A421002X4 | LPG | Induced Draft | True | True | 1 | False | Horizontal |  | None | Non-Condensing | Single-Stage |  | 0.75 | Premium |  | 100000 | 80000 |  |  | 96000 | 637 | 81 | [9 empty] | Federally-Regulated Consumer Product | 11/03/2021 | 206077441 | 12/01/2021
Johnson Controls, Inc. | LUXAIRE BY JOHNSON CONTROLS | TM8Y100C16MP11 | Natural Gas | Induced Draft | True | False | 1 | False | Up |  | None | Non-Condensing | Two-Stage Modulating |  | 0.75 | Premium |  | 100000 | 80000 |  |  | 94000 | 368 | 80 | [9 empty] | Federally-Regulated Consumer Product | 07/16/2020 | 8413068 | 12/01/2021
Johnson Controls, Inc. | LUXAIRE BY JOHNSON CONTROLS | TM8V080B12MP12 | LPG | Induced Draft | True | False | 1 | False | Up |  | None | Non-Condensing | Two-Stage Modulating |  | 0.5 | Premium |  | 80000 | 63000 |  |  | 75000 | 315 | 80 | [9 empty] | Federally-Regulated Consumer Product | 07/16/2020 | 204829718 | 12/01/2021
Johnson Controls, Inc. | LUXAIRE BY JOHNSON CONTROLS | TM8V080B12MP12 | Natural Gas | Induced Draft | True | False | 1 | False | Horizontal |  | None | Non-Condensing | Two-Stage Modulating |  | 0.5 | Premium |  | 80000 | 63000 |  |  | 75000 | 315 | 80 | [9 empty] | Federally-Regulated Consumer Product | 07/16/2020 | 204829718 | 12/01/2021
Johnson Controls, Inc. | LUXAIRE BY JOHNSON CONTROLS | PCG4A361002X4 | Natural Gas | Induced Draft | True | True | 1 | False | Horizontal |  | None | Non-Condensing | Single-Stage |  | 0.75 | Premium |  | 100000 | 80000 |  |  | 96000 | 637 | 81 | [9 empty] | Federally-Regulated Consumer Product | 09/30/2020 | 206077422 | 12/01/2021
Johnson Controls, Inc. | LUXAIRE BY JOHNSON CONTROLS | TM8V080C16MP12 | Natural Gas | Induced Draft | True | False | 1 | False | Down |  | None | Non-Condensing | Two-Stage Modulating |  | 0.75 | Premium |  | 80000 | 63000 |  |  | 76000 | 323 | 80 | [9 empty] | Federally-Regulated Consumer Product | 07/16/2020 | 204829722 | 12/01/2021
Johnson Controls, Inc. | LUXAIRE BY JOHNSON CONTROLS | PCG6B481252X4 | Natural Gas | Induced Draft | True | True | 1 | False | Horizontal |  | None | Non-Condensing | Two-Stage Modulating |  | 0.75 | Premium |  | 125000 | 101000 |  |  | 111000 | 596 | 81 | [9 empty] | Federally-Regulated Consumer Product | 11/04/2020 | 206136972 | 12/01/2021
Johnson Controls, Inc. | LUXAIRE BY JOHNSON CONTROLS | PCG6B481252X1 | Natural Gas | Induced Draft | True | True | 1 | False | Horizontal |  | None | Non-Condensing | Two-Stage Modulating |  | 0.75 | Premium |  | 125000 | 101000 |  |  | 111000 | 596 | 81 | [9 empty] | Federally-Regulated Consumer Product | 09/02/2020 | 9133263 | 12/01/2021
Johnson Controls, Inc. | LUXAIRE BY JOHNSON CONTROLS | TM9Y080B12MP11 | LPG | Induced Draft | True | False | 1 | False | Down |  | None | Condensing | Two-Stage Modulating |  | 0.5 | Premium |  | 80000 | 77000 |  |  | 79000 | 339 | 96 | [9 empty] | Federally-Regulated Consumer Product | 07/16/2020 | 8413003 | 12/01/2021
Johnson Controls, Inc. | LUXAIRE BY JOHNSON CONTROLS | TMLE100C20MP11 | LPG | Induced Draft | True | False | 1 | False | Up |  | None | Non-Condensing | Single-Stage |  | 1 | Premium |  | 100000 | 80000 |  |  | 97000 | 642 | 80 | 78 | [8 empty] | Federally-Regulated Consumer Product | 06/10/2019 |  | 12/01/2021
Johnson Controls, Inc. | LUXAIRE BY JOHNSON CONTROLS | TM8Y100C20MP11 | Natural Gas | Induced Draft | True | False | 1 | False | Up |  | None | Non-Condensing | Two-Stage Modulating |  | 1 | Premium |  | 100000 | 80000 |  |  | 95000 | 380 | 80 | [9 empty] | Federally-Regulated Consumer Product | 07/16/2020 | 8413069 | 12/01/2021
Johnson Controls, Inc. | LUXAIRE BY JOHNSON CONTROLS | PCG6B481252X4 | Natural Gas | Induced Draft | True | True | 1 | False | Down |  | None | Non-Condensing | Two-Stage Modulating |  | 0.75 | Premium |  | 125000 | 101000 |  |  | 111000 | 596 | 81 | [9 empty] | Federally-Regulated Consumer Product | 11/04/2020 | 206136972 | 12/01/2021
Johnson Controls, Inc. | LUXAIRE BY JOHNSON CONTROLS | TM8V080B12MP12 | LPG | Induced Draft | True | False | 1 | False | Horizontal |  | None | Non-Condensing | Two-Stage Modulating |  | 0.5 | Premium |  | 80000 | 63000 |  |  | 75000 | 315 | 80 | [9 empty] | Federally-Regulated Consumer Product | 07/16/2020 | 204829718 | 12/01/2021
Johnson Controls, Inc. | LUXAIRE BY JOHNSON CONTROLS | PCG4B481002X2 | LPG | Induced Draft | True | True | 1 | False | Down |  | None | Non-Condensing | Single-Stage |  | 0.75 | Premium |  | 100000 | 80000 |  |  | 96000 | 513 | 81 | 78 | [8 empty] | Federally-Regulated Consumer Product | 11/18/2020 | 203041732 | 12/01/2021
Johnson Controls, Inc. | LUXAIRE BY JOHNSON CONTROLS | PCG6B481252X1 | LPG | Induced Draft | True | True | 1 | False | Horizontal |  | None | Non-Condensing | Two-Stage Modulating |  | 0.75 | Premium |  | 125000 | 101000 |  |  | 111000 | 596 | 81 | [9 empty] | Federally-Regulated Consumer Product | 09/02/2020 | 9133263 | 12/01/2021
Johnson Controls, Inc. | LUXAIRE BY JOHNSON CONTROLS | TM8V100C20MP12 | LPG | Induced Draft | True | False | 1 | False | Down |  | None | Non-Condensing | Two-Stage Modulating |  | 1 | Premium |  | 100000 | 80000 |  |  | 95000 | 380 | 80 | [9 empty] | Federally-Regulated Consumer Product | 07/16/2020 | 204829730 | 12/01/2021
Johnson Controls, Inc. | LUXAIRE BY JOHNSON CONTROLS | TMLE100C20MP11 | LPG | Induced Draft | True | False | 1 | False | Horizontal |  | None | Non-Condensing | Single-Stage |  | 1 | Premium |  | 100000 | 80000 |  |  | 97000 | 642 | 80 | 78 | [8 empty] | Federally-Regulated Consumer Product | 06/10/2019 |  | 12/01/2021
Johnson Controls, Inc. | LUXAIRE BY JOHNSON CONTROLS | TM8V080C16MP12 | Natural Gas | Induced Draft | True | False | 1 | False | Horizontal |  | None | Non-Condensing | Two-Stage Modulating |  | 0.75 | Premium |  | 80000 | 63000 |  |  | 76000 | 323 | 80 | [9 empty] | Federally-Regulated Consumer Product | 07/16/2020 | 204829722 | 12/01/2021
Johnson Controls, Inc. | LUXAIRE BY JOHNSON CONTROLS | TM8Y100C20MP11 | Natural Gas | Induced Draft | True | False | 1 | False | Down |  | None | Non-Condensing | Two-Stage Modulating |  | 1 | Premium |  | 100000 | 80000 |  |  | 95000 | 380 | 80 | [9 empty] | Federally-Regulated Consumer Product | 07/16/2020 | 8413069 | 12/01/2021
Johnson Controls, Inc. | LUXAIRE BY JOHNSON CONTROLS | PCG6B481252X1 | Natural Gas | Induced Draft | True | True | 1 | False | Down |  | None | Non-Condensing | Two-Stage Modulating |  | 0.75 | Premium |  | 125000 | 101000 |  |  | 111000 | 596 | 81 | [9 empty] | Federally-Regulated Consumer Product | 09/02/2020 | 9133263 | 12/01/2021
Johnson Controls, Inc. | LUXAIRE BY JOHNSON CONTROLS | PCG4B481002X2 | LPG | Induced Draft | True | True | 1 | False | Horizontal |  | None | Non-Condensing | Single-Stage |  | 0.75 | Premium |  | 100000 | 80000 |  |  | 96000 | 513 | 81 | 78 | [8 empty] | Federally-Regulated Consumer Product | 11/18/2020 | 203041732 | 12/01/2021
Johnson Controls, Inc. | LUXAIRE BY JOHNSON CONTROLS | PCG4A240752X4 | Natural Gas | Induced Draft | True | True | 1 | False | Horizontal |  | None | Non-Condensing | Single-Stage |  | 0.5 | Premium |  | 75000 | 60000 |  |  | 77000 | 350 | 81 | [9 empty] | Federally-Regulated Consumer Product | 11/03/2021 | 206077371 | 12/01/2021
Lennox Industries Inc. | Concord | 80G1UH070BE12** | Natural Gas | Induced Draft | True | False | 1 | False | Up |  | None | Non-Condensing | Single-Stage |  | 0.5 | Standard |  | 66000 | 53000 |  |  | 59000 | 219 | 80 | [9 empty] | Federally-Regulated Consumer Product | 12/01/2021 | 202181496 | 12/01/2021
Lennox Industries Inc. | Concord | 80G1DF110CE20** | Natural Gas | Induced Draft | True | False | 1 | False | Down |  | None | Non-Condensing | Single-Stage |  | 1 | Standard |  | 110000 | 90000 |  |  | 98000 | 576 | 80 | [9 empty] | Federally-Regulated Consumer Product | 12/01/2021 | 202181828 | 12/01/2021
Lennox Industries Inc. | Concord | 80G1UH110CE20L-** | Natural Gas | Induced Draft | True | False | 1 | False | Horizontal |  | None | Non-Condensing | Single-Stage |  | 1 | Standard |  | 110000 | 90000 |  |  | 97000 | 618 | 80 | [9 empty] | Federally-Regulated Consumer Product | 12/01/2021 | 205126584 | 12/01/2021
Lennox Industries Inc. | Concord | 80G1UH135DE20** | LPG | Induced Draft | True | False | 1 | False | Horizontal |  | None | Non-Condensing | Single-Stage |  | 1 | Standard |  | 132000 | 107000 |  |  | 117000 | 797 | 80 | [9 empty] | Federally-Regulated Consumer Product | 12/01/2021 | 202181512 | 12/01/2021
Lennox Industries Inc. | Concord | 80G1UH070BE12** | LPG | Induced Draft | True | False | 1 | False | Up |  | None | Non-Condensing | Single-Stage |  | 0.5 | Standard |  | 66000 | 53000 |  |  | 59000 | 219 | 80 | [9 empty] | Federally-Regulated Consumer Product | 12/01/2021 | 202181496 | 12/01/2021
Lennox Industries Inc. | Concord | 80G1UH090BE16** | LPG | Induced Draft | True | False | 1 | False | Horizontal |  | None | Non-Condensing | Single-Stage |  | 0.75 | Standard |  | 88000 | 72000 |  |  | 78000 | 410 | 80 | [9 empty] | Federally-Regulated Consumer Product | 12/01/2021 | 202181500 | 12/01/2021
Lennox Industries Inc. | Concord | 80G1UH090BE16L-** | Natural Gas | Induced Draft | True | False | 1 | False | Up |  | None | Non-Condensing | Single-Stage |  | 0.75 | Standard |  | 88000 | 72000 |  |  | 78000 | 410 | 80 | [9 empty] | Federally-Regulated Consumer Product | 12/01/2021 | 205126583 | 12/01/2021
Lennox Industries Inc. | Concord | 80G1UH070BE12** | LPG | Induced Draft | True | False | 1 | False | Horizontal |  | None | Non-Condensing | Single-Stage |  | 0.5 | Standard |  | 66000 | 53000 |  |  | 59000 | 219 | 80 | [9 empty] | Federally-Regulated Consumer Product | 12/01/2021 | 202181496 | 12/01/2021
Lennox Industries Inc. | Concord | 80G1DF070BE12** | Natural Gas | Induced Draft | True | False | 1 | False | Down |  | None | Non-Condensing | Single-Stage |  | 0.5 | Standard |  | 66000 | 54000 |  |  | 59000 | 289 | 80 | [9 empty] | Federally-Regulated Consumer Product | 12/01/2021 | 202181796 | 12/01/2021
Lennox Industries Inc. | Concord | 80G1UH090CE20** | Natural Gas | Induced Draft | True | False | 1 | False | Horizontal |  | None | Non-Condensing | Single-Stage |  | 1 | Standard |  | 88000 | 72000 |  |  | 78000 | 450 | 80 | [9 empty] | Federally-Regulated Consumer Product | 12/01/2021 | 202181504 | 12/01/2021
Lennox Industries Inc. | Concord | 80G1UH090BE16L-** | Natural Gas | Induced Draft | True | False | 1 | False | Horizontal |  | None | Non-Condensing | Single-Stage |  | 0.75 | Standard |  | 88000 | 72000 |  |  | 78000 | 410 | 80 | [9 empty] | Federally-Regulated Consumer Product | 12/01/2021 | 205126583 | 12/01/2021
Lennox Industries Inc. | Concord | 80G1UH135DE20** | LPG | Induced Draft | True | False | 1 | False | Up |  | None | Non-Condensing | Single-Stage |  | 1 | Standard |  | 132000 | 107000 |  |  | 117000 | 797 | 80 | [9 empty] | Federally-Regulated Consumer Product | 12/01/2021 | 202181512 | 12/01/2021
Lennox Industries Inc. | Concord | 80G1UH135DE20** | Natural Gas | Induced Draft | True | False | 1 | False | Horizontal |  | None | Non-Condensing | Single-Stage |  | 1 | Standard |  | 132000 | 107000 |  |  | 117000 | 797 | 80 | [9 empty] | Federally-Regulated Consumer Product | 12/01/2021 | 202181512 | 12/01/2021
Lennox Industries Inc. | Concord | 80G1DF110CE20** | LPG | Induced Draft | True | False | 1 | False | Down |  | None | Non-Condensing | Single-Stage |  | 1 | Standard |  | 110000 | 90000 |  |  | 98000 | 576 | 80 | [9 empty] | Federally-Regulated Consumer Product | 12/01/2021 | 202181828 | 12/01/2021
Lennox Industries Inc. | Concord | 80G1UH045AE12L-** | Natural Gas | Induced Draft | True | False | 1 | False | Horizontal |  | None | Non-Condensing | Single-Stage |  | 0.5 | Standard |  | 44000 | 36000 |  |  | 38000 | 337 | 80 | [9 empty] | Federally-Regulated Consumer Product | 12/01/2021 | 205126626 | 12/01/2021
Lennox Industries Inc. | Concord | 80G1UH045AE12** | LPG | Induced Draft | True | False | 1 | False | Horizontal |  | None | Non-Condensing | Single-Stage |  | 0.5 | Standard |  | 44000 | 36000 |  |  | 38000 | 337 | 80 | [9 empty] | Federally-Regulated Consumer Product | 12/01/2021 | 202181492 | 12/01/2021
Lennox Industries Inc. | Concord | 80G1UH045AE12** | Natural Gas | Induced Draft | True | False | 1 | False | Horizontal |  | None | Non-Condensing | Single-Stage |  | 0.5 | Standard |  | 44000 | 36000 |  |  | 38000 | 337 | 80 | [9 empty] | Federally-Regulated Consumer Product | 12/01/2021 | 202181492 | 12/01/2021
Lennox Industries Inc. | Concord | 80G1UH110CE20** | LPG | Induced Draft | True | False | 1 | False | Horizontal |  | None | Non-Condensing | Single-Stage |  | 1 | Standard |  | 110000 | 90000 |  |  | 97000 | 618 | 80 | [9 empty] | Federally-Regulated Consumer Product | 12/01/2021 | 202181508 | 12/01/2021
Lennox Industries Inc. | Concord | 80G1UH110CE20** | LPG | Induced Draft | True | False | 1 | False | Up |  | None | Non-Condensing | Single-Stage |  | 1 | Standard |  | 110000 | 90000 |  |  | 97000 | 618 | 80 | [9 empty] | Federally-Regulated Consumer Product | 12/01/2021 | 202181508 | 12/01/2021
Lennox Industries Inc. | Concord | 80G1UH110CE20** | Natural Gas | Induced Draft | True | False | 1 | False | Horizontal |  | None | Non-Condensing | Single-Stage |  | 1 | Standard |  | 110000 | 90000 |  |  | 97000 | 618 | 80 | [9 empty] | Federally-Regulated Consumer Product | 12/01/2021 | 202181508 | 12/01/2021
Lennox Industries Inc. | Concord | 80G1DF045AE12** | LPG | Induced Draft | True | False | 1 | False | Down |  | None | Non-Condensing | Single-Stage |  | 0.5 | Standard |  | 44000 | 36000 |  |  | 38000 | 341 | 80 | [9 empty] | Federally-Regulated Consumer Product | 12/01/2021 | 202181784 | 12/01/2021
Lennox Industries Inc. | Concord | 80G1UH090CE20** | LPG | Induced Draft | True | False | 1 | False | Horizontal |  | None | Non-Condensing | Single-Stage |  | 1 | Standard |  | 88000 | 72000 |  |  | 78000 | 450 | 80 | [9 empty] | Federally-Regulated Consumer Product | 12/01/2021 | 202181504 | 12/01/2021
Lennox Industries Inc. | Concord | 80G1UH090BE16** | Natural Gas | Induced Draft | True | False | 1 | False | Horizontal |  | None | Non-Condensing | Single-Stage |  | 0.75 | Standard |  | 88000 | 72000 |  |  | 78000 | 410 | 80 | [9 empty] | Federally-Regulated Consumer Product | 12/01/2021 | 202181500 | 12/01/2021
Lennox Industries Inc. | Concord | 80G1UH070BE12L-** | Natural Gas | Induced Draft | True | False | 1 | False | Horizontal |  | None | Non-Condensing | Single-Stage |  | 0.5 | Standard |  | 66000 | 53000 |  |  | 59000 | 219 | 80 | [9 empty] | Federally-Regulated Consumer Product | 12/01/2021 | 205126582 | 12/01/2021
Lennox Industries Inc. | Concord | 80G1UH045AE12** | Natural Gas | Induced Draft | True | False | 1 | False | Up |  | None | Non-Condensing | Single-Stage |  | 0.5 | Standard |  | 44000 | 36000 |  |  | 38000 | 337 | 80 | [9 empty] | Federally-Regulated Consumer Product | 12/01/2021 | 202181492 | 12/01/2021
Lennox Industries Inc. | Concord | 80G1UH045AE12** | LPG | Induced Draft | True | False | 1 | False | Up |  | None | Non-Condensing | Single-Stage |  | 0.5 | Standard |  | 44000 | 36000 |  |  | 38000 | 337 | 80 | [9 empty] | Federally-Regulated Consumer Product | 12/01/2021 | 202181492 | 12/01/2021
Lennox Industries Inc. | Concord | 80G1UH090CE20** | Natural Gas | Induced Draft | True | False | 1 | False | Up |  | None | Non-Condensing | Single-Stage |  | 1 | Standard |  | 88000 | 72000 |  |  | 78000 | 450 | 80 | [9 empty] | Federally-Regulated Consumer Product | 12/01/2021 | 202181504 | 12/01/2021
Lennox Industries Inc. | Concord | 80G1DF090BE16** | Natural Gas | Induced Draft | True | False | 1 | False | Down |  | None | Non-Condensing | Single-Stage |  | 0.75 | Standard |  | 88000 | 72000 |  |  | 78000 | 423 | 80 | [9 empty] | Federally-Regulated Consumer Product | 12/01/2021 | 202181813 | 12/01/2021
Lennox Industries Inc. | Concord | 80G1DF090BE16** | LPG | Induced Draft | True | False | 1 | False | Down |  | None | Non-Condensing | Single-Stage |  | 0.75 | Standard |  | 88000 | 72000 |  |  | 78000 | 423 | 80 | [9 empty] | Federally-Regulated Consumer Product | 12/01/2021 | 202181813 | 12/01/2021
Lennox Industries Inc. | Concord | 80G1UH110CE20** | Natural Gas | Induced Draft | True | False | 1 | False | Up |  | None | Non-Condensing | Single-Stage |  | 1 | Standard |  | 110000 | 90000 |  |  | 97000 | 618 | 80 | [9 empty] | Federally-Regulated Consumer Product | 12/01/2021 | 202181508 | 12/01/2021
Lennox Industries Inc. | Concord | 80G1DF070BE12** | LPG | Induced Draft | True | False | 1 | False | Down |  | None | Non-Condensing | Single-Stage |  | 0.5 | Standard |  | 66000 | 54000 |  |  | 59000 | 289 | 80 | [9 empty] | Federally-Regulated Consumer Product | 12/01/2021 | 202181796 | 12/01/2021
Lennox Industries Inc. | Concord | 80G1UH135DE20** | Natural Gas | Induced Draft | True | False | 1 | False | Up |  | None | Non-Condensing | Single-Stage |  | 1 | Standard |  | 132000 | 107000 |  |  | 117000 | 797 | 80 | [9 empty] | Federally-Regulated Consumer Product | 12/01/2021 | 202181512 | 12/01/2021
Lennox Industries Inc. | Concord | 80G1UH090BE16** | LPG | Induced Draft | True | False | 1 | False | Up |  | None | Non-Condensing | Single-Stage |  | 0.75 | Standard |  | 88000 | 72000 |  |  | 78000 | 410 | 80 | [9 empty] | Federally-Regulated Consumer Product | 12/01/2021 | 202181500 | 12/01/2021
Lennox Industries Inc. | Concord | 80G1DF045AE12** | Natural Gas | Induced Draft | True | False | 1 | False | Down |  | None | Non-Condensing | Single-Stage |  | 0.5 | Standard |  | 44000 | 36000 |  |  | 38000 | 341 | 80 | [9 empty] | Federally-Regulated Consumer Product | 12/01/2021 | 202181784 | 12/01/2021
Lennox Industries Inc. | Concord | 80G1UH090BE16** | Natural Gas | Induced Draft | True | False | 1 | False | Up |  | None | Non-Condensing | Single-Stage |  | 0.75 | Standard |  | 88000 | 72000 |  |  | 78000 | 410 | 80 | [9 empty] | Federally-Regulated Consumer Product | 12/01/2021 | 202181500 | 12/01/2021
Lennox Industries Inc. | Concord | 80G1UH045AE12L-** | Natural Gas | Induced Draft | True | False | 1 | False | Up |  | None | Non-Condensing | Single-Stage |  | 0.5 | Standard |  | 44000 | 36000 |  |  | 38000 | 337 | 80 | [9 empty] | Federally-Regulated Consumer Product | 12/01/2021 | 205126626 | 12/01/2021
Lennox Industries Inc. | Concord | 80G1UH090CE20** | LPG | Induced Draft | True | False | 1 | False | Up |  | None | Non-Condensing | Single-Stage |  | 1 | Standard |  | 88000 | 72000 |  |  | 78000 | 450 | 80 | [9 empty] | Federally-Regulated Consumer Product | 12/01/2021 | 202181504 | 12/01/2021
Lennox Industries Inc. | Concord | 80G1UH070BE12** | Natural Gas | Induced Draft | True | False | 1 | False | Horizontal |  | None | Non-Condensing | Single-Stage |  | 0.5 | Standard |  | 66000 | 53000 |  |  | 59000 | 219 | 80 | [9 empty] | Federally-Regulated Consumer Product | 12/01/2021 | 202181496 | 12/01/2021
Lennox Industries Inc. | Concord | 80G1UH070BE12L-** | Natural Gas | Induced Draft | True | False | 1 | False | Up |  | None | Non-Condensing | Single-Stage |  | 0.5 | Standard |  | 66000 | 53000 |  |  | 59000 | 219 | 80 | [9 empty] | Federally-Regulated Consumer Product | 12/01/2021 | 205126582 | 12/01/2021
Lennox Industries Inc. | Concord | 80G1UH110CE20L-** | Natural Gas | Induced Draft | True | False | 1 | False | Up |  | None | Non-Condensing | Single-Stage |  | 1 | Standard |  | 110000 | 90000 |  |  | 97000 | 618 | 80 | [9 empty] | Federally-Regulated Consumer Product | 12/01/2021 | 205126584 | 12/01/2021
Nordyne, LLC | Broan | FG7TC-100*-V35CP | LPG | Induced Draft | True | False | 1 | False | Horizontal |  | None | Condensing | Two-Stage Modulating |  | 0.75 | Standard |  | 100000 | 95000 |  |  | 96000 | 326 | 95 | [9 empty] | Federally-Regulated Consumer Product | 12/01/2021 | 207456229 | 12/01/2021
Nordyne, LLC | Broan | DF6SF-X48K120CB | LPG | Induced Draft | True | True | 1 | False | Down |  | None | Non-Condensing | Two-Stage Modulating |  | 1 | Premium |  | 120000 | 97000 |  |  | 112000 | 386 | 81 | [9 empty] | Federally-Regulated Consumer Product | 12/01/2021 | 201709843 | 12/01/2021
Nordyne, LLC | Broan | FG7TE-080D-V35C1 | Natural Gas | Induced Draft | True | False | 1 | False | Up |  | None | Condensing | Two-Stage Modulating |  | 0.75 | Standard |  | 80000 | 76000 |  |  | 64000 | 231 | 96 | [9 empty] | Federally-Regulated Consumer Product | 12/01/2021 | 204036970 | 12/01/2021
Nordyne, LLC | Broan | FG7TE-100D-E35CP | Natural Gas | Induced Draft | True | False | 1 | False | Up |  | None | Condensing | Two-Stage Modulating |  | 0.75 | Standard |  | 100000 | 96000 |  |  | 97000 | 572 | 96 | [9 empty] | Federally-Regulated Consumer Product | 12/01/2021 | 207456140 | 12/01/2021
Nordyne, LLC | Broan | FG7TC-100*-V35CP | Natural Gas | Induced Draft | True | False | 1 | False | Horizontal |  | None | Condensing | Two-Stage Modulating |  | 0.75 | Standard |  | 100000 | 95000 |  |  | 96000 | 326 | 95 | [9 empty] | Federally-Regulated Consumer Product | 12/01/2021 | 207456229 | 12/01/2021
Nordyne, LLC | Broan | MG3P-090U1AAC* | LPG | Induced Draft | True | False | 1 | True | Up |  | None | Condensing | Single-Stage |  | 0.5 | Premium |  | 90000 | 80000 |  |  | 84000 | 617 | 92.1 | [9 empty] | Federally-Regulated Consumer Product | 12/01/2021 | 205126705 | 12/01/2021
Nordyne, LLC | Broan | R8GE-042K096C1 | Natural Gas | Induced Draft | True | True | 1 | False | Down |  | None | Non-Condensing | Single-Stage |  | 0.75 | Standard |  | 96000 | 77000 |  |  | 76000 | 542 | 81 | [9 empty] | Federally-Regulated Consumer Product | 12/01/2021 | 204040829 | 12/01/2021
Nordyne, LLC | Broan | FG7TE-100D-E35C1 | LPG | Induced Draft | True | False | 1 | False | Up |  | None | Condensing | Two-Stage Modulating |  | 0.75 | Standard |  | 100000 | 96000 |  |  | 97000 | 572 | 96 | [9 empty] | Federally-Regulated Consumer Product | 12/01/2021 | 204036919 | 12/01/2021
Nordyne, LLC | Broan | FG7TE-100D-E35C1 | Natural Gas | Induced Draft | True | False | 1 | False | Up |  | None | Condensing | Two-Stage Modulating |  | 0.75 | Standard |  | 100000 | 96000 |  |  | 97000 | 572 | 96 | [9 empty] | Federally-Regulated Consumer Product | 12/01/2021 | 204036919 | 12/01/2021
Nordyne, LLC | Broan | R8GE-036K096C1 | Natural Gas | Induced Draft | True | True | 1 | False | Horizontal |  | None | Non-Condensing | Single-Stage |  | 0.75 | Standard |  | 96000 | 77000 |  |  | 77000 | 468 | 81 | [9 empty] | Federally-Regulated Consumer Product | 12/01/2021 | 204040817 | 12/01/2021
Nordyne, LLC | Broan | FG7TC-100*-V35C1 | LPG | Induced Draft | True | False | 1 | False | Horizontal |  | None | Condensing | Two-Stage Modulating |  | 0.75 | Standard |  | 100000 | 95000 |  |  | 96000 | 326 | 95 | [9 empty] | Federally-Regulated Consumer Product | 12/01/2021 | 204037050 | 12/01/2021
Nordyne, LLC | Broan | R6GI-E48K120X | Natural Gas | Induced Draft | True | True | 1 | False | Down |  | None | Non-Condensing | Two-Stage Modulating |  | 1 | Standard |  | 120000 | 97000 |  |  | 112000 | 389 | 81 | [9 empty] | Federally-Regulated Consumer Product | 12/01/2021 | 201706458 | 12/01/2021
Nordyne, LLC | Broan | KG7TN-080D-E35C1 | LPG | Induced Draft | True | False | 1 | False | Down |  | None | Condensing | Two-Stage Modulating |  | 0.75 | Premium |  | 80000 | 77000 |  |  | 81000 | 324 | 96 | [9 empty] | Federally-Regulated Consumer Product | 12/01/2021 | 204036930 | 12/01/2021
Nordyne, LLC | Broan | MG3P-090U1*AC* | LPG | Induced Draft | True | False | 1 | True | Up |  | None | Condensing | Single-Stage |  | 0.5 | Premium |  | 90000 | 80000 |  |  | 84000 | 617 | 92.1 | [9 empty] | Federally-Regulated Consumer Product | 12/01/2021 | 205126706 | 12/01/2021
Nordyne, LLC | Broan | R8GE-048K096C1 | LPG | Induced Draft | True | True | 1 | False | Horizontal |  | None | Non-Condensing | Single-Stage |  | 0.75 | Standard |  | 96000 | 77000 |  |  | 76000 | 542 | 81 | [9 empty] | Federally-Regulated Consumer Product | 12/01/2021 | 204040830 | 12/01/2021
Nordyne, LLC | Broan | FG7TN-115D-V45CP | LPG | Induced Draft | True | False | 1 | False | Down |  | None | Condensing | Two-Stage Modulating |  | 1 | Standard |  | 115000 | 110000 |  |  | 96000 | 372 | 96 | [9 empty] | Federally-Regulated Consumer Product | 12/01/2021 | 207456170 | 12/01/2021
Nordyne, LLC | Broan | MG3S-080T2AAC1 | LPG | Induced Draft | True | False | 1 | True | Down |  | None | Condensing | Two-Stage Modulating |  | 0.75 | Premium |  | 80000 | 77000 |  |  | 80000 | 344 | 96 | [9 empty] | Federally-Regulated Consumer Product | 12/01/2021 | 205962956 | 12/01/2021
Nordyne, LLC | Broan | MG3S-080T2*AC1 | LPG | Induced Draft | True | False | 1 | False | Down |  | None | Condensing | Two-Stage Modulating |  | 0.75 | Premium |  | 80000 | 77000 |  |  | 80000 | 344 | 96 | [9 empty] | Federally-Regulated Consumer Product | 12/01/2021 | 205962960 | 12/01/2021
Nordyne, LLC | Broan | FG7TN-080D-V35C1 | LPG | Induced Draft | True | False | 1 | False | Down |  | None | Condensing | Two-Stage Modulating |  | 0.75 | Standard |  | 80000 | 77000 |  |  | 80000 | 344 | 96 | [9 empty] | Federally-Regulated Consumer Product | 12/01/2021 | 204036938 | 12/01/2021
Nordyne, LLC | Broan | FG7TE-100D-E35CP | LPG | Induced Draft | True | False | 1 | False | Up |  | None | Condensing | Two-Stage Modulating |  | 0.75 | Standard |  | 100000 | 96000 |  |  | 97000 | 572 | 96 | [9 empty] | Federally-Regulated Consumer Product | 12/01/2021 | 207456140 | 12/01/2021
Nordyne, LLC | Broan | KG7TN-080D-E35C1 | Natural Gas | Induced Draft | True | False | 1 | False | Down |  | None | Condensing | Two-Stage Modulating |  | 0.75 | Premium |  | 80000 | 77000 |  |  | 81000 | 324 | 96 | [9 empty] | Federally-Regulated Consumer Product | 12/01/2021 | 204036930 | 12/01/2021
Nordyne, LLC | Broan | DF6SF-X48K120CB | LPG | Induced Draft | True | True | 1 | False | Horizontal |  | None | Non-Condensing | Two-Stage Modulating |  | 1 | Premium |  | 120000 | 97000 |  |  | 112000 | 386 | 81 | [9 empty] | Federally-Regulated Consumer Product | 12/01/2021 | 201709843 | 12/01/2021
Nordyne, LLC | Broan | KG7TN-115D-E45D1 | Natural Gas | Induced Draft | True | False | 1 | False | Down |  | None | Condensing | Two-Stage Modulating |  | 1 | Standard |  | 115000 | 110000 |  |  | 96000 | 351 | 96 | [9 empty] | Federally-Regulated Consumer Product | 12/01/2021 | 204036951 | 12/01/2021
Nordyne, LLC | Broan | MG3S-080T2AAC1 | Natural Gas | Induced Draft | True | False | 1 | True | Down |  | None | Condensing | Two-Stage Modulating |  | 0.75 | Premium |  | 80000 | 77000 |  |  | 80000 | 344 | 96 | [9 empty] | Federally-Regulated Consumer Product | 12/01/2021 | 205962956 | 12/01/2021
Nordyne, LLC | Broan | FG7TE-080D-E35CP | LPG | Induced Draft | True | False | 1 | False | Up |  | None | Condensing | Two-Stage Modulating |  | 0.75 | Standard |  | 80000 | 76000 |  |  | 64000 | 231 | 96 | [9 empty] | Federally-Regulated Consumer Product | 12/01/2021 | 207456176 | 12/01/2021
Nordyne, LLC | Broan | R8GE-X60K120C1 | Natural Gas | Induced Draft | True | True | 1 | False | Down |  | None | Non-Condensing | Single-Stage |  | 1 | Standard |  | 120000 | 97000 |  |  | 115000 | 754 | 81 | [9 empty] | Federally-Regulated Consumer Product | 12/01/2021 | 204040791 | 12/01/2021
Nordyne, LLC | Broan | R8GE-042K096C1 | LPG | Induced Draft | True | True | 1 | False | Horizontal |  | None | Non-Condensing | Single-Stage |  | 0.75 | Standard |  | 96000 | 77000 |  |  | 76000 | 542 | 81 | [9 empty] | Federally-Regulated Consumer Product | 12/01/2021 | 204040829 | 12/01/2021
Nordyne, LLC | Broan | R8GE-048K096C1 | Natural Gas | Induced Draft | True | True | 1 | False | Horizontal |  | None | Non-Condensing | Single-Stage |  | 0.75 | Standard |  | 96000 | 77000 |  |  | 76000 | 542 | 81 | [9 empty] | Federally-Regulated Consumer Product | 12/01/2021 | 204040830 | 12/01/2021
Nordyne, LLC | Broan | R8GE-X60K120C1 | LPG | Induced Draft | True | True | 1 | False | Down |  | None | Non-Condensing | Single-Stage |  | 1 | Standard |  | 120000 | 97000 |  |  | 115000 | 754 | 81 | [9 empty] | Federally-Regulated Consumer Product | 12/01/2021 | 204040791 | 12/01/2021
Nordyne, LLC | Broan | KG7TE-100D-E35C1 | LPG | Induced Draft | True | False | 1 | False | Up |  | None | Condensing | Two-Stage Modulating |  | 0.75 | Standard |  | 100000 | 96000 |  |  | 97000 | 572 | 96 | [9 empty] | Federally-Regulated Consumer Product | 12/01/2021 | 204036923 | 12/01/2021
Nordyne, LLC | Broan | MG1E-090F1A*M1 | LPG | Induced Draft | True | False | 1 | True | Down |  | None | Non-Condensing | Single-Stage |  | 0.75 | Standard |  | 85000 | 67000 |  |  | 78000 | 470 | 80 | [9 empty] | Federally-Regulated Consumer Product | 12/01/2021 | 204541459 | 12/01/2021
Nordyne, LLC | Broan | DF6SF-X60K120CB | LPG | Induced Draft | True | True | 1 | False | Down |  | None | Non-Condensing | Two-Stage Modulating |  | 1 | Premium |  | 120000 | 97000 |  |  | 112000 | 386 | 81 | [9 empty] | Federally-Regulated Consumer Product | 12/01/2021 | 201709853 | 12/01/2021
Nordyne, LLC | Broan | MG3S-080T2*AC1 | Natural Gas | Induced Draft | True | False | 1 | False | Down |  | None | Condensing | Two-Stage Modulating |  | 0.75 | Premium |  | 80000 | 77000 |  |  | 80000 | 344 | 96 | [9 empty] | Federally-Regulated Consumer Product | 12/01/2021 | 205962960 | 12/01/2021
Nordyne, LLC | Broan | R8GE-036K096C1 | LPG | Induced Draft | True | True | 1 | False | Down |  | None | Non-Condensing | Single-Stage |  | 0.75 | Standard |  | 96000 | 77000 |  |  | 77000 | 468 | 81 | [9 empty] | Federally-Regulated Consumer Product | 12/01/2021 | 204040817 | 12/01/2021
Nordyne, LLC | Broan | FG7TN-080D-V35C1 | Natural Gas | Induced Draft | True | False | 1 | False | Down |  | None | Condensing | Two-Stage Modulating |  | 0.75 | Standard |  | 80000 | 77000 |  |  | 80000 | 344 | 96 | [9 empty] | Federally-Regulated Consumer Product | 12/01/2021 | 204036938 | 12/01/2021
Nordyne, LLC | Broan | R8GE-X60K120C1 | Natural Gas | Induced Draft | True | True | 1 | False | Horizontal |  | None | Non-Condensing | Single-Stage |  | 1 | Standard |  | 120000 | 97000 |  |  | 115000 | 754 | 81 | [9 empty] | Federally-Regulated Consumer Product | 12/01/2021 | 204040791 | 12/01/2021
Nordyne, LLC | Broan | R8GE-X60K096C1 | LPG | Induced Draft | True | True | 1 | False | Down |  | None | Non-Condensing | Single-Stage |  | 1 | Standard |  | 96000 | 77000 |  |  | 77000 | 455 | 81 | [9 empty] | Federally-Regulated Consumer Product | 12/01/2021 | 204040804 | 12/01/2021
Nordyne, LLC | Broan | R6GI-E48K120X | LPG | Induced Draft | True | True | 1 | False | Down |  | None | Non-Condensing | Two-Stage Modulating |  | 1 | Standard |  | 120000 | 97000 |  |  | 112000 | 389 | 81 | [9 empty] | Federally-Regulated Consumer Product | 12/01/2021 | 201706458 | 12/01/2021
Nordyne, LLC | Broan | DF6SF-X60K120CB | LPG | Induced Draft | True | True | 1 | False | Horizontal |  | None | Non-Condensing | Two-Stage Modulating |  | 1 | Premium |  | 120000 | 97000 |  |  | 112000 | 386 | 81 | [9 empty] | Federally-Regulated Consumer Product | 12/01/2021 | 201709853 | 12/01/2021
Nordyne, LLC | Broan | FG7TC-100D-V35C1 | LPG | Induced Draft | True | False | 1 | False | Up |  | None | Condensing | Two-Stage Modulating |  | 0.75 | Standard |  | 100000 | 95000 |  |  | 96000 | 326 | 95 | [9 empty] | Federally-Regulated Consumer Product | 12/01/2021 | 204036845 | 12/01/2021
Nordyne, LLC | Broan | FG7TE-080D-V35CP | Natural Gas | Induced Draft | True | False | 1 | False | Up |  | None | Condensing | Two-Stage Modulating |  | 0.75 | Standard |  | 80000 | 76000 |  |  | 64000 | 231 | 96 | [9 empty] | Federally-Regulated Consumer Product | 12/01/2021 | 207456179 | 12/01/2021
Nordyne, LLC | Broan | R6GI-E48K120X | Natural Gas | Induced Draft | True | True | 1 | False | Horizontal |  | None | Non-Condensing | Two-Stage Modulating |  | 1 | Standard |  | 120000 | 97000 |  |  | 112000 | 389 | 81 | [9 empty] | Federally-Regulated Consumer Product | 12/01/2021 | 201706458 | 12/01/2021
Nordyne, LLC | Broan | FG7TC-100D-V35C1 | Natural Gas | Induced Draft | True | False | 1 | False | Up |  | None | Condensing | Two-Stage Modulating |  | 0.75 | Standard |  | 100000 | 95000 |  |  | 96000 | 326 | 95 | [9 empty] | Federally-Regulated Consumer Product | 12/01/2021 | 204036845 | 12/01/2021
Nordyne, LLC | Broan | FG7TN-115D-V45C1 | LPG | Induced Draft | True | False | 1 | False | Down |  | None | Condensing | Two-Stage Modulating |  | 1 | Standard |  | 115000 | 110000 |  |  | 96000 | 372 | 96 | [9 empty] | Federally-Regulated Consumer Product | 12/01/2021 | 204036959 | 12/01/2021
Nordyne, LLC | Broan | KG7TE-100D-E35CP | Natural Gas | Induced Draft | True | False | 1 | False | Up |  | None | Condensing | Two-Stage Modulating |  | 0.75 | Standard |  | 100000 | 96000 |  |  | 97000 | 572 | 96 | [9 empty] | Federally-Regulated Consumer Product | 12/01/2021 | 207456143 | 12/01/2021
Nordyne, LLC | Broan | R6GI-E48K120X | LPG | Induced Draft | True | True | 1 | False | Horizontal |  | None | Non-Condensing | Two-Stage Modulating |  | 1 | Standard |  | 120000 | 97000 |  |  | 112000 | 389 | 81 | [9 empty] | Federally-Regulated Consumer Product | 12/01/2021 | 201706458 | 12/01/2021
Nordyne, LLC | Broan | R8GE-X60K096C1 | Natural Gas | Induced Draft | True | True | 1 | False | Horizontal |  | None | Non-Condensing | Single-Stage |  | 1 | Standard |  | 96000 | 77000 |  |  | 77000 | 455 | 81 | [9 empty] | Federally-Regulated Consumer Product | 12/01/2021 | 204040804 | 12/01/2021
Nordyne, LLC | Broan | DF6SF-X60K120CB | Natural Gas | Induced Draft | True | True | 1 | False | Horizontal |  | None | Non-Condensing | Two-Stage Modulating |  | 1 | Premium |  | 120000 | 97000 |  |  | 112000 | 386 | 81 | [9 empty] | Federally-Regulated Consumer Product | 12/01/2021 | 201709853 | 12/01/2021
Nordyne, LLC | Broan | FG7TN-115D-V45C1 | Natural Gas | Induced Draft | True | False | 1 | False | Down |  | None | Condensing | Two-Stage Modulating |  | 1 | Standard |  | 115000 | 110000 |  |  | 96000 | 372 | 96 | [9 empty] | Federally-Regulated Consumer Product | 12/01/2021 | 204036959 | 12/01/2021
Nordyne, LLC | Broan | R8GE-042K096C1 | LPG | Induced Draft | True | True | 1 | False | Down |  | None | Non-Condensing | Single-Stage |  | 0.75 | Standard |  | 96000 | 77000 |  |  | 76000 | 542 | 81 | [9 empty] | Federally-Regulated Consumer Product | 12/01/2021 | 204040829 | 12/01/2021
Nordyne, LLC | Broan | DF6SF-X60K120CB | Natural Gas | Induced Draft | True | True | 1 | False | Down |  | None | Non-Condensing | Two-Stage Modulating |  | 1 | Premium |  | 120000 | 97000 |  |  | 112000 | 386 | 81 | [9 empty] | Federally-Regulated Consumer Product | 12/01/2021 | 201709853 | 12/01/2021
Nordyne, LLC | Broan | R8GE-042K096C1 | Natural Gas | Induced Draft | True | True | 1 | False | Horizontal |  | None | Non-Condensing | Single-Stage |  | 0.75 | Standard |  | 96000 | 77000 |  |  | 76000 | 542 | 81 | [9 empty] | Federally-Regulated Consumer Product | 12/01/2021 | 204040829 | 12/01/2021
Nordyne, LLC | Broan | R8GE-048K096C1 | Natural Gas | Induced Draft | True | True | 1 | False | Down |  | None | Non-Condensing | Single-Stage |  | 0.75 | Standard |  | 96000 | 77000 |  |  | 76000 | 542 | 81 | [9 empty] | Federally-Regulated Consumer Product | 12/01/2021 | 204040830 | 12/01/2021
Nordyne, LLC | Broan | KG7TN-100D-E35C1 | LPG | Induced Draft | True | False | 1 | False | Down |  | None | Condensing | Two-Stage Modulating |  | 0.75 | Premium |  | 100000 | 96000 |  |  | 97000 | 442 | 96 | [9 empty] | Federally-Regulated Consumer Product | 12/01/2021 | 204036944 | 12/01/2021
Nordyne, LLC | Broan | FG7TE-100D-V35CP | LPG | Induced Draft | True | False | 1 | False | Up |  | None | Condensing | Two-Stage Modulating |  | 0.75 | Premium |  | 100000 | 96000 |  |  | 95000 | 504 | 96 | [9 empty] | Federally-Regulated Consumer Product | 12/01/2021 | 207456302 | 12/01/2021
Nordyne, LLC | Broan | R8GE-X60K096C1 | Natural Gas | Induced Draft | True | True | 1 | False | Down |  | None | Non-Condensing | Single-Stage |  | 1 | Standard |  | 96000 | 77000 |  |  | 77000 | 455 | 81 | [9 empty] | Federally-Regulated Consumer Product | 12/01/2021 | 204040804 | 12/01/2021
Nordyne, LLC | Broan | R8GE-X60K096C1 | LPG | Induced Draft | True | True | 1 | False | Horizontal |  | None | Non-Condensing | Single-Stage |  | 1 | Standard |  | 96000 | 77000 |  |  | 77000 | 455 | 81 | [9 empty] | Federally-Regulated Consumer Product | 12/01/2021 | 204040804 | 12/01/2021
Nordyne, LLC | Broan | FG7TC-100*-V35C1 | Natural Gas | Induced Draft | True | False | 1 | False | Horizontal |  | None | Condensing | Two-Stage Modulating |  | 0.75 | Standard |  | 100000 | 95000 |  |  | 96000 | 326 | 95 | [9 empty] | Federally-Regulated Consumer Product | 12/01/2021 | 204037050 | 12/01/2021
Nordyne, LLC | Broan | MG3P-090U1*AC* | Natural Gas | Induced Draft | True | False | 1 | True | Up |  | None | Condensing | Single-Stage |  | 0.5 | Premium |  | 90000 | 80000 |  |  | 84000 | 617 | 92.1 | [9 empty] | Federally-Regulated Consumer Product | 12/01/2021 | 205126706 | 12/01/2021
Nordyne, LLC | Broan | KG7TN-100D-E35C1 | Natural Gas | Induced Draft | True | False | 1 | False | Down |  | None | Condensing | Two-Stage Modulating |  | 0.75 | Premium |  | 100000 | 96000 |  |  | 97000 | 442 | 96 | [9 empty] | Federally-Regulated Consumer Product | 12/01/2021 | 204036944 | 12/01/2021
Nordyne, LLC | Broan | R8GE-036K096C1 | LPG | Induced Draft | True | True | 1 | False | Horizontal |  | None | Non-Condensing | Single-Stage |  | 0.75 | Standard |  | 96000 | 77000 |  |  | 77000 | 468 | 81 | [9 empty] | Federally-Regulated Consumer Product | 12/01/2021 | 204040817 | 12/01/2021
Nordyne, LLC | Broan | FG7TE-080D-E35CP | Natural Gas | Induced Draft | True | False | 1 | False | Up |  | None | Condensing | Two-Stage Modulating |  | 0.75 | Standard |  | 80000 | 76000 |  |  | 64000 | 231 | 96 | [9 empty] | Federally-Regulated Consumer Product | 12/01/2021 | 207456176 | 12/01/2021
Nordyne, LLC | Broan | KG7TN-115D-E45D1 | LPG | Induced Draft | True | False | 1 | False | Down |  | None | Condensing | Two-Stage Modulating |  | 1 | Standard |  | 115000 | 110000 |  |  | 96000 | 351 | 96 | [9 empty] | Federally-Regulated Consumer Product | 12/01/2021 | 204036951 | 12/01/2021
Nordyne, LLC | Broan | MG1E-090F1A*M1 | Natural Gas | Induced Draft | True | False | 1 | True | Down |  | None | Non-Condensing | Single-Stage |  | 0.75 | Standard |  | 85000 | 67000 |  |  | 78000 | 470 | 80 | [9 empty] | Federally-Regulated Consumer Product | 12/01/2021 | 204541459 | 12/01/2021
Nordyne, LLC | Broan | R8GE-048K096C1 | LPG | Induced Draft | True | True | 1 | False | Down |  | None | Non-Condensing | Single-Stage |  | 0.75 | Standard |  | 96000 | 77000 |  |  | 76000 | 542 | 81 | [9 empty] | Federally-Regulated Consumer Product | 12/01/2021 | 204040830 | 12/01/2021
Nordyne, LLC | Broan | R8GE-X60K120C1 | LPG | Induced Draft | True | True | 1 | False | Horizontal |  | None | Non-Condensing | Single-Stage |  | 1 | Standard |  | 120000 | 97000 |  |  | 115000 | 754 | 81 | [9 empty] | Federally-Regulated Consumer Product | 12/01/2021 | 204040791 | 12/01/2021
Nordyne, LLC | Broan | KG7TA-100C-E35CP | LPG | Induced Draft | True | False | 1 | False | Up |  | None | Non-Condensing | Two-Stage Modulating |  | 0.75 | Standard |  | 100000 | 79000 |  |  | 95000 | 303 | 80 | [9 empty] | Federally-Regulated Consumer Product | 12/01/2021 | 207455918 | 12/01/2021
Nordyne, LLC | Broan | KG7TE-100D-E35C1 | Natural Gas | Induced Draft | True | False | 1 | False | Up |  | None | Condensing | Two-Stage Modulating |  | 0.75 | Standard |  | 100000 | 96000 |  |  | 97000 | 572 | 96 | [9 empty] | Federally-Regulated Consumer Product | 12/01/2021 | 204036923 | 12/01/2021
Nordyne, LLC | Broan | DF6SF-X48K120CB | Natural Gas | Induced Draft | True | True | 1 | False | Horizontal |  | None | Non-Condensing | Two-Stage Modulating |  | 1 | Premium |  | 120000 | 97000 |  |  | 112000 | 386 | 81 | [9 empty] | Federally-Regulated Consumer Product | 12/01/2021 | 201709843 | 12/01/2021
Nordyne, LLC | Broan | DF6SF-X48K120CB | Natural Gas | Induced Draft | True | True | 1 | False | Down |  | None | Non-Condensing | Two-Stage Modulating |  | 1 | Premium |  | 120000 | 97000 |  |  | 112000 | 386 | 81 | [9 empty] | Federally-Regulated Consumer Product | 12/01/2021 | 201709843 | 12/01/2021
Nordyne, LLC | Broan | R8GE-036K096C1 | Natural Gas | Induced Draft | True | True | 1 | False | Down |  | None | Non-Condensing | Single-Stage |  | 0.75 | Standard |  | 96000 | 77000 |  |  | 77000 | 468 | 81 | [9 empty] | Federally-Regulated Consumer Product | 12/01/2021 | 204040817 | 12/01/2021
Nordyne, LLC | Broan | FG7TE-080D-V35CP | LPG | Induced Draft | True | False | 1 | False | Up |  | None | Condensing | Two-Stage Modulating |  | 0.75 | Standard |  | 80000 | 76000 |  |  | 64000 | 231 | 96 | [9 empty] | Federally-Regulated Consumer Product | 12/01/2021 | 207456179 | 12/01/2021
Nordyne, LLC | Broan | MG3P-090U1AAC* | Natural Gas | Induced Draft | True | False | 1 | True | Up |  | None | Condensing | Single-Stage |  | 0.5 | Premium |  | 90000 | 80000 |  |  | 84000 | 617 | 92.1 | [9 empty] | Federally-Regulated Consumer Product | 12/01/2021 | 205126705 | 12/01/2021
Nordyne, LLC | Broan | FG7TE-080D-V35C1 | LPG | Induced Draft | True | False | 1 | False | Up |  | None | Condensing | Two-Stage Modulating |  | 0.75 | Standard |  | 80000 | 76000 |  |  | 64000 | 231 | 96 | [9 empty] | Federally-Regulated Consumer Product | 12/01/2021 | 204036970 | 12/01/2021
Nordyne, LLC | Broan | FG7TE-100D-V35CP | Natural Gas | Induced Draft | True | False | 1 | False | Up |  | None | Condensing | Two-Stage Modulating |  | 0.75 | Premium |  | 100000 | 96000 |  |  | 95000 | 504 | 96 | [9 empty] | Federally-Regulated Consumer Product | 12/01/2021 | 207456302 | 12/01/2021
Johnson Controls, Inc. | LUXAIRE BY JOHNSON CONTROLS | TM9Y120D20MP11 | Natural Gas | Induced Draft | True | False | 1 | False | Up |  | None | Condensing | Two-Stage Modulating |  | 1 | Premium |  | 120000 | 115000 |  |  | 109000 | 407 | 96 | [9 empty] | Federally-Regulated Consumer Product | 07/16/2020 | 8413007 | 12/01/2021
Johnson Controls, Inc. | LUXAIRE BY JOHNSON CONTROLS | PCG4B481002X4 | LPG | Induced Draft | True | True | 1 | False | Horizontal |  | None | Non-Condensing | Single-Stage |  | 0.75 | Premium |  | 100000 | 80000 |  |  | 96000 | 513 | 81 | [9 empty] | Federally-Regulated Consumer Product | 10/07/2020 | 206077554 | 12/01/2021
Johnson Controls, Inc. | LUXAIRE BY JOHNSON CONTROLS | PHG6B421002X1 | LPG | Induced Draft | True | True | 1 | False | Horizontal |  | None | Non-Condensing | Two-Stage Modulating |  | 0.75 | Premium |  | 100000 | 81000 |  |  | 95000 | 413 | 81 | [9 empty] | Federally-Regulated Consumer Product | 09/02/2020 | 204829689 | 12/01/2021
Johnson Controls, Inc. | LUXAIRE BY JOHNSON CONTROLS | TM9Y120D20MP11 | Natural Gas | Induced Draft | True | False | 1 | False | Horizontal |  | None | Condensing | Two-Stage Modulating |  | 1 | Premium |  | 120000 | 115000 |  |  | 109000 | 407 | 96 | [9 empty] | Federally-Regulated Consumer Product | 07/16/2020 | 8413007 | 12/01/2021
Johnson Controls, Inc. | LUXAIRE BY JOHNSON CONTROLS | PHG6B481002X1 | LPG | Induced Draft | True | True | 1 | False | Horizontal |  | None | Non-Condensing | Two-Stage Modulating |  | 0.75 | Premium |  | 100000 | 81000 |  |  | 95000 | 413 | 81 | [9 empty] | Federally-Regulated Consumer Product | 07/16/2020 | 204829691 | 12/01/2021
Johnson Controls, Inc. | LUXAIRE BY JOHNSON CONTROLS | PCG4B481252X4 | LPG | Induced Draft | True | True | 1 | False | Horizontal |  | None | Non-Condensing | Single-Stage |  | 0.75 | Premium |  | 125000 | 100000 |  |  | 114000 | 925 | 81 | [9 empty] | Federally-Regulated Consumer Product | 09/30/2020 | 206077561 | 12/01/2021
Johnson Controls, Inc. | LUXAIRE BY JOHNSON CONTROLS | PHG6B421002X1 | Natural Gas | Induced Draft | True | True | 1 | False | Down |  | None | Non-Condensing | Two-Stage Modulating |  | 0.75 | Premium |  | 100000 | 81000 |  |  | 95000 | 413 | 81 | [9 empty] | Federally-Regulated Consumer Product | 09/02/2020 | 204829689 | 12/01/2021
Johnson Controls, Inc. | LUXAIRE BY JOHNSON CONTROLS | PCG6B481002X4 | LPG | Induced Draft | True | True | 1 | False | Horizontal |  | None | Non-Condensing | Two-Stage Modulating |  | 0.75 | Premium |  | 100000 | 81000 |  |  | 95000 | 413 | 81 | [9 empty] | Federally-Regulated Consumer Product | 10/07/2020 | 206136965 | 12/01/2021
Johnson Controls, Inc. | LUXAIRE BY JOHNSON CONTROLS | PCG4B601252X4 | Natural Gas | Induced Draft | True | True | 1 | False | Horizontal |  | None | Non-Condensing | Single-Stage |  | 1 | Premium |  | 125000 | 100000 |  |  | 115000 | 796 | 81 | [9 empty] | Federally-Regulated Consumer Product | 09/30/2020 | 206077582 | 12/01/2021
Johnson Controls, Inc. | LUXAIRE BY JOHNSON CONTROLS | PCG6B601002X1 | LPG | Induced Draft | True | True | 1 | False | Down |  | None | Non-Condensing | Two-Stage Modulating |  | 1 | Premium |  | 100000 | 81000 |  |  | 95000 | 413 | 81 | [9 empty] | Federally-Regulated Consumer Product | 11/18/2020 | 9133265 | 12/01/2021
Johnson Controls, Inc. | LUXAIRE BY JOHNSON CONTROLS | PCG6A361002X4 | Natural Gas | Induced Draft | True | True | 1 | False | Horizontal |  | None | Non-Condensing | Two-Stage Modulating |  | 0.75 | Premium |  | 100000 | 81000 |  |  | 95000 | 413 | 81 | [9 empty] | Federally-Regulated Consumer Product | 12/02/2020 | 206168430 | 12/01/2021
Johnson Controls, Inc. | LUXAIRE BY JOHNSON CONTROLS | PCG6B481002X4 | Natural Gas | Induced Draft | True | True | 1 | False | Horizontal |  | None | Non-Condensing | Two-Stage Modulating |  | 0.75 | Premium |  | 100000 | 81000 |  |  | 95000 | 413 | 81 | [9 empty] | Federally-Regulated Consumer Product | 10/07/2020 | 206136965 | 12/01/2021
Johnson Controls, Inc. | LUXAIRE BY JOHNSON CONTROLS | TM9Y100C16MP11 | Natural Gas | Induced Draft | True | False | 1 | False | Down |  | None | Condensing | Two-Stage Modulating |  | 0.75 | Premium |  | 100000 | 96000 |  |  | 95000 | 364 | 96 | [9 empty] | Federally-Regulated Consumer Product | 07/16/2020 | 8413005 | 12/01/2021
Johnson Controls, Inc. | LUXAIRE BY JOHNSON CONTROLS | TM8Y120C20MP11 | LPG | Induced Draft | True | False | 1 | False | Horizontal |  | None | Non-Condensing | Two-Stage Modulating |  | 1 | Premium |  | 120000 | 96000 |  |  | 111000 | 456 | 80 | [9 empty] | Federally-Regulated Consumer Product | 07/16/2020 | 8413070 | 12/01/2021
Johnson Controls, Inc. | LUXAIRE BY JOHNSON CONTROLS | PCG4B481252X4 | Natural Gas | Induced Draft | True | True | 1 | False | Down |  | None | Non-Condensing | Single-Stage |  | 0.75 | Premium |  | 125000 | 100000 |  |  | 114000 | 925 | 81 | [9 empty] | Federally-Regulated Consumer Product | 09/30/2020 | 206077561 | 12/01/2021
Johnson Controls, Inc. | LUXAIRE BY JOHNSON CONTROLS | TM8Y120C20MP11 | Natural Gas | Induced Draft | True | False | 1 | False | Up |  | None | Non-Condensing | Two-Stage Modulating |  | 1 | Premium |  | 120000 | 96000 |  |  | 111000 | 456 | 80 | [9 empty] | Federally-Regulated Consumer Product | 07/16/2020 | 8413070 | 12/01/2021
Johnson Controls, Inc. | LUXAIRE BY JOHNSON CONTROLS | PHG6B421002X1 | LPG | Induced Draft | True | True | 1 | False | Down |  | None | Non-Condensing | Two-Stage Modulating |  | 0.75 | Premium |  | 100000 | 81000 |  |  | 95000 | 413 | 81 | [9 empty] | Federally-Regulated Consumer Product | 09/02/2020 | 204829689 | 12/01/2021
Johnson Controls, Inc. | LUXAIRE BY JOHNSON CONTROLS | PCG6B421002X1 | Natural Gas | Induced Draft | True | True | 1 | False | Horizontal |  | None | Non-Condensing | Two-Stage Modulating |  | 0.75 | Premium |  | 100000 | 81000 |  |  | 95000 | 413 | 81 | [9 empty] | Federally-Regulated Consumer Product | 09/23/2020 | 9133260 | 12/01/2021
Johnson Controls, Inc. | LUXAIRE BY JOHNSON CONTROLS | PCG6A361002X4 | Natural Gas | Induced Draft | True | True | 1 | False | Down |  | None | Non-Condensing | Two-Stage Modulating |  | 0.75 | Premium |  | 100000 | 81000 |  |  | 95000 | 413 | 81 | [9 empty] | Federally-Regulated Consumer Product | 12/02/2020 | 206168430 | 12/01/2021
Johnson Controls, Inc. | LUXAIRE BY JOHNSON CONTROLS | TM9Y100C16MP11 | Natural Gas | Induced Draft | True | False | 1 | False | Up |  | None | Condensing | Two-Stage Modulating |  | 0.75 | Premium |  | 100000 | 96000 |  |  | 95000 | 364 | 96 | [9 empty] | Federally-Regulated Consumer Product | 07/16/2020 | 8413005 | 12/01/2021
Johnson Controls, Inc. | LUXAIRE BY JOHNSON CONTROLS | PCG6B601002X4 | Natural Gas | Induced Draft | True | True | 1 | False | Down |  | None | Non-Condensing | Two-Stage Modulating |  | 1 | Premium |  | 100000 | 81000 |  |  | 95000 | 413 | 81 | [9 empty] | Federally-Regulated Consumer Product | 10/07/2020 | 206136986 | 12/01/2021
Johnson Controls, Inc. | LUXAIRE BY JOHNSON CONTROLS | TM8Y120C20MP11 | LPG | Induced Draft | True | False | 1 | False | Down |  | None | Non-Condensing | Two-Stage Modulating |  | 1 | Premium |  | 120000 | 96000 |  |  | 111000 | 456 | 80 | [9 empty] | Federally-Regulated Consumer Product | 07/16/2020 | 8413070 | 12/01/2021
Johnson Controls, Inc. | LUXAIRE BY JOHNSON CONTROLS | PCG4B601252X4 | Natural Gas | Induced Draft | True | True | 1 | False | Down |  | None | Non-Condensing | Single-Stage |  | 1 | Premium |  | 125000 | 100000 |  |  | 115000 | 796 | 81 | [9 empty] | Federally-Regulated Consumer Product | 09/30/2020 | 206077582 | 12/01/2021
Johnson Controls, Inc. | LUXAIRE BY JOHNSON CONTROLS | PHG6B481002X1 | Natural Gas | Induced Draft | True | True | 1 | False | Down |  | None | Non-Condensing | Two-Stage Modulating |  | 0.75 | Premium |  | 100000 | 81000 |  |  | 95000 | 413 | 81 | [9 empty] | Federally-Regulated Consumer Product | 07/16/2020 | 204829691 | 12/01/2021
Johnson Controls, Inc. | LUXAIRE BY JOHNSON CONTROLS | PCG6B481002X1 | LPG | Induced Draft | True | True | 1 | False | Down |  | None | Non-Condensing | Two-Stage Modulating |  | 0.75 | Premium |  | 100000 | 81000 |  |  | 95000 | 413 | 81 | [9 empty] | Federally-Regulated Consumer Product | 11/18/2020 | 9133262 | 12/01/2021
Johnson Controls, Inc. | LUXAIRE BY JOHNSON CONTROLS | PCG6B481002X1 | Natural Gas | Induced Draft | True | True | 1 | False | Down |  | None | Non-Condensing | Two-Stage Modulating |  | 0.75 | Premium |  | 100000 | 81000 |  |  | 95000 | 413 | 81 | [9 empty] | Federally-Regulated Consumer Product | 11/18/2020 | 9133262 | 12/01/2021
Johnson Controls, Inc. | LUXAIRE BY JOHNSON CONTROLS | TM9Y100C20MP11 | Natural Gas | Induced Draft | True | False | 1 | False | Up |  | None | Condensing | Two-Stage Modulating |  | 1 | Premium |  | 100000 | 96000 |  |  | 94000 | 386 | 96 | [9 empty] | Federally-Regulated Consumer Product | 07/16/2020 | 8413006 | 12/01/2021
Johnson Controls, Inc. | LUXAIRE BY JOHNSON CONTROLS | PCG6B481002X1 | Natural Gas | Induced Draft | True | True | 1 | False | Horizontal |  | None | Non-Condensing | Two-Stage Modulating |  | 0.75 | Premium |  | 100000 | 81000 |  |  | 95000 | 413 | 81 | [9 empty] | Federally-Regulated Consumer Product | 11/18/2020 | 9133262 | 12/01/2021
Johnson Controls, Inc. | LUXAIRE BY JOHNSON CONTROLS | PCG6A361002X4 | LPG | Induced Draft | True | True | 1 | False | Horizontal |  | None | Non-Condensing | Two-Stage Modulating |  | 0.75 | Premium |  | 100000 | 81000 |  |  | 95000 | 413 | 81 | [9 empty] | Federally-Regulated Consumer Product | 12/02/2020 | 206168430 | 12/01/2021
Johnson Controls, Inc. | LUXAIRE BY JOHNSON CONTROLS | PCG6B421002X1 | LPG | Induced Draft | True | True | 1 | False | Horizontal |  | None | Non-Condensing | Two-Stage Modulating |  | 0.75 | Premium |  | 100000 | 81000 |  |  | 95000 | 413 | 81 | [9 empty] | Federally-Regulated Consumer Product | 09/23/2020 | 9133260 | 12/01/2021
Johnson Controls, Inc. | LUXAIRE BY JOHNSON CONTROLS | TM9Y100C20MP11 | Natural Gas | Induced Draft | True | False | 1 | False | Down |  | None | Condensing | Two-Stage Modulating |  | 1 | Premium |  | 100000 | 96000 |  |  | 94000 | 386 | 96 | [9 empty] | Federally-Regulated Consumer Product | 07/16/2020 | 8413006 | 12/01/2021
Johnson Controls, Inc. | LUXAIRE BY JOHNSON CONTROLS | PCG6A240502X1 | Natural Gas | Induced Draft | True | True | 1 | False | Down |  | None | Non-Condensing | Two-Stage Modulating |  | 0.33 | Premium |  | 50000 | 40000 |  |  | 38000 | 134 | 81 | 78 | [8 empty] | Federally-Regulated Consumer Product | 11/18/2020 | 9133253 | 12/01/2021
Johnson Controls, Inc. | LUXAIRE BY JOHNSON CONTROLS | PCG6B601002X1 | Natural Gas | Induced Draft | True | True | 1 | False | Down |  | None | Non-Condensing | Two-Stage Modulating |  | 1 | Premium |  | 100000 | 81000 |  |  | 95000 | 413 | 81 | [9 empty] | Federally-Regulated Consumer Product | 11/18/2020 | 9133265 | 12/01/2021
Johnson Controls, Inc. | LUXAIRE BY JOHNSON CONTROLS | PCG6B601002X1 | LPG | Induced Draft | True | True | 1 | False | Horizontal |  | None | Non-Condensing | Two-Stage Modulating |  | 1 | Premium |  | 100000 | 81000 |  |  | 95000 | 413 | 81 | [9 empty] | Federally-Regulated Consumer Product | 11/18/2020 | 9133265 | 12/01/2021
Johnson Controls, Inc. | LUXAIRE BY JOHNSON CONTROLS | PCG4B481252X4 | LPG | Induced Draft | True | True | 1 | False | Down |  | None | Non-Condensing | Single-Stage |  | 0.75 | Premium |  | 125000 | 100000 |  |  | 114000 | 925 | 81 | [9 empty] | Federally-Regulated Consumer Product | 09/30/2020 | 206077561 | 12/01/2021
Johnson Controls, Inc. | LUXAIRE BY JOHNSON CONTROLS | PCG4B481252X4 | Natural Gas | Induced Draft | True | True | 1 | False | Horizontal |  | None | Non-Condensing | Single-Stage |  | 0.75 | Premium |  | 125000 | 100000 |  |  | 114000 | 925 | 81 | [9 empty] | Federally-Regulated Consumer Product | 09/30/2020 | 206077561 | 12/01/2021
Johnson Controls, Inc. | LUXAIRE BY JOHNSON CONTROLS | TM9Y120D20MP11 | LPG | Induced Draft | True | False | 1 | False | Horizontal |  | None | Condensing | Two-Stage Modulating |  | 1 | Premium |  | 120000 | 115000 |  |  | 109000 | 407 | 96 | [9 empty] | Federally-Regulated Consumer Product | 07/16/2020 | 8413007 | 12/01/2021
Johnson Controls, Inc. | LUXAIRE BY JOHNSON CONTROLS | PCG6B421002X1 | Natural Gas | Induced Draft | True | True | 1 | False | Down |  | None | Non-Condensing | Two-Stage Modulating |  | 0.75 | Premium |  | 100000 | 81000 |  |  | 95000 | 413 | 81 | [9 empty] | Federally-Regulated Consumer Product | 09/23/2020 | 9133260 | 12/01/2021
Johnson Controls, Inc. | LUXAIRE BY JOHNSON CONTROLS | TM9Y100C16MP11 | LPG | Induced Draft | True | False | 1 | False | Down |  | None | Condensing | Two-Stage Modulating |  | 0.75 | Premium |  | 100000 | 96000 |  |  | 95000 | 364 | 96 | [9 empty] | Federally-Regulated Consumer Product | 07/16/2020 | 8413005 | 12/01/2021
Johnson Controls, Inc. | LUXAIRE BY JOHNSON CONTROLS | TM9Y100C16MP11 | LPG | Induced Draft | True | False | 1 | False | Horizontal |  | None | Condensing | Two-Stage Modulating |  | 0.75 | Premium |  | 100000 | 96000 |  |  | 95000 | 364 | 96 | [9 empty] | Federally-Regulated Consumer Product | 07/16/2020 | 8413005 | 12/01/2021
Johnson Controls, Inc. | LUXAIRE BY JOHNSON CONTROLS | PCG4B481002X4 | LPG | Induced Draft | True | True | 1 | False | Down |  | None | Non-Condensing | Single-Stage |  | 0.75 | Premium |  | 100000 | 80000 |  |  | 96000 | 513 | 81 | [9 empty] | Federally-Regulated Consumer Product | 10/07/2020 | 206077554 | 12/01/2021
Johnson Controls, Inc. | LUXAIRE BY JOHNSON CONTROLS | PCG4B481002X4 | Natural Gas | Induced Draft | True | True | 1 | False | Horizontal |  | None | Non-Condensing | Single-Stage |  | 0.75 | Premium |  | 100000 | 80000 |  |  | 96000 | 513 | 81 | [9 empty] | Federally-Regulated Consumer Product | 10/07/2020 | 206077554 | 12/01/2021
Johnson Controls, Inc. | LUXAIRE BY JOHNSON CONTROLS | TM8Y120C20MP11 | LPG | Induced Draft | True | False | 1 | False | Up |  | None | Non-Condensing | Two-Stage Modulating |  | 1 | Premium |  | 120000 | 96000 |  |  | 111000 | 456 | 80 | [9 empty] | Federally-Regulated Consumer Product | 07/16/2020 | 8413070 | 12/01/2021
Johnson Controls, Inc. | LUXAIRE BY JOHNSON CONTROLS | TM9Y120D20MP11 | Natural Gas | Induced Draft | True | False | 1 | False | Down |  | None | Condensing | Two-Stage Modulating |  | 1 | Premium |  | 120000 | 115000 |  |  | 109000 | 407 | 96 | [9 empty] | Federally-Regulated Consumer Product | 07/16/2020 | 8413007 | 12/01/2021
Johnson Controls, Inc. | LUXAIRE BY JOHNSON CONTROLS | PCG4B481002X4 | Natural Gas | Induced Draft | True | True | 1 | False | Down |  | None | Non-Condensing | Single-Stage |  | 0.75 | Premium |  | 100000 | 80000 |  |  | 96000 | 513 | 81 | [9 empty] | Federally-Regulated Consumer Product | 10/07/2020 | 206077554 | 12/01/2021
Johnson Controls, Inc. | LUXAIRE BY JOHNSON CONTROLS | TM9Y100C20MP11 | LPG | Induced Draft | True | False | 1 | False | Horizontal |  | None | Condensing | Two-Stage Modulating |  | 1 | Premium |  | 100000 | 96000 |  |  | 94000 | 386 | 96 | [9 empty] | Federally-Regulated Consumer Product | 07/16/2020 | 8413006 | 12/01/2021
Johnson Controls, Inc. | LUXAIRE BY JOHNSON CONTROLS | PCG6B601002X4 | Natural Gas | Induced Draft | True | True | 1 | False | Horizontal |  | None | Non-Condensing | Two-Stage Modulating |  | 1 | Premium |  | 100000 | 81000 |  |  | 95000 | 413 | 81 | [9 empty] | Federally-Regulated Consumer Product | 10/07/2020 | 206136986 | 12/01/2021
Johnson Controls, Inc. | LUXAIRE BY JOHNSON CONTROLS | TM9Y120D20MP11 | LPG | Induced Draft | True | False | 1 | False | Up |  | None | Condensing | Two-Stage Modulating |  | 1 | Premium |  | 120000 | 115000 |  |  | 109000 | 407 | 96 | [9 empty] | Federally-Regulated Consumer Product | 07/16/2020 | 8413007 | 12/01/2021
Johnson Controls, Inc. | LUXAIRE BY JOHNSON CONTROLS | PHG6B421002X1 | Natural Gas | Induced Draft | True | True | 1 | False | Horizontal |  | None | Non-Condensing | Two-Stage Modulating |  | 0.75 | Premium |  | 100000 | 81000 |  |  | 95000 | 413 | 81 | [9 empty] | Federally-Regulated Consumer Product | 09/02/2020 | 204829689 | 12/01/2021
Johnson Controls, Inc. | LUXAIRE BY JOHNSON CONTROLS | TM9Y100C16MP11 | Natural Gas | Induced Draft | True | False | 1 | False | Horizontal |  | None | Condensing | Two-Stage Modulating |  | 0.75 | Premium |  | 100000 | 96000 |  |  | 95000 | 364 | 96 | [9 empty] | Federally-Regulated Consumer Product | 07/16/2020 | 8413005 | 12/01/2021
Johnson Controls, Inc. | LUXAIRE BY JOHNSON CONTROLS | PCG6A240502X1 | LPG | Induced Draft | True | True | 1 | False | Down |  | None | Non-Condensing | Two-Stage Modulating |  | 0.33 | Premium |  | 50000 | 40000 |  |  | 38000 | 134 | 81 | 78 | [8 empty] | Federally-Regulated Consumer Product | 11/18/2020 | 9133253 | 12/01/2021
Johnson Controls, Inc. | LUXAIRE BY JOHNSON CONTROLS | TM9Y120D20MP11 | LPG | Induced Draft | True | False | 1 | False | Down |  | None | Condensing | Two-Stage Modulating |  | 1 | Premium |  | 120000 | 115000 |  |  | 109000 | 407 | 96 | [9 empty] | Federally-Regulated Consumer Product | 07/16/2020 | 8413007 | 12/01/2021
Johnson Controls, Inc. | LUXAIRE BY JOHNSON CONTROLS | PCG6B601002X4 | LPG | Induced Draft | True | True | 1 | False | Down |  | None | Non-Condensing | Two-Stage Modulating |  | 1 | Premium |  | 100000 | 81000 |  |  | 95000 | 413 | 81 | [9 empty] | Federally-Regulated Consumer Product | 10/07/2020 | 206136986 | 12/01/2021
Johnson Controls, Inc. | LUXAIRE BY JOHNSON CONTROLS | TM8Y120C20MP11 | Natural Gas | Induced Draft | True | False | 1 | False | Horizontal |  | None | Non-Condensing | Two-Stage Modulating |  | 1 | Premium |  | 120000 | 96000 |  |  | 111000 | 456 | 80 | [9 empty] | Federally-Regulated Consumer Product | 07/16/2020 | 8413070 | 12/01/2021
Johnson Controls, Inc. | LUXAIRE BY JOHNSON CONTROLS | PCG6A240502X1 | Natural Gas | Induced Draft | True | True | 1 | False | Horizontal |  | None | Non-Condensing | Two-Stage Modulating |  | 0.33 | Premium |  | 50000 | 40000 |  |  | 38000 | 134 | 81 | 78 | [8 empty] | Federally-Regulated Consumer Product | 11/18/2020 | 9133253 | 12/01/2021
Johnson Controls, Inc. | LUXAIRE BY JOHNSON CONTROLS | PCG6A240502X1 | LPG | Induced Draft | True | True | 1 | False | Horizontal |  | None | Non-Condensing | Two-Stage Modulating |  | 0.33 | Premium |  | 50000 | 40000 |  |  | 38000 | 134 | 81 | 78 | [8 empty] | Federally-Regulated Consumer Product | 11/18/2020 | 9133253 | 12/01/2021
Johnson Controls, Inc. | LUXAIRE BY JOHNSON CONTROLS | TM8Y120C20MP11 | Natural Gas | Induced Draft | True | False | 1 | False | Down |  | None | Non-Condensing | Two-Stage Modulating |  | 1 | Premium |  | 120000 | 96000 |  |  | 111000 | 456 | 80 | [9 empty] | Federally-Regulated Consumer Product | 07/16/2020 | 8413070 | 12/01/2021
Johnson Controls, Inc. | LUXAIRE BY JOHNSON CONTROLS | PCG4B481002X2 | Natural Gas | Induced Draft | True | True | 1 | False | Horizontal |  | None | Non-Condensing | Single-Stage |  | 0.75 | Premium |  | 100000 | 80000 |  |  | 96000 | 513 | 81 | 78 | [8 empty] | Federally-Regulated Consumer Product | 11/18/2020 | 203041732 | 12/01/2021
Johnson Controls, Inc. | LUXAIRE BY JOHNSON CONTROLS | TM9Y100C16MP11 | LPG | Induced Draft | True | False | 1 | False | Up |  | None | Condensing | Two-Stage Modulating |  | 0.75 | Premium |  | 100000 | 96000 |  |  | 95000 | 364 | 96 | [9 empty] | Federally-Regulated Consumer Product | 07/16/2020 | 8413005 | 12/01/2021
Johnson Controls, Inc. | LUXAIRE BY JOHNSON CONTROLS | TM9Y100C20MP11 | LPG | Induced Draft | True | False | 1 | False | Down |  | None | Condensing | Two-Stage Modulating |  | 1 | Premium |  | 100000 | 96000 |  |  | 94000 | 386 | 96 | [9 empty] | Federally-Regulated Consumer Product | 07/16/2020 | 8413006 | 12/01/2021
Johnson Controls, Inc. | LUXAIRE BY JOHNSON CONTROLS | PHG6B481002X1 | LPG | Induced Draft | True | True | 1 | False | Down |  | None | Non-Condensing | Two-Stage Modulating |  | 0.75 | Premium |  | 100000 | 81000 |  |  | 95000 | 413 | 81 | [9 empty] | Federally-Regulated Consumer Product | 07/16/2020 | 204829691 | 12/01/2021
Johnson Controls, Inc. | LUXAIRE BY JOHNSON CONTROLS | PCG6B601002X1 | Natural Gas | Induced Draft | True | True | 1 | False | Horizontal |  | None | Non-Condensing | Two-Stage Modulating |  | 1 | Premium |  | 100000 | 81000 |  |  | 95000 | 413 | 81 | [9 empty] | Federally-Regulated Consumer Product | 11/18/2020 | 9133265 | 12/01/2021
Johnson Controls, Inc. | LUXAIRE BY JOHNSON CONTROLS | PCG6B481002X1 | LPG | Induced Draft | True | True | 1 | False | Horizontal |  | None | Non-Condensing | Two-Stage Modulating |  | 0.75 | Premium |  | 100000 | 81000 |  |  | 95000 | 413 | 81 | [9 empty] | Federally-Regulated Consumer Product | 11/18/2020 | 9133262 | 12/01/2021
Johnson Controls, Inc. | LUXAIRE BY JOHNSON CONTROLS | PCG4B601252X4 | LPG | Induced Draft | True | True | 1 | False | Horizontal |  | None | Non-Condensing | Single-Stage |  | 1 | Premium |  | 125000 | 100000 |  |  | 115000 | 796 | 81 | [9 empty] | Federally-Regulated Consumer Product | 09/30/2020 | 206077582 | 12/01/2021
Johnson Controls, Inc. | LUXAIRE BY JOHNSON CONTROLS | TM9Y100C20MP11 | Natural Gas | Induced Draft | True | False | 1 | False | Horizontal |  | None | Condensing | Two-Stage Modulating |  | 1 | Premium |  | 100000 | 96000 |  |  | 94000 | 386 | 96 | [9 empty] | Federally-Regulated Consumer Product | 07/16/2020 | 8413006 | 12/01/2021
Johnson Controls, Inc. | LUXAIRE BY JOHNSON CONTROLS | PCG6B601002X4 | LPG | Induced Draft | True | True | 1 | False | Horizontal |  | None | Non-Condensing | Two-Stage Modulating |  | 1 | Premium |  | 100000 | 81000 |  |  | 95000 | 413 | 81 | [9 empty] | Federally-Regulated Consumer Product | 10/07/2020 | 206136986 | 12/01/2021
Johnson Controls, Inc. | LUXAIRE BY JOHNSON CONTROLS | PCG6B481002X4 | LPG | Induced Draft | True | True | 1 | False | Down |  | None | Non-Condensing | Two-Stage Modulating |  | 0.75 | Premium |  | 100000 | 81000 |  |  | 95000 | 413 | 81 | [9 empty] | Federally-Regulated Consumer Product | 10/07/2020 | 206136965 | 12/01/2021
Johnson Controls, Inc. | LUXAIRE BY JOHNSON CONTROLS | PCG4B481002X2 | Natural Gas | Induced Draft | True | True | 1 | False | Down |  | None | Non-Condensing | Single-Stage |  | 0.75 | Premium |  | 100000 | 80000 |  |  | 96000 | 513 | 81 | 78 | [8 empty] | Federally-Regulated Consumer Product | 11/18/2020 | 203041732 | 12/01/2021
Johnson Controls, Inc. | LUXAIRE BY JOHNSON CONTROLS | PCG4B601252X4 | LPG | Induced Draft | True | True | 1 | False | Down |  | None | Non-Condensing | Single-Stage |  | 1 | Premium |  | 125000 | 100000 |  |  | 115000 | 796 | 81 | [9 empty] | Federally-Regulated Consumer Product | 09/30/2020 | 206077582 | 12/01/2021
Johnson Controls, Inc. | LUXAIRE BY JOHNSON CONTROLS | TM9Y100C20MP11 | LPG | Induced Draft | True | False | 1 | False | Up |  | None | Condensing | Two-Stage Modulating |  | 1 | Premium |  | 100000 | 96000 |  |  | 94000 | 386 | 96 | [9 empty] | Federally-Regulated Consumer Product | 07/16/2020 | 8413006 | 12/01/2021
Johnson Controls, Inc. | LUXAIRE BY JOHNSON CONTROLS | PCG6A361002X4 | LPG | Induced Draft | True | True | 1 | False | Down |  | None | Non-Condensing | Two-Stage Modulating |  | 0.75 | Premium |  | 100000 | 81000 |  |  | 95000 | 413 | 81 | [9 empty] | Federally-Regulated Consumer Product | 12/02/2020 | 206168430 | 12/01/2021
Johnson Controls, Inc. | LUXAIRE BY JOHNSON CONTROLS | PHG6B481002X1 | Natural Gas | Induced Draft | True | True | 1 | False | Horizontal |  | None | Non-Condensing | Two-Stage Modulating |  | 0.75 | Premium |  | 100000 | 81000 |  |  | 95000 | 413 | 81 | [9 empty] | Federally-Regulated Consumer Product | 07/16/2020 | 204829691 | 12/01/2021
Johnson Controls, Inc. | LUXAIRE BY JOHNSON CONTROLS | PCG6B421002X1 | LPG | Induced Draft | True | True | 1 | False | Down |  | None | Non-Condensing | Two-Stage Modulating |  | 0.75 | Premium |  | 100000 | 81000 |  |  | 95000 | 413 | 81 | [9 empty] | Federally-Regulated Consumer Product | 09/23/2020 | 9133260 | 12/01/2021
Johnson Controls, Inc. | LUXAIRE BY JOHNSON CONTROLS | PCG6B481002X4 | Natural Gas | Induced Draft | True | True | 1 | False | Down |  | None | Non-Condensing | Two-Stage Modulating |  | 0.75 | Premium |  | 100000 | 81000 |  |  | 95000 | 413 | 81 | [9 empty] | Federally-Regulated Consumer Product | 10/07/2020 | 206136965 | 12/01/2021
Nordyne, LLC | Miller | MG3S-080T2AACP | LPG | Induced Draft | True | False | 1 | True | Down |  | None | Condensing | Two-Stage Modulating |  | 0.75 | Premium |  | 80000 | 77000 |  |  | 80000 | 344 | 96 | [9 empty] | Federally-Regulated Consumer Product | 12/01/2021 | 207456087 | 12/01/2021
Nordyne, LLC | Miller | FG7TA-080C-V24BP | LPG | Induced Draft | True | False | 1 | False | Up |  | None | Non-Condensing | Two-Stage Modulating |  | 0.5 | Standard |  | 80000 | 64000 |  |  | 75000 | 300 | 80 | [9 empty] | Federally-Regulated Consumer Product | 12/01/2021 | 207455925 | 12/01/2021
Nordyne, LLC | Miller | KG7TN-060D-E24B1 | LPG | Induced Draft | True | False | 1 | False | Down |  | None | Condensing | Two-Stage Modulating |  | 0.5 | Standard |  | 60000 | 57000 |  |  | 48000 | 213 | 96 | [9 empty] | Federally-Regulated Consumer Product | 12/01/2021 | 204036990 | 12/01/2021
Nordyne, LLC | Miller | KG7TE-060D-E24B1 | LPG | Induced Draft | True | False | 1 | False | Up |  | None | Condensing | Two-Stage Modulating |  | 0.5 | Standard |  | 60000 | 57000 |  |  | 48000 | 274 | 96 | [9 empty] | Federally-Regulated Consumer Product | 12/01/2021 | 204037064 | 12/01/2021
Nordyne, LLC | Miller | MG3S-080T2*ACP | Natural Gas | Induced Draft | True | False | 1 | False | Down |  | None | Condensing | Two-Stage Modulating |  | 0.75 | Premium |  | 80000 | 77000 |  |  | 80000 | 344 | 96 | [9 empty] | Federally-Regulated Consumer Product | 12/01/2021 | 207456091 | 12/01/2021
Nordyne, LLC | Miller | FG7TC-080*-V35C1 | LPG | Induced Draft | True | False | 1 | False | Horizontal |  | None | Condensing | Two-Stage Modulating |  | 0.75 | Standard |  | 80000 | 76000 |  |  | 65000 | 214 | 95 | [9 empty] | Federally-Regulated Consumer Product | 12/01/2021 | 204037047 | 12/01/2021
Nordyne, LLC | Miller | FG7TC-080D-V35C1 | LPG | Induced Draft | True | False | 1 | False | Up |  | None | Condensing | Two-Stage Modulating |  | 0.75 | Standard |  | 80000 | 76000 |  |  | 65000 | 214 | 95 | [9 empty] | Federally-Regulated Consumer Product | 12/01/2021 | 204036833 | 12/01/2021
Nordyne, LLC | Miller | KG7TN-060D-E24B1 | Natural Gas | Induced Draft | True | False | 1 | False | Down |  | None | Condensing | Two-Stage Modulating |  | 0.5 | Standard |  | 60000 | 57000 |  |  | 48000 | 213 | 96 | [9 empty] | Federally-Regulated Consumer Product | 12/01/2021 | 204036990 | 12/01/2021
Nordyne, LLC | Miller | MG2S-045T2ABM* | LPG | Induced Draft | True | False | 1 | True | Down |  | None | Condensing | Two-Stage Modulating |  | 0.75 | Standard |  | 45000 | 44000 |  |  | 47000 | 259 | 96 | [9 empty] | Federally-Regulated Consumer Product | 12/01/2021 | 203049595 | 12/01/2021
Nordyne, LLC | Miller | MG1E-077F1A*M1 | LPG | Induced Draft | True | False | 1 | True | Down |  | None | Non-Condensing | Single-Stage |  | 0.75 | Standard |  | 77000 | 62000 |  |  | 76000 | 940 | 80 | [9 empty] | Federally-Regulated Consumer Product | 12/01/2021 | 204112436 | 12/01/2021
Nordyne, LLC | Miller | FG7TN-060D-V24BP | LPG | Induced Draft | True | False | 1 | False | Down |  | None | Condensing | Two-Stage Modulating |  | 0.5 | Standard |  | 60000 | 57000 |  |  | 48000 | 213 | 96 | [9 empty] | Federally-Regulated Consumer Product | 12/01/2021 | 207456198 | 12/01/2021
Nordyne, LLC | Miller | FG7TN-080D-V35CP | Natural Gas | Induced Draft | True | False | 1 | False | Down |  | None | Condensing | Two-Stage Modulating |  | 0.75 | Standard |  | 80000 | 77000 |  |  | 80000 | 344 | 96 | [9 empty] | Federally-Regulated Consumer Product | 12/01/2021 | 207456157 | 12/01/2021
Nordyne, LLC | Miller | MG3P-090U1*AC* | LPG | Induced Draft | True | False | 1 | True | Up |  | None | Condensing | Single-Stage |  | 0.5 | Premium |  | 90000 | 80000 |  |  | 84000 | 617 | 92.1 | [9 empty] | Federally-Regulated Consumer Product | 12/01/2021 | 205126716 | 12/01/2021
Nordyne, LLC | Miller | KG7TN-060D-E24BP | Natural Gas | Induced Draft | True | False | 1 | False | Down |  | None | Condensing | Two-Stage Modulating |  | 0.5 | Standard |  | 60000 | 57000 |  |  | 48000 | 213 | 96 | [9 empty] | Federally-Regulated Consumer Product | 12/01/2021 | 207456194 | 12/01/2021
Nordyne, LLC | Miller | R8GE-042K072C1 | LPG | Induced Draft | True | True | 1 | False | Horizontal |  | None | Non-Condensing | Single-Stage |  | 0.75 | Standard |  | 72000 | 58000 |  |  | 58000 | 309 | 81 | [9 empty] | Federally-Regulated Consumer Product | 12/01/2021 | 204040839 | 12/01/2021
Nordyne, LLC | Miller | FG7TN-060D-V24B1 | LPG | Induced Draft | True | False | 1 | False | Down |  | None | Condensing | Two-Stage Modulating |  | 0.5 | Standard |  | 60000 | 57000 |  |  | 48000 | 213 | 96 | [9 empty] | Federally-Regulated Consumer Product | 12/01/2021 | 204036994 | 12/01/2021
Nordyne, LLC | Miller | MG3P-072U1AAC* | LPG | Induced Draft | True | False | 1 | True | Up |  | None | Condensing | Single-Stage |  | 0.75 | Premium |  | 72000 | 67000 |  |  | 68000 | 335 | 92.1 | [9 empty] | Federally-Regulated Consumer Product | 12/01/2021 | 205234672 | 12/01/2021
Nordyne, LLC | Miller | MG2R-045T1A*M* | LPG | Induced Draft | True | False | 1 | True | Down |  | None | Condensing | Single-Stage |  | 0.75 | Standard |  | 45000 | 43000 |  |  | 43000 | 678 | 95.1 | [9 empty] | Federally-Regulated Consumer Product | 12/01/2021 | 204600216 | 12/01/2021
Nordyne, LLC | Miller | MG3P-108U1AAD* | LPG | Induced Draft | True | False | 1 | True | Up |  | None | Condensing | Single-Stage |  | 1 | Premium |  | 108000 | 100000 |  |  | 102000 | 683 | 92.1 | [9 empty] | Federally-Regulated Consumer Product | 12/01/2021 | 205234680 | 12/01/2021
Nordyne, LLC | Miller | MG3S-080T2*ACP | LPG | Induced Draft | True | False | 1 | False | Down |  | None | Condensing | Two-Stage Modulating |  | 0.75 | Premium |  | 80000 | 77000 |  |  | 80000 | 344 | 96 | [9 empty] | Federally-Regulated Consumer Product | 12/01/2021 | 207456091 | 12/01/2021
Nordyne, LLC | Miller | R8GE-X60K120C1 | LPG | Induced Draft | True | True | 1 | False | Horizontal |  | None | Non-Condensing | Single-Stage |  | 1 | Standard |  | 120000 | 97000 |  |  | 115000 | 754 | 81 | [9 empty] | Federally-Regulated Consumer Product | 12/01/2021 | 204040798 | 12/01/2021
Nordyne, LLC | Miller | MG2R-060F1A*M* | LPG | Induced Draft | True | False | 1 | True | Down |  | None | Condensing | Single-Stage |  | 0.75 | Standard |  | 60000 | 57000 |  |  | 43000 | 682 | 95.1 | [9 empty] | Federally-Regulated Consumer Product | 12/01/2021 | 204600205 | 12/01/2021
Nordyne, LLC | Miller | R8GE-036K072C1 | Natural Gas | Induced Draft | True | True | 1 | False | Horizontal |  | None | Non-Condensing | Single-Stage |  | 0.75 | Standard |  | 72000 | 58000 |  |  | 58000 | 311 | 81 | [9 empty] | Federally-Regulated Consumer Product | 12/01/2021 | 204093431 | 12/01/2021
Nordyne, LLC | Miller | MG3S-080T2AACP | Natural Gas | Induced Draft | True | False | 1 | True | Down |  | None | Condensing | Two-Stage Modulating |  | 0.75 | Premium |  | 80000 | 77000 |  |  | 80000 | 344 | 96 | [9 empty] | Federally-Regulated Consumer Product | 12/01/2021 | 207456087 | 12/01/2021
Nordyne, LLC | Miller | MG2S-072F2ABM* | LPG | Induced Draft | True | False | 1 | True | Down |  | None | Condensing | Two-Stage Modulating |  | 0.75 | Standard |  | 72000 | 69000 |  |  | 63000 | 310 | 96 | [9 empty] | Federally-Regulated Consumer Product | 12/01/2021 | 203049615 | 12/01/2021
Nordyne, LLC | Miller | MG1E-070F1A*M1 | LPG | Induced Draft | True | False | 1 | True | Down |  | None | Non-Condensing | Single-Stage |  | 0.75 | Standard |  | 70000 | 57000 |  |  | 56000 | 781 | 80 | [9 empty] | Federally-Regulated Consumer Product | 12/01/2021 | 204112431 | 12/01/2021
Nordyne, LLC | Miller | MG2S-045F2ABM* | Natural Gas | Induced Draft | True | False | 1 | True | Down |  | None | Condensing | Two-Stage Modulating |  | 0.75 | Standard |  | 45000 | 44000 |  |  | 47000 | 238 | 96 | [9 empty] | Federally-Regulated Consumer Product | 12/01/2021 | 203049588 | 12/01/2021
Nordyne, LLC | Miller | MG2R-072F1A*M* | Natural Gas | Induced Draft | True | False | 1 | True | Down |  | None | Condensing | Single-Stage |  | 0.75 | Standard |  | 72000 | 68000 |  |  | 58000 | 818 | 95.1 | [9 empty] | Federally-Regulated Consumer Product | 12/01/2021 | 204600211 | 12/01/2021
Nordyne, LLC | Miller | MG2S-072T2ABM* | LPG | Induced Draft | True | False | 1 | True | Down |  | None | Condensing | Two-Stage Modulating |  | 0.75 | Standard |  | 72000 | 69000 |  |  | 63000 | 303 | 96 | [9 empty] | Federally-Regulated Consumer Product | 12/01/2021 | 203049621 | 12/01/2021
Nordyne, LLC | Miller | MG1E-056F1A*M1 | LPG | Induced Draft | True | False | 1 | True | Down |  | None | Non-Condensing | Single-Stage |  | 0.75 | Standard |  | 56000 | 45000 |  |  | 56000 | 756 | 80 | [9 empty] | Federally-Regulated Consumer Product | 12/01/2021 | 204114216 | 12/01/2021
Nordyne, LLC | Miller | MG2S-045T2ABM* | Natural Gas | Induced Draft | True | False | 1 | True | Down |  | None | Condensing | Two-Stage Modulating |  | 0.75 | Standard |  | 45000 | 44000 |  |  | 47000 | 259 | 96 | [9 empty] | Federally-Regulated Consumer Product | 12/01/2021 | 203049595 | 12/01/2021
Nordyne, LLC | Miller | MG3S-080T2*AC1 | LPG | Induced Draft | True | False | 1 | False | Down |  | None | Condensing | Two-Stage Modulating |  | 0.75 | Premium |  | 80000 | 77000 |  |  | 80000 | 344 | 96 | [9 empty] | Federally-Regulated Consumer Product | 12/01/2021 | 205962957 | 12/01/2021
Nordyne, LLC | Miller | R8GE-024K072C1 | Natural Gas | Induced Draft | True | True | 1 | False | Horizontal |  | None | Non-Condensing | Single-Stage |  | 0.5 | Standard |  | 72000 | 58000 |  |  | 58000 | 311 | 81 | [9 empty] | Federally-Regulated Consumer Product | 12/01/2021 | 204040774 | 12/01/2021
Nordyne, LLC | Miller | MG3P-108U1AAD* | Natural Gas | Induced Draft | True | False | 1 | True | Up |  | None | Condensing | Single-Stage |  | 1 | Premium |  | 108000 | 100000 |  |  | 102000 | 683 | 92.1 | [9 empty] | Federally-Regulated Consumer Product | 12/01/2021 | 205234680 | 12/01/2021
Nordyne, LLC | Miller | KG7TN-080D-E35CP | LPG | Induced Draft | True | False | 1 | False | Down |  | None | Condensing | Two-Stage Modulating |  | 0.75 | Premium |  | 80000 | 77000 |  |  | 81000 | 324 | 96 | [9 empty] | Federally-Regulated Consumer Product | 12/01/2021 | 207456152 | 12/01/2021
Nordyne, LLC | Miller | MG3P-090U1*AC* | Natural Gas | Induced Draft | True | False | 1 | True | Up |  | None | Condensing | Single-Stage |  | 0.5 | Premium |  | 90000 | 80000 |  |  | 84000 | 617 | 92.1 | [9 empty] | Federally-Regulated Consumer Product | 12/01/2021 | 205126716 | 12/01/2021
Nordyne, LLC | Miller | FG7TC-080D-V35C1 | Natural Gas | Induced Draft | True | False | 1 | False | Up |  | None | Condensing | Two-Stage Modulating |  | 0.75 | Standard |  | 80000 | 76000 |  |  | 65000 | 214 | 95 | [9 empty] | Federally-Regulated Consumer Product | 12/01/2021 | 204036833 | 12/01/2021
Nordyne, LLC | Miller | R8GE-030K072C1 | LPG | Induced Draft | True | True | 1 | False | Horizontal |  | None | Non-Condensing | Single-Stage |  | 0.5 | Standard |  | 72000 | 58000 |  |  | 58000 | 311 | 81 | [9 empty] | Federally-Regulated Consumer Product | 12/01/2021 | 204040786 | 12/01/2021
Nordyne, LLC | Miller | MG3S-080T2*AC1 | Natural Gas | Induced Draft | True | False | 1 | False | Down |  | None | Condensing | Two-Stage Modulating |  | 0.75 | Premium |  | 80000 | 77000 |  |  | 80000 | 344 | 96 | [9 empty] | Federally-Regulated Consumer Product | 12/01/2021 | 205962957 | 12/01/2021
Nordyne, LLC | Miller | R8GE-042K072C1 | LPG | Induced Draft | True | True | 1 | False | Down |  | None | Non-Condensing | Single-Stage |  | 0.75 | Standard |  | 72000 | 58000 |  |  | 58000 | 309 | 81 | [9 empty] | Federally-Regulated Consumer Product | 12/01/2021 | 204040839 | 12/01/2021
Nordyne, LLC | Miller | FG7TN-080D-V35C1 | LPG | Induced Draft | True | False | 1 | False | Down |  | None | Condensing | Two-Stage Modulating |  | 0.75 | Standard |  | 80000 | 77000 |  |  | 80000 | 344 | 96 | [9 empty] | Federally-Regulated Consumer Product | 12/01/2021 | 204036941 | 12/01/2021
Nordyne, LLC | Miller | R8GE-042K072C1 | Natural Gas | Induced Draft | True | True | 1 | False | Horizontal |  | None | Non-Condensing | Single-Stage |  | 0.75 | Standard |  | 72000 | 58000 |  |  | 58000 | 309 | 81 | [9 empty] | Federally-Regulated Consumer Product | 12/01/2021 | 204040839 | 12/01/2021
Nordyne, LLC | Miller | KG7TE-060D-E24BP | LPG | Induced Draft | True | False | 1 | False | Up |  | None | Condensing | Two-Stage Modulating |  | 0.5 | Standard |  | 60000 | 57000 |  |  | 48000 | 274 | 96 | [9 empty] | Federally-Regulated Consumer Product | 12/01/2021 | 207456239 | 12/01/2021
Nordyne, LLC | Miller | KG7TN-080D-E35C1 | Natural Gas | Induced Draft | True | False | 1 | False | Down |  | None | Condensing | Two-Stage Modulating |  | 0.75 | Premium |  | 80000 | 77000 |  |  | 81000 | 324 | 96 | [9 empty] | Federally-Regulated Consumer Product | 12/01/2021 | 204036936 | 12/01/2021
Nordyne, LLC | Miller | R8GE-030K072C1 | Natural Gas | Induced Draft | True | True | 1 | False | Horizontal |  | None | Non-Condensing | Single-Stage |  | 0.5 | Standard |  | 72000 | 58000 |  |  | 58000 | 311 | 81 | [9 empty] | Federally-Regulated Consumer Product | 12/01/2021 | 204040786 | 12/01/2021
Nordyne, LLC | Miller | MG3S-080T2AAC1 | Natural Gas | Induced Draft | True | False | 1 | True | Down |  | None | Condensing | Two-Stage Modulating |  | 0.75 | Premium |  | 80000 | 77000 |  |  | 80000 | 344 | 96 | [9 empty] | Federally-Regulated Consumer Product | 12/01/2021 | 205962953 | 12/01/2021
Nordyne, LLC | Miller | MG2R-060F1A*M* | Natural Gas | Induced Draft | True | False | 1 | True | Down |  | None | Condensing | Single-Stage |  | 0.75 | Standard |  | 60000 | 57000 |  |  | 43000 | 682 | 95.1 | [9 empty] | Federally-Regulated Consumer Product | 12/01/2021 | 204600205 | 12/01/2021
Nordyne, LLC | Miller | FG7TN-080D-V35CP | LPG | Induced Draft | True | False | 1 | False | Down |  | None | Condensing | Two-Stage Modulating |  | 0.75 | Standard |  | 80000 | 77000 |  |  | 80000 | 344 | 96 | [9 empty] | Federally-Regulated Consumer Product | 12/01/2021 | 207456157 | 12/01/2021
Nordyne, LLC | Miller | FG7TC-080D-V35CP | LPG | Induced Draft | True | False | 1 | False | Up |  | None | Condensing | Two-Stage Modulating |  | 0.75 | Standard |  | 80000 | 76000 |  |  | 65000 | 214 | 95 | [9 empty] | Federally-Regulated Consumer Product | 12/01/2021 | 207456124 | 12/01/2021
Nordyne, LLC | Miller | MG2S-072F2ABM* | Natural Gas | Induced Draft | True | False | 1 | True | Down |  | None | Condensing | Two-Stage Modulating |  | 0.75 | Standard |  | 72000 | 69000 |  |  | 63000 | 310 | 96 | [9 empty] | Federally-Regulated Consumer Product | 12/01/2021 | 203049615 | 12/01/2021
Nordyne, LLC | Miller | R8GE-X60K120C1 | Natural Gas | Induced Draft | True | True | 1 | False | Horizontal |  | None | Non-Condensing | Single-Stage |  | 1 | Standard |  | 120000 | 97000 |  |  | 115000 | 754 | 81 | [9 empty] | Federally-Regulated Consumer Product | 12/01/2021 | 204040798 | 12/01/2021
Nordyne, LLC | Miller | FG7TC-080*-V35CP | Natural Gas | Induced Draft | True | False | 1 | False | Horizontal |  | None | Condensing | Two-Stage Modulating |  | 0.75 | Standard |  | 80000 | 76000 |  |  | 65000 | 214 | 95 | [9 empty] | Federally-Regulated Consumer Product | 12/01/2021 | 207456227 | 12/01/2021
Nordyne, LLC | Miller | MG2S-060F2ABM* | LPG | Induced Draft | True | False | 1 | True | Down |  | None | Condensing | Two-Stage Modulating |  | 0.75 | Standard |  | 60000 | 58000 |  |  | 48000 | 199 | 96 | [9 empty] | Federally-Regulated Consumer Product | 12/01/2021 | 203049600 | 12/01/2021
Nordyne, LLC | Miller | R8GE-036K072C1 | LPG | Induced Draft | True | True | 1 | False | Horizontal |  | None | Non-Condensing | Single-Stage |  | 0.75 | Standard |  | 72000 | 58000 |  |  | 58000 | 311 | 81 | [9 empty] | Federally-Regulated Consumer Product | 12/01/2021 | 204093431 | 12/01/2021
Nordyne, LLC | Miller | R8GE-036K072C1 | Natural Gas | Induced Draft | True | True | 1 | False | Down |  | None | Non-Condensing | Single-Stage |  | 0.75 | Standard |  | 72000 | 58000 |  |  | 58000 | 311 | 81 | [9 empty] | Federally-Regulated Consumer Product | 12/01/2021 | 204093431 | 12/01/2021
Nordyne, LLC | Miller | MG2R-072T1A*M* | Natural Gas | Induced Draft | True | False | 1 | True | Down |  | None | Condensing | Single-Stage |  | 0.75 | Standard |  | 72000 | 68000 |  |  | 58000 | 818 | 95.1 | [9 empty] | Federally-Regulated Consumer Product | 12/01/2021 | 204600227 | 12/01/2021
Nordyne, LLC | Miller | KG7TE-060D-E24BP | Natural Gas | Induced Draft | True | False | 1 | False | Up |  | None | Condensing | Two-Stage Modulating |  | 0.5 | Standard |  | 60000 | 57000 |  |  | 48000 | 274 | 96 | [9 empty] | Federally-Regulated Consumer Product | 12/01/2021 | 207456239 | 12/01/2021
Nordyne, LLC | Miller | R8GE-024K072C1 | LPG | Induced Draft | True | True | 1 | False | Horizontal |  | None | Non-Condensing | Single-Stage |  | 0.5 | Standard |  | 72000 | 58000 |  |  | 58000 | 311 | 81 | [9 empty] | Federally-Regulated Consumer Product | 12/01/2021 | 204040774 | 12/01/2021
Nordyne, LLC | Miller | MG2S-072T2ABM* | Natural Gas | Induced Draft | True | False | 1 | True | Down |  | None | Condensing | Two-Stage Modulating |  | 0.75 | Standard |  | 72000 | 69000 |  |  | 63000 | 303 | 96 | [9 empty] | Federally-Regulated Consumer Product | 12/01/2021 | 203049621 | 12/01/2021
Nordyne, LLC | Miller | MG2R-045F1A*M* | LPG | Induced Draft | True | False | 1 | True | Down |  | None | Condensing | Single-Stage |  | 0.75 | Standard |  | 45000 | 43000 |  |  | 43000 | 678 | 95.1 | [9 empty] | Federally-Regulated Consumer Product | 12/01/2021 | 204600199 | 12/01/2021
Nordyne, LLC | Miller | KG7TN-080D-E35C1 | LPG | Induced Draft | True | False | 1 | False | Down |  | None | Condensing | Two-Stage Modulating |  | 0.75 | Premium |  | 80000 | 77000 |  |  | 81000 | 324 | 96 | [9 empty] | Federally-Regulated Consumer Product | 12/01/2021 | 204036936 | 12/01/2021
Nordyne, LLC | Miller | FG7TN-060D-V24B1 | Natural Gas | Induced Draft | True | False | 1 | False | Down |  | None | Condensing | Two-Stage Modulating |  | 0.5 | Standard |  | 60000 | 57000 |  |  | 48000 | 213 | 96 | [9 empty] | Federally-Regulated Consumer Product | 12/01/2021 | 204036994 | 12/01/2021
Nordyne, LLC | Miller | R8GE-X60K120C1 | Natural Gas | Induced Draft | True | True | 1 | False | Down |  | None | Non-Condensing | Single-Stage |  | 1 | Standard |  | 120000 | 97000 |  |  | 115000 | 754 | 81 | [9 empty] | Federally-Regulated Consumer Product | 12/01/2021 | 204040798 | 12/01/2021
Nordyne, LLC | Miller | MG2R-045T1A*M* | Natural Gas | Induced Draft | True | False | 1 | True | Down |  | None | Condensing | Single-Stage |  | 0.75 | Standard |  | 45000 | 43000 |  |  | 43000 | 678 | 95.1 | [9 empty] | Federally-Regulated Consumer Product | 12/01/2021 | 204600216 | 12/01/2021
Nordyne, LLC | Miller | KG7TE-080D-E35CP | Natural Gas | Induced Draft | True | False | 1 | False | Up |  | None | Condensing | Two-Stage Modulating |  | 0.75 | Standard |  | 80000 | 76000 |  |  | 64000 | 231 | 96 | [9 empty] | Federally-Regulated Consumer Product | 12/01/2021 | 207456186 | 12/01/2021
Nordyne, LLC | Miller | MG2R-045F1A*M* | Natural Gas | Induced Draft | True | False | 1 | True | Down |  | None | Condensing | Single-Stage |  | 0.75 | Standard |  | 45000 | 43000 |  |  | 43000 | 678 | 95.1 | [9 empty] | Federally-Regulated Consumer Product | 12/01/2021 | 204600199 | 12/01/2021
Nordyne, LLC | Miller | R8GE-030K072C1 | Natural Gas | Induced Draft | True | True | 1 | False | Down |  | None | Non-Condensing | Single-Stage |  | 0.5 | Standard |  | 72000 | 58000 |  |  | 58000 | 311 | 81 | [9 empty] | Federally-Regulated Consumer Product | 12/01/2021 | 204040786 | 12/01/2021
Nordyne, LLC | Miller | FG7TC-080*-V35CP | LPG | Induced Draft | True | False | 1 | False | Horizontal |  | None | Condensing | Two-Stage Modulating |  | 0.75 | Standard |  | 80000 | 76000 |  |  | 65000 | 214 | 95 | [9 empty] | Federally-Regulated Consumer Product | 12/01/2021 | 207456227 | 12/01/2021
Nordyne, LLC | Miller | KG7TN-080D-E35CP | Natural Gas | Induced Draft | True | False | 1 | False | Down |  | None | Condensing | Two-Stage Modulating |  | 0.75 | Premium |  | 80000 | 77000 |  |  | 81000 | 324 | 96 | [9 empty] | Federally-Regulated Consumer Product | 12/01/2021 | 207456152 | 12/01/2021
Nordyne, LLC | Miller | MG2R-072T1A*M* | LPG | Induced Draft | True | False | 1 | True | Down |  | None | Condensing | Single-Stage |  | 0.75 | Standard |  | 72000 | 68000 |  |  | 58000 | 818 | 95.1 | [9 empty] | Federally-Regulated Consumer Product | 12/01/2021 | 204600227 | 12/01/2021
Nordyne, LLC | Miller | R8GE-X60K120C1 | LPG | Induced Draft | True | True | 1 | False | Down |  | None | Non-Condensing | Single-Stage |  | 1 | Standard |  | 120000 | 97000 |  |  | 115000 | 754 | 81 | [9 empty] | Federally-Regulated Consumer Product | 12/01/2021 | 204040798 | 12/01/2021
Nordyne, LLC | Miller | R6GF-X24K080XB | Natural Gas | Induced Draft | True | True | 1 | False | Horizontal |  | None | Non-Condensing | Two-Stage Modulating |  | 0.5 | Standard |  | 80000 | 64000 |  |  | 75000 | 311 | 81 | [9 empty] | Federally-Regulated Consumer Product | 12/01/2021 | 201710067 | 12/01/2021
Nordyne, LLC | Miller | R8GE-042K072C1 | Natural Gas | Induced Draft | True | True | 1 | False | Down |  | None | Non-Condensing | Single-Stage |  | 0.75 | Standard |  | 72000 | 58000 |  |  | 58000 | 309 | 81 | [9 empty] | Federally-Regulated Consumer Product | 12/01/2021 | 204040839 | 12/01/2021
Nordyne, LLC | Miller | KG7TN-060D-E24BP | LPG | Induced Draft | True | False | 1 | False | Down |  | None | Condensing | Two-Stage Modulating |  | 0.5 | Standard |  | 60000 | 57000 |  |  | 48000 | 213 | 96 | [9 empty] | Federally-Regulated Consumer Product | 12/01/2021 | 207456194 | 12/01/2021
Nordyne, LLC | Miller | MG3P-072U1AAC* | Natural Gas | Induced Draft | True | False | 1 | True | Up |  | None | Condensing | Single-Stage |  | 0.75 | Premium |  | 72000 | 67000 |  |  | 68000 | 335 | 92.1 | [9 empty] | Federally-Regulated Consumer Product | 12/01/2021 | 205234672 | 12/01/2021
Nordyne, LLC | Miller | MG1E-077F1A*M1 | Natural Gas | Induced Draft | True | False | 1 | True | Down |  | None | Non-Condensing | Single-Stage |  | 0.75 | Standard |  | 77000 | 62000 |  |  | 76000 | 940 | 80 | [9 empty] | Federally-Regulated Consumer Product | 12/01/2021 | 204112436 | 12/01/2021
Nordyne, LLC | Miller | FG7TC-080D-V35CP | Natural Gas | Induced Draft | True | False | 1 | False | Up |  | None | Condensing | Two-Stage Modulating |  | 0.75 | Standard |  | 80000 | 76000 |  |  | 65000 | 214 | 95 | [9 empty] | Federally-Regulated Consumer Product | 12/01/2021 | 207456124 | 12/01/2021
Nordyne, LLC | Miller | FG7TN-080D-V35C1 | Natural Gas | Induced Draft | True | False | 1 | False | Down |  | None | Condensing | Two-Stage Modulating |  | 0.75 | Standard |  | 80000 | 77000 |  |  | 80000 | 344 | 96 | [9 empty] | Federally-Regulated Consumer Product | 12/01/2021 | 204036941 | 12/01/2021
Nordyne, LLC | Miller | KG7TE-080D-E35C1 | Natural Gas | Induced Draft | True | False | 1 | False | Up |  | None | Condensing | Two-Stage Modulating |  | 0.75 | Standard |  | 80000 | 76000 |  |  | 64000 | 231 | 96 | [9 empty] | Federally-Regulated Consumer Product | 12/01/2021 | 204036980 | 12/01/2021
Nordyne, LLC | Miller | MG3S-080T2AAC1 | LPG | Induced Draft | True | False | 1 | True | Down |  | None | Condensing | Two-Stage Modulating |  | 0.75 | Premium |  | 80000 | 77000 |  |  | 80000 | 344 | 96 | [9 empty] | Federally-Regulated Consumer Product | 12/01/2021 | 205962953 | 12/01/2021
Nordyne, LLC | Miller | R6GF-X24K080XB | LPG | Induced Draft | True | True | 1 | False | Horizontal |  | None | Non-Condensing | Two-Stage Modulating |  | 0.5 | Standard |  | 80000 | 64000 |  |  | 75000 | 311 | 81 | [9 empty] | Federally-Regulated Consumer Product | 12/01/2021 | 201710067 | 12/01/2021
Nordyne, LLC | Miller | KG7TE-080D-E35CP | LPG | Induced Draft | True | False | 1 | False | Up |  | None | Condensing | Two-Stage Modulating |  | 0.75 | Standard |  | 80000 | 76000 |  |  | 64000 | 231 | 96 | [9 empty] | Federally-Regulated Consumer Product | 12/01/2021 | 207456186 | 12/01/2021
Nordyne, LLC | Miller | R8GE-036K072C1 | LPG | Induced Draft | True | True | 1 | False | Down |  | None | Non-Condensing | Single-Stage |  | 0.75 | Standard |  | 72000 | 58000 |  |  | 58000 | 311 | 81 | [9 empty] | Federally-Regulated Consumer Product | 12/01/2021 | 204093431 | 12/01/2021
Nordyne, LLC | Miller | KG7TE-080D-E35C1 | LPG | Induced Draft | True | False | 1 | False | Up |  | None | Condensing | Two-Stage Modulating |  | 0.75 | Standard |  | 80000 | 76000 |  |  | 64000 | 231 | 96 | [9 empty] | Federally-Regulated Consumer Product | 12/01/2021 | 204036980 | 12/01/2021
Nordyne, LLC | Miller | KG7TE-060D-E24B1 | Natural Gas | Induced Draft | True | False | 1 | False | Up |  | None | Condensing | Two-Stage Modulating |  | 0.5 | Standard |  | 60000 | 57000 |  |  | 48000 | 274 | 96 | [9 empty] | Federally-Regulated Consumer Product | 12/01/2021 | 204037064 | 12/01/2021
Nordyne, LLC | Miller | MG1E-056F1A*M1 | Natural Gas | Induced Draft | True | False | 1 | True | Down |  | None | Non-Condensing | Single-Stage |  | 0.75 | Standard |  | 56000 | 45000 |  |  | 56000 | 756 | 80 | [9 empty] | Federally-Regulated Consumer Product | 12/01/2021 | 204114216 | 12/01/2021
Nordyne, LLC | Miller | MG1E-070F1A*M1 | Natural Gas | Induced Draft | True | False | 1 | True | Down |  | None | Non-Condensing | Single-Stage |  | 0.75 | Standard |  | 70000 | 57000 |  |  | 56000 | 781 | 80 | [9 empty] | Federally-Regulated Consumer Product | 12/01/2021 | 204112431 | 12/01/2021
Nordyne, LLC | Miller | MG2R-072F1A*M* | LPG | Induced Draft | True | False | 1 | True | Down |  | None | Condensing | Single-Stage |  | 0.75 | Standard |  | 72000 | 68000 |  |  | 58000 | 818 | 95.1 | [9 empty] | Federally-Regulated Consumer Product | 12/01/2021 | 204600211 | 12/01/2021
Nordyne, LLC | Miller | FG7TN-060D-V24BP | Natural Gas | Induced Draft | True | False | 1 | False | Down |  | None | Condensing | Two-Stage Modulating |  | 0.5 | Standard |  | 60000 | 57000 |  |  | 48000 | 213 | 96 | [9 empty] | Federally-Regulated Consumer Product | 12/01/2021 | 207456198 | 12/01/2021
Nordyne, LLC | Miller | FG7TC-080*-V35C1 | Natural Gas | Induced Draft | True | False | 1 | False | Horizontal |  | None | Condensing | Two-Stage Modulating |  | 0.75 | Standard |  | 80000 | 76000 |  |  | 65000 | 214 | 95 | [9 empty] | Federally-Regulated Consumer Product | 12/01/2021 | 204037047 | 12/01/2021
Nordyne, LLC | Miller | MG2S-045F2ABM* | LPG | Induced Draft | True | False | 1 | True | Down |  | None | Condensing | Two-Stage Modulating |  | 0.75 | Standard |  | 45000 | 44000 |  |  | 47000 | 238 | 96 | [9 empty] | Federally-Regulated Consumer Product | 12/01/2021 | 203049588 | 12/01/2021
Nordyne, LLC | Miller | R8GE-024K072C1 | LPG | Induced Draft | True | True | 1 | False | Down |  | None | Non-Condensing | Single-Stage |  | 0.5 | Standard |  | 72000 | 58000 |  |  | 58000 | 311 | 81 | [9 empty] | Federally-Regulated Consumer Product | 12/01/2021 | 204040774 | 12/01/2021
Nordyne, LLC | Miller | R6GF-X24K080XB | Natural Gas | Induced Draft | True | True | 1 | False | Down |  | None | Non-Condensing | Two-Stage Modulating |  | 0.5 | Standard |  | 80000 | 64000 |  |  | 75000 | 311 | 81 | [9 empty] | Federally-Regulated Consumer Product | 12/01/2021 | 201710067 | 12/01/2021
Nordyne, LLC | Miller | R6GF-X24K080XB | LPG | Induced Draft | True | True | 1 | False | Down |  | None | Non-Condensing | Two-Stage Modulating |  | 0.5 | Standard |  | 80000 | 64000 |  |  | 75000 | 311 | 81 | [9 empty] | Federally-Regulated Consumer Product | 12/01/2021 | 201710067 | 12/01/2021
Nordyne, LLC | Miller | MG2S-060F2ABM* | Natural Gas | Induced Draft | True | False | 1 | True | Down |  | None | Condensing | Two-Stage Modulating |  | 0.75 | Standard |  | 60000 | 58000 |  |  | 48000 | 199 | 96 | [9 empty] | Federally-Regulated Consumer Product | 12/01/2021 | 203049600 | 12/01/2021
Nordyne, LLC | Miller | R8GE-024K072C1 | Natural Gas | Induced Draft | True | True | 1 | False | Down |  | None | Non-Condensing | Single-Stage |  | 0.5 | Standard |  | 72000 | 58000 |  |  | 58000 | 311 | 81 | [9 empty] | Federally-Regulated Consumer Product | 12/01/2021 | 204040774 | 12/01/2021
Nordyne, LLC | Miller | R8GE-030K072C1 | LPG | Induced Draft | True | True | 1 | False | Down |  | None | Non-Condensing | Single-Stage |  | 0.5 | Standard |  | 72000 | 58000 |  |  | 58000 | 311 | 81 | [9 empty] | Federally-Regulated Consumer Product | 12/01/2021 | 204040786 | 12/01/2021
Lennox Industries Inc. | Ducane | 80G1UH090CE20** | Natural Gas | Induced Draft | True | False | 1 | False | Horizontal |  | None | Non-Condensing | Single-Stage |  | 1 | Standard |  | 88000 | 72000 |  |  | 78000 | 450 | 80 | [9 empty] | Federally-Regulated Consumer Product | 10/07/2020 | 202181505 | 12/01/2021
Lennox Industries Inc. | Ducane | 80G1UH045AE12L-* | Natural Gas | Induced Draft | True | False | 1 | False | Up |  | None | Non-Condensing | Single-Stage |  | 0.5 | Standard |  | 44000 | 36000 |  |  | 38000 | 337 | 80 | [9 empty] | Federally-Regulated Consumer Product | 11/11/2020 | 205126467 | 12/01/2021
Lennox Industries Inc. | Ducane | 80G1UH090BE16L-** | Natural Gas | Induced Draft | True | False | 1 | False | Horizontal |  | None | Non-Condensing | Single-Stage |  | 0.75 | Standard |  | 88000 | 72000 |  |  | 78000 | 410 | 80 | [9 empty] | Federally-Regulated Consumer Product | 11/11/2020 | 205126586 | 12/01/2021
Lennox Industries Inc. | Ducane | 80G1DF045AE12** | Natural Gas | Induced Draft | True | False | 1 | False | Down |  | None | Non-Condensing | Single-Stage |  | 0.5 | Standard |  | 44000 | 36000 |  |  | 38000 | 341 | 80 | [9 empty] | Federally-Regulated Consumer Product | 11/11/2020 | 202181787 | 12/01/2021
Lennox Industries Inc. | Ducane | 80G1UH070BE12** | LPG | Induced Draft | True | False | 1 | False | Horizontal |  | None | Non-Condensing | Single-Stage |  | 0.5 | Standard |  | 66000 | 53000 |  |  | 59000 | 219 | 80 | [9 empty] | Federally-Regulated Consumer Product | 11/11/2020 | 202181497 | 12/01/2021
Lennox Industries Inc. | Ducane | 80G1DF110CE20** | Natural Gas | Induced Draft | True | False | 1 | False | Down |  | None | Non-Condensing | Single-Stage |  | 1 | Standard |  | 110000 | 90000 |  |  | 98000 | 576 | 80 | [9 empty] | Federally-Regulated Consumer Product | 11/11/2020 | 202181832 | 12/01/2021
Lennox Industries Inc. | Ducane | 80G1DF090BE16** | Natural Gas | Induced Draft | True | False | 1 | False | Down |  | None | Non-Condensing | Single-Stage |  | 0.75 | Standard |  | 88000 | 72000 |  |  | 78000 | 423 | 80 | [9 empty] | Federally-Regulated Consumer Product | 11/11/2020 | 202181817 | 12/01/2021
Lennox Industries Inc. | Ducane | 80G1UH045AE12** | Natural Gas | Induced Draft | True | False | 1 | False | Horizontal |  | None | Non-Condensing | Single-Stage |  | 0.5 | Standard |  | 44000 | 36000 |  |  | 38000 | 337 | 80 | [9 empty] | Federally-Regulated Consumer Product | 11/11/2020 | 202181493 | 12/01/2021
Lennox Industries Inc. | Ducane | 80G1UH135DE20** | LPG | Induced Draft | True | False | 1 | False | Horizontal |  | None | Non-Condensing | Single-Stage |  | 1 | Standard |  | 132000 | 107000 |  |  | 117000 | 797 | 80 | [9 empty] | Federally-Regulated Consumer Product | 11/11/2020 | 202181513 | 12/01/2021
Lennox Industries Inc. | Ducane | 80G1UH110CE20L-** | Natural Gas | Induced Draft | True | False | 1 | False | Up |  | None | Non-Condensing | Single-Stage |  | 1 | Standard |  | 110000 | 90000 |  |  | 97000 | 618 | 80 | [9 empty] | Federally-Regulated Consumer Product | 08/26/2020 | 205126587 | 12/01/2021
Lennox Industries Inc. | Ducane | 80G1UH090CE20** | LPG | Induced Draft | True | False | 1 | False | Up |  | None | Non-Condensing | Single-Stage |  | 1 | Standard |  | 88000 | 72000 |  |  | 78000 | 450 | 80 | [9 empty] | Federally-Regulated Consumer Product | 10/07/2020 | 202181505 | 12/01/2021
Lennox Industries Inc. | Ducane | 80G1UH045AE12** | Natural Gas | Induced Draft | True | False | 1 | False | Up |  | None | Non-Condensing | Single-Stage |  | 0.5 | Standard |  | 44000 | 36000 |  |  | 38000 | 337 | 80 | [9 empty] | Federally-Regulated Consumer Product | 11/11/2020 | 202181493 | 12/01/2021
Lennox Industries Inc. | Ducane | 80G1DF070BE12** | Natural Gas | Induced Draft | True | False | 1 | False | Down |  | None | Non-Condensing | Single-Stage |  | 0.5 | Standard |  | 66000 | 54000 |  |  | 59000 | 289 | 80 | [9 empty] | Federally-Regulated Consumer Product | 10/07/2020 | 202181801 | 12/01/2021
Lennox Industries Inc. | Ducane | 80G1UH090CE20** | Natural Gas | Induced Draft | True | False | 1 | False | Up |  | None | Non-Condensing | Single-Stage |  | 1 | Standard |  | 88000 | 72000 |  |  | 78000 | 450 | 80 | [9 empty] | Federally-Regulated Consumer Product | 10/07/2020 | 202181505 | 12/01/2021
Lennox Industries Inc. | Ducane | 80G1UH070BE12L-** | Natural Gas | Induced Draft | True | False | 1 | False | Up |  | None | Non-Condensing | Single-Stage |  | 0.5 | Standard |  | 66000 | 53000 |  |  | 59000 | 219 | 80 | [9 empty] | Federally-Regulated Consumer Product | 11/11/2020 | 205126585 | 12/01/2021
Lennox Industries Inc. | Ducane | 80G1UH045AE12L-* | Natural Gas | Induced Draft | True | False | 1 | False | Horizontal |  | None | Non-Condensing | Single-Stage |  | 0.5 | Standard |  | 44000 | 36000 |  |  | 38000 | 337 | 80 | [9 empty] | Federally-Regulated Consumer Product | 11/11/2020 | 205126467 | 12/01/2021
Lennox Industries Inc. | Ducane | 80G1UH090BE16L-** | Natural Gas | Induced Draft | True | False | 1 | False | Up |  | None | Non-Condensing | Single-Stage |  | 0.75 | Standard |  | 88000 | 72000 |  |  | 78000 | 410 | 80 | [9 empty] | Federally-Regulated Consumer Product | 11/11/2020 | 205126586 | 12/01/2021
Lennox Industries Inc. | Ducane | 80G1UH070BE12** | Natural Gas | Induced Draft | True | False | 1 | False | Horizontal |  | None | Non-Condensing | Single-Stage |  | 0.5 | Standard |  | 66000 | 53000 |  |  | 59000 | 219 | 80 | [9 empty] | Federally-Regulated Consumer Product | 11/11/2020 | 202181497 | 12/01/2021
Lennox Industries Inc. | Ducane | 80G1UH070BE12** | Natural Gas | Induced Draft | True | False | 1 | False | Up |  | None | Non-Condensing | Single-Stage |  | 0.5 | Standard |  | 66000 | 53000 |  |  | 59000 | 219 | 80 | [9 empty] | Federally-Regulated Consumer Product | 11/11/2020 | 202181497 | 12/01/2021
Lennox Industries Inc. | Ducane | 80G1UH090BE16** | Natural Gas | Induced Draft | True | False | 1 | False | Up |  | None | Non-Condensing | Single-Stage |  | 0.75 | Standard |  | 88000 | 72000 |  |  | 78000 | 410 | 80 | [9 empty] | Federally-Regulated Consumer Product | 11/11/2020 | 202181501 | 12/01/2021
Lennox Industries Inc. | Ducane | 80G1UH090BE16** | LPG | Induced Draft | True | False | 1 | False | Horizontal |  | None | Non-Condensing | Single-Stage |  | 0.75 | Standard |  | 88000 | 72000 |  |  | 78000 | 410 | 80 | [9 empty] | Federally-Regulated Consumer Product | 11/11/2020 | 202181501 | 12/01/2021
Lennox Industries Inc. | Ducane | 80G1UH090BE16** | Natural Gas | Induced Draft | True | False | 1 | False | Horizontal |  | None | Non-Condensing | Single-Stage |  | 0.75 | Standard |  | 88000 | 72000 |  |  | 78000 | 410 | 80 | [9 empty] | Federally-Regulated Consumer Product | 11/11/2020 | 202181501 | 12/01/2021
Lennox Industries Inc. | Ducane | 80G1DF090BE16** | LPG | Induced Draft | True | False | 1 | False | Down |  | None | Non-Condensing | Single-Stage |  | 0.75 | Standard |  | 88000 | 72000 |  |  | 78000 | 423 | 80 | [9 empty] | Federally-Regulated Consumer Product | 11/11/2020 | 202181817 | 12/01/2021
Lennox Industries Inc. | Ducane | 80G1UH110CE20** | Natural Gas | Induced Draft | True | False | 1 | False | Up |  | None | Non-Condensing | Single-Stage |  | 1 | Standard |  | 110000 | 90000 |  |  | 97000 | 618 | 80 | [9 empty] | Federally-Regulated Consumer Product | 08/26/2020 | 202181509 | 12/01/2021
Lennox Industries Inc. | Ducane | 80G1UH045AE12** | LPG | Induced Draft | True | False | 1 | False | Up |  | None | Non-Condensing | Single-Stage |  | 0.5 | Standard |  | 44000 | 36000 |  |  | 38000 | 337 | 80 | [9 empty] | Federally-Regulated Consumer Product | 11/11/2020 | 202181493 | 12/01/2021
Lennox Industries Inc. | Ducane | 80G1DF045AE12** | LPG | Induced Draft | True | False | 1 | False | Down |  | None | Non-Condensing | Single-Stage |  | 0.5 | Standard |  | 44000 | 36000 |  |  | 38000 | 341 | 80 | [9 empty] | Federally-Regulated Consumer Product | 11/11/2020 | 202181787 | 12/01/2021
Lennox Industries Inc. | Ducane | 80G1UH070BE12** | LPG | Induced Draft | True | False | 1 | False | Up |  | None | Non-Condensing | Single-Stage |  | 0.5 | Standard |  | 66000 | 53000 |  |  | 59000 | 219 | 80 | [9 empty] | Federally-Regulated Consumer Product | 11/11/2020 | 202181497 | 12/01/2021
Lennox Industries Inc. | Ducane | 80G1UH135DE20** | Natural Gas | Induced Draft | True | False | 1 | False | Horizontal |  | None | Non-Condensing | Single-Stage |  | 1 | Standard |  | 132000 | 107000 |  |  | 117000 | 797 | 80 | [9 empty] | Federally-Regulated Consumer Product | 11/11/2020 | 202181513 | 12/01/2021
Lennox Industries Inc. | Ducane | 80G1UH110CE20** | LPG | Induced Draft | True | False | 1 | False | Horizontal |  | None | Non-Condensing | Single-Stage |  | 1 | Standard |  | 110000 | 90000 |  |  | 97000 | 618 | 80 | [9 empty] | Federally-Regulated Consumer Product | 08/26/2020 | 202181509 | 12/01/2021
Lennox Industries Inc. | Ducane | 80G1UH135DE20** | LPG | Induced Draft | True | False | 1 | False | Up |  | None | Non-Condensing | Single-Stage |  | 1 | Standard |  | 132000 | 107000 |  |  | 117000 | 797 | 80 | [9 empty] | Federally-Regulated Consumer Product | 11/11/2020 | 202181513 | 12/01/2021
Lennox Industries Inc. | Ducane | 80G1UH070BE12L-** | Natural Gas | Induced Draft | True | False | 1 | False | Horizontal |  | None | Non-Condensing | Single-Stage |  | 0.5 | Standard |  | 66000 | 53000 |  |  | 59000 | 219 | 80 | [9 empty] | Federally-Regulated Consumer Product | 11/11/2020 | 205126585 | 12/01/2021
Lennox Industries Inc. | Ducane | 80G1DF110CE20** | LPG | Induced Draft | True | False | 1 | False | Down |  | None | Non-Condensing | Single-Stage |  | 1 | Standard |  | 110000 | 90000 |  |  | 98000 | 576 | 80 | [9 empty] | Federally-Regulated Consumer Product | 11/11/2020 | 202181832 | 12/01/2021
Lennox Industries Inc. | Ducane | 80G1UH110CE20** | Natural Gas | Induced Draft | True | False | 1 | False | Horizontal |  | None | Non-Condensing | Single-Stage |  | 1 | Standard |  | 110000 | 90000 |  |  | 97000 | 618 | 80 | [9 empty] | Federally-Regulated Consumer Product | 08/26/2020 | 202181509 | 12/01/2021
Lennox Industries Inc. | Ducane | 80G1UH090CE20** | LPG | Induced Draft | True | False | 1 | False | Horizontal |  | None | Non-Condensing | Single-Stage |  | 1 | Standard |  | 88000 | 72000 |  |  | 78000 | 450 | 80 | [9 empty] | Federally-Regulated Consumer Product | 10/07/2020 | 202181505 | 12/01/2021
Lennox Industries Inc. | Ducane | 80G1UH110CE20** | LPG | Induced Draft | True | False | 1 | False | Up |  | None | Non-Condensing | Single-Stage |  | 1 | Standard |  | 110000 | 90000 |  |  | 97000 | 618 | 80 | [9 empty] | Federally-Regulated Consumer Product | 08/26/2020 | 202181509 | 12/01/2021
Lennox Industries Inc. | Ducane | 80G1DF070BE12** | LPG | Induced Draft | True | False | 1 | False | Down |  | None | Non-Condensing | Single-Stage |  | 0.5 | Standard |  | 66000 | 54000 |  |  | 59000 | 289 | 80 | [9 empty] | Federally-Regulated Consumer Product | 10/07/2020 | 202181801 | 12/01/2021
Lennox Industries Inc. | Ducane | 80G1UH090BE16** | LPG | Induced Draft | True | False | 1 | False | Up |  | None | Non-Condensing | Single-Stage |  | 0.75 | Standard |  | 88000 | 72000 |  |  | 78000 | 410 | 80 | [9 empty] | Federally-Regulated Consumer Product | 11/11/2020 | 202181501 | 12/01/2021
Lennox Industries Inc. | Ducane | 80G1UH045AE12** | LPG | Induced Draft | True | False | 1 | False | Horizontal |  | None | Non-Condensing | Single-Stage |  | 0.5 | Standard |  | 44000 | 36000 |  |  | 38000 | 337 | 80 | [9 empty] | Federally-Regulated Consumer Product | 11/11/2020 | 202181493 | 12/01/2021
Lennox Industries Inc. | Ducane | 80G1UH110CE20L-** | Natural Gas | Induced Draft | True | False | 1 | False | Horizontal |  | None | Non-Condensing | Single-Stage |  | 1 | Standard |  | 110000 | 90000 |  |  | 97000 | 618 | 80 | [9 empty] | Federally-Regulated Consumer Product | 08/26/2020 | 205126587 | 12/01/2021
Lennox Industries Inc. | Ducane | 80G1UH135DE20** | Natural Gas | Induced Draft | True | False | 1 | False | Up |  | None | Non-Condensing | Single-Stage |  | 1 | Standard |  | 132000 | 107000 |  |  | 117000 | 797 | 80 | [9 empty] | Federally-Regulated Consumer Product | 11/11/2020 | 202181513 | 12/01/2021
Nordyne, LLC | Nordyne | R8GE-X60K096C1 | LPG | Induced Draft | True | True | 1 | False | Horizontal |  | None | Non-Condensing | Single-Stage |  | 1 | Standard |  | 96000 | 77000 |  |  | 77000 | 455 | 81 | [9 empty] | Federally-Regulated Consumer Product | 12/01/2021 | 204093441 | 12/01/2021
Nordyne, LLC | Nordyne | R8GE-048K096C1 | Natural Gas | Induced Draft | True | True | 1 | False | Horizontal |  | None | Non-Condensing | Single-Stage |  | 0.75 | Standard |  | 96000 | 77000 |  |  | 76000 | 542 | 81 | [9 empty] | Federally-Regulated Consumer Product | 12/01/2021 | 204093459 | 12/01/2021
Nordyne, LLC | Nordyne | R8GE-042K072C1 | LPG | Induced Draft | True | True | 1 | False | Down |  | None | Non-Condensing | Single-Stage |  | 0.75 | Standard |  | 72000 | 58000 |  |  | 58000 | 309 | 81 | [9 empty] | Federally-Regulated Consumer Product | 12/01/2021 | 204040840 | 12/01/2021
Nordyne, LLC | Nordyne | R8GE-X60K096C1 | LPG | Induced Draft | True | True | 1 | False | Down |  | None | Non-Condensing | Single-Stage |  | 1 | Standard |  | 96000 | 77000 |  |  | 77000 | 455 | 81 | [9 empty] | Federally-Regulated Consumer Product | 12/01/2021 | 204093441 | 12/01/2021
Nordyne, LLC | Nordyne | R8GE-036K072C1 | Natural Gas | Induced Draft | True | True | 1 | False | Horizontal |  | None | Non-Condensing | Single-Stage |  | 0.75 | Standard |  | 72000 | 58000 |  |  | 58000 | 311 | 81 | [9 empty] | Federally-Regulated Consumer Product | 12/01/2021 | 204093432 | 12/01/2021
Nordyne, LLC | Nordyne | R8GE-036K072C1 | LPG | Induced Draft | True | True | 1 | False | Down |  | None | Non-Condensing | Single-Stage |  | 0.75 | Standard |  | 72000 | 58000 |  |  | 58000 | 311 | 81 | [9 empty] | Federally-Regulated Consumer Product | 12/01/2021 | 204093432 | 12/01/2021
Nordyne, LLC | Nordyne | R8GE-042K072C1 | LPG | Induced Draft | True | True | 1 | False | Horizontal |  | None | Non-Condensing | Single-Stage |  | 0.75 | Standard |  | 72000 | 58000 |  |  | 58000 | 309 | 81 | [9 empty] | Federally-Regulated Consumer Product | 12/01/2021 | 204040840 | 12/01/2021
Nordyne, LLC | Nordyne | R8GE-X60K096C1 | Natural Gas | Induced Draft | True | True | 1 | False | Horizontal |  | None | Non-Condensing | Single-Stage |  | 1 | Standard |  | 96000 | 77000 |  |  | 77000 | 455 | 81 | [9 empty] | Federally-Regulated Consumer Product | 12/01/2021 | 204093441 | 12/01/2021
Nordyne, LLC | Nordyne | R8GE-024K072C1 | Natural Gas | Induced Draft | True | True | 1 | False | Down |  | None | Non-Condensing | Single-Stage |  | 0.5 | Standard |  | 72000 | 58000 |  |  | 58000 | 311 | 81 | [9 empty] | Federally-Regulated Consumer Product | 12/01/2021 | 204040776 | 12/01/2021
Nordyne, LLC | Nordyne | R8GE-036K096C1 | LPG | Induced Draft | True | True | 1 | False | Down |  | None | Non-Condensing | Single-Stage |  | 0.75 | Standard |  | 96000 | 77000 |  |  | 77000 | 468 | 81 | [9 empty] | Federally-Regulated Consumer Product | 12/01/2021 | 204040826 | 12/01/2021
Nordyne, LLC | Nordyne | R8GE-030K072C1 | Natural Gas | Induced Draft | True | True | 1 | False | Horizontal |  | None | Non-Condensing | Single-Stage |  | 0.5 | Standard |  | 72000 | 58000 |  |  | 58000 | 311 | 81 | [9 empty] | Federally-Regulated Consumer Product | 12/01/2021 | 204040788 | 12/01/2021
Nordyne, LLC | Nordyne | R8GE-X60K120C1 | LPG | Induced Draft | True | True | 1 | False | Horizontal |  | None | Non-Condensing | Single-Stage |  | 1 | Standard |  | 120000 | 97000 |  |  | 115000 | 754 | 81 | [9 empty] | Federally-Regulated Consumer Product | 12/01/2021 | 204040799 | 12/01/2021
Nordyne, LLC | Nordyne | R8GE-036K072C1 | Natural Gas | Induced Draft | True | True | 1 | False | Down |  | None | Non-Condensing | Single-Stage |  | 0.75 | Standard |  | 72000 | 58000 |  |  | 58000 | 311 | 81 | [9 empty] | Federally-Regulated Consumer Product | 12/01/2021 | 204093432 | 12/01/2021
Nordyne, LLC | Nordyne | DF6SF-X48K120CB | Natural Gas | Induced Draft | True | True | 1 | False | Horizontal |  | None | Non-Condensing | Two-Stage Modulating |  | 1 | Premium |  | 120000 | 97000 |  |  | 112000 | 386 | 81 | [9 empty] | Federally-Regulated Consumer Product | 12/01/2021 | 201709848 | 12/01/2021
Nordyne, LLC | Nordyne | R6GF-X24K080XB | LPG | Induced Draft | True | True | 1 | False | Down |  | None | Non-Condensing | Two-Stage Modulating |  | 0.5 | Standard |  | 80000 | 64000 |  |  | 75000 | 311 | 81 | [9 empty] | Federally-Regulated Consumer Product | 12/01/2021 | 201710068 | 12/01/2021
Nordyne, LLC | Nordyne | R8GE-042K096C1 | LPG | Induced Draft | True | True | 1 | False | Down |  | None | Non-Condensing | Single-Stage |  | 0.75 | Standard |  | 96000 | 77000 |  |  | 76000 | 542 | 81 | [9 empty] | Federally-Regulated Consumer Product | 12/01/2021 | 204093450 | 12/01/2021
Nordyne, LLC | Nordyne | R8GE-048K096C1 | Natural Gas | Induced Draft | True | True | 1 | False | Down |  | None | Non-Condensing | Single-Stage |  | 0.75 | Standard |  | 96000 | 77000 |  |  | 76000 | 542 | 81 | [9 empty] | Federally-Regulated Consumer Product | 12/01/2021 | 204093459 | 12/01/2021
Nordyne, LLC | Nordyne | R8GE-024K072C1 | Natural Gas | Induced Draft | True | True | 1 | False | Horizontal |  | None | Non-Condensing | Single-Stage |  | 0.5 | Standard |  | 72000 | 58000 |  |  | 58000 | 311 | 81 | [9 empty] | Federally-Regulated Consumer Product | 12/01/2021 | 204040776 | 12/01/2021
Nordyne, LLC | Nordyne | R8GE-X60K120C1 | Natural Gas | Induced Draft | True | True | 1 | False | Down |  | None | Non-Condensing | Single-Stage |  | 1 | Standard |  | 120000 | 97000 |  |  | 115000 | 754 | 81 | [9 empty] | Federally-Regulated Consumer Product | 12/01/2021 | 204040799 | 12/01/2021
Nordyne, LLC | Nordyne | R6GF-X24K080XB | LPG | Induced Draft | True | True | 1 | False | Horizontal |  | None | Non-Condensing | Two-Stage Modulating |  | 0.5 | Standard |  | 80000 | 64000 |  |  | 75000 | 311 | 81 | [9 empty] | Federally-Regulated Consumer Product | 12/01/2021 | 201710068 | 12/01/2021
Nordyne, LLC | Nordyne | R8GE-042K096C1 | Natural Gas | Induced Draft | True | True | 1 | False | Down |  | None | Non-Condensing | Single-Stage |  | 0.75 | Standard |  | 96000 | 77000 |  |  | 76000 | 542 | 81 | [9 empty] | Federally-Regulated Consumer Product | 12/01/2021 | 204093450 | 12/01/2021
Nordyne, LLC | Nordyne | DF6SF-X48K120CB | LPG | Induced Draft | True | True | 1 | False | Horizontal |  | None | Non-Condensing | Two-Stage Modulating |  | 1 | Premium |  | 120000 | 97000 |  |  | 112000 | 386 | 81 | [9 empty] | Federally-Regulated Consumer Product | 12/01/2021 | 201709848 | 12/01/2021
Nordyne, LLC | Nordyne | R8GE-036K096C1 | Natural Gas | Induced Draft | True | True | 1 | False | Down |  | None | Non-Condensing | Single-Stage |  | 0.75 | Standard |  | 96000 | 77000 |  |  | 77000 | 468 | 81 | [9 empty] | Federally-Regulated Consumer Product | 12/01/2021 | 204040826 | 12/01/2021
Nordyne, LLC | Nordyne | R8GE-042K096C1 | LPG | Induced Draft | True | True | 1 | False | Horizontal |  | None | Non-Condensing | Single-Stage |  | 0.75 | Standard |  | 96000 | 77000 |  |  | 76000 | 542 | 81 | [9 empty] | Federally-Regulated Consumer Product | 12/01/2021 | 204093450 | 12/01/2021
Nordyne, LLC | Nordyne | R8GE-X60K120C1 | Natural Gas | Induced Draft | True | True | 1 | False | Horizontal |  | None | Non-Condensing | Single-Stage |  | 1 | Standard |  | 120000 | 97000 |  |  | 115000 | 754 | 81 | [9 empty] | Federally-Regulated Consumer Product | 12/01/2021 | 204040799 | 12/01/2021
Nordyne, LLC | Nordyne | DF6SF-X48K120CB | Natural Gas | Induced Draft | True | True | 1 | False | Down |  | None | Non-Condensing | Two-Stage Modulating |  | 1 | Premium |  | 120000 | 97000 |  |  | 112000 | 386 | 81 | [9 empty] | Federally-Regulated Consumer Product | 12/01/2021 | 201709848 | 12/01/2021
Nordyne, LLC | Nordyne | R8GE-036K072C1 | LPG | Induced Draft | True | True | 1 | False | Horizontal |  | None | Non-Condensing | Single-Stage |  | 0.75 | Standard |  | 72000 | 58000 |  |  | 58000 | 311 | 81 | [9 empty] | Federally-Regulated Consumer Product | 12/01/2021 | 204093432 | 12/01/2021
Nordyne, LLC | Nordyne | R8GE-042K072C1 | Natural Gas | Induced Draft | True | True | 1 | False | Down |  | None | Non-Condensing | Single-Stage |  | 0.75 | Standard |  | 72000 | 58000 |  |  | 58000 | 309 | 81 | [9 empty] | Federally-Regulated Consumer Product | 12/01/2021 | 204040840 | 12/01/2021
Nordyne, LLC | Nordyne | R8GE-048K096C1 | LPG | Induced Draft | True | True | 1 | False | Down |  | None | Non-Condensing | Single-Stage |  | 0.75 | Standard |  | 96000 | 77000 |  |  | 76000 | 542 | 81 | [9 empty] | Federally-Regulated Consumer Product | 12/01/2021 | 204093459 | 12/01/2021
Nordyne, LLC | Nordyne | DF6SF-X60K120CB | LPG | Induced Draft | True | True | 1 | False | Down |  | None | Non-Condensing | Two-Stage Modulating |  | 1 | Premium |  | 120000 | 97000 |  |  | 112000 | 386 | 81 | [9 empty] | Federally-Regulated Consumer Product | 12/01/2021 | 201709858 | 12/01/2021
Nordyne, LLC | Nordyne | R8GE-042K096C1 | Natural Gas | Induced Draft | True | True | 1 | False | Horizontal |  | None | Non-Condensing | Single-Stage |  | 0.75 | Standard |  | 96000 | 77000 |  |  | 76000 | 542 | 81 | [9 empty] | Federally-Regulated Consumer Product | 12/01/2021 | 204093450 | 12/01/2021
Nordyne, LLC | Nordyne | R8GE-030K072C1 | LPG | Induced Draft | True | True | 1 | False | Horizontal |  | None | Non-Condensing | Single-Stage |  | 0.5 | Standard |  | 72000 | 58000 |  |  | 58000 | 311 | 81 | [9 empty] | Federally-Regulated Consumer Product | 12/01/2021 | 204040788 | 12/01/2021
Nordyne, LLC | Nordyne | R8GE-024K072C1 | LPG | Induced Draft | True | True | 1 | False | Horizontal |  | None | Non-Condensing | Single-Stage |  | 0.5 | Standard |  | 72000 | 58000 |  |  | 58000 | 311 | 81 | [9 empty] | Federally-Regulated Consumer Product | 12/01/2021 | 204040776 | 12/01/2021
Nordyne, LLC | Nordyne | DF6SF-X60K120CB | LPG | Induced Draft | True | True | 1 | False | Horizontal |  | None | Non-Condensing | Two-Stage Modulating |  | 1 | Premium |  | 120000 | 97000 |  |  | 112000 | 386 | 81 | [9 empty] | Federally-Regulated Consumer Product | 12/01/2021 | 201709858 | 12/01/2021
Nordyne, LLC | Nordyne | R8GE-024K072C1 | LPG | Induced Draft | True | True | 1 | False | Down |  | None | Non-Condensing | Single-Stage |  | 0.5 | Standard |  | 72000 | 58000 |  |  | 58000 | 311 | 81 | [9 empty] | Federally-Regulated Consumer Product | 12/01/2021 | 204040776 | 12/01/2021
Nordyne, LLC | Nordyne | DF6SF-X60K120CB | Natural Gas | Induced Draft | True | True | 1 | False | Horizontal |  | None | Non-Condensing | Two-Stage Modulating |  | 1 | Premium |  | 120000 | 97000 |  |  | 112000 | 386 | 81 | [9 empty] | Federally-Regulated Consumer Product | 12/01/2021 | 201709858 | 12/01/2021
Nordyne, LLC | Nordyne | R8GE-042K072C1 | Natural Gas | Induced Draft | True | True | 1 | False | Horizontal |  | None | Non-Condensing | Single-Stage |  | 0.75 | Standard |  | 72000 | 58000 |  |  | 58000 | 309 | 81 | [9 empty] | Federally-Regulated Consumer Product | 12/01/2021 | 204040840 | 12/01/2021
Nordyne, LLC | Nordyne | DF6SF-X60K120CB | Natural Gas | Induced Draft | True | True | 1 | False | Down |  | None | Non-Condensing | Two-Stage Modulating |  | 1 | Premium |  | 120000 | 97000 |  |  | 112000 | 386 | 81 | [9 empty] | Federally-Regulated Consumer Product | 12/01/2021 | 201709858 | 12/01/2021
Nordyne, LLC | Nordyne | R8GE-X60K096C1 | Natural Gas | Induced Draft | True | True | 1 | False | Down |  | None | Non-Condensing | Single-Stage |  | 1 | Standard |  | 96000 | 77000 |  |  | 77000 | 455 | 81 | [9 empty] | Federally-Regulated Consumer Product | 12/01/2021 | 204093441 | 12/01/2021
Nordyne, LLC | Nordyne | R8GE-030K072C1 | Natural Gas | Induced Draft | True | True | 1 | False | Down |  | None | Non-Condensing | Single-Stage |  | 0.5 | Standard |  | 72000 | 58000 |  |  | 58000 | 311 | 81 | [9 empty] | Federally-Regulated Consumer Product | 12/01/2021 | 204040788 | 12/01/2021
Nordyne, LLC | Nordyne | R8GE-X60K120C1 | LPG | Induced Draft | True | True | 1 | False | Down |  | None | Non-Condensing | Single-Stage |  | 1 | Standard |  | 120000 | 97000 |  |  | 115000 | 754 | 81 | [9 empty] | Federally-Regulated Consumer Product | 12/01/2021 | 204040799 | 12/01/2021
Nordyne, LLC | Nordyne | R8GE-036K096C1 | LPG | Induced Draft | True | True | 1 | False | Horizontal |  | None | Non-Condensing | Single-Stage |  | 0.75 | Standard |  | 96000 | 77000 |  |  | 77000 | 468 | 81 | [9 empty] | Federally-Regulated Consumer Product | 12/01/2021 | 204040826 | 12/01/2021
Nordyne, LLC | Nordyne | DF6SF-X48K120CB | LPG | Induced Draft | True | True | 1 | False | Down |  | None | Non-Condensing | Two-Stage Modulating |  | 1 | Premium |  | 120000 | 97000 |  |  | 112000 | 386 | 81 | [9 empty] | Federally-Regulated Consumer Product | 12/01/2021 | 201709848 | 12/01/2021
Nordyne, LLC | Nordyne | R8GE-036K096C1 | Natural Gas | Induced Draft | True | True | 1 | False | Horizontal |  | None | Non-Condensing | Single-Stage |  | 0.75 | Standard |  | 96000 | 77000 |  |  | 77000 | 468 | 81 | [9 empty] | Federally-Regulated Consumer Product | 12/01/2021 | 204040826 | 12/01/2021
Nordyne, LLC | Nordyne | R6GF-X24K080XB | Natural Gas | Induced Draft | True | True | 1 | False | Down |  | None | Non-Condensing | Two-Stage Modulating |  | 0.5 | Standard |  | 80000 | 64000 |  |  | 75000 | 311 | 81 | [9 empty] | Federally-Regulated Consumer Product | 12/01/2021 | 201710068 | 12/01/2021
Nordyne, LLC | Nordyne | R8GE-030K072C1 | LPG | Induced Draft | True | True | 1 | False | Down |  | None | Non-Condensing | Single-Stage |  | 0.5 | Standard |  | 72000 | 58000 |  |  | 58000 | 311 | 81 | [9 empty] | Federally-Regulated Consumer Product | 12/01/2021 | 204040788 | 12/01/2021
Nordyne, LLC | Nordyne | R8GE-048K096C1 | LPG | Induced Draft | True | True | 1 | False | Horizontal |  | None | Non-Condensing | Single-Stage |  | 0.75 | Standard |  | 96000 | 77000 |  |  | 76000 | 542 | 81 | [9 empty] | Federally-Regulated Consumer Product | 12/01/2021 | 204093459 | 12/01/2021
Nordyne, LLC | Nordyne | R6GF-X24K080XB | Natural Gas | Induced Draft | True | True | 1 | False | Horizontal |  | None | Non-Condensing | Two-Stage Modulating |  | 0.5 | Standard |  | 80000 | 64000 |  |  | 75000 | 311 | 81 | [9 empty] | Federally-Regulated Consumer Product | 12/01/2021 | 201710068 | 12/01/2021
Allied Air | Comfort-Aire | TGRG601261P-2 | LPG | Induced Draft | True | True | 1 | False | Down |  | None | Non-Condensing | Single-Stage |  | 1 | Premium |  | 126000 | 102000 |  |  | 78000 | 609 | 81 | [9 empty] | Federally-Regulated Consumer Product | 12/01/2021 | 206901359 | 12/01/2021
Allied Air | Comfort-Aire | TGRG60126M-* | Natural Gas | Induced Draft | True | True | 1 | False | Horizontal |  | None | Non-Condensing | Single-Stage |  | 1 | Premium |  | 126000 | 102000 |  |  | 78000 | 609 | 81 | [9 empty] | Federally-Regulated Consumer Product | 12/01/2021 | 204029818 | 12/01/2021
Allied Air | Comfort-Aire | TGRG601261P-2 | Natural Gas | Induced Draft | True | True | 1 | False | Horizontal |  | None | Non-Condensing | Single-Stage |  | 1 | Premium |  | 126000 | 102000 |  |  | 78000 | 609 | 81 | [9 empty] | Federally-Regulated Consumer Product | 12/01/2021 | 206901359 | 12/01/2021
Allied Air | Comfort-Aire | TGRG601261P-2 | Natural Gas | Induced Draft | True | True | 1 | False | Down |  | None | Non-Condensing | Single-Stage |  | 1 | Premium |  | 126000 | 102000 |  |  | 78000 | 609 | 81 | [9 empty] | Federally-Regulated Consumer Product | 12/01/2021 | 206901359 | 12/01/2021
Allied Air | Comfort-Aire | TGRG42721M-* | LPG | Induced Draft | True | True | 1 | False | Horizontal |  | None | Non-Condensing | Single-Stage |  | 0.33 | Premium |  | 72000 | 58000 |  |  | 57000 | 555 | 81 | [9 empty] | Federally-Regulated Consumer Product | 12/01/2021 | 204029813 | 12/01/2021
Allied Air | Comfort-Aire | TGRG42721M-* | Natural Gas | Induced Draft | True | True | 1 | False | Down |  | None | Non-Condensing | Single-Stage |  | 0.33 | Premium |  | 72000 | 58000 |  |  | 57000 | 555 | 81 | [9 empty] | Federally-Regulated Consumer Product | 12/01/2021 | 204029813 | 12/01/2021
Allied Air | Comfort-Aire | TGRG48126M-* | Natural Gas | Induced Draft | True | True | 1 | False | Down |  | None | Non-Condensing | Single-Stage |  | 0.5 | Premium |  | 126000 | 102000 |  |  | 77000 | 792 | 81 | [9 empty] | Federally-Regulated Consumer Product | 12/01/2021 | 204029816 | 12/01/2021
Allied Air | Comfort-Aire | TGRG42721M-* | LPG | Induced Draft | True | True | 1 | False | Down |  | None | Non-Condensing | Single-Stage |  | 0.33 | Premium |  | 72000 | 58000 |  |  | 57000 | 555 | 81 | [9 empty] | Federally-Regulated Consumer Product | 12/01/2021 | 204029813 | 12/01/2021
Allied Air | Comfort-Aire | TGRG60126M-* | LPG | Induced Draft | True | True | 1 | False | Down |  | None | Non-Condensing | Single-Stage |  | 1 | Premium |  | 126000 | 102000 |  |  | 78000 | 609 | 81 | [9 empty] | Federally-Regulated Consumer Product | 12/01/2021 | 204029818 | 12/01/2021
Allied Air | Comfort-Aire | TGRG60126M-* | Natural Gas | Induced Draft | True | True | 1 | False | Down |  | None | Non-Condensing | Single-Stage |  | 1 | Premium |  | 126000 | 102000 |  |  | 78000 | 609 | 81 | [9 empty] | Federally-Regulated Consumer Product | 12/01/2021 | 204029818 | 12/01/2021
Allied Air | Comfort-Aire | TGRG48126M-* | LPG | Induced Draft | True | True | 1 | False | Down |  | None | Non-Condensing | Single-Stage |  | 0.5 | Premium |  | 126000 | 102000 |  |  | 77000 | 792 | 81 | [9 empty] | Federally-Regulated Consumer Product | 12/01/2021 | 204029816 | 12/01/2021
Allied Air | Comfort-Aire | TGRG48126M-* | LPG | Induced Draft | True | True | 1 | False | Horizontal |  | None | Non-Condensing | Single-Stage |  | 0.5 | Premium |  | 126000 | 102000 |  |  | 77000 | 792 | 81 | [9 empty] | Federally-Regulated Consumer Product | 12/01/2021 | 204029816 | 12/01/2021
Allied Air | Comfort-Aire | TGRG60126M-* | LPG | Induced Draft | True | True | 1 | False | Horizontal |  | None | Non-Condensing | Single-Stage |  | 1 | Premium |  | 126000 | 102000 |  |  | 78000 | 609 | 81 | [9 empty] | Federally-Regulated Consumer Product | 12/01/2021 | 204029818 | 12/01/2021
Allied Air | Comfort-Aire | TGRG42721M-* | Natural Gas | Induced Draft | True | True | 1 | False | Horizontal |  | None | Non-Condensing | Single-Stage |  | 0.33 | Premium |  | 72000 | 58000 |  |  | 57000 | 555 | 81 | [9 empty] | Federally-Regulated Consumer Product | 12/01/2021 | 204029813 | 12/01/2021
Allied Air | Comfort-Aire | TGRG601261P-2 | LPG | Induced Draft | True | True | 1 | False | Horizontal |  | None | Non-Condensing | Single-Stage |  | 1 | Premium |  | 126000 | 102000 |  |  | 78000 | 609 | 81 | [9 empty] | Federally-Regulated Consumer Product | 12/01/2021 | 206901359 | 12/01/2021
Allied Air | Comfort-Aire | TGRG48126M-* | Natural Gas | Induced Draft | True | True | 1 | False | Horizontal |  | None | Non-Condensing | Single-Stage |  | 0.5 | Premium |  | 126000 | 102000 |  |  | 77000 | 792 | 81 | [9 empty] | Federally-Regulated Consumer Product | 12/01/2021 | 204029816 | 12/01/2021
Nordyne, LLC | Kelvinator | R8GE-042K096C1 | Natural Gas | Induced Draft | True | True | 1 | False | Horizontal |  | None | Non-Condensing | Single-Stage |  | 0.75 | Standard |  | 96000 | 77000 |  |  | 76000 | 542 | 81 | [9 empty] | Federally-Regulated Consumer Product | 12/01/2021 | 204093447 | 12/01/2021
Nordyne, LLC | Kelvinator | R8GE-030K072C1 | Natural Gas | Induced Draft | True | True | 1 | False | Horizontal |  | None | Non-Condensing | Single-Stage |  | 0.5 | Standard |  | 72000 | 58000 |  |  | 58000 | 311 | 81 | [9 empty] | Federally-Regulated Consumer Product | 12/01/2021 | 204040784 | 12/01/2021
Nordyne, LLC | Kelvinator | R8GE-042K096C1 | Natural Gas | Induced Draft | True | True | 1 | False | Down |  | None | Non-Condensing | Single-Stage |  | 0.75 | Standard |  | 96000 | 77000 |  |  | 76000 | 542 | 81 | [9 empty] | Federally-Regulated Consumer Product | 12/01/2021 | 204093447 | 12/01/2021
Nordyne, LLC | Kelvinator | R8GE-036K072C1 | LPG | Induced Draft | True | True | 1 | False | Horizontal |  | None | Non-Condensing | Single-Stage |  | 0.75 | Standard |  | 72000 | 58000 |  |  | 58000 | 311 | 81 | [9 empty] | Federally-Regulated Consumer Product | 12/01/2021 | 204093429 | 12/01/2021
Nordyne, LLC | Kelvinator | R8GE-042K072C1 | Natural Gas | Induced Draft | True | True | 1 | False | Horizontal |  | None | Non-Condensing | Single-Stage |  | 0.75 | Standard |  | 72000 | 58000 |  |  | 58000 | 309 | 81 | [9 empty] | Federally-Regulated Consumer Product | 12/01/2021 | 204040837 | 12/01/2021
Nordyne, LLC | Kelvinator | R8GE-030K072C1 | LPG | Induced Draft | True | True | 1 | False | Horizontal |  | None | Non-Condensing | Single-Stage |  | 0.5 | Standard |  | 72000 | 58000 |  |  | 58000 | 311 | 81 | [9 empty] | Federally-Regulated Consumer Product | 12/01/2021 | 204040784 | 12/01/2021
Nordyne, LLC | Kelvinator | R8GE-036K096C1 | Natural Gas | Induced Draft | True | True | 1 | False | Down |  | None | Non-Condensing | Single-Stage |  | 0.75 | Standard |  | 96000 | 77000 |  |  | 77000 | 468 | 81 | [9 empty] | Federally-Regulated Consumer Product | 12/01/2021 | 204040822 | 12/01/2021
Nordyne, LLC | Kelvinator | R8GE-036K096C1 | LPG | Induced Draft | True | True | 1 | False | Down |  | None | Non-Condensing | Single-Stage |  | 0.75 | Standard |  | 96000 | 77000 |  |  | 77000 | 468 | 81 | [9 empty] | Federally-Regulated Consumer Product | 12/01/2021 | 204040822 | 12/01/2021
Nordyne, LLC | Kelvinator | R8GE-024K072C1 | LPG | Induced Draft | True | True | 1 | False | Horizontal |  | None | Non-Condensing | Single-Stage |  | 0.5 | Standard |  | 72000 | 58000 |  |  | 58000 | 311 | 81 | [9 empty] | Federally-Regulated Consumer Product | 12/01/2021 | 204040772 | 12/01/2021
Nordyne, LLC | Kelvinator | R8GE-042K072C1 | Natural Gas | Induced Draft | True | True | 1 | False | Down |  | None | Non-Condensing | Single-Stage |  | 0.75 | Standard |  | 72000 | 58000 |  |  | 58000 | 309 | 81 | [9 empty] | Federally-Regulated Consumer Product | 12/01/2021 | 204040837 | 12/01/2021
Nordyne, LLC | Kelvinator | R8GE-024K072C1 | Natural Gas | Induced Draft | True | True | 1 | False | Down |  | None | Non-Condensing | Single-Stage |  | 0.5 | Standard |  | 72000 | 58000 |  |  | 58000 | 311 | 81 | [9 empty] | Federally-Regulated Consumer Product | 12/01/2021 | 204040772 | 12/01/2021
Nordyne, LLC | Kelvinator | R8GE-030K072C1 | Natural Gas | Induced Draft | True | True | 1 | False | Down |  | None | Non-Condensing | Single-Stage |  | 0.5 | Standard |  | 72000 | 58000 |  |  | 58000 | 311 | 81 | [9 empty] | Federally-Regulated Consumer Product | 12/01/2021 | 204040784 | 12/01/2021
Nordyne, LLC | Kelvinator | R8GE-024K072C1 | Natural Gas | Induced Draft | True | True | 1 | False | Horizontal |  | None | Non-Condensing | Single-Stage |  | 0.5 | Standard |  | 72000 | 58000 |  |  | 58000 | 311 | 81 | [9 empty] | Federally-Regulated Consumer Product | 12/01/2021 | 204040772 | 12/01/2021
Nordyne, LLC | Kelvinator | R8GE-X60K096C1 | LPG | Induced Draft | True | True | 1 | False | Horizontal |  | None | Non-Condensing | Single-Stage |  | 1 | Standard |  | 96000 | 77000 |  |  | 77000 | 455 | 81 | [9 empty] | Federally-Regulated Consumer Product | 12/01/2021 | 204093438 | 12/01/2021
Nordyne, LLC | Kelvinator | R8GE-042K072C1 | LPG | Induced Draft | True | True | 1 | False | Horizontal |  | None | Non-Condensing | Single-Stage |  | 0.75 | Standard |  | 72000 | 58000 |  |  | 58000 | 309 | 81 | [9 empty] | Federally-Regulated Consumer Product | 12/01/2021 | 204040837 | 12/01/2021
Nordyne, LLC | Kelvinator | R8GE-X60K120C1 | Natural Gas | Induced Draft | True | True | 1 | False | Horizontal |  | None | Non-Condensing | Single-Stage |  | 1 | Standard |  | 120000 | 97000 |  |  | 115000 | 754 | 81 | [9 empty] | Federally-Regulated Consumer Product | 12/01/2021 | 204040796 | 12/01/2021
Nordyne, LLC | Kelvinator | R8GE-024K072C1 | LPG | Induced Draft | True | True | 1 | False | Down |  | None | Non-Condensing | Single-Stage |  | 0.5 | Standard |  | 72000 | 58000 |  |  | 58000 | 311 | 81 | [9 empty] | Federally-Regulated Consumer Product | 12/01/2021 | 204040772 | 12/01/2021
Nordyne, LLC | Kelvinator | R8GE-X60K096C1 | LPG | Induced Draft | True | True | 1 | False | Down |  | None | Non-Condensing | Single-Stage |  | 1 | Standard |  | 96000 | 77000 |  |  | 77000 | 455 | 81 | [9 empty] | Federally-Regulated Consumer Product | 12/01/2021 | 204093438 | 12/01/2021
Nordyne, LLC | Kelvinator | R8GE-X60K120C1 | Natural Gas | Induced Draft | True | True | 1 | False | Down |  | None | Non-Condensing | Single-Stage |  | 1 | Standard |  | 120000 | 97000 |  |  | 115000 | 754 | 81 | [9 empty] | Federally-Regulated Consumer Product | 12/01/2021 | 204040796 | 12/01/2021
Nordyne, LLC | Kelvinator | R8GE-X60K096C1 | Natural Gas | Induced Draft | True | True | 1 | False | Horizontal |  | None | Non-Condensing | Single-Stage |  | 1 | Standard |  | 96000 | 77000 |  |  | 77000 | 455 | 81 | [9 empty] | Federally-Regulated Consumer Product | 12/01/2021 | 204093438 | 12/01/2021
Nordyne, LLC | Kelvinator | R8GE-042K072C1 | LPG | Induced Draft | True | True | 1 | False | Down |  | None | Non-Condensing | Single-Stage |  | 0.75 | Standard |  | 72000 | 58000 |  |  | 58000 | 309 | 81 | [9 empty] | Federally-Regulated Consumer Product | 12/01/2021 | 204040837 | 12/01/2021
Nordyne, LLC | Kelvinator | R8GE-048K096C1 | LPG | Induced Draft | True | True | 1 | False | Down |  | None | Non-Condensing | Single-Stage |  | 0.75 | Standard |  | 96000 | 77000 |  |  | 76000 | 542 | 81 | [9 empty] | Federally-Regulated Consumer Product | 12/01/2021 | 204093456 | 12/01/2021
Nordyne, LLC | Kelvinator | R8GE-036K096C1 | LPG | Induced Draft | True | True | 1 | False | Horizontal |  | None | Non-Condensing | Single-Stage |  | 0.75 | Standard |  | 96000 | 77000 |  |  | 77000 | 468 | 81 | [9 empty] | Federally-Regulated Consumer Product | 12/01/2021 | 204040822 | 12/01/2021
Nordyne, LLC | Kelvinator | R8GE-036K072C1 | LPG | Induced Draft | True | True | 1 | False | Down |  | None | Non-Condensing | Single-Stage |  | 0.75 | Standard |  | 72000 | 58000 |  |  | 58000 | 311 | 81 | [9 empty] | Federally-Regulated Consumer Product | 12/01/2021 | 204093429 | 12/01/2021
Nordyne, LLC | Kelvinator | R8GE-036K096C1 | Natural Gas | Induced Draft | True | True | 1 | False | Horizontal |  | None | Non-Condensing | Single-Stage |  | 0.75 | Standard |  | 96000 | 77000 |  |  | 77000 | 468 | 81 | [9 empty] | Federally-Regulated Consumer Product | 12/01/2021 | 204040822 | 12/01/2021
Nordyne, LLC | Kelvinator | R8GE-042K096C1 | LPG | Induced Draft | True | True | 1 | False | Horizontal |  | None | Non-Condensing | Single-Stage |  | 0.75 | Standard |  | 96000 | 77000 |  |  | 76000 | 542 | 81 | [9 empty] | Federally-Regulated Consumer Product | 12/01/2021 | 204093447 | 12/01/2021
Nordyne, LLC | Kelvinator | R8GE-036K072C1 | Natural Gas | Induced Draft | True | True | 1 | False | Horizontal |  | None | Non-Condensing | Single-Stage |  | 0.75 | Standard |  | 72000 | 58000 |  |  | 58000 | 311 | 81 | [9 empty] | Federally-Regulated Consumer Product | 12/01/2021 | 204093429 | 12/01/2021
Nordyne, LLC | Kelvinator | R8GE-036K072C1 | Natural Gas | Induced Draft | True | True | 1 | False | Down |  | None | Non-Condensing | Single-Stage |  | 0.75 | Standard |  | 72000 | 58000 |  |  | 58000 | 311 | 81 | [9 empty] | Federally-Regulated Consumer Product | 12/01/2021 | 204093429 | 12/01/2021
Nordyne, LLC | Kelvinator | R8GE-048K096C1 | Natural Gas | Induced Draft | True | True | 1 | False | Horizontal |  | None | Non-Condensing | Single-Stage |  | 0.75 | Standard |  | 96000 | 77000 |  |  | 76000 | 542 | 81 | [9 empty] | Federally-Regulated Consumer Product | 12/01/2021 | 204093456 | 12/01/2021
Nordyne, LLC | Kelvinator | R8GE-048K096C1 | Natural Gas | Induced Draft | True | True | 1 | False | Down |  | None | Non-Condensing | Single-Stage |  | 0.75 | Standard |  | 96000 | 77000 |  |  | 76000 | 542 | 81 | [9 empty] | Federally-Regulated Consumer Product | 12/01/2021 | 204093456 | 12/01/2021
Nordyne, LLC | Kelvinator | R8GE-030K072C1 | LPG | Induced Draft | True | True | 1 | False | Down |  | None | Non-Condensing | Single-Stage |  | 0.5 | Standard |  | 72000 | 58000 |  |  | 58000 | 311 | 81 | [9 empty] | Federally-Regulated Consumer Product | 12/01/2021 | 204040784 | 12/01/2021
Nordyne, LLC | Kelvinator | R8GE-X60K120C1 | LPG | Induced Draft | True | True | 1 | False | Horizontal |  | None | Non-Condensing | Single-Stage |  | 1 | Standard |  | 120000 | 97000 |  |  | 115000 | 754 | 81 | [9 empty] | Federally-Regulated Consumer Product | 12/01/2021 | 204040796 | 12/01/2021
Nordyne, LLC | Kelvinator | R8GE-X60K096C1 | Natural Gas | Induced Draft | True | True | 1 | False | Down |  | None | Non-Condensing | Single-Stage |  | 1 | Standard |  | 96000 | 77000 |  |  | 77000 | 455 | 81 | [9 empty] | Federally-Regulated Consumer Product | 12/01/2021 | 204093438 | 12/01/2021
Nordyne, LLC | Kelvinator | R8GE-048K096C1 | LPG | Induced Draft | True | True | 1 | False | Horizontal |  | None | Non-Condensing | Single-Stage |  | 0.75 | Standard |  | 96000 | 77000 |  |  | 76000 | 542 | 81 | [9 empty] | Federally-Regulated Consumer Product | 12/01/2021 | 204093456 | 12/01/2021
Nordyne, LLC | Kelvinator | R8GE-042K096C1 | LPG | Induced Draft | True | True | 1 | False | Down |  | None | Non-Condensing | Single-Stage |  | 0.75 | Standard |  | 96000 | 77000 |  |  | 76000 | 542 | 81 | [9 empty] | Federally-Regulated Consumer Product | 12/01/2021 | 204093447 | 12/01/2021
Nordyne, LLC | Kelvinator | R8GE-X60K120C1 | LPG | Induced Draft | True | True | 1 | False | Down |  | None | Non-Condensing | Single-Stage |  | 1 | Standard |  | 120000 | 97000 |  |  | 115000 | 754 | 81 | [9 empty] | Federally-Regulated Consumer Product | 12/01/2021 | 204040796 | 12/01/2021
Johnson Controls, Inc. | FRASER-JOHNSTON BY JOHNSON CONTROLS | TM8Y080B12MP11 | Natural Gas | Induced Draft | True | False | 1 | False | Down |  | None | Non-Condensing | Two-Stage Modulating |  | 0.5 | Premium |  | 80000 | 63000 |  |  | 75000 | 315 | 80 | [9 empty] | Federally-Regulated Consumer Product | 07/16/2020 | 8413060 | 12/01/2021
Johnson Controls, Inc. | FRASER-JOHNSTON BY JOHNSON CONTROLS | TM8V080C16MP12 | Natural Gas | Induced Draft | True | False | 1 | False | Horizontal |  | None | Non-Condensing | Two-Stage Modulating |  | 0.75 | Premium |  | 80000 | 63000 |  |  | 76900 | 323 | 80 | 78 | [8 empty] | Federally-Regulated Consumer Product | 09/09/2020 |  | 12/01/2021
Johnson Controls, Inc. | FRASER-JOHNSTON BY JOHNSON CONTROLS | TM9Y080B12MP11 | Natural Gas | Induced Draft | True | False | 1 | False | Down |  | None | Condensing | Two-Stage Modulating |  | 0.5 | Premium |  | 80000 | 77000 |  |  | 79000 | 339 | 96 | [9 empty] | Federally-Regulated Consumer Product | 07/16/2020 | 8412996 | 12/01/2021
Johnson Controls, Inc. | FRASER-JOHNSTON BY JOHNSON CONTROLS | TM8V080C16MP12 | Natural Gas | Induced Draft | True | False | 1 | False | Down |  | None | Non-Condensing | Two-Stage Modulating |  | 0.75 | Premium |  | 80000 | 63000 |  |  | 76900 | 323 | 80 | 78 | [8 empty] | Federally-Regulated Consumer Product | 09/09/2020 |  | 12/01/2021
Johnson Controls, Inc. | FRASER-JOHNSTON BY JOHNSON CONTROLS | TM8Y100C20MP11 | Natural Gas | Induced Draft | True | False | 1 | False | Down |  | None | Non-Condensing | Two-Stage Modulating |  | 1 | Premium |  | 100000 | 80000 |  |  | 95000 | 380 | 80 | [9 empty] | Federally-Regulated Consumer Product | 07/16/2020 | 8413063 | 12/01/2021
Johnson Controls, Inc. | FRASER-JOHNSTON BY JOHNSON CONTROLS | PCG4A421002X4 | Natural Gas | Induced Draft | True | True | 1 | False | Down |  | None | Non-Condensing | Single-Stage |  | 0.75 | Premium |  | 100000 | 80000 |  |  | 96000 | 637 | 81 | [9 empty] | Federally-Regulated Consumer Product | 11/03/2021 | 206077443 | 12/01/2021
Johnson Controls, Inc. | FRASER-JOHNSTON BY JOHNSON CONTROLS | TM8V100C20MP12 | Natural Gas | Induced Draft | True | False | 1 | False | Horizontal |  | None | Non-Condensing | Two-Stage Modulating |  | 1 | Premium |  | 100000 | 80000 |  |  | 95200 | 380 | 80 | 78 | [8 empty] | Federally-Regulated Consumer Product | 09/09/2020 |  | 12/01/2021
Johnson Controls, Inc. | FRASER-JOHNSTON BY JOHNSON CONTROLS | TM9Y080B12MP11 | Natural Gas | Induced Draft | True | False | 1 | False | Horizontal |  | None | Condensing | Two-Stage Modulating |  | 0.5 | Premium |  | 80000 | 77000 |  |  | 79000 | 339 | 96 | [9 empty] | Federally-Regulated Consumer Product | 07/16/2020 | 8412996 | 12/01/2021
Johnson Controls, Inc. | FRASER-JOHNSTON BY JOHNSON CONTROLS | PCG6B481252X1 | LPG | Induced Draft | True | True | 1 | False | Down |  | None | Non-Condensing | Two-Stage Modulating |  | 0.75 | Premium |  | 125000 | 101000 |  |  | 111000 | 596 | 81 | [9 empty] | Federally-Regulated Consumer Product | 09/02/2020 | 9133291 | 12/01/2021
Johnson Controls, Inc. | FRASER-JOHNSTON BY JOHNSON CONTROLS | PCG6B601252X4 | LPG | Induced Draft | True | True | 1 | False | Horizontal |  | None | Non-Condensing | Two-Stage Modulating |  | 1 | Premium |  | 125000 | 101000 |  |  | 111000 | 596 | 81 | [9 empty] | Federally-Regulated Consumer Product | 11/04/2020 | 206136994 | 12/01/2021
Johnson Controls, Inc. | FRASER-JOHNSTON BY JOHNSON CONTROLS | TM8Y100C20MP11 | Natural Gas | Induced Draft | True | False | 1 | False | Horizontal |  | None | Non-Condensing | Two-Stage Modulating |  | 1 | Premium |  | 100000 | 80000 |  |  | 95000 | 380 | 80 | [9 empty] | Federally-Regulated Consumer Product | 07/16/2020 | 8413063 | 12/01/2021
Johnson Controls, Inc. | FRASER-JOHNSTON BY JOHNSON CONTROLS | TM8V100C20MP12 | LPG | Induced Draft | True | False | 1 | False | Down |  | None | Non-Condensing | Two-Stage Modulating |  | 1 | Premium |  | 100000 | 80000 |  |  | 95200 | 380 | 80 | 78 | [8 empty] | Federally-Regulated Consumer Product | 09/09/2020 |  | 12/01/2021
Johnson Controls, Inc. | FRASER-JOHNSTON BY JOHNSON CONTROLS | TM8Y080C16MP11 | Natural Gas | Induced Draft | True | False | 1 | False | Down |  | None | Non-Condensing | Two-Stage Modulating |  | 0.75 | Premium |  | 80000 | 63000 |  |  | 76000 | 323 | 80 | [9 empty] | Federally-Regulated Consumer Product | 07/16/2020 | 8413061 | 12/01/2021
Johnson Controls, Inc. | FRASER-JOHNSTON BY JOHNSON CONTROLS | PCG6B601252X4 | LPG | Induced Draft | True | True | 1 | False | Down |  | None | Non-Condensing | Two-Stage Modulating |  | 1 | Premium |  | 125000 | 101000 |  |  | 111000 | 596 | 81 | [9 empty] | Federally-Regulated Consumer Product | 11/04/2020 | 206136994 | 12/01/2021
Johnson Controls, Inc. | FRASER-JOHNSTON BY JOHNSON CONTROLS | TM8Y100C20MP11 | LPG | Induced Draft | True | False | 1 | False | Up |  | None | Non-Condensing | Two-Stage Modulating |  | 1 | Premium |  | 100000 | 80000 |  |  | 95000 | 380 | 80 | [9 empty] | Federally-Regulated Consumer Product | 07/16/2020 | 8413063 | 12/01/2021
Johnson Controls, Inc. | FRASER-JOHNSTON BY JOHNSON CONTROLS | TM8Y080B12MP11 | Natural Gas | Induced Draft | True | False | 1 | False | Horizontal |  | None | Non-Condensing | Two-Stage Modulating |  | 0.5 | Premium |  | 80000 | 63000 |  |  | 75000 | 315 | 80 | [9 empty] | Federally-Regulated Consumer Product | 07/16/2020 | 8413060 | 12/01/2021
Johnson Controls, Inc. | FRASER-JOHNSTON BY JOHNSON CONTROLS | TM8Y100C16MP11 | LPG | Induced Draft | True | False | 1 | False | Horizontal |  | None | Non-Condensing | Two-Stage Modulating |  | 0.75 | Premium |  | 100000 | 80000 |  |  | 94000 | 368 | 80 | [9 empty] | Federally-Regulated Consumer Product | 07/16/2020 | 8413062 | 12/01/2021
Johnson Controls, Inc. | FRASER-JOHNSTON BY JOHNSON CONTROLS | PCG4A421002X4 | LPG | Induced Draft | True | True | 1 | False | Down |  | None | Non-Condensing | Single-Stage |  | 0.75 | Premium |  | 100000 | 80000 |  |  | 96000 | 637 | 81 | [9 empty] | Federally-Regulated Consumer Product | 11/03/2021 | 206077443 | 12/01/2021
Johnson Controls, Inc. | FRASER-JOHNSTON BY JOHNSON CONTROLS | PCG4B601002X4 | Natural Gas | Induced Draft | True | True | 1 | False | Down |  | None | Non-Condensing | Single-Stage |  | 1 | Premium |  | 100000 | 80000 |  |  | 96000 | 528 | 81 | [9 empty] | Federally-Regulated Consumer Product | 10/07/2020 | 206077576 | 12/01/2021
Johnson Controls, Inc. | FRASER-JOHNSTON BY JOHNSON CONTROLS | PCG6B481252X4 | LPG | Induced Draft | True | True | 1 | False | Horizontal |  | None | Non-Condensing | Two-Stage Modulating |  | 0.75 | Premium |  | 125000 | 101000 |  |  | 111000 | 596 | 81 | [9 empty] | Federally-Regulated Consumer Product | 11/04/2020 | 206136973 | 12/01/2021
Johnson Controls, Inc. | FRASER-JOHNSTON BY JOHNSON CONTROLS | PCG4B481002X4 | LPG | Induced Draft | True | True | 1 | False | Horizontal |  | None | Non-Condensing | Single-Stage |  | 0.75 | Premium |  | 100000 | 80000 |  |  | 96000 | 513 | 81 | [9 empty] | Federally-Regulated Consumer Product | 10/07/2020 | 206077555 | 12/01/2021
Johnson Controls, Inc. | FRASER-JOHNSTON BY JOHNSON CONTROLS | TM8Y100C16MP11 | LPG | Induced Draft | True | False | 1 | False | Up |  | None | Non-Condensing | Two-Stage Modulating |  | 0.75 | Premium |  | 100000 | 80000 |  |  | 94000 | 368 | 80 | [9 empty] | Federally-Regulated Consumer Product | 07/16/2020 | 8413062 | 12/01/2021
Johnson Controls, Inc. | FRASER-JOHNSTON BY JOHNSON CONTROLS | TM8V100C20MP12 | LPG | Induced Draft | True | False | 1 | False | Horizontal |  | None | Non-Condensing | Two-Stage Modulating |  | 1 | Premium |  | 100000 | 80000 |  |  | 95200 | 380 | 80 | 78 | [8 empty] | Federally-Regulated Consumer Product | 09/09/2020 |  | 12/01/2021
Johnson Controls, Inc. | FRASER-JOHNSTON BY JOHNSON CONTROLS | TM8Y100C16MP11 | Natural Gas | Induced Draft | True | False | 1 | False | Up |  | None | Non-Condensing | Two-Stage Modulating |  | 0.75 | Premium |  | 100000 | 80000 |  |  | 94000 | 368 | 80 | [9 empty] | Federally-Regulated Consumer Product | 07/16/2020 | 8413062 | 12/01/2021
Johnson Controls, Inc. | FRASER-JOHNSTON BY JOHNSON CONTROLS | TM8V100C20MP12 | LPG | Induced Draft | True | False | 1 | False | Up |  | None | Non-Condensing | Two-Stage Modulating |  | 1 | Premium |  | 100000 | 80000 |  |  | 95200 | 380 | 80 | 78 | [8 empty] | Federally-Regulated Consumer Product | 09/09/2020 |  | 12/01/2021
Johnson Controls, Inc. | FRASER-JOHNSTON BY JOHNSON CONTROLS | PCG4B481002X2 | Natural Gas | Induced Draft | True | True | 1 | False | Horizontal |  | None | Non-Condensing | Single-Stage |  | 0.75 | Premium |  | 100000 | 80000 |  |  | 96000 | 513 | 81 | [9 empty] | Federally-Regulated Consumer Product | 11/18/2020 | 203041752 | 12/01/2021
Johnson Controls, Inc. | FRASER-JOHNSTON BY JOHNSON CONTROLS | TM8V080B12MP12 | LPG | Induced Draft | True | False | 1 | False | Horizontal |  | None | Non-Condensing | Two-Stage Modulating |  | 0.5 | Premium |  | 80000 | 63000 |  |  | 75800 | 315 | 80 | 78 | [8 empty] | Federally-Regulated Consumer Product | 09/09/2020 |  | 12/01/2021
Johnson Controls, Inc. | FRASER-JOHNSTON BY JOHNSON CONTROLS | TM9Y080C16MP11 | LPG | Induced Draft | True | False | 1 | False | Up |  | None | Condensing | Two-Stage Modulating |  | 0.75 | Premium |  | 80000 | 77000 |  |  | 79000 | 273 | 96 | [9 empty] | Federally-Regulated Consumer Product | 07/16/2020 | 8412997 | 12/01/2021
Johnson Controls, Inc. | FRASER-JOHNSTON BY JOHNSON CONTROLS | TM9Y080C16MP11 | Natural Gas | Induced Draft | True | False | 1 | False | Up |  | None | Condensing | Two-Stage Modulating |  | 0.75 | Premium |  | 80000 | 77000 |  |  | 79000 | 273 | 96 | [9 empty] | Federally-Regulated Consumer Product | 07/16/2020 | 8412997 | 12/01/2021
Johnson Controls, Inc. | FRASER-JOHNSTON BY JOHNSON CONTROLS | PCG6B421002X1 | LPG | Induced Draft | True | True | 1 | False | Down |  | None | Non-Condensing | Two-Stage Modulating |  | 0.75 | Premium |  | 100000 | 81000 |  |  | 95000 | 413 | 81 | [9 empty] | Federally-Regulated Consumer Product | 09/23/2020 | 9133288 | 12/01/2021
Johnson Controls, Inc. | FRASER-JOHNSTON BY JOHNSON CONTROLS | PCG4A361002X4 | LPG | Induced Draft | True | True | 1 | False | Horizontal |  | None | Non-Condensing | Single-Stage |  | 0.75 | Premium |  | 100000 | 80000 |  |  | 96000 | 637 | 81 | [9 empty] | Federally-Regulated Consumer Product | 09/30/2020 | 206077424 | 12/01/2021
Johnson Controls, Inc. | FRASER-JOHNSTON BY JOHNSON CONTROLS | PCG6B421002X1 | Natural Gas | Induced Draft | True | True | 1 | False | Down |  | None | Non-Condensing | Two-Stage Modulating |  | 0.75 | Premium |  | 100000 | 81000 |  |  | 95000 | 413 | 81 | [9 empty] | Federally-Regulated Consumer Product | 09/23/2020 | 9133288 | 12/01/2021
Johnson Controls, Inc. | FRASER-JOHNSTON BY JOHNSON CONTROLS | TM9Y080C16MP11 | LPG | Induced Draft | True | False | 1 | False | Horizontal |  | None | Condensing | Two-Stage Modulating |  | 0.75 | Premium |  | 80000 | 77000 |  |  | 79000 | 273 | 96 | [9 empty] | Federally-Regulated Consumer Product | 07/16/2020 | 8412997 | 12/01/2021
Johnson Controls, Inc. | FRASER-JOHNSTON BY JOHNSON CONTROLS | TM8V080B12MP12 | Natural Gas | Induced Draft | True | False | 1 | False | Down |  | None | Non-Condensing | Two-Stage Modulating |  | 0.5 | Premium |  | 80000 | 63000 |  |  | 75800 | 315 | 80 | 78 | [8 empty] | Federally-Regulated Consumer Product | 09/09/2020 |  | 12/01/2021
Johnson Controls, Inc. | FRASER-JOHNSTON BY JOHNSON CONTROLS | TM9Y080C16MP11 | Natural Gas | Induced Draft | True | False | 1 | False | Horizontal |  | None | Condensing | Two-Stage Modulating |  | 0.75 | Premium |  | 80000 | 77000 |  |  | 79000 | 273 | 96 | [9 empty] | Federally-Regulated Consumer Product | 07/16/2020 | 8412997 | 12/01/2021
Johnson Controls, Inc. | FRASER-JOHNSTON BY JOHNSON CONTROLS | TM8Y080C16MP11 | LPG | Induced Draft | True | False | 1 | False | Up |  | None | Non-Condensing | Two-Stage Modulating |  | 0.75 | Premium |  | 80000 | 63000 |  |  | 76000 | 323 | 80 | [9 empty] | Federally-Regulated Consumer Product | 07/16/2020 | 8413061 | 12/01/2021
Johnson Controls, Inc. | FRASER-JOHNSTON BY JOHNSON CONTROLS | TM9Y080C16MP11 | Natural Gas | Induced Draft | True | False | 1 | False | Down |  | None | Condensing | Two-Stage Modulating |  | 0.75 | Premium |  | 80000 | 77000 |  |  | 79000 | 273 | 96 | [9 empty] | Federally-Regulated Consumer Product | 07/16/2020 | 8412997 | 12/01/2021
Johnson Controls, Inc. | FRASER-JOHNSTON BY JOHNSON CONTROLS | TM8Y080B12MP11 | LPG | Induced Draft | True | False | 1 | False | Horizontal |  | None | Non-Condensing | Two-Stage Modulating |  | 0.5 | Premium |  | 80000 | 63000 |  |  | 75000 | 315 | 80 | [9 empty] | Federally-Regulated Consumer Product | 07/16/2020 | 8413060 | 12/01/2021
Johnson Controls, Inc. | FRASER-JOHNSTON BY JOHNSON CONTROLS | PCG4B601002X4 | LPG | Induced Draft | True | True | 1 | False | Down |  | None | Non-Condensing | Single-Stage |  | 1 | Premium |  | 100000 | 80000 |  |  | 96000 | 528 | 81 | [9 empty] | Federally-Regulated Consumer Product | 10/07/2020 | 206077576 | 12/01/2021
Johnson Controls, Inc. | FRASER-JOHNSTON BY JOHNSON CONTROLS | TM8V100C20MP12 | Natural Gas | Induced Draft | True | False | 1 | False | Down |  | None | Non-Condensing | Two-Stage Modulating |  | 1 | Premium |  | 100000 | 80000 |  |  | 95200 | 380 | 80 | 78 | [8 empty] | Federally-Regulated Consumer Product | 09/09/2020 |  | 12/01/2021
Johnson Controls, Inc. | FRASER-JOHNSTON BY JOHNSON CONTROLS | PCG4B481002X4 | Natural Gas | Induced Draft | True | True | 1 | False | Down |  | None | Non-Condensing | Single-Stage |  | 0.75 | Premium |  | 100000 | 80000 |  |  | 96000 | 513 | 81 | [9 empty] | Federally-Regulated Consumer Product | 10/07/2020 | 206077555 | 12/01/2021
Johnson Controls, Inc. | FRASER-JOHNSTON BY JOHNSON CONTROLS | PCG4A421002X4 | Natural Gas | Induced Draft | True | True | 1 | False | Horizontal |  | None | Non-Condensing | Single-Stage |  | 0.75 | Premium |  | 100000 | 80000 |  |  | 96000 | 637 | 81 | [9 empty] | Federally-Regulated Consumer Product | 11/03/2021 | 206077443 | 12/01/2021
Johnson Controls, Inc. | FRASER-JOHNSTON BY JOHNSON CONTROLS | PCG6B481252X4 | Natural Gas | Induced Draft | True | True | 1 | False | Horizontal |  | None | Non-Condensing | Two-Stage Modulating |  | 0.75 | Premium |  | 125000 | 101000 |  |  | 111000 | 596 | 81 | [9 empty] | Federally-Regulated Consumer Product | 11/04/2020 | 206136973 | 12/01/2021
Johnson Controls, Inc. | FRASER-JOHNSTON BY JOHNSON CONTROLS | TM8Y080B12MP11 | Natural Gas | Induced Draft | True | False | 1 | False | Up |  | None | Non-Condensing | Two-Stage Modulating |  | 0.5 | Premium |  | 80000 | 63000 |  |  | 75000 | 315 | 80 | [9 empty] | Federally-Regulated Consumer Product | 07/16/2020 | 8413060 | 12/01/2021
Johnson Controls, Inc. | FRASER-JOHNSTON BY JOHNSON CONTROLS | TM8V080C16MP12 | LPG | Induced Draft | True | False | 1 | False | Down |  | None | Non-Condensing | Two-Stage Modulating |  | 0.75 | Premium |  | 80000 | 63000 |  |  | 76900 | 323 | 80 | 78 | [8 empty] | Federally-Regulated Consumer Product | 09/09/2020 |  | 12/01/2021
Johnson Controls, Inc. | FRASER-JOHNSTON BY JOHNSON CONTROLS | TM8V080B12MP12 | LPG | Induced Draft | True | False | 1 | False | Down |  | None | Non-Condensing | Two-Stage Modulating |  | 0.5 | Premium |  | 80000 | 63000 |  |  | 75800 | 315 | 80 | 78 | [8 empty] | Federally-Regulated Consumer Product | 09/09/2020 |  | 12/01/2021
Johnson Controls, Inc. | FRASER-JOHNSTON BY JOHNSON CONTROLS | TM8V080B12MP12 | Natural Gas | Induced Draft | True | False | 1 | False | Horizontal |  | None | Non-Condensing | Two-Stage Modulating |  | 0.5 | Premium |  | 80000 | 63000 |  |  | 75800 | 315 | 80 | 78 | [8 empty] | Federally-Regulated Consumer Product | 09/09/2020 |  | 12/01/2021
Johnson Controls, Inc. | FRASER-JOHNSTON BY JOHNSON CONTROLS | PCG6B421002X1 | Natural Gas | Induced Draft | True | True | 1 | False | Horizontal |  | None | Non-Condensing | Two-Stage Modulating |  | 0.75 | Premium |  | 100000 | 81000 |  |  | 95000 | 413 | 81 | [9 empty] | Federally-Regulated Consumer Product | 09/23/2020 | 9133288 | 12/01/2021
Johnson Controls, Inc. | FRASER-JOHNSTON BY JOHNSON CONTROLS | TM8Y100C20MP11 | LPG | Induced Draft | True | False | 1 | False | Down |  | None | Non-Condensing | Two-Stage Modulating |  | 1 | Premium |  | 100000 | 80000 |  |  | 95000 | 380 | 80 | [9 empty] | Federally-Regulated Consumer Product | 07/16/2020 | 8413063 | 12/01/2021
Johnson Controls, Inc. | FRASER-JOHNSTON BY JOHNSON CONTROLS | TM9Y080B12MP11 | LPG | Induced Draft | True | False | 1 | False | Up |  | None | Condensing | Two-Stage Modulating |  | 0.5 | Premium |  | 80000 | 77000 |  |  | 79000 | 339 | 96 | [9 empty] | Federally-Regulated Consumer Product | 07/16/2020 | 8412996 | 12/01/2021
Johnson Controls, Inc. | FRASER-JOHNSTON BY JOHNSON CONTROLS | TM8V080C16MP12 | LPG | Induced Draft | True | False | 1 | False | Up |  | None | Non-Condensing | Two-Stage Modulating |  | 0.75 | Premium |  | 80000 | 63000 |  |  | 76900 | 323 | 80 | 78 | [8 empty] | Federally-Regulated Consumer Product | 09/09/2020 |  | 12/01/2021
Johnson Controls, Inc. | FRASER-JOHNSTON BY JOHNSON CONTROLS | TM8Y100C16MP11 | Natural Gas | Induced Draft | True | False | 1 | False | Down |  | None | Non-Condensing | Two-Stage Modulating |  | 0.75 | Premium |  | 100000 | 80000 |  |  | 94000 | 368 | 80 | [9 empty] | Federally-Regulated Consumer Product | 07/16/2020 | 8413062 | 12/01/2021
Johnson Controls, Inc. | FRASER-JOHNSTON BY JOHNSON CONTROLS | TM8V080C16MP12 | Natural Gas | Induced Draft | True | False | 1 | False | Up |  | None | Non-Condensing | Two-Stage Modulating |  | 0.75 | Premium |  | 80000 | 63000 |  |  | 76900 | 323 | 80 | 78 | [8 empty] | Federally-Regulated Consumer Product | 09/09/2020 |  | 12/01/2021
Johnson Controls, Inc. | FRASER-JOHNSTON BY JOHNSON CONTROLS | TM8Y100C20MP11 | LPG | Induced Draft | True | False | 1 | False | Horizontal |  | None | Non-Condensing | Two-Stage Modulating |  | 1 | Premium |  | 100000 | 80000 |  |  | 95000 | 380 | 80 | [9 empty] | Federally-Regulated Consumer Product | 07/16/2020 | 8413063 | 12/01/2021
Johnson Controls, Inc. | FRASER-JOHNSTON BY JOHNSON CONTROLS | PCG6B481252X1 | LPG | Induced Draft | True | True | 1 | False | Horizontal |  | None | Non-Condensing | Two-Stage Modulating |  | 0.75 | Premium |  | 125000 | 101000 |  |  | 111000 | 596 | 81 | [9 empty] | Federally-Regulated Consumer Product | 09/02/2020 | 9133291 | 12/01/2021
Johnson Controls, Inc. | FRASER-JOHNSTON BY JOHNSON CONTROLS | PCG6B421002X1 | LPG | Induced Draft | True | True | 1 | False | Horizontal |  | None | Non-Condensing | Two-Stage Modulating |  | 0.75 | Premium |  | 100000 | 81000 |  |  | 95000 | 413 | 81 | [9 empty] | Federally-Regulated Consumer Product | 09/23/2020 | 9133288 | 12/01/2021
Johnson Controls, Inc. | FRASER-JOHNSTON BY JOHNSON CONTROLS | TM8Y080B12MP11 | LPG | Induced Draft | True | False | 1 | False | Down |  | None | Non-Condensing | Two-Stage Modulating |  | 0.5 | Premium |  | 80000 | 63000 |  |  | 75000 | 315 | 80 | [9 empty] | Federally-Regulated Consumer Product | 07/16/2020 | 8413060 | 12/01/2021
Johnson Controls, Inc. | FRASER-JOHNSTON BY JOHNSON CONTROLS | PCG4B481002X4 | Natural Gas | Induced Draft | True | True | 1 | False | Horizontal |  | None | Non-Condensing | Single-Stage |  | 0.75 | Premium |  | 100000 | 80000 |  |  | 96000 | 513 | 81 | [9 empty] | Federally-Regulated Consumer Product | 10/07/2020 | 206077555 | 12/01/2021
Johnson Controls, Inc. | FRASER-JOHNSTON BY JOHNSON CONTROLS | TM8Y080C16MP11 | Natural Gas | Induced Draft | True | False | 1 | False | Horizontal |  | None | Non-Condensing | Two-Stage Modulating |  | 0.75 | Premium |  | 80000 | 63000 |  |  | 76000 | 323 | 80 | [9 empty] | Federally-Regulated Consumer Product | 07/16/2020 | 8413061 | 12/01/2021
Johnson Controls, Inc. | FRASER-JOHNSTON BY JOHNSON CONTROLS | PCG6B481252X4 | LPG | Induced Draft | True | True | 1 | False | Down |  | None | Non-Condensing | Two-Stage Modulating |  | 0.75 | Premium |  | 125000 | 101000 |  |  | 111000 | 596 | 81 | [9 empty] | Federally-Regulated Consumer Product | 11/04/2020 | 206136973 | 12/01/2021
Johnson Controls, Inc. | FRASER-JOHNSTON BY JOHNSON CONTROLS | TM9Y080C16MP11 | LPG | Induced Draft | True | False | 1 | False | Down |  | None | Condensing | Two-Stage Modulating |  | 0.75 | Premium |  | 80000 | 77000 |  |  | 79000 | 273 | 96 | [9 empty] | Federally-Regulated Consumer Product | 07/16/2020 | 8412997 | 12/01/2021
Johnson Controls, Inc. | FRASER-JOHNSTON BY JOHNSON CONTROLS | TM8Y080C16MP11 | LPG | Induced Draft | True | False | 1 | False | Down |  | None | Non-Condensing | Two-Stage Modulating |  | 0.75 | Premium |  | 80000 | 63000 |  |  | 76000 | 323 | 80 | [9 empty] | Federally-Regulated Consumer Product | 07/16/2020 | 8413061 | 12/01/2021
Johnson Controls, Inc. | FRASER-JOHNSTON BY JOHNSON CONTROLS | PCG4B481002X4 | LPG | Induced Draft | True | True | 1 | False | Down |  | None | Non-Condensing | Single-Stage |  | 0.75 | Premium |  | 100000 | 80000 |  |  | 96000 | 513 | 81 | [9 empty] | Federally-Regulated Consumer Product | 10/07/2020 | 206077555 | 12/01/2021
Johnson Controls, Inc. | FRASER-JOHNSTON BY JOHNSON CONTROLS | TM9Y080B12MP11 | LPG | Induced Draft | True | False | 1 | False | Down |  | None | Condensing | Two-Stage Modulating |  | 0.5 | Premium |  | 80000 | 77000 |  |  | 79000 | 339 | 96 | [9 empty] | Federally-Regulated Consumer Product | 07/16/2020 | 8412996 | 12/01/2021
Johnson Controls, Inc. | FRASER-JOHNSTON BY JOHNSON CONTROLS | PCG4A421002X4 | LPG | Induced Draft | True | True | 1 | False | Horizontal |  | None | Non-Condensing | Single-Stage |  | 0.75 | Premium |  | 100000 | 80000 |  |  | 96000 | 637 | 81 | [9 empty] | Federally-Regulated Consumer Product | 11/03/2021 | 206077443 | 12/01/2021
Johnson Controls, Inc. | FRASER-JOHNSTON BY JOHNSON CONTROLS | PCG6B601252X4 | Natural Gas | Induced Draft | True | True | 1 | False | Down |  | None | Non-Condensing | Two-Stage Modulating |  | 1 | Premium |  | 125000 | 101000 |  |  | 111000 | 596 | 81 | [9 empty] | Federally-Regulated Consumer Product | 11/04/2020 | 206136994 | 12/01/2021
Johnson Controls, Inc. | FRASER-JOHNSTON BY JOHNSON CONTROLS | PCG6B481252X1 | Natural Gas | Induced Draft | True | True | 1 | False | Down |  | None | Non-Condensing | Two-Stage Modulating |  | 0.75 | Premium |  | 125000 | 101000 |  |  | 111000 | 596 | 81 | [9 empty] | Federally-Regulated Consumer Product | 09/02/2020 | 9133291 | 12/01/2021
Johnson Controls, Inc. | FRASER-JOHNSTON BY JOHNSON CONTROLS | TM8V080B12MP12 | LPG | Induced Draft | True | False | 1 | False | Up |  | None | Non-Condensing | Two-Stage Modulating |  | 0.5 | Premium |  | 80000 | 63000 |  |  | 75800 | 315 | 80 | 78 | [8 empty] | Federally-Regulated Consumer Product | 09/09/2020 |  | 12/01/2021
Johnson Controls, Inc. | FRASER-JOHNSTON BY JOHNSON CONTROLS | TM8Y080B12MP11 | LPG | Induced Draft | True | False | 1 | False | Up |  | None | Non-Condensing | Two-Stage Modulating |  | 0.5 | Premium |  | 80000 | 63000 |  |  | 75000 | 315 | 80 | [9 empty] | Federally-Regulated Consumer Product | 07/16/2020 | 8413060 | 12/01/2021
Johnson Controls, Inc. | FRASER-JOHNSTON BY JOHNSON CONTROLS | TM8Y100C16MP11 | LPG | Induced Draft | True | False | 1 | False | Down |  | None | Non-Condensing | Two-Stage Modulating |  | 0.75 | Premium |  | 100000 | 80000 |  |  | 94000 | 368 | 80 | [9 empty] | Federally-Regulated Consumer Product | 07/16/2020 | 8413062 | 12/01/2021
Johnson Controls, Inc. | FRASER-JOHNSTON BY JOHNSON CONTROLS | TM9Y080B12MP11 | LPG | Induced Draft | True | False | 1 | False | Horizontal |  | None | Condensing | Two-Stage Modulating |  | 0.5 | Premium |  | 80000 | 77000 |  |  | 79000 | 339 | 96 | [9 empty] | Federally-Regulated Consumer Product | 07/16/2020 | 8412996 | 12/01/2021
Johnson Controls, Inc. | FRASER-JOHNSTON BY JOHNSON CONTROLS | TM9Y080B12MP11 | Natural Gas | Induced Draft | True | False | 1 | False | Up |  | None | Condensing | Two-Stage Modulating |  | 0.5 | Premium |  | 80000 | 77000 |  |  | 79000 | 339 | 96 | [9 empty] | Federally-Regulated Consumer Product | 07/16/2020 | 8412996 | 12/01/2021
Johnson Controls, Inc. | FRASER-JOHNSTON BY JOHNSON CONTROLS | TM8V100C20MP12 | Natural Gas | Induced Draft | True | False | 1 | False | Up |  | None | Non-Condensing | Two-Stage Modulating |  | 1 | Premium |  | 100000 | 80000 |  |  | 95200 | 380 | 80 | 78 | [8 empty] | Federally-Regulated Consumer Product | 09/09/2020 |  | 12/01/2021
Johnson Controls, Inc. | FRASER-JOHNSTON BY JOHNSON CONTROLS | TM8Y100C20MP11 | Natural Gas | Induced Draft | True | False | 1 | False | Up |  | None | Non-Condensing | Two-Stage Modulating |  | 1 | Premium |  | 100000 | 80000 |  |  | 95000 | 380 | 80 | [9 empty] | Federally-Regulated Consumer Product | 07/16/2020 | 8413063 | 12/01/2021
Johnson Controls, Inc. | FRASER-JOHNSTON BY JOHNSON CONTROLS | PCG6B481252X1 | Natural Gas | Induced Draft | True | True | 1 | False | Horizontal |  | None | Non-Condensing | Two-Stage Modulating |  | 0.75 | Premium |  | 125000 | 101000 |  |  | 111000 | 596 | 81 | [9 empty] | Federally-Regulated Consumer Product | 09/02/2020 | 9133291 | 12/01/2021
Johnson Controls, Inc. | FRASER-JOHNSTON BY JOHNSON CONTROLS | TM8V080B12MP12 | Natural Gas | Induced Draft | True | False | 1 | False | Up |  | None | Non-Condensing | Two-Stage Modulating |  | 0.5 | Premium |  | 80000 | 63000 |  |  | 75800 | 315 | 80 | 78 | [8 empty] | Federally-Regulated Consumer Product | 09/09/2020 |  | 12/01/2021
Johnson Controls, Inc. | FRASER-JOHNSTON BY JOHNSON CONTROLS | TM8Y080C16MP11 | LPG | Induced Draft | True | False | 1 | False | Horizontal |  | None | Non-Condensing | Two-Stage Modulating |  | 0.75 | Premium |  | 80000 | 63000 |  |  | 76000 | 323 | 80 | [9 empty] | Federally-Regulated Consumer Product | 07/16/2020 | 8413061 | 12/01/2021
Johnson Controls, Inc. | FRASER-JOHNSTON BY JOHNSON CONTROLS | PCG4A361002X4 | LPG | Induced Draft | True | True | 1 | False | Down |  | None | Non-Condensing | Single-Stage |  | 0.75 | Premium |  | 100000 | 80000 |  |  | 96000 | 637 | 81 | [9 empty] | Federally-Regulated Consumer Product | 09/30/2020 | 206077424 | 12/01/2021
Johnson Controls, Inc. | FRASER-JOHNSTON BY JOHNSON CONTROLS | TM8Y080C16MP11 | Natural Gas | Induced Draft | True | False | 1 | False | Up |  | None | Non-Condensing | Two-Stage Modulating |  | 0.75 | Premium |  | 80000 | 63000 |  |  | 76000 | 323 | 80 | [9 empty] | Federally-Regulated Consumer Product | 07/16/2020 | 8413061 | 12/01/2021
Johnson Controls, Inc. | FRASER-JOHNSTON BY JOHNSON CONTROLS | TM8Y100C16MP11 | Natural Gas | Induced Draft | True | False | 1 | False | Horizontal |  | None | Non-Condensing | Two-Stage Modulating |  | 0.75 | Premium |  | 100000 | 80000 |  |  | 94000 | 368 | 80 | [9 empty] | Federally-Regulated Consumer Product | 07/16/2020 | 8413062 | 12/01/2021
Johnson Controls, Inc. | FRASER-JOHNSTON BY JOHNSON CONTROLS | PCG4A361002X4 | Natural Gas | Induced Draft | True | True | 1 | False | Down |  | None | Non-Condensing | Single-Stage |  | 0.75 | Premium |  | 100000 | 80000 |  |  | 96000 | 637 | 81 | [9 empty] | Federally-Regulated Consumer Product | 09/30/2020 | 206077424 | 12/01/2021
Johnson Controls, Inc. | FRASER-JOHNSTON BY JOHNSON CONTROLS | TM8V080C16MP12 | LPG | Induced Draft | True | False | 1 | False | Horizontal |  | None | Non-Condensing | Two-Stage Modulating |  | 0.75 | Premium |  | 80000 | 63000 |  |  | 76900 | 323 | 80 | 78 | [8 empty] | Federally-Regulated Consumer Product | 09/09/2020 |  | 12/01/2021
Johnson Controls, Inc. | FRASER-JOHNSTON BY JOHNSON CONTROLS | PCG6B481252X4 | Natural Gas | Induced Draft | True | True | 1 | False | Down |  | None | Non-Condensing | Two-Stage Modulating |  | 0.75 | Premium |  | 125000 | 101000 |  |  | 111000 | 596 | 81 | [9 empty] | Federally-Regulated Consumer Product | 11/04/2020 | 206136973 | 12/01/2021
Johnson Controls, Inc. | FRASER-JOHNSTON BY JOHNSON CONTROLS | PCG6B601252X4 | Natural Gas | Induced Draft | True | True | 1 | False | Horizontal |  | None | Non-Condensing | Two-Stage Modulating |  | 1 | Premium |  | 125000 | 101000 |  |  | 111000 | 596 | 81 | [9 empty] | Federally-Regulated Consumer Product | 11/04/2020 | 206136994 | 12/01/2021
Johnson Controls, Inc. | FRASER-JOHNSTON BY JOHNSON CONTROLS | PCG4B481002X2 | Natural Gas | Induced Draft | True | True | 1 | False | Down |  | None | Non-Condensing | Single-Stage |  | 0.75 | Premium |  | 100000 | 80000 |  |  | 96000 | 513 | 81 | [9 empty] | Federally-Regulated Consumer Product | 11/18/2020 | 203041752 | 12/01/2021
Johnson Controls, Inc. | FRASER-JOHNSTON BY JOHNSON CONTROLS | PCG4B601002X4 | Natural Gas | Induced Draft | True | True | 1 | False | Horizontal |  | None | Non-Condensing | Single-Stage |  | 1 | Premium |  | 100000 | 80000 |  |  | 96000 | 528 | 81 | [9 empty] | Federally-Regulated Consumer Product | 10/07/2020 | 206077576 | 12/01/2021
Johnson Controls, Inc. | FRASER-JOHNSTON BY JOHNSON CONTROLS | PCG4B601002X4 | LPG | Induced Draft | True | True | 1 | False | Horizontal |  | None | Non-Condensing | Single-Stage |  | 1 | Premium |  | 100000 | 80000 |  |  | 96000 | 528 | 81 | [9 empty] | Federally-Regulated Consumer Product | 10/07/2020 | 206077576 | 12/01/2021
Johnson Controls, Inc. | FRASER-JOHNSTON BY JOHNSON CONTROLS | PCG4A361002X4 | Natural Gas | Induced Draft | True | True | 1 | False | Horizontal |  | None | Non-Condensing | Single-Stage |  | 0.75 | Premium |  | 100000 | 80000 |  |  | 96000 | 637 | 81 | [9 empty] | Federally-Regulated Consumer Product | 09/30/2020 | 206077424 | 12/01/2021
Allied Air | BLUERIDGE | BPRPGE1460-126EP-* | LPG | Induced Draft | True | True | 1 | False | Down |  | None | Non-Condensing | Single-Stage |  | 1 | Premium |  | 126000 | 102000 |  |  | 78000 | 609 | 81 | [9 empty] | Federally-Regulated Consumer Product | 12/01/2021 | 206901367 | 12/01/2021
Allied Air | BLUERIDGE | BPRPGE1460-126EP-* | LPG | Induced Draft | True | True | 1 | False | Horizontal |  | None | Non-Condensing | Single-Stage |  | 1 | Premium |  | 126000 | 102000 |  |  | 78000 | 609 | 81 | [9 empty] | Federally-Regulated Consumer Product | 12/01/2021 | 206901367 | 12/01/2021
Allied Air | BLUERIDGE | BPRPGE1460-126EP-* | Natural Gas | Induced Draft | True | True | 1 | False | Down |  | None | Non-Condensing | Single-Stage |  | 1 | Premium |  | 126000 | 102000 |  |  | 78000 | 609 | 81 | [9 empty] | Federally-Regulated Consumer Product | 12/01/2021 | 206901367 | 12/01/2021
Allied Air | BLUERIDGE | BPRPGE1460-126EP-* | Natural Gas | Induced Draft | True | True | 1 | False | Horizontal |  | None | Non-Condensing | Single-Stage |  | 1 | Premium |  | 126000 | 102000 |  |  | 78000 | 609 | 81 | [9 empty] | Federally-Regulated Consumer Product | 12/01/2021 | 206901367 | 12/01/2021
Nordyne, LLC | Philco | R8GE-X60K096C1 | LPG | Induced Draft | True | True | 1 | False | Horizontal |  | None | Non-Condensing | Single-Stage |  | 1 | Standard |  | 96000 | 77000 |  |  | 77000 | 455 | 81 | [9 empty] | Federally-Regulated Consumer Product | 12/01/2021 | 204093443 | 12/01/2021
Nordyne, LLC | Philco | R8GE-036K072C1 | LPG | Induced Draft | True | True | 1 | False | Down |  | None | Non-Condensing | Single-Stage |  | 0.75 | Standard |  | 72000 | 58000 |  |  | 58000 | 311 | 81 | [9 empty] | Federally-Regulated Consumer Product | 12/01/2021 | 204093434 | 12/01/2021
Nordyne, LLC | Philco | R8GE-030K072C1 | Natural Gas | Induced Draft | True | True | 1 | False | Down |  | None | Non-Condensing | Single-Stage |  | 0.5 | Standard |  | 72000 | 58000 |  |  | 58000 | 311 | 81 | [9 empty] | Federally-Regulated Consumer Product | 12/01/2021 | 204040790 | 12/01/2021
Nordyne, LLC | Philco | R8GE-030K072C1 | Natural Gas | Induced Draft | True | True | 1 | False | Horizontal |  | None | Non-Condensing | Single-Stage |  | 0.5 | Standard |  | 72000 | 58000 |  |  | 58000 | 311 | 81 | [9 empty] | Federally-Regulated Consumer Product | 12/01/2021 | 204040790 | 12/01/2021
Nordyne, LLC | Philco | R8GE-024K072C1 | LPG | Induced Draft | True | True | 1 | False | Down |  | None | Non-Condensing | Single-Stage |  | 0.5 | Standard |  | 72000 | 58000 |  |  | 58000 | 311 | 81 | [9 empty] | Federally-Regulated Consumer Product | 12/01/2021 | 204040778 | 12/01/2021
Nordyne, LLC | Philco | R8GE-030K072C1 | LPG | Induced Draft | True | True | 1 | False | Down |  | None | Non-Condensing | Single-Stage |  | 0.5 | Standard |  | 72000 | 58000 |  |  | 58000 | 311 | 81 | [9 empty] | Federally-Regulated Consumer Product | 12/01/2021 | 204040790 | 12/01/2021
Nordyne, LLC | Philco | R8GE-024K072C1 | Natural Gas | Induced Draft | True | True | 1 | False | Horizontal |  | None | Non-Condensing | Single-Stage |  | 0.5 | Standard |  | 72000 | 58000 |  |  | 58000 | 311 | 81 | [9 empty] | Federally-Regulated Consumer Product | 12/01/2021 | 204040778 | 12/01/2021
Nordyne, LLC | Philco | R8GE-036K096C1 | LPG | Induced Draft | True | True | 1 | False | Down |  | None | Non-Condensing | Single-Stage |  | 0.75 | Standard |  | 96000 | 77000 |  |  | 77000 | 468 | 81 | [9 empty] | Federally-Regulated Consumer Product | 12/01/2021 | 204040828 | 12/01/2021
Nordyne, LLC | Philco | R8GE-X60K096C1 | LPG | Induced Draft | True | True | 1 | False | Down |  | None | Non-Condensing | Single-Stage |  | 1 | Standard |  | 96000 | 77000 |  |  | 77000 | 455 | 81 | [9 empty] | Federally-Regulated Consumer Product | 12/01/2021 | 204093443 | 12/01/2021
Nordyne, LLC | Philco | R8GE-X60K120C1 | LPG | Induced Draft | True | True | 1 | False | Down |  | None | Non-Condensing | Single-Stage |  | 1 | Standard |  | 120000 | 97000 |  |  | 115000 | 754 | 81 | [9 empty] | Federally-Regulated Consumer Product | 12/01/2021 | 204040802 | 12/01/2021
Nordyne, LLC | Philco | DF6SF-X60K120CB | LPG | Induced Draft | True | True | 1 | False | Down |  | None | Non-Condensing | Two-Stage Modulating |  | 1 | Premium |  | 120000 | 97000 |  |  | 112000 | 386 | 81 | [9 empty] | Federally-Regulated Consumer Product | 12/01/2021 | 201709860 | 12/01/2021
Nordyne, LLC | Philco | R8GE-036K072C1 | Natural Gas | Induced Draft | True | True | 1 | False | Horizontal |  | None | Non-Condensing | Single-Stage |  | 0.75 | Standard |  | 72000 | 58000 |  |  | 58000 | 311 | 81 | [9 empty] | Federally-Regulated Consumer Product | 12/01/2021 | 204093434 | 12/01/2021
Nordyne, LLC | Philco | R8GE-042K096C1 | LPG | Induced Draft | True | True | 1 | False | Down |  | None | Non-Condensing | Single-Stage |  | 0.75 | Standard |  | 96000 | 77000 |  |  | 76000 | 542 | 81 | [9 empty] | Federally-Regulated Consumer Product | 12/01/2021 | 204093452 | 12/01/2021
Nordyne, LLC | Philco | DF6SF-X60K120CB | Natural Gas | Induced Draft | True | True | 1 | False | Down |  | None | Non-Condensing | Two-Stage Modulating |  | 1 | Premium |  | 120000 | 97000 |  |  | 112000 | 386 | 81 | [9 empty] | Federally-Regulated Consumer Product | 12/01/2021 | 201709860 | 12/01/2021
Nordyne, LLC | Philco | R8GE-048K096C1 | Natural Gas | Induced Draft | True | True | 1 | False | Down |  | None | Non-Condensing | Single-Stage |  | 0.75 | Standard |  | 96000 | 77000 |  |  | 76000 | 542 | 81 | [9 empty] | Federally-Regulated Consumer Product | 12/01/2021 | 204093461 | 12/01/2021
Nordyne, LLC | Philco | R8GE-048K096C1 | LPG | Induced Draft | True | True | 1 | False | Horizontal |  | None | Non-Condensing | Single-Stage |  | 0.75 | Standard |  | 96000 | 77000 |  |  | 76000 | 542 | 81 | [9 empty] | Federally-Regulated Consumer Product | 12/01/2021 | 204093461 | 12/01/2021
Nordyne, LLC | Philco | R8GE-042K072C1 | Natural Gas | Induced Draft | True | True | 1 | False | Down |  | None | Non-Condensing | Single-Stage |  | 0.75 | Standard |  | 72000 | 58000 |  |  | 58000 | 309 | 81 | [9 empty] | Federally-Regulated Consumer Product | 12/01/2021 | 204040842 | 12/01/2021
Nordyne, LLC | Philco | DF6SF-X48K120CB | LPG | Induced Draft | True | True | 1 | False | Down |  | None | Non-Condensing | Two-Stage Modulating |  | 1 | Premium |  | 120000 | 97000 |  |  | 112000 | 386 | 81 | [9 empty] | Federally-Regulated Consumer Product | 12/01/2021 | 201709850 | 12/01/2021
Nordyne, LLC | Philco | R6GF-X24K080XB | Natural Gas | Induced Draft | True | True | 1 | False | Horizontal |  | None | Non-Condensing | Two-Stage Modulating |  | 0.5 | Standard |  | 80000 | 64000 |  |  | 75000 | 311 | 81 | [9 empty] | Federally-Regulated Consumer Product | 12/01/2021 | 201710070 | 12/01/2021
Nordyne, LLC | Philco | R8GE-036K096C1 | LPG | Induced Draft | True | True | 1 | False | Horizontal |  | None | Non-Condensing | Single-Stage |  | 0.75 | Standard |  | 96000 | 77000 |  |  | 77000 | 468 | 81 | [9 empty] | Federally-Regulated Consumer Product | 12/01/2021 | 204040828 | 12/01/2021
Nordyne, LLC | Philco | R8GE-036K072C1 | LPG | Induced Draft | True | True | 1 | False | Horizontal |  | None | Non-Condensing | Single-Stage |  | 0.75 | Standard |  | 72000 | 58000 |  |  | 58000 | 311 | 81 | [9 empty] | Federally-Regulated Consumer Product | 12/01/2021 | 204093434 | 12/01/2021
Nordyne, LLC | Philco | R8GE-X60K120C1 | Natural Gas | Induced Draft | True | True | 1 | False | Horizontal |  | None | Non-Condensing | Single-Stage |  | 1 | Standard |  | 120000 | 97000 |  |  | 115000 | 754 | 81 | [9 empty] | Federally-Regulated Consumer Product | 12/01/2021 | 204040802 | 12/01/2021
Nordyne, LLC | Philco | R8GE-036K072C1 | Natural Gas | Induced Draft | True | True | 1 | False | Down |  | None | Non-Condensing | Single-Stage |  | 0.75 | Standard |  | 72000 | 58000 |  |  | 58000 | 311 | 81 | [9 empty] | Federally-Regulated Consumer Product | 12/01/2021 | 204093434 | 12/01/2021
Nordyne, LLC | Philco | R6GI-E48K120X | Natural Gas | Induced Draft | True | True | 1 | False | Horizontal |  | None | Non-Condensing | Two-Stage Modulating |  | 1 | Standard |  | 120000 | 97000 |  |  | 112000 | 389 | 81 | [9 empty] | Federally-Regulated Consumer Product | 12/01/2021 | 201706463 | 12/01/2021
Nordyne, LLC | Philco | R8GE-036K096C1 | Natural Gas | Induced Draft | True | True | 1 | False | Horizontal |  | None | Non-Condensing | Single-Stage |  | 0.75 | Standard |  | 96000 | 77000 |  |  | 77000 | 468 | 81 | [9 empty] | Federally-Regulated Consumer Product | 12/01/2021 | 204040828 | 12/01/2021
Nordyne, LLC | Philco | R8GE-024K072C1 | Natural Gas | Induced Draft | True | True | 1 | False | Down |  | None | Non-Condensing | Single-Stage |  | 0.5 | Standard |  | 72000 | 58000 |  |  | 58000 | 311 | 81 | [9 empty] | Federally-Regulated Consumer Product | 12/01/2021 | 204040778 | 12/01/2021
Nordyne, LLC | Philco | R8GE-042K072C1 | LPG | Induced Draft | True | True | 1 | False | Horizontal |  | None | Non-Condensing | Single-Stage |  | 0.75 | Standard |  | 72000 | 58000 |  |  | 58000 | 309 | 81 | [9 empty] | Federally-Regulated Consumer Product | 12/01/2021 | 204040842 | 12/01/2021
Nordyne, LLC | Philco | R6GI-E48K120X | Natural Gas | Induced Draft | True | True | 1 | False | Down |  | None | Non-Condensing | Two-Stage Modulating |  | 1 | Standard |  | 120000 | 97000 |  |  | 112000 | 389 | 81 | [9 empty] | Federally-Regulated Consumer Product | 12/01/2021 | 201706463 | 12/01/2021
Nordyne, LLC | Philco | R8GE-042K096C1 | Natural Gas | Induced Draft | True | True | 1 | False | Down |  | None | Non-Condensing | Single-Stage |  | 0.75 | Standard |  | 96000 | 77000 |  |  | 76000 | 542 | 81 | [9 empty] | Federally-Regulated Consumer Product | 12/01/2021 | 204093452 | 12/01/2021
Nordyne, LLC | Philco | R8GE-042K096C1 | LPG | Induced Draft | True | True | 1 | False | Horizontal |  | None | Non-Condensing | Single-Stage |  | 0.75 | Standard |  | 96000 | 77000 |  |  | 76000 | 542 | 81 | [9 empty] | Federally-Regulated Consumer Product | 12/01/2021 | 204093452 | 12/01/2021
Nordyne, LLC | Philco | R8GE-X60K096C1 | Natural Gas | Induced Draft | True | True | 1 | False | Down |  | None | Non-Condensing | Single-Stage |  | 1 | Standard |  | 96000 | 77000 |  |  | 77000 | 455 | 81 | [9 empty] | Federally-Regulated Consumer Product | 12/01/2021 | 204093443 | 12/01/2021
Nordyne, LLC | Philco | DF6SF-X60K120CB | Natural Gas | Induced Draft | True | True | 1 | False | Horizontal |  | None | Non-Condensing | Two-Stage Modulating |  | 1 | Premium |  | 120000 | 97000 |  |  | 112000 | 386 | 81 | [9 empty] | Federally-Regulated Consumer Product | 12/01/2021 | 201709860 | 12/01/2021
Nordyne, LLC | Philco | R6GI-E48K120X | LPG | Induced Draft | True | True | 1 | False | Horizontal |  | None | Non-Condensing | Two-Stage Modulating |  | 1 | Standard |  | 120000 | 97000 |  |  | 112000 | 389 | 81 | [9 empty] | Federally-Regulated Consumer Product | 12/01/2021 | 201706463 | 12/01/2021
Nordyne, LLC | Philco | R6GI-E48K120X | LPG | Induced Draft | True | True | 1 | False | Down |  | None | Non-Condensing | Two-Stage Modulating |  | 1 | Standard |  | 120000 | 97000 |  |  | 112000 | 389 | 81 | [9 empty] | Federally-Regulated Consumer Product | 12/01/2021 | 201706463 | 12/01/2021
Nordyne, LLC | Philco | R6GF-X24K080XB | LPG | Induced Draft | True | True | 1 | False | Down |  | None | Non-Condensing | Two-Stage Modulating |  | 0.5 | Standard |  | 80000 | 64000 |  |  | 75000 | 311 | 81 | [9 empty] | Federally-Regulated Consumer Product | 12/01/2021 | 201710070 | 12/01/2021
Nordyne, LLC | Philco | R8GE-042K072C1 | LPG | Induced Draft | True | True | 1 | False | Down |  | None | Non-Condensing | Single-Stage |  | 0.75 | Standard |  | 72000 | 58000 |  |  | 58000 | 309 | 81 | [9 empty] | Federally-Regulated Consumer Product | 12/01/2021 | 204040842 | 12/01/2021
Nordyne, LLC | Philco | R6GF-X24K080XB | LPG | Induced Draft | True | True | 1 | False | Horizontal |  | None | Non-Condensing | Two-Stage Modulating |  | 0.5 | Standard |  | 80000 | 64000 |  |  | 75000 | 311 | 81 | [9 empty] | Federally-Regulated Consumer Product | 12/01/2021 | 201710070 | 12/01/2021
Nordyne, LLC | Philco | DF6SF-X48K120CB | Natural Gas | Induced Draft | True | True | 1 | False | Horizontal |  | None | Non-Condensing | Two-Stage Modulating |  | 1 | Premium |  | 120000 | 97000 |  |  | 112000 | 386 | 81 | [9 empty] | Federally-Regulated Consumer Product | 12/01/2021 | 201709850 | 12/01/2021
Nordyne, LLC | Philco | R8GE-030K072C1 | LPG | Induced Draft | True | True | 1 | False | Horizontal |  | None | Non-Condensing | Single-Stage |  | 0.5 | Standard |  | 72000 | 58000 |  |  | 58000 | 311 | 81 | [9 empty] | Federally-Regulated Consumer Product | 12/01/2021 | 204040790 | 12/01/2021
Nordyne, LLC | Philco | R8GE-048K096C1 | LPG | Induced Draft | True | True | 1 | False | Down |  | None | Non-Condensing | Single-Stage |  | 0.75 | Standard |  | 96000 | 77000 |  |  | 76000 | 542 | 81 | [9 empty] | Federally-Regulated Consumer Product | 12/01/2021 | 204093461 | 12/01/2021
Nordyne, LLC | Philco | R8GE-042K096C1 | Natural Gas | Induced Draft | True | True | 1 | False | Horizontal |  | None | Non-Condensing | Single-Stage |  | 0.75 | Standard |  | 96000 | 77000 |  |  | 76000 | 542 | 81 | [9 empty] | Federally-Regulated Consumer Product | 12/01/2021 | 204093452 | 12/01/2021
Nordyne, LLC | Philco | R6GF-X24K080XB | Natural Gas | Induced Draft | True | True | 1 | False | Down |  | None | Non-Condensing | Two-Stage Modulating |  | 0.5 | Standard |  | 80000 | 64000 |  |  | 75000 | 311 | 81 | [9 empty] | Federally-Regulated Consumer Product | 12/01/2021 | 201710070 | 12/01/2021
Nordyne, LLC | Philco | DF6SF-X60K120CB | LPG | Induced Draft | True | True | 1 | False | Horizontal |  | None | Non-Condensing | Two-Stage Modulating |  | 1 | Premium |  | 120000 | 97000 |  |  | 112000 | 386 | 81 | [9 empty] | Federally-Regulated Consumer Product | 12/01/2021 | 201709860 | 12/01/2021
Nordyne, LLC | Philco | DF6SF-X48K120CB | LPG | Induced Draft | True | True | 1 | False | Horizontal |  | None | Non-Condensing | Two-Stage Modulating |  | 1 | Premium |  | 120000 | 97000 |  |  | 112000 | 386 | 81 | [9 empty] | Federally-Regulated Consumer Product | 12/01/2021 | 201709850 | 12/01/2021
Nordyne, LLC | Philco | R8GE-042K072C1 | Natural Gas | Induced Draft | True | True | 1 | False | Horizontal |  | None | Non-Condensing | Single-Stage |  | 0.75 | Standard |  | 72000 | 58000 |  |  | 58000 | 309 | 81 | [9 empty] | Federally-Regulated Consumer Product | 12/01/2021 | 204040842 | 12/01/2021
Nordyne, LLC | Philco | R8GE-036K096C1 | Natural Gas | Induced Draft | True | True | 1 | False | Down |  | None | Non-Condensing | Single-Stage |  | 0.75 | Standard |  | 96000 | 77000 |  |  | 77000 | 468 | 81 | [9 empty] | Federally-Regulated Consumer Product | 12/01/2021 | 204040828 | 12/01/2021
Nordyne, LLC | Philco | R8GE-X60K120C1 | LPG | Induced Draft | True | True | 1 | False | Horizontal |  | None | Non-Condensing | Single-Stage |  | 1 | Standard |  | 120000 | 97000 |  |  | 115000 | 754 | 81 | [9 empty] | Federally-Regulated Consumer Product | 12/01/2021 | 204040802 | 12/01/2021
Nordyne, LLC | Philco | R8GE-X60K120C1 | Natural Gas | Induced Draft | True | True | 1 | False | Down |  | None | Non-Condensing | Single-Stage |  | 1 | Standard |  | 120000 | 97000 |  |  | 115000 | 754 | 81 | [9 empty] | Federally-Regulated Consumer Product | 12/01/2021 | 204040802 | 12/01/2021
Nordyne, LLC | Philco | DF6SF-X48K120CB | Natural Gas | Induced Draft | True | True | 1 | False | Down |  | None | Non-Condensing | Two-Stage Modulating |  | 1 | Premium |  | 120000 | 97000 |  |  | 112000 | 386 | 81 | [9 empty] | Federally-Regulated Consumer Product | 12/01/2021 | 201709850 | 12/01/2021
Nordyne, LLC | Philco | R8GE-048K096C1 | Natural Gas | Induced Draft | True | True | 1 | False | Horizontal |  | None | Non-Condensing | Single-Stage |  | 0.75 | Standard |  | 96000 | 77000 |  |  | 76000 | 542 | 81 | [9 empty] | Federally-Regulated Consumer Product | 12/01/2021 | 204093461 | 12/01/2021
Nordyne, LLC | Philco | R8GE-X60K096C1 | Natural Gas | Induced Draft | True | True | 1 | False | Horizontal |  | None | Non-Condensing | Single-Stage |  | 1 | Standard |  | 96000 | 77000 |  |  | 77000 | 455 | 81 | [9 empty] | Federally-Regulated Consumer Product | 12/01/2021 | 204093443 | 12/01/2021
Nordyne, LLC | Philco | R8GE-024K072C1 | LPG | Induced Draft | True | True | 1 | False | Horizontal |  | None | Non-Condensing | Single-Stage |  | 0.5 | Standard |  | 72000 | 58000 |  |  | 58000 | 311 | 81 | [9 empty] | Federally-Regulated Consumer Product | 12/01/2021 | 204040778 | 12/01/2021
Johnson Controls, Inc. | GUARDIAN BY JOHNSON CONTROLS | PCG4A300502X2 | LPG | Induced Draft | True | True | 1 | False | Horizontal |  | None | Non-Condensing | Single-Stage |  | 0.33 | Premium |  | 50000 | 40000 |  |  | 38000 | 147 | 81 | [9 empty] | Federally-Regulated Consumer Product | 07/16/2020 | 202346019 | 12/01/2021
Johnson Controls, Inc. | GUARDIAN BY JOHNSON CONTROLS | PCG4A300752X3 | Natural Gas | Induced Draft | True | True | 1 | False | Horizontal |  | None | Non-Condensing | Single-Stage |  | 0.5 | Premium |  | 75000 | 60000 |  |  | 77000 | 350 | 81 | [9 empty] | Federally-Regulated Consumer Product | 11/18/2020 | 205281306 | 12/01/2021
Johnson Controls, Inc. | GUARDIAN BY JOHNSON CONTROLS | PCG4A300502X2 | LPG | Induced Draft | True | True | 1 | False | Down |  | None | Non-Condensing | Single-Stage |  | 0.33 | Premium |  | 50000 | 40000 |  |  | 38000 | 147 | 81 | [9 empty] | Federally-Regulated Consumer Product | 07/16/2020 | 202346019 | 12/01/2021
Johnson Controls, Inc. | GUARDIAN BY JOHNSON CONTROLS | PCG4A300502X2 | Natural Gas | Induced Draft | True | True | 1 | False | Down |  | None | Non-Condensing | Single-Stage |  | 0.33 | Premium |  | 50000 | 40000 |  |  | 38000 | 147 | 81 | [9 empty] | Federally-Regulated Consumer Product | 07/16/2020 | 202346019 | 12/01/2021
Johnson Controls, Inc. | GUARDIAN BY JOHNSON CONTROLS | PCG4A300502X3 | Natural Gas | Induced Draft | True | True | 1 | False | Horizontal |  | None | Non-Condensing | Single-Stage |  | 0.33 | Premium |  | 50000 | 40000 |  |  | 38000 | 147 | 81 | [9 empty] | Federally-Regulated Consumer Product | 11/18/2020 | 205281305 | 12/01/2021
Johnson Controls, Inc. | GUARDIAN BY JOHNSON CONTROLS | PCG4A300502X3 | LPG | Induced Draft | True | True | 1 | False | Horizontal |  | None | Non-Condensing | Single-Stage |  | 0.33 | Premium |  | 50000 | 40000 |  |  | 38000 | 147 | 81 | [9 empty] | Federally-Regulated Consumer Product | 11/18/2020 | 205281305 | 12/01/2021
Johnson Controls, Inc. | GUARDIAN BY JOHNSON CONTROLS | PCG4A240752X2 | LPG | Induced Draft | True | True | 1 | False | Horizontal |  | None | Non-Condensing | Single-Stage |  | 0.5 | Premium |  | 75000 | 60000 |  |  | 77000 | 350 | 81 | [9 empty] | Federally-Regulated Consumer Product | 11/18/2020 | 202346018 | 12/01/2021
Johnson Controls, Inc. | GUARDIAN BY JOHNSON CONTROLS | PCG4A300502X3 | Natural Gas | Induced Draft | True | True | 1 | False | Down |  | None | Non-Condensing | Single-Stage |  | 0.33 | Premium |  | 50000 | 40000 |  |  | 38000 | 147 | 81 | [9 empty] | Federally-Regulated Consumer Product | 11/18/2020 | 205281305 | 12/01/2021
Johnson Controls, Inc. | GUARDIAN BY JOHNSON CONTROLS | PCG4A300752X3 | LPG | Induced Draft | True | True | 1 | False | Down |  | None | Non-Condensing | Single-Stage |  | 0.5 | Premium |  | 75000 | 60000 |  |  | 77000 | 350 | 81 | [9 empty] | Federally-Regulated Consumer Product | 11/18/2020 | 205281306 | 12/01/2021
Johnson Controls, Inc. | GUARDIAN BY JOHNSON CONTROLS | PCG4A240752X2 | Natural Gas | Induced Draft | True | True | 1 | False | Down |  | None | Non-Condensing | Single-Stage |  | 0.5 | Premium |  | 75000 | 60000 |  |  | 77000 | 350 | 81 | [9 empty] | Federally-Regulated Consumer Product | 11/18/2020 | 202346018 | 12/01/2021
Johnson Controls, Inc. | GUARDIAN BY JOHNSON CONTROLS | PCG4A300502X2 | Natural Gas | Induced Draft | True | True | 1 | False | Horizontal |  | None | Non-Condensing | Single-Stage |  | 0.33 | Premium |  | 50000 | 40000 |  |  | 38000 | 147 | 81 | [9 empty] | Federally-Regulated Consumer Product | 07/16/2020 | 202346019 | 12/01/2021
Johnson Controls, Inc. | GUARDIAN BY JOHNSON CONTROLS | PCG4A240752X2 | LPG | Induced Draft | True | True | 1 | False | Down |  | None | Non-Condensing | Single-Stage |  | 0.5 | Premium |  | 75000 | 60000 |  |  | 77000 | 350 | 81 | [9 empty] | Federally-Regulated Consumer Product | 11/18/2020 | 202346018 | 12/01/2021
Johnson Controls, Inc. | GUARDIAN BY JOHNSON CONTROLS | PCG4A300752X3 | Natural Gas | Induced Draft | True | True | 1 | False | Down |  | None | Non-Condensing | Single-Stage |  | 0.5 | Premium |  | 75000 | 60000 |  |  | 77000 | 350 | 81 | [9 empty] | Federally-Regulated Consumer Product | 11/18/2020 | 205281306 | 12/01/2021
Johnson Controls, Inc. | GUARDIAN BY JOHNSON CONTROLS | PCG4A300502X3 | LPG | Induced Draft | True | True | 1 | False | Down |  | None | Non-Condensing | Single-Stage |  | 0.33 | Premium |  | 50000 | 40000 |  |  | 38000 | 147 | 81 | [9 empty] | Federally-Regulated Consumer Product | 11/18/2020 | 205281305 | 12/01/2021
Johnson Controls, Inc. | GUARDIAN BY JOHNSON CONTROLS | PCG4A300752X2 | Natural Gas | Induced Draft | True | True | 1 | False | Down |  | None | Non-Condensing | Single-Stage |  | 0.5 | Premium |  | 75000 | 60000 |  |  | 77000 | 350 | 81 | [9 empty] | Federally-Regulated Consumer Product | 07/16/2020 | 202346020 | 12/01/2021
Johnson Controls, Inc. | GUARDIAN BY JOHNSON CONTROLS | PCG4A240752X2 | Natural Gas | Induced Draft | True | True | 1 | False | Horizontal |  | None | Non-Condensing | Single-Stage |  | 0.5 | Premium |  | 75000 | 60000 |  |  | 77000 | 350 | 81 | [9 empty] | Federally-Regulated Consumer Product | 11/18/2020 | 202346018 | 12/01/2021
Johnson Controls, Inc. | GUARDIAN BY JOHNSON CONTROLS | PCG4A300752X2 | LPG | Induced Draft | True | True | 1 | False | Horizontal |  | None | Non-Condensing | Single-Stage |  | 0.5 | Premium |  | 75000 | 60000 |  |  | 77000 | 350 | 81 | [9 empty] | Federally-Regulated Consumer Product | 07/16/2020 | 202346020 | 12/01/2021
Johnson Controls, Inc. | GUARDIAN BY JOHNSON CONTROLS | PCG4A300752X2 | LPG | Induced Draft | True | True | 1 | False | Down |  | None | Non-Condensing | Single-Stage |  | 0.5 | Premium |  | 75000 | 60000 |  |  | 77000 | 350 | 81 | [9 empty] | Federally-Regulated Consumer Product | 07/16/2020 | 202346020 | 12/01/2021
Johnson Controls, Inc. | GUARDIAN BY JOHNSON CONTROLS | PCG4A300752X3 | LPG | Induced Draft | True | True | 1 | False | Horizontal |  | None | Non-Condensing | Single-Stage |  | 0.5 | Premium |  | 75000 | 60000 |  |  | 77000 | 350 | 81 | [9 empty] | Federally-Regulated Consumer Product | 11/18/2020 | 205281306 | 12/01/2021
Johnson Controls, Inc. | GUARDIAN BY JOHNSON CONTROLS | PCG4A300752X2 | Natural Gas | Induced Draft | True | True | 1 | False | Horizontal |  | None | Non-Condensing | Single-Stage |  | 0.5 | Premium |  | 75000 | 60000 |  |  | 77000 | 350 | 81 | [9 empty] | Federally-Regulated Consumer Product | 07/16/2020 | 202346020 | 12/01/2021
Johnson Controls, Inc. | YORK BY JOHNSON CONTROLS | J04ZE*12A1******** | LPG | Induced Draft | True | True | 1 | False | Horizontal |  | None | Non-Condensing | Single-Stage |  | 1.5 | Standard |  | 125000 | 100000 |  |  | 117000 | 510 | 81 | [9 empty] | Federally-Regulated Consumer Product | 12/01/2021 | 203975794 | 12/01/2021
Johnson Controls, Inc. | YORK BY JOHNSON CONTROLS | PCG6A240502X1 | Natural Gas | Induced Draft | True | True | 1 | False | Horizontal |  | None | Non-Condensing | Two-Stage Modulating |  | 0.33 | Premium |  | 50000 | 40000 |  |  | 38000 | 134 | 81 | [9 empty] | Federally-Regulated Consumer Product | 12/01/2021 | 9133225 | 12/01/2021
Johnson Controls, Inc. | YORK BY JOHNSON CONTROLS | PCG6A240502X1 | Natural Gas | Induced Draft | True | True | 1 | False | Down |  | None | Non-Condensing | Two-Stage Modulating |  | 0.33 | Premium |  | 50000 | 40000 |  |  | 38000 | 134 | 81 | [9 empty] | Federally-Regulated Consumer Product | 12/01/2021 | 9133225 | 12/01/2021
Johnson Controls, Inc. | YORK BY JOHNSON CONTROLS | ZE048*12A1******** | LPG | Induced Draft | True | True | 1 | False | Horizontal |  | None | Non-Condensing | Single-Stage |  | 1.5 | Standard |  | 125000 | 100000 |  |  | 117000 | 510 | 81 | [9 empty] | Federally-Regulated Consumer Product | 12/01/2021 | 203975754 | 12/01/2021
Johnson Controls, Inc. | YORK BY JOHNSON CONTROLS | PCG4B601252X4 | LPG | Induced Draft | True | True | 1 | False | Horizontal |  | None | Non-Condensing | Single-Stage |  | 1 | Premium |  | 125000 | 100000 |  |  | 115000 | 796 | 81 | [9 empty] | Federally-Regulated Consumer Product | 12/01/2021 | 206077580 | 12/01/2021
Johnson Controls, Inc. | YORK BY JOHNSON CONTROLS | PCG6A300502X1 | Natural Gas | Induced Draft | True | True | 1 | False | Down |  | None | Non-Condensing | Two-Stage Modulating |  | 0.33 | Premium |  | 50000 | 40000 |  |  | 38000 | 134 | 81 | [9 empty] | Federally-Regulated Consumer Product | 12/01/2021 | 9133227 | 12/01/2021
Johnson Controls, Inc. | YORK BY JOHNSON CONTROLS | PCG4B481252X4 | LPG | Induced Draft | True | True | 1 | False | Down |  | None | Non-Condensing | Single-Stage |  | 0.75 | Premium |  | 125000 | 100000 |  |  | 114000 | 925 | 81 | [9 empty] | Federally-Regulated Consumer Product | 12/01/2021 | 206077559 | 12/01/2021
Johnson Controls, Inc. | YORK BY JOHNSON CONTROLS | PCG4B601252X4 | Natural Gas | Induced Draft | True | True | 1 | False | Down |  | None | Non-Condensing | Single-Stage |  | 1 | Premium |  | 125000 | 100000 |  |  | 115000 | 796 | 81 | [9 empty] | Federally-Regulated Consumer Product | 12/01/2021 | 206077580 | 12/01/2021
Johnson Controls, Inc. | YORK BY JOHNSON CONTROLS | PCG6A240502X1 | LPG | Induced Draft | True | True | 1 | False | Down |  | None | Non-Condensing | Two-Stage Modulating |  | 0.33 | Premium |  | 50000 | 40000 |  |  | 38000 | 134 | 81 | [9 empty] | Federally-Regulated Consumer Product | 12/01/2021 | 9133225 | 12/01/2021
Johnson Controls, Inc. | YORK BY JOHNSON CONTROLS | PCG4B601252X4 | Natural Gas | Induced Draft | True | True | 1 | False | Horizontal |  | None | Non-Condensing | Single-Stage |  | 1 | Premium |  | 125000 | 100000 |  |  | 115000 | 796 | 81 | [9 empty] | Federally-Regulated Consumer Product | 12/01/2021 | 206077580 | 12/01/2021
Johnson Controls, Inc. | YORK BY JOHNSON CONTROLS | TM9Y120D20MP11 | LPG | Induced Draft | True | False | 1 | False | Up |  | None | Condensing | Two-Stage Modulating |  | 1 | Premium |  | 120000 | 115000 |  |  | 109000 | 407 | 96 | [9 empty] | Federally-Regulated Consumer Product | 12/01/2021 | 8412955 | 12/01/2021
Johnson Controls, Inc. | YORK BY JOHNSON CONTROLS | TM9Y120D20MP11 | LPG | Induced Draft | True | False | 1 | False | Down |  | None | Condensing | Two-Stage Modulating |  | 1 | Premium |  | 120000 | 115000 |  |  | 109000 | 407 | 96 | [9 empty] | Federally-Regulated Consumer Product | 12/01/2021 | 8412955 | 12/01/2021
Johnson Controls, Inc. | YORK BY JOHNSON CONTROLS | J04ZE*12A1******** | LPG | Induced Draft | True | True | 1 | False | Down |  | None | Non-Condensing | Single-Stage |  | 1.5 | Standard |  | 125000 | 100000 |  |  | 117000 | 510 | 81 | [9 empty] | Federally-Regulated Consumer Product | 12/01/2021 | 203975794 | 12/01/2021
Johnson Controls, Inc. | YORK BY JOHNSON CONTROLS | ZE048*12A1******** | Natural Gas | Induced Draft | True | True | 1 | False | Horizontal |  | None | Non-Condensing | Single-Stage |  | 1.5 | Standard |  | 125000 | 100000 |  |  | 117000 | 510 | 81 | [9 empty] | Federally-Regulated Consumer Product | 12/01/2021 | 203975754 | 12/01/2021
Johnson Controls, Inc. | YORK BY JOHNSON CONTROLS | TM8Y120C20MP11 | Natural Gas | Induced Draft | True | False | 1 | False | Horizontal |  | None | Non-Condensing | Two-Stage Modulating |  | 1 | Premium |  | 120000 | 96000 |  |  | 111000 | 456 | 80 | [9 empty] | Federally-Regulated Consumer Product | 12/01/2021 | 8412952 | 12/01/2021
Johnson Controls, Inc. | YORK BY JOHNSON CONTROLS | ZE048*12A1******** | LPG | Induced Draft | True | True | 1 | False | Down |  | None | Non-Condensing | Single-Stage |  | 1.5 | Standard |  | 125000 | 100000 |  |  | 117000 | 510 | 81 | [9 empty] | Federally-Regulated Consumer Product | 12/01/2021 | 203975754 | 12/01/2021
Johnson Controls, Inc. | YORK BY JOHNSON CONTROLS | PCG4B481252X4 | LPG | Induced Draft | True | True | 1 | False | Horizontal |  | None | Non-Condensing | Single-Stage |  | 0.75 | Premium |  | 125000 | 100000 |  |  | 114000 | 925 | 81 | [9 empty] | Federally-Regulated Consumer Product | 12/01/2021 | 206077559 | 12/01/2021
Johnson Controls, Inc. | YORK BY JOHNSON CONTROLS | J04ZE*12A1******** | Natural Gas | Induced Draft | True | True | 1 | False | Horizontal |  | None | Non-Condensing | Single-Stage |  | 1.5 | Standard |  | 125000 | 100000 |  |  | 117000 | 510 | 81 | [9 empty] | Federally-Regulated Consumer Product | 12/01/2021 | 203975794 | 12/01/2021
Johnson Controls, Inc. | YORK BY JOHNSON CONTROLS | PCG6A300502X1 | Natural Gas | Induced Draft | True | True | 1 | False | Horizontal |  | None | Non-Condensing | Two-Stage Modulating |  | 0.33 | Premium |  | 50000 | 40000 |  |  | 38000 | 134 | 81 | [9 empty] | Federally-Regulated Consumer Product | 12/01/2021 | 9133227 | 12/01/2021
Johnson Controls, Inc. | YORK BY JOHNSON CONTROLS | PCG6A240502X4 | Natural Gas | Induced Draft | True | True | 1 | False | Down |  | None | Non-Condensing | Two-Stage Modulating |  | 0.33 | Premium |  | 50000 | 40000 |  |  | 38000 | 134 | 81 | [9 empty] | Federally-Regulated Consumer Product | 12/01/2021 | 206136935 | 12/01/2021
Johnson Controls, Inc. | YORK BY JOHNSON CONTROLS | PCG6A300502X1 | LPG | Induced Draft | True | True | 1 | False | Down |  | None | Non-Condensing | Two-Stage Modulating |  | 0.33 | Premium |  | 50000 | 40000 |  |  | 38000 | 134 | 81 | [9 empty] | Federally-Regulated Consumer Product | 12/01/2021 | 9133227 | 12/01/2021
Johnson Controls, Inc. | YORK BY JOHNSON CONTROLS | PCG4B481252X4 | Natural Gas | Induced Draft | True | True | 1 | False | Horizontal |  | None | Non-Condensing | Single-Stage |  | 0.75 | Premium |  | 125000 | 100000 |  |  | 114000 | 925 | 81 | [9 empty] | Federally-Regulated Consumer Product | 12/01/2021 | 206077559 | 12/01/2021
Johnson Controls, Inc. | YORK BY JOHNSON CONTROLS | J04ZE*12A1******** | Natural Gas | Induced Draft | True | True | 1 | False | Down |  | None | Non-Condensing | Single-Stage |  | 1.5 | Standard |  | 125000 | 100000 |  |  | 117000 | 510 | 81 | [9 empty] | Federally-Regulated Consumer Product | 12/01/2021 | 203975794 | 12/01/2021
Johnson Controls, Inc. | YORK BY JOHNSON CONTROLS | ZE048*12A1******** | Natural Gas | Induced Draft | True | True | 1 | False | Down |  | None | Non-Condensing | Single-Stage |  | 1.5 | Standard |  | 125000 | 100000 |  |  | 117000 | 510 | 81 | [9 empty] | Federally-Regulated Consumer Product | 12/01/2021 | 203975754 | 12/01/2021
Johnson Controls, Inc. | YORK BY JOHNSON CONTROLS | PCG4B601252X4 | LPG | Induced Draft | True | True | 1 | False | Down |  | None | Non-Condensing | Single-Stage |  | 1 | Premium |  | 125000 | 100000 |  |  | 115000 | 796 | 81 | [9 empty] | Federally-Regulated Consumer Product | 12/01/2021 | 206077580 | 12/01/2021
Johnson Controls, Inc. | YORK BY JOHNSON CONTROLS | PCG6A240502X1 | LPG | Induced Draft | True | True | 1 | False | Horizontal |  | None | Non-Condensing | Two-Stage Modulating |  | 0.33 | Premium |  | 50000 | 40000 |  |  | 38000 | 134 | 81 | [9 empty] | Federally-Regulated Consumer Product | 12/01/2021 | 9133225 | 12/01/2021
Johnson Controls, Inc. | YORK BY JOHNSON CONTROLS | PCG6A300502X1 | LPG | Induced Draft | True | True | 1 | False | Horizontal |  | None | Non-Condensing | Two-Stage Modulating |  | 0.33 | Premium |  | 50000 | 40000 |  |  | 38000 | 134 | 81 | [9 empty] | Federally-Regulated Consumer Product | 12/01/2021 | 9133227 | 12/01/2021
Johnson Controls, Inc. | YORK BY JOHNSON CONTROLS | PCG4B481252X4 | Natural Gas | Induced Draft | True | True | 1 | False | Down |  | None | Non-Condensing | Single-Stage |  | 0.75 | Premium |  | 125000 | 100000 |  |  | 114000 | 925 | 81 | [9 empty] | Federally-Regulated Consumer Product | 12/01/2021 | 206077559 | 12/01/2021
Allied Air | Century | TGRG48126M-* | Natural Gas | Induced Draft | True | True | 1 | False | Horizontal |  | None | Non-Condensing | Single-Stage |  | 0.5 | Premium |  | 126000 | 102000 |  |  | 77000 | 792 | 81 | [9 empty] | Federally-Regulated Consumer Product | 12/01/2021 | 204029803 | 12/01/2021
Allied Air | Century | TGRG60126M-* | LPG | Induced Draft | True | True | 1 | False | Down |  | None | Non-Condensing | Single-Stage |  | 1 | Premium |  | 126000 | 102000 |  |  | 78000 | 609 | 81 | [9 empty] | Federally-Regulated Consumer Product | 12/01/2021 | 204029805 | 12/01/2021
Allied Air | Century | TGRG60126M-* | LPG | Induced Draft | True | True | 1 | False | Horizontal |  | None | Non-Condensing | Single-Stage |  | 1 | Premium |  | 126000 | 102000 |  |  | 78000 | 609 | 81 | [9 empty] | Federally-Regulated Consumer Product | 12/01/2021 | 204029805 | 12/01/2021
Allied Air | Century | TGRG48126M-* | Natural Gas | Induced Draft | True | True | 1 | False | Down |  | None | Non-Condensing | Single-Stage |  | 0.5 | Premium |  | 126000 | 102000 |  |  | 77000 | 792 | 81 | [9 empty] | Federally-Regulated Consumer Product | 12/01/2021 | 204029803 | 12/01/2021
Allied Air | Century | TGRG601261P-2 | LPG | Induced Draft | True | True | 1 | False | Horizontal |  | None | Non-Condensing | Single-Stage |  | 1 | Premium |  | 126000 | 102000 |  |  | 78000 | 609 | 81 | [9 empty] | Federally-Regulated Consumer Product | 12/01/2021 | 206901358 | 12/01/2021
Allied Air | Century | TGRG601261P-2 | Natural Gas | Induced Draft | True | True | 1 | False | Down |  | None | Non-Condensing | Single-Stage |  | 1 | Premium |  | 126000 | 102000 |  |  | 78000 | 609 | 81 | [9 empty] | Federally-Regulated Consumer Product | 12/01/2021 | 206901358 | 12/01/2021
Allied Air | Century | TGRG60126M-* | Natural Gas | Induced Draft | True | True | 1 | False | Horizontal |  | None | Non-Condensing | Single-Stage |  | 1 | Premium |  | 126000 | 102000 |  |  | 78000 | 609 | 81 | [9 empty] | Federally-Regulated Consumer Product | 12/01/2021 | 204029805 | 12/01/2021
Allied Air | Century | TGRG601261P-2 | Natural Gas | Induced Draft | True | True | 1 | False | Horizontal |  | None | Non-Condensing | Single-Stage |  | 1 | Premium |  | 126000 | 102000 |  |  | 78000 | 609 | 81 | [9 empty] | Federally-Regulated Consumer Product | 12/01/2021 | 206901358 | 12/01/2021
Allied Air | Century | TGRG48126M-* | LPG | Induced Draft | True | True | 1 | False | Down |  | None | Non-Condensing | Single-Stage |  | 0.5 | Premium |  | 126000 | 102000 |  |  | 77000 | 792 | 81 | [9 empty] | Federally-Regulated Consumer Product | 12/01/2021 | 204029803 | 12/01/2021
Allied Air | Century | TGRG42721M-* | Natural Gas | Induced Draft | True | True | 1 | False | Horizontal |  | None | Non-Condensing | Single-Stage |  | 0.33 | Premium |  | 72000 | 58000 |  |  | 57000 | 555 | 81 | [9 empty] | Federally-Regulated Consumer Product | 12/01/2021 | 204029800 | 12/01/2021
Allied Air | Century | TGRG60126M-* | Natural Gas | Induced Draft | True | True | 1 | False | Down |  | None | Non-Condensing | Single-Stage |  | 1 | Premium |  | 126000 | 102000 |  |  | 78000 | 609 | 81 | [9 empty] | Federally-Regulated Consumer Product | 12/01/2021 | 204029805 | 12/01/2021
Allied Air | Century | TGRG42721M-* | LPG | Induced Draft | True | True | 1 | False | Down |  | None | Non-Condensing | Single-Stage |  | 0.33 | Premium |  | 72000 | 58000 |  |  | 57000 | 555 | 81 | [9 empty] | Federally-Regulated Consumer Product | 12/01/2021 | 204029800 | 12/01/2021
Allied Air | Century | TGRG42721M-* | Natural Gas | Induced Draft | True | True | 1 | False | Down |  | None | Non-Condensing | Single-Stage |  | 0.33 | Premium |  | 72000 | 58000 |  |  | 57000 | 555 | 81 | [9 empty] | Federally-Regulated Consumer Product | 12/01/2021 | 204029800 | 12/01/2021
Allied Air | Century | TGRG601261P-2 | LPG | Induced Draft | True | True | 1 | False | Down |  | None | Non-Condensing | Single-Stage |  | 1 | Premium |  | 126000 | 102000 |  |  | 78000 | 609 | 81 | [9 empty] | Federally-Regulated Consumer Product | 12/01/2021 | 206901358 | 12/01/2021
Allied Air | Century | TGRG48126M-* | LPG | Induced Draft | True | True | 1 | False | Horizontal |  | None | Non-Condensing | Single-Stage |  | 0.5 | Premium |  | 126000 | 102000 |  |  | 77000 | 792 | 81 | [9 empty] | Federally-Regulated Consumer Product | 12/01/2021 | 204029803 | 12/01/2021
Allied Air | Century | TGRG42721M-* | LPG | Induced Draft | True | True | 1 | False | Horizontal |  | None | Non-Condensing | Single-Stage |  | 0.33 | Premium |  | 72000 | 58000 |  |  | 57000 | 555 | 81 | [9 empty] | Federally-Regulated Consumer Product | 12/01/2021 | 204029800 | 12/01/2021
Johnson Controls, Inc. | COLEMAN BY JOHNSON CONTROLS | PCG4A360752X4 | LPG | Induced Draft | True | True | 1 | False | Horizontal |  | None | Non-Condensing | Single-Stage |  | 0.5 | Premium |  | 75000 | 60000 |  |  | 77000 | 401 | 81 | [9 empty] | Federally-Regulated Consumer Product | 10/07/2020 | 206077411 | 12/01/2021
Johnson Controls, Inc. | COLEMAN BY JOHNSON CONTROLS | PCG4A360752X4 | Natural Gas | Induced Draft | True | True | 1 | False | Horizontal |  | None | Non-Condensing | Single-Stage |  | 0.5 | Premium |  | 75000 | 60000 |  |  | 77000 | 401 | 81 | [9 empty] | Federally-Regulated Consumer Product | 10/07/2020 | 206077411 | 12/01/2021
Johnson Controls, Inc. | COLEMAN BY JOHNSON CONTROLS | PCG4B480652X4 | Natural Gas | Induced Draft | True | True | 1 | False | Horizontal |  | None | Non-Condensing | Single-Stage |  | 0.75 | Premium |  | 65000 | 52000 |  |  | 58000 | 320 | 81 | [9 empty] | Federally-Regulated Consumer Product | 10/07/2020 | 206077546 | 12/01/2021
Johnson Controls, Inc. | COLEMAN BY JOHNSON CONTROLS | PCG6A240752X4 | LPG | Induced Draft | True | True | 1 | False | Down |  | None | Non-Condensing | Two-Stage Modulating |  | 0.5 | Premium |  | 75000 | 60000 |  |  | 76000 | 253 | 81 | [9 empty] | Federally-Regulated Consumer Product | 11/18/2020 | 206136943 | 12/01/2021
Johnson Controls, Inc. | COLEMAN BY JOHNSON CONTROLS | TM8Y060A12MP11 | LPG | Induced Draft | True | False | 1 | False | Up |  | None | Non-Condensing | Two-Stage Modulating |  | 0.5 | Premium |  | 60000 | 47000 |  |  | 57000 | 259 | 80 | [9 empty] | Federally-Regulated Consumer Product | 07/16/2020 | 8413047 | 12/01/2021
Johnson Controls, Inc. | COLEMAN BY JOHNSON CONTROLS | PHG4B420652X1 | LPG | Induced Draft | True | True | 1 | False | Down |  | None | Non-Condensing | Single-Stage |  | 0.75 | Premium |  | 65000 | 52000 |  |  | 58000 | 320 | 81 | 78 | [8 empty] | Federally-Regulated Consumer Product | 05/26/2021 | 8550672 | 12/01/2021
Johnson Controls, Inc. | COLEMAN BY JOHNSON CONTROLS | PCG6B420652X1 | Natural Gas | Induced Draft | True | True | 1 | False | Down |  | None | Non-Condensing | Two-Stage Modulating |  | 0.75 | Premium |  | 65000 | 53000 |  |  | 57000 | 181 | 81 | [9 empty] | Federally-Regulated Consumer Product | 09/02/2020 | 9133245 | 12/01/2021
Johnson Controls, Inc. | COLEMAN BY JOHNSON CONTROLS | PCG6B420652X1 | LPG | Induced Draft | True | True | 1 | False | Down |  | None | Non-Condensing | Two-Stage Modulating |  | 0.75 | Premium |  | 65000 | 53000 |  |  | 57000 | 181 | 81 | [9 empty] | Federally-Regulated Consumer Product | 09/02/2020 | 9133245 | 12/01/2021
Johnson Controls, Inc. | COLEMAN BY JOHNSON CONTROLS | TM8Y060A12MP11 | LPG | Induced Draft | True | False | 1 | False | Horizontal |  | None | Non-Condensing | Two-Stage Modulating |  | 0.5 | Premium |  | 60000 | 47000 |  |  | 57000 | 259 | 80 | [9 empty] | Federally-Regulated Consumer Product | 07/16/2020 | 8413047 | 12/01/2021
Johnson Controls, Inc. | COLEMAN BY JOHNSON CONTROLS | PCG6B600652X1 | LPG | Induced Draft | True | True | 1 | False | Horizontal |  | None | Non-Condensing | Two-Stage Modulating |  | 1 | Premium |  | 65000 | 53000 |  |  | 57000 | 181 | 81 | [9 empty] | Federally-Regulated Consumer Product | 11/18/2020 | 9133250 | 12/01/2021
Johnson Controls, Inc. | COLEMAN BY JOHNSON CONTROLS | MM9E060B12MP11 | Natural Gas | Induced Draft | True | False | 1 | True | Horizontal |  | None | Condensing | Single-Stage |  | 0.5 | Premium |  | 60000 | 57000 |  |  | 49000 | 445 | 95 | [9 empty] | Federally-Regulated Consumer Product | 07/16/2020 | 203325003 | 12/01/2021
Johnson Controls, Inc. | COLEMAN BY JOHNSON CONTROLS | TM9V060B12MP12 | LPG | Induced Draft | True | False | 1 | False | Horizontal |  | None | Condensing | Two-Stage Modulating |  | 0.5 | Premium |  | 60000 | 58000 |  |  | 47000 | 284 | 96 | [9 empty] | Federally-Regulated Consumer Product | 07/16/2020 | 204829769 | 12/01/2021
Johnson Controls, Inc. | COLEMAN BY JOHNSON CONTROLS | TM8V060A12MP12 | Natural Gas | Induced Draft | True | False | 1 | False | Down |  | None | Non-Condensing | Two-Stage Modulating |  | 0.5 | Premium |  | 60000 | 47000 |  |  | 57000 | 259 | 80 | [9 empty] | Federally-Regulated Consumer Product | 07/16/2020 | 204829713 | 12/01/2021
Johnson Controls, Inc. | COLEMAN BY JOHNSON CONTROLS | PHG6A300752X1 | Natural Gas | Induced Draft | True | True | 1 | False | Horizontal |  | None | Non-Condensing | Two-Stage Modulating |  | 0.5 | Premium |  | 75000 | 60000 |  |  | 76000 | 253 | 81 | [9 empty] | Federally-Regulated Consumer Product | 09/02/2020 | 204829659 | 12/01/2021
Johnson Controls, Inc. | COLEMAN BY JOHNSON CONTROLS | PCG4A360502X4 | LPG | Induced Draft | True | True | 1 | False | Down |  | None | Non-Condensing | Single-Stage |  | 0.5 | Premium |  | 50000 | 40000 |  |  | 38000 | 160 | 81 | [9 empty] | Federally-Regulated Consumer Product | 10/07/2020 | 206077401 | 12/01/2021
Johnson Controls, Inc. | COLEMAN BY JOHNSON CONTROLS | PCG6A300752X1 | LPG | Induced Draft | True | True | 1 | False | Down |  | None | Non-Condensing | Two-Stage Modulating |  | 0.5 | Premium |  | 75000 | 60000 |  |  | 76000 | 253 | 81 | [9 empty] | Federally-Regulated Consumer Product | 09/23/2020 | 9133242 | 12/01/2021
Johnson Controls, Inc. | COLEMAN BY JOHNSON CONTROLS | TMLV060A12MP12 | Natural Gas | Induced Draft | True | False | 1 | False | Horizontal |  | None | Non-Condensing | Two-Stage Modulating |  | 0.5 | Premium |  | 60000 | 47000 |  |  | 57000 | 259 | 80 | [9 empty] | Federally-Regulated Consumer Product | 07/16/2020 | 204829693 | 12/01/2021
Johnson Controls, Inc. | COLEMAN BY JOHNSON CONTROLS | PCG4B600652X4 | LPG | Induced Draft | True | True | 1 | False | Down |  | None | Non-Condensing | Single-Stage |  | 1 | Premium |  | 65000 | 52000 |  |  | 58000 | 302 | 81 | [9 empty] | Federally-Regulated Consumer Product | 10/07/2020 | 206077567 | 12/01/2021
Johnson Controls, Inc. | COLEMAN BY JOHNSON CONTROLS | TM8V060A12MP12 | Natural Gas | Induced Draft | True | False | 1 | False | Horizontal |  | None | Non-Condensing | Two-Stage Modulating |  | 0.5 | Premium |  | 60000 | 47000 |  |  | 57000 | 259 | 80 | [9 empty] | Federally-Regulated Consumer Product | 07/16/2020 | 204829713 | 12/01/2021
Johnson Controls, Inc. | COLEMAN BY JOHNSON CONTROLS | PCG4A300502X4 | LPG | Induced Draft | True | True | 1 | False | Down |  | None | Non-Condensing | Single-Stage |  | 0.33 | Premium |  | 50000 | 40000 |  |  | 38000 | 147 | 81 | [9 empty] | Federally-Regulated Consumer Product | 11/03/2021 | 206077381 | 12/01/2021
Johnson Controls, Inc. | COLEMAN BY JOHNSON CONTROLS | PCG4A420752X4 | Natural Gas | Induced Draft | True | True | 1 | False | Down |  | None | Non-Condensing | Single-Stage |  | 0.75 | Premium |  | 75000 | 60000 |  |  | 77000 | 401 | 81 | [9 empty] | Federally-Regulated Consumer Product | 11/03/2021 | 206077430 | 12/01/2021
Johnson Controls, Inc. | COLEMAN BY JOHNSON CONTROLS | TMLV060A12MP12 | LPG | Induced Draft | True | False | 1 | False | Down |  | None | Non-Condensing | Two-Stage Modulating |  | 0.5 | Premium |  | 60000 | 47000 |  |  | 57000 | 259 | 80 | [9 empty] | Federally-Regulated Consumer Product | 07/16/2020 | 204829693 | 12/01/2021
Johnson Controls, Inc. | COLEMAN BY JOHNSON CONTROLS | PCG6B420652X1 | LPG | Induced Draft | True | True | 1 | False | Horizontal |  | None | Non-Condensing | Two-Stage Modulating |  | 0.75 | Premium |  | 65000 | 53000 |  |  | 57000 | 181 | 81 | [9 empty] | Federally-Regulated Consumer Product | 09/02/2020 | 9133245 | 12/01/2021
Johnson Controls, Inc. | COLEMAN BY JOHNSON CONTROLS | PCG6A300752X1 | Natural Gas | Induced Draft | True | True | 1 | False | Horizontal |  | None | Non-Condensing | Two-Stage Modulating |  | 0.5 | Premium |  | 75000 | 60000 |  |  | 76000 | 253 | 81 | [9 empty] | Federally-Regulated Consumer Product | 09/23/2020 | 9133242 | 12/01/2021
Johnson Controls, Inc. | COLEMAN BY JOHNSON CONTROLS | PHG6A300752X1 | Natural Gas | Induced Draft | True | True | 1 | False | Down |  | None | Non-Condensing | Two-Stage Modulating |  | 0.5 | Premium |  | 75000 | 60000 |  |  | 76000 | 253 | 81 | [9 empty] | Federally-Regulated Consumer Product | 09/02/2020 | 204829659 | 12/01/2021
Johnson Controls, Inc. | COLEMAN BY JOHNSON CONTROLS | PCG6B420652X1 | Natural Gas | Induced Draft | True | True | 1 | False | Horizontal |  | None | Non-Condensing | Two-Stage Modulating |  | 0.75 | Premium |  | 65000 | 53000 |  |  | 57000 | 181 | 81 | [9 empty] | Federally-Regulated Consumer Product | 09/02/2020 | 9133245 | 12/01/2021
Johnson Controls, Inc. | COLEMAN BY JOHNSON CONTROLS | TM9V060B12MP12 | Natural Gas | Induced Draft | True | False | 1 | False | Horizontal |  | None | Condensing | Two-Stage Modulating |  | 0.5 | Premium |  | 60000 | 58000 |  |  | 47000 | 284 | 96 | [9 empty] | Federally-Regulated Consumer Product | 07/16/2020 | 204829769 | 12/01/2021
Johnson Controls, Inc. | COLEMAN BY JOHNSON CONTROLS | TMLV060A12MP12 | Natural Gas | Induced Draft | True | False | 1 | False | Down |  | None | Non-Condensing | Two-Stage Modulating |  | 0.5 | Premium |  | 60000 | 47000 |  |  | 57000 | 259 | 80 | [9 empty] | Federally-Regulated Consumer Product | 07/16/2020 | 204829693 | 12/01/2021
Johnson Controls, Inc. | COLEMAN BY JOHNSON CONTROLS | PCG4A300502X4 | Natural Gas | Induced Draft | True | True | 1 | False | Horizontal |  | None | Non-Condensing | Single-Stage |  | 0.33 | Premium |  | 50000 | 40000 |  |  | 38000 | 147 | 81 | [9 empty] | Federally-Regulated Consumer Product | 11/03/2021 | 206077381 | 12/01/2021
Johnson Controls, Inc. | COLEMAN BY JOHNSON CONTROLS | PCG4A420752X4 | LPG | Induced Draft | True | True | 1 | False | Horizontal |  | None | Non-Condensing | Single-Stage |  | 0.75 | Premium |  | 75000 | 60000 |  |  | 77000 | 401 | 81 | [9 empty] | Federally-Regulated Consumer Product | 11/03/2021 | 206077430 | 12/01/2021
Johnson Controls, Inc. | COLEMAN BY JOHNSON CONTROLS | TMLV060A12MP12 | Natural Gas | Induced Draft | True | False | 1 | False | Up |  | None | Non-Condensing | Two-Stage Modulating |  | 0.5 | Premium |  | 60000 | 47000 |  |  | 57000 | 259 | 80 | [9 empty] | Federally-Regulated Consumer Product | 07/16/2020 | 204829693 | 12/01/2021
Johnson Controls, Inc. | COLEMAN BY JOHNSON CONTROLS | PCG6B360652X1 | LPG | Induced Draft | True | True | 1 | False | Horizontal |  | None | Non-Condensing | Two-Stage Modulating |  | 0.5 | Premium |  | 65000 | 53000 |  |  | 57000 | 181 | 81 | [9 empty] | Federally-Regulated Consumer Product | 11/18/2020 | 9133243 | 12/01/2021
Johnson Controls, Inc. | COLEMAN BY JOHNSON CONTROLS | PCG4B600652X4 | LPG | Induced Draft | True | True | 1 | False | Horizontal |  | None | Non-Condensing | Single-Stage |  | 1 | Premium |  | 65000 | 52000 |  |  | 58000 | 302 | 81 | [9 empty] | Federally-Regulated Consumer Product | 10/07/2020 | 206077567 | 12/01/2021
Johnson Controls, Inc. | COLEMAN BY JOHNSON CONTROLS | MM9E060B12MP11 | LPG | Induced Draft | True | False | 1 | True | Down |  | None | Condensing | Single-Stage |  | 0.5 | Premium |  | 60000 | 57000 |  |  | 49000 | 445 | 95 | [9 empty] | Federally-Regulated Consumer Product | 07/16/2020 | 203325003 | 12/01/2021
Johnson Controls, Inc. | COLEMAN BY JOHNSON CONTROLS | TM9V060B12MP12 | LPG | Induced Draft | True | False | 1 | False | Down |  | None | Condensing | Two-Stage Modulating |  | 0.5 | Premium |  | 60000 | 58000 |  |  | 47000 | 284 | 96 | [9 empty] | Federally-Regulated Consumer Product | 07/16/2020 | 204829769 | 12/01/2021
Johnson Controls, Inc. | COLEMAN BY JOHNSON CONTROLS | PHG6A300752X1 | LPG | Induced Draft | True | True | 1 | False | Horizontal |  | None | Non-Condensing | Two-Stage Modulating |  | 0.5 | Premium |  | 75000 | 60000 |  |  | 76000 | 253 | 81 | [9 empty] | Federally-Regulated Consumer Product | 09/02/2020 | 204829659 | 12/01/2021
Johnson Controls, Inc. | COLEMAN BY JOHNSON CONTROLS | TM8Y060A12MP11 | LPG | Induced Draft | True | False | 1 | False | Down |  | None | Non-Condensing | Two-Stage Modulating |  | 0.5 | Premium |  | 60000 | 47000 |  |  | 57000 | 259 | 80 | [9 empty] | Federally-Regulated Consumer Product | 07/16/2020 | 8413047 | 12/01/2021
Johnson Controls, Inc. | COLEMAN BY JOHNSON CONTROLS | PHG4B420652X4 | Natural Gas | Induced Draft | True | True | 1 | False | Horizontal |  | None | Non-Condensing | Single-Stage |  | 0.75 | Premium |  | 65000 | 52000 |  |  | 58000 | 320 | 81 | [9 empty] | Federally-Regulated Consumer Product | 11/18/2020 | 206338251 | 12/01/2021
Johnson Controls, Inc. | COLEMAN BY JOHNSON CONTROLS | MM9E060B12MP11 | Natural Gas | Induced Draft | True | False | 1 | True | Up |  | None | Condensing | Single-Stage |  | 0.5 | Premium |  | 60000 | 57000 |  |  | 49000 | 445 | 95 | [9 empty] | Federally-Regulated Consumer Product | 07/16/2020 | 203325003 | 12/01/2021
Johnson Controls, Inc. | COLEMAN BY JOHNSON CONTROLS | PCG4A300752X4 | LPG | Induced Draft | True | True | 1 | False | Horizontal |  | None | Non-Condensing | Single-Stage |  | 0.5 | Premium |  | 75000 | 60000 |  |  | 77000 | 350 | 81 | [9 empty] | Federally-Regulated Consumer Product | 11/03/2021 | 206077392 | 12/01/2021
Johnson Controls, Inc. | COLEMAN BY JOHNSON CONTROLS | TM8V060A12MP12 | LPG | Induced Draft | True | False | 1 | False | Down |  | None | Non-Condensing | Two-Stage Modulating |  | 0.5 | Premium |  | 60000 | 47000 |  |  | 57000 | 259 | 80 | [9 empty] | Federally-Regulated Consumer Product | 07/16/2020 | 204829713 | 12/01/2021
Johnson Controls, Inc. | COLEMAN BY JOHNSON CONTROLS | TM8V060A12MP12 | Natural Gas | Induced Draft | True | False | 1 | False | Up |  | None | Non-Condensing | Two-Stage Modulating |  | 0.5 | Premium |  | 60000 | 47000 |  |  | 57000 | 259 | 80 | [9 empty] | Federally-Regulated Consumer Product | 07/16/2020 | 204829713 | 12/01/2021
Johnson Controls, Inc. | COLEMAN BY JOHNSON CONTROLS | TM8V060A12MP12 | LPG | Induced Draft | True | False | 1 | False | Up |  | None | Non-Condensing | Two-Stage Modulating |  | 0.5 | Premium |  | 60000 | 47000 |  |  | 57000 | 259 | 80 | [9 empty] | Federally-Regulated Consumer Product | 07/16/2020 | 204829713 | 12/01/2021
Johnson Controls, Inc. | COLEMAN BY JOHNSON CONTROLS | PCG4A360502X4 | LPG | Induced Draft | True | True | 1 | False | Horizontal |  | None | Non-Condensing | Single-Stage |  | 0.5 | Premium |  | 50000 | 40000 |  |  | 38000 | 160 | 81 | [9 empty] | Federally-Regulated Consumer Product | 10/07/2020 | 206077401 | 12/01/2021
Johnson Controls, Inc. | COLEMAN BY JOHNSON CONTROLS | PCG4A300502X4 | Natural Gas | Induced Draft | True | True | 1 | False | Down |  | None | Non-Condensing | Single-Stage |  | 0.33 | Premium |  | 50000 | 40000 |  |  | 38000 | 147 | 81 | [9 empty] | Federally-Regulated Consumer Product | 11/03/2021 | 206077381 | 12/01/2021
Johnson Controls, Inc. | COLEMAN BY JOHNSON CONTROLS | PCG4B480652X4 | Natural Gas | Induced Draft | True | True | 1 | False | Down |  | None | Non-Condensing | Single-Stage |  | 0.75 | Premium |  | 65000 | 52000 |  |  | 58000 | 320 | 81 | [9 empty] | Federally-Regulated Consumer Product | 10/07/2020 | 206077546 | 12/01/2021
Johnson Controls, Inc. | COLEMAN BY JOHNSON CONTROLS | PCG4B600652X4 | Natural Gas | Induced Draft | True | True | 1 | False | Down |  | None | Non-Condensing | Single-Stage |  | 1 | Premium |  | 65000 | 52000 |  |  | 58000 | 302 | 81 | [9 empty] | Federally-Regulated Consumer Product | 10/07/2020 | 206077567 | 12/01/2021
Johnson Controls, Inc. | COLEMAN BY JOHNSON CONTROLS | TM9V060B12MP12 | LPG | Induced Draft | True | False | 1 | False | Up |  | None | Condensing | Two-Stage Modulating |  | 0.5 | Premium |  | 60000 | 58000 |  |  | 47000 | 284 | 96 | [9 empty] | Federally-Regulated Consumer Product | 07/16/2020 | 204829769 | 12/01/2021
Johnson Controls, Inc. | COLEMAN BY JOHNSON CONTROLS | PCG6A240752X4 | LPG | Induced Draft | True | True | 1 | False | Horizontal |  | None | Non-Condensing | Two-Stage Modulating |  | 0.5 | Premium |  | 75000 | 60000 |  |  | 76000 | 253 | 81 | [9 empty] | Federally-Regulated Consumer Product | 11/18/2020 | 206136943 | 12/01/2021
Johnson Controls, Inc. | COLEMAN BY JOHNSON CONTROLS | PCG4A360752X4 | Natural Gas | Induced Draft | True | True | 1 | False | Down |  | None | Non-Condensing | Single-Stage |  | 0.5 | Premium |  | 75000 | 60000 |  |  | 77000 | 401 | 81 | [9 empty] | Federally-Regulated Consumer Product | 10/07/2020 | 206077411 | 12/01/2021
Johnson Controls, Inc. | COLEMAN BY JOHNSON CONTROLS | PCG6A300752X1 | LPG | Induced Draft | True | True | 1 | False | Horizontal |  | None | Non-Condensing | Two-Stage Modulating |  | 0.5 | Premium |  | 75000 | 60000 |  |  | 76000 | 253 | 81 | [9 empty] | Federally-Regulated Consumer Product | 09/23/2020 | 9133242 | 12/01/2021
Johnson Controls, Inc. | COLEMAN BY JOHNSON CONTROLS | PHG4B420652X4 | Natural Gas | Induced Draft | True | True | 1 | False | Down |  | None | Non-Condensing | Single-Stage |  | 0.75 | Premium |  | 65000 | 52000 |  |  | 58000 | 320 | 81 | [9 empty] | Federally-Regulated Consumer Product | 11/18/2020 | 206338251 | 12/01/2021
Johnson Controls, Inc. | COLEMAN BY JOHNSON CONTROLS | TMLV060A12MP12 | LPG | Induced Draft | True | False | 1 | False | Horizontal |  | None | Non-Condensing | Two-Stage Modulating |  | 0.5 | Premium |  | 60000 | 47000 |  |  | 57000 | 259 | 80 | [9 empty] | Federally-Regulated Consumer Product | 07/16/2020 | 204829693 | 12/01/2021
Johnson Controls, Inc. | COLEMAN BY JOHNSON CONTROLS | PHG4B420652X4 | LPG | Induced Draft | True | True | 1 | False | Horizontal |  | None | Non-Condensing | Single-Stage |  | 0.75 | Premium |  | 65000 | 52000 |  |  | 58000 | 320 | 81 | [9 empty] | Federally-Regulated Consumer Product | 11/18/2020 | 206338251 | 12/01/2021
Johnson Controls, Inc. | COLEMAN BY JOHNSON CONTROLS | PCG6A240752X4 | Natural Gas | Induced Draft | True | True | 1 | False | Horizontal |  | None | Non-Condensing | Two-Stage Modulating |  | 0.5 | Premium |  | 75000 | 60000 |  |  | 76000 | 253 | 81 | [9 empty] | Federally-Regulated Consumer Product | 11/18/2020 | 206136943 | 12/01/2021
Johnson Controls, Inc. | COLEMAN BY JOHNSON CONTROLS | MM9E060B12MP11 | Natural Gas | Induced Draft | True | False | 1 | True | Down |  | None | Condensing | Single-Stage |  | 0.5 | Premium |  | 60000 | 57000 |  |  | 49000 | 445 | 95 | [9 empty] | Federally-Regulated Consumer Product | 07/16/2020 | 203325003 | 12/01/2021
Johnson Controls, Inc. | COLEMAN BY JOHNSON CONTROLS | PCG6B360652X1 | Natural Gas | Induced Draft | True | True | 1 | False | Horizontal |  | None | Non-Condensing | Two-Stage Modulating |  | 0.5 | Premium |  | 65000 | 53000 |  |  | 57000 | 181 | 81 | [9 empty] | Federally-Regulated Consumer Product | 11/18/2020 | 9133243 | 12/01/2021
Johnson Controls, Inc. | COLEMAN BY JOHNSON CONTROLS | PCG4A300752X4 | LPG | Induced Draft | True | True | 1 | False | Down |  | None | Non-Condensing | Single-Stage |  | 0.5 | Premium |  | 75000 | 60000 |  |  | 77000 | 350 | 81 | [9 empty] | Federally-Regulated Consumer Product | 11/03/2021 | 206077392 | 12/01/2021
Johnson Controls, Inc. | COLEMAN BY JOHNSON CONTROLS | PHG4B420652X1 | Natural Gas | Induced Draft | True | True | 1 | False | Horizontal |  | None | Non-Condensing | Single-Stage |  | 0.75 | Premium |  | 65000 | 52000 |  |  | 58000 | 320 | 81 | 78 | [8 empty] | Federally-Regulated Consumer Product | 05/26/2021 | 8550672 | 12/01/2021
Johnson Controls, Inc. | COLEMAN BY JOHNSON CONTROLS | PCG4A420752X4 | Natural Gas | Induced Draft | True | True | 1 | False | Horizontal |  | None | Non-Condensing | Single-Stage |  | 0.75 | Premium |  | 75000 | 60000 |  |  | 77000 | 401 | 81 | [9 empty] | Federally-Regulated Consumer Product | 11/03/2021 | 206077430 | 12/01/2021
Johnson Controls, Inc. | COLEMAN BY JOHNSON CONTROLS | TM8Y060A12MP11 | Natural Gas | Induced Draft | True | False | 1 | False | Horizontal |  | None | Non-Condensing | Two-Stage Modulating |  | 0.5 | Premium |  | 60000 | 47000 |  |  | 57000 | 259 | 80 | [9 empty] | Federally-Regulated Consumer Product | 07/16/2020 | 8413047 | 12/01/2021
Johnson Controls, Inc. | COLEMAN BY JOHNSON CONTROLS | PHG6A300752X1 | LPG | Induced Draft | True | True | 1 | False | Down |  | None | Non-Condensing | Two-Stage Modulating |  | 0.5 | Premium |  | 75000 | 60000 |  |  | 76000 | 253 | 81 | [9 empty] | Federally-Regulated Consumer Product | 09/02/2020 | 204829659 | 12/01/2021
Johnson Controls, Inc. | COLEMAN BY JOHNSON CONTROLS | PCG4B480652X4 | LPG | Induced Draft | True | True | 1 | False | Down |  | None | Non-Condensing | Single-Stage |  | 0.75 | Premium |  | 65000 | 52000 |  |  | 58000 | 320 | 81 | [9 empty] | Federally-Regulated Consumer Product | 10/07/2020 | 206077546 | 12/01/2021
Johnson Controls, Inc. | COLEMAN BY JOHNSON CONTROLS | PHG4B420652X4 | LPG | Induced Draft | True | True | 1 | False | Down |  | None | Non-Condensing | Single-Stage |  | 0.75 | Premium |  | 65000 | 52000 |  |  | 58000 | 320 | 81 | [9 empty] | Federally-Regulated Consumer Product | 11/18/2020 | 206338251 | 12/01/2021
Johnson Controls, Inc. | COLEMAN BY JOHNSON CONTROLS | PCG4A240752X4 | LPG | Induced Draft | True | True | 1 | False | Horizontal |  | None | Non-Condensing | Single-Stage |  | 0.5 | Premium |  | 75000 | 60000 |  |  | 77000 | 350 | 81 | [9 empty] | Federally-Regulated Consumer Product | 11/03/2021 | 206077370 | 12/01/2021
Johnson Controls, Inc. | COLEMAN BY JOHNSON CONTROLS | PCG4A300502X4 | LPG | Induced Draft | True | True | 1 | False | Horizontal |  | None | Non-Condensing | Single-Stage |  | 0.33 | Premium |  | 50000 | 40000 |  |  | 38000 | 147 | 81 | [9 empty] | Federally-Regulated Consumer Product | 11/03/2021 | 206077381 | 12/01/2021
Johnson Controls, Inc. | COLEMAN BY JOHNSON CONTROLS | PCG4A240752X4 | Natural Gas | Induced Draft | True | True | 1 | False | Horizontal |  | None | Non-Condensing | Single-Stage |  | 0.5 | Premium |  | 75000 | 60000 |  |  | 77000 | 350 | 81 | [9 empty] | Federally-Regulated Consumer Product | 11/03/2021 | 206077370 | 12/01/2021
Johnson Controls, Inc. | COLEMAN BY JOHNSON CONTROLS | PCG4A240752X4 | Natural Gas | Induced Draft | True | True | 1 | False | Down |  | None | Non-Condensing | Single-Stage |  | 0.5 | Premium |  | 75000 | 60000 |  |  | 77000 | 350 | 81 | [9 empty] | Federally-Regulated Consumer Product | 11/03/2021 | 206077370 | 12/01/2021
Johnson Controls, Inc. | COLEMAN BY JOHNSON CONTROLS | PHG4B420652X1 | LPG | Induced Draft | True | True | 1 | False | Horizontal |  | None | Non-Condensing | Single-Stage |  | 0.75 | Premium |  | 65000 | 52000 |  |  | 58000 | 320 | 81 | 78 | [8 empty] | Federally-Regulated Consumer Product | 05/26/2021 | 8550672 | 12/01/2021
Johnson Controls, Inc. | COLEMAN BY JOHNSON CONTROLS | PCG6B600652X1 | Natural Gas | Induced Draft | True | True | 1 | False | Down |  | None | Non-Condensing | Two-Stage Modulating |  | 1 | Premium |  | 65000 | 53000 |  |  | 57000 | 181 | 81 | [9 empty] | Federally-Regulated Consumer Product | 11/18/2020 | 9133250 | 12/01/2021
Johnson Controls, Inc. | COLEMAN BY JOHNSON CONTROLS | PHG4B420652X1 | Natural Gas | Induced Draft | True | True | 1 | False | Down |  | None | Non-Condensing | Single-Stage |  | 0.75 | Premium |  | 65000 | 52000 |  |  | 58000 | 320 | 81 | 78 | [8 empty] | Federally-Regulated Consumer Product | 05/26/2021 | 8550672 | 12/01/2021
Johnson Controls, Inc. | COLEMAN BY JOHNSON CONTROLS | PCG4B600652X4 | Natural Gas | Induced Draft | True | True | 1 | False | Horizontal |  | None | Non-Condensing | Single-Stage |  | 1 | Premium |  | 65000 | 52000 |  |  | 58000 | 302 | 81 | [9 empty] | Federally-Regulated Consumer Product | 10/07/2020 | 206077567 | 12/01/2021
Johnson Controls, Inc. | COLEMAN BY JOHNSON CONTROLS | PCG6B360652X1 | Natural Gas | Induced Draft | True | True | 1 | False | Down |  | None | Non-Condensing | Two-Stage Modulating |  | 0.5 | Premium |  | 65000 | 53000 |  |  | 57000 | 181 | 81 | [9 empty] | Federally-Regulated Consumer Product | 11/18/2020 | 9133243 | 12/01/2021
Johnson Controls, Inc. | COLEMAN BY JOHNSON CONTROLS | PCG4A360502X4 | Natural Gas | Induced Draft | True | True | 1 | False | Down |  | None | Non-Condensing | Single-Stage |  | 0.5 | Premium |  | 50000 | 40000 |  |  | 38000 | 160 | 81 | [9 empty] | Federally-Regulated Consumer Product | 10/07/2020 | 206077401 | 12/01/2021
Johnson Controls, Inc. | COLEMAN BY JOHNSON CONTROLS | MM9E060B12MP11 | LPG | Induced Draft | True | False | 1 | True | Horizontal |  | None | Condensing | Single-Stage |  | 0.5 | Premium |  | 60000 | 57000 |  |  | 49000 | 445 | 95 | [9 empty] | Federally-Regulated Consumer Product | 07/16/2020 | 203325003 | 12/01/2021
Johnson Controls, Inc. | COLEMAN BY JOHNSON CONTROLS | PCG6B360652X1 | LPG | Induced Draft | True | True | 1 | False | Down |  | None | Non-Condensing | Two-Stage Modulating |  | 0.5 | Premium |  | 65000 | 53000 |  |  | 57000 | 181 | 81 | [9 empty] | Federally-Regulated Consumer Product | 11/18/2020 | 9133243 | 12/01/2021
Johnson Controls, Inc. | COLEMAN BY JOHNSON CONTROLS | TM9V060B12MP12 | Natural Gas | Induced Draft | True | False | 1 | False | Down |  | None | Condensing | Two-Stage Modulating |  | 0.5 | Premium |  | 60000 | 58000 |  |  | 47000 | 284 | 96 | [9 empty] | Federally-Regulated Consumer Product | 07/16/2020 | 204829769 | 12/01/2021
Johnson Controls, Inc. | COLEMAN BY JOHNSON CONTROLS | TM8Y060A12MP11 | Natural Gas | Induced Draft | True | False | 1 | False | Down |  | None | Non-Condensing | Two-Stage Modulating |  | 0.5 | Premium |  | 60000 | 47000 |  |  | 57000 | 259 | 80 | [9 empty] | Federally-Regulated Consumer Product | 07/16/2020 | 8413047 | 12/01/2021
Johnson Controls, Inc. | COLEMAN BY JOHNSON CONTROLS | TMLV060A12MP12 | LPG | Induced Draft | True | False | 1 | False | Up |  | None | Non-Condensing | Two-Stage Modulating |  | 0.5 | Premium |  | 60000 | 47000 |  |  | 57000 | 259 | 80 | [9 empty] | Federally-Regulated Consumer Product | 07/16/2020 | 204829693 | 12/01/2021
Johnson Controls, Inc. | COLEMAN BY JOHNSON CONTROLS | TM8V060A12MP12 | LPG | Induced Draft | True | False | 1 | False | Horizontal |  | None | Non-Condensing | Two-Stage Modulating |  | 0.5 | Premium |  | 60000 | 47000 |  |  | 57000 | 259 | 80 | [9 empty] | Federally-Regulated Consumer Product | 07/16/2020 | 204829713 | 12/01/2021
Johnson Controls, Inc. | COLEMAN BY JOHNSON CONTROLS | PCG4A360752X4 | LPG | Induced Draft | True | True | 1 | False | Down |  | None | Non-Condensing | Single-Stage |  | 0.5 | Premium |  | 75000 | 60000 |  |  | 77000 | 401 | 81 | [9 empty] | Federally-Regulated Consumer Product | 10/07/2020 | 206077411 | 12/01/2021
Johnson Controls, Inc. | COLEMAN BY JOHNSON CONTROLS | PCG4A360502X4 | Natural Gas | Induced Draft | True | True | 1 | False | Horizontal |  | None | Non-Condensing | Single-Stage |  | 0.5 | Premium |  | 50000 | 40000 |  |  | 38000 | 160 | 81 | [9 empty] | Federally-Regulated Consumer Product | 10/07/2020 | 206077401 | 12/01/2021
Johnson Controls, Inc. | COLEMAN BY JOHNSON CONTROLS | PCG4B480652X4 | LPG | Induced Draft | True | True | 1 | False | Horizontal |  | None | Non-Condensing | Single-Stage |  | 0.75 | Premium |  | 65000 | 52000 |  |  | 58000 | 320 | 81 | [9 empty] | Federally-Regulated Consumer Product | 10/07/2020 | 206077546 | 12/01/2021
Johnson Controls, Inc. | COLEMAN BY JOHNSON CONTROLS | PCG6B600652X1 | Natural Gas | Induced Draft | True | True | 1 | False | Horizontal |  | None | Non-Condensing | Two-Stage Modulating |  | 1 | Premium |  | 65000 | 53000 |  |  | 57000 | 181 | 81 | [9 empty] | Federally-Regulated Consumer Product | 11/18/2020 | 9133250 | 12/01/2021
Johnson Controls, Inc. | COLEMAN BY JOHNSON CONTROLS | MM9E060B12MP11 | LPG | Induced Draft | True | False | 1 | True | Up |  | None | Condensing | Single-Stage |  | 0.5 | Premium |  | 60000 | 57000 |  |  | 49000 | 445 | 95 | [9 empty] | Federally-Regulated Consumer Product | 07/16/2020 | 203325003 | 12/01/2021
Johnson Controls, Inc. | COLEMAN BY JOHNSON CONTROLS | TM8Y060A12MP11 | Natural Gas | Induced Draft | True | False | 1 | False | Up |  | None | Non-Condensing | Two-Stage Modulating |  | 0.5 | Premium |  | 60000 | 47000 |  |  | 57000 | 259 | 80 | [9 empty] | Federally-Regulated Consumer Product | 07/16/2020 | 8413047 | 12/01/2021
Johnson Controls, Inc. | COLEMAN BY JOHNSON CONTROLS | TM9V060B12MP12 | Natural Gas | Induced Draft | True | False | 1 | False | Up |  | None | Condensing | Two-Stage Modulating |  | 0.5 | Premium |  | 60000 | 58000 |  |  | 47000 | 284 | 96 | [9 empty] | Federally-Regulated Consumer Product | 07/16/2020 | 204829769 | 12/01/2021
Johnson Controls, Inc. | COLEMAN BY JOHNSON CONTROLS | PCG6B600652X1 | LPG | Induced Draft | True | True | 1 | False | Down |  | None | Non-Condensing | Two-Stage Modulating |  | 1 | Premium |  | 65000 | 53000 |  |  | 57000 | 181 | 81 | [9 empty] | Federally-Regulated Consumer Product | 11/18/2020 | 9133250 | 12/01/2021
Johnson Controls, Inc. | COLEMAN BY JOHNSON CONTROLS | PCG6A300752X1 | Natural Gas | Induced Draft | True | True | 1 | False | Down |  | None | Non-Condensing | Two-Stage Modulating |  | 0.5 | Premium |  | 75000 | 60000 |  |  | 76000 | 253 | 81 | [9 empty] | Federally-Regulated Consumer Product | 09/23/2020 | 9133242 | 12/01/2021
Johnson Controls, Inc. | COLEMAN BY JOHNSON CONTROLS | PCG4A420752X4 | LPG | Induced Draft | True | True | 1 | False | Down |  | None | Non-Condensing | Single-Stage |  | 0.75 | Premium |  | 75000 | 60000 |  |  | 77000 | 401 | 81 | [9 empty] | Federally-Regulated Consumer Product | 11/03/2021 | 206077430 | 12/01/2021
Johnson Controls, Inc. | COLEMAN BY JOHNSON CONTROLS | PCG4A240752X4 | LPG | Induced Draft | True | True | 1 | False | Down |  | None | Non-Condensing | Single-Stage |  | 0.5 | Premium |  | 75000 | 60000 |  |  | 77000 | 350 | 81 | [9 empty] | Federally-Regulated Consumer Product | 11/03/2021 | 206077370 | 12/01/2021
Nordyne, LLC | Gibson | R8GE-042K096C1 | Natural Gas | Induced Draft | True | True | 1 | False | Down |  | None | Non-Condensing | Single-Stage |  | 0.75 | Standard |  | 96000 | 77000 |  |  | 76000 | 542 | 81 | [9 empty] | Federally-Regulated Consumer Product | 12/01/2021 | 204093445 | 12/01/2021
Nordyne, LLC | Gibson | KG7TE-100D-E35C1 | LPG | Induced Draft | True | False | 1 | False | Up |  | None | Condensing | Two-Stage Modulating |  | 0.75 | Standard |  | 100000 | 96000 |  |  | 97000 | 572 | 96 | [9 empty] | Federally-Regulated Consumer Product | 12/01/2021 | 204036925 | 12/01/2021
Nordyne, LLC | Gibson | KG7TE-100D-E35CP | LPG | Induced Draft | True | False | 1 | False | Up |  | None | Condensing | Two-Stage Modulating |  | 0.75 | Standard |  | 100000 | 96000 |  |  | 97000 | 572 | 96 | [9 empty] | Federally-Regulated Consumer Product | 12/01/2021 | 207456145 | 12/01/2021
Nordyne, LLC | Gibson | KG7TE-100D-E35CP | Natural Gas | Induced Draft | True | False | 1 | False | Up |  | None | Condensing | Two-Stage Modulating |  | 0.75 | Standard |  | 100000 | 96000 |  |  | 97000 | 572 | 96 | [9 empty] | Federally-Regulated Consumer Product | 12/01/2021 | 207456145 | 12/01/2021
Nordyne, LLC | Gibson | R8GE-X60K120C1 | Natural Gas | Induced Draft | True | True | 1 | False | Down |  | None | Non-Condensing | Single-Stage |  | 1 | Standard |  | 120000 | 97000 |  |  | 115000 | 754 | 81 | [9 empty] | Federally-Regulated Consumer Product | 12/01/2021 | 204040794 | 12/01/2021
Nordyne, LLC | Gibson | R8GE-042K096C1 | Natural Gas | Induced Draft | True | True | 1 | False | Horizontal |  | None | Non-Condensing | Single-Stage |  | 0.75 | Standard |  | 96000 | 77000 |  |  | 76000 | 542 | 81 | [9 empty] | Federally-Regulated Consumer Product | 12/01/2021 | 204093445 | 12/01/2021
Nordyne, LLC | Gibson | KG7TE-080D-E35C1 | LPG | Induced Draft | True | False | 1 | False | Up |  | None | Condensing | Two-Stage Modulating |  | 0.75 | Standard |  | 80000 | 76000 |  |  | 64000 | 231 | 96 | [9 empty] | Federally-Regulated Consumer Product | 12/01/2021 | 204036976 | 12/01/2021
Nordyne, LLC | Gibson | KG7TN-115D-E45D1 | LPG | Induced Draft | True | False | 1 | False | Down |  | None | Condensing | Two-Stage Modulating |  | 1 | Standard |  | 115000 | 110000 |  |  | 96000 | 351 | 96 | [9 empty] | Federally-Regulated Consumer Product | 12/01/2021 | 204036953 | 12/01/2021
Nordyne, LLC | Gibson | R8GE-042K096C1 | LPG | Induced Draft | True | True | 1 | False | Down |  | None | Non-Condensing | Single-Stage |  | 0.75 | Standard |  | 96000 | 77000 |  |  | 76000 | 542 | 81 | [9 empty] | Federally-Regulated Consumer Product | 12/01/2021 | 204093445 | 12/01/2021
Nordyne, LLC | Gibson | KG7TN-115D-E45DP | Natural Gas | Induced Draft | True | False | 1 | False | Down |  | None | Condensing | Two-Stage Modulating |  | 1 | Standard |  | 115000 | 110000 |  |  | 96000 | 351 | 96 | [9 empty] | Federally-Regulated Consumer Product | 12/01/2021 | 207456166 | 12/01/2021
Nordyne, LLC | Gibson | R8GE-048K096C1 | LPG | Induced Draft | True | True | 1 | False | Down |  | None | Non-Condensing | Single-Stage |  | 0.75 | Standard |  | 96000 | 77000 |  |  | 76000 | 542 | 81 | [9 empty] | Federally-Regulated Consumer Product | 12/01/2021 | 204093454 | 12/01/2021
Nordyne, LLC | Gibson | KG7TN-100D-E35C1 | Natural Gas | Induced Draft | True | False | 1 | False | Down |  | None | Condensing | Two-Stage Modulating |  | 0.75 | Premium |  | 100000 | 96000 |  |  | 97000 | 442 | 96 | [9 empty] | Federally-Regulated Consumer Product | 12/01/2021 | 204036946 | 12/01/2021
Nordyne, LLC | Gibson | KG7TC-060*-E24B1 | Natural Gas | Induced Draft | True | False | 1 | False | Horizontal |  | None | Condensing | Two-Stage Modulating |  | 0.5 | Standard |  | 60000 | 57000 |  |  | 48000 | 189 | 95 | [9 empty] | Federally-Regulated Consumer Product | 12/01/2021 | 204037002 | 12/01/2021
Nordyne, LLC | Gibson | KG7TC-060D-E24B1 | Natural Gas | Induced Draft | True | False | 1 | False | Up |  | None | Condensing | Two-Stage Modulating |  | 0.5 | Standard |  | 60000 | 57000 |  |  | 48000 | 189 | 95 | [9 empty] | Federally-Regulated Consumer Product | 12/01/2021 | 204036811 | 12/01/2021
Nordyne, LLC | Gibson | R8GE-048K096C1 | Natural Gas | Induced Draft | True | True | 1 | False | Down |  | None | Non-Condensing | Single-Stage |  | 0.75 | Standard |  | 96000 | 77000 |  |  | 76000 | 542 | 81 | [9 empty] | Federally-Regulated Consumer Product | 12/01/2021 | 204093454 | 12/01/2021
Nordyne, LLC | Gibson | R8GE-X60K096C1 | Natural Gas | Induced Draft | True | True | 1 | False | Horizontal |  | None | Non-Condensing | Single-Stage |  | 1 | Standard |  | 96000 | 77000 |  |  | 77000 | 455 | 81 | [9 empty] | Federally-Regulated Consumer Product | 12/01/2021 | 204093436 | 12/01/2021
Nordyne, LLC | Gibson | R8GE-036K072C1 | LPG | Induced Draft | True | True | 1 | False | Horizontal |  | None | Non-Condensing | Single-Stage |  | 0.75 | Standard |  | 72000 | 58000 |  |  | 58000 | 311 | 81 | [9 empty] | Federally-Regulated Consumer Product | 12/01/2021 | 204093427 | 12/01/2021
Nordyne, LLC | Gibson | KG7TN-080D-E35CP | Natural Gas | Induced Draft | True | False | 1 | False | Down |  | None | Condensing | Two-Stage Modulating |  | 0.75 | Premium |  | 80000 | 77000 |  |  | 81000 | 324 | 96 | [9 empty] | Federally-Regulated Consumer Product | 12/01/2021 | 207456150 | 12/01/2021
Nordyne, LLC | Gibson | R8GE-024K072C1 | Natural Gas | Induced Draft | True | True | 1 | False | Down |  | None | Non-Condensing | Single-Stage |  | 0.5 | Standard |  | 72000 | 58000 |  |  | 58000 | 311 | 81 | [9 empty] | Federally-Regulated Consumer Product | 12/01/2021 | 204040770 | 12/01/2021
Nordyne, LLC | Gibson | KG7TN-060D-E24B1 | LPG | Induced Draft | True | False | 1 | False | Down |  | None | Condensing | Two-Stage Modulating |  | 0.5 | Standard |  | 60000 | 57000 |  |  | 48000 | 213 | 96 | [9 empty] | Federally-Regulated Consumer Product | 12/01/2021 | 204036986 | 12/01/2021
Nordyne, LLC | Gibson | KG7TN-100D-E35CP | Natural Gas | Induced Draft | True | False | 1 | False | Down |  | None | Condensing | Two-Stage Modulating |  | 0.75 | Premium |  | 100000 | 96000 |  |  | 97000 | 442 | 96 | [9 empty] | Federally-Regulated Consumer Product | 12/01/2021 | 207456161 | 12/01/2021
Nordyne, LLC | Gibson | R8GE-042K072C1 | Natural Gas | Induced Draft | True | True | 1 | False | Horizontal |  | None | Non-Condensing | Single-Stage |  | 0.75 | Standard |  | 72000 | 58000 |  |  | 58000 | 309 | 81 | [9 empty] | Federally-Regulated Consumer Product | 12/01/2021 | 204040834 | 12/01/2021
Nordyne, LLC | Gibson | KG7TN-060D-E24BP | LPG | Induced Draft | True | False | 1 | False | Down |  | None | Condensing | Two-Stage Modulating |  | 0.5 | Standard |  | 60000 | 57000 |  |  | 48000 | 213 | 96 | [9 empty] | Federally-Regulated Consumer Product | 12/01/2021 | 207456192 | 12/01/2021
Nordyne, LLC | Gibson | R8GE-030K072C1 | Natural Gas | Induced Draft | True | True | 1 | False | Horizontal |  | None | Non-Condensing | Single-Stage |  | 0.5 | Standard |  | 72000 | 58000 |  |  | 58000 | 311 | 81 | [9 empty] | Federally-Regulated Consumer Product | 12/01/2021 | 204040782 | 12/01/2021
Nordyne, LLC | Gibson | R8GE-042K072C1 | LPG | Induced Draft | True | True | 1 | False | Down |  | None | Non-Condensing | Single-Stage |  | 0.75 | Standard |  | 72000 | 58000 |  |  | 58000 | 309 | 81 | [9 empty] | Federally-Regulated Consumer Product | 12/01/2021 | 204040834 | 12/01/2021
Nordyne, LLC | Gibson | R8GE-036K072C1 | Natural Gas | Induced Draft | True | True | 1 | False | Horizontal |  | None | Non-Condensing | Single-Stage |  | 0.75 | Standard |  | 72000 | 58000 |  |  | 58000 | 311 | 81 | [9 empty] | Federally-Regulated Consumer Product | 12/01/2021 | 204093427 | 12/01/2021
Nordyne, LLC | Gibson | KG7TN-100D-E35C1 | LPG | Induced Draft | True | False | 1 | False | Down |  | None | Condensing | Two-Stage Modulating |  | 0.75 | Premium |  | 100000 | 96000 |  |  | 97000 | 442 | 96 | [9 empty] | Federally-Regulated Consumer Product | 12/01/2021 | 204036946 | 12/01/2021
Nordyne, LLC | Gibson | KG7TC-060D-E24B1 | LPG | Induced Draft | True | False | 1 | False | Up |  | None | Condensing | Two-Stage Modulating |  | 0.5 | Standard |  | 60000 | 57000 |  |  | 48000 | 189 | 95 | [9 empty] | Federally-Regulated Consumer Product | 12/01/2021 | 204036811 | 12/01/2021
Nordyne, LLC | Gibson | KG7TN-115D-E45DP | LPG | Induced Draft | True | False | 1 | False | Down |  | None | Condensing | Two-Stage Modulating |  | 1 | Standard |  | 115000 | 110000 |  |  | 96000 | 351 | 96 | [9 empty] | Federally-Regulated Consumer Product | 12/01/2021 | 207456166 | 12/01/2021
Nordyne, LLC | Gibson | KG7TN-080D-E35C1 | Natural Gas | Induced Draft | True | False | 1 | False | Down |  | None | Condensing | Two-Stage Modulating |  | 0.75 | Premium |  | 80000 | 77000 |  |  | 81000 | 324 | 96 | [9 empty] | Federally-Regulated Consumer Product | 12/01/2021 | 204036932 | 12/01/2021
Nordyne, LLC | Gibson | R8GE-036K096C1 | LPG | Induced Draft | True | True | 1 | False | Down |  | None | Non-Condensing | Single-Stage |  | 0.75 | Standard |  | 96000 | 77000 |  |  | 77000 | 468 | 81 | [9 empty] | Federally-Regulated Consumer Product | 12/01/2021 | 204040820 | 12/01/2021
Nordyne, LLC | Gibson | R8GE-X60K120C1 | LPG | Induced Draft | True | True | 1 | False | Horizontal |  | None | Non-Condensing | Single-Stage |  | 1 | Standard |  | 120000 | 97000 |  |  | 115000 | 754 | 81 | [9 empty] | Federally-Regulated Consumer Product | 12/01/2021 | 204040794 | 12/01/2021
Nordyne, LLC | Gibson | KG7TN-080D-E35C1 | LPG | Induced Draft | True | False | 1 | False | Down |  | None | Condensing | Two-Stage Modulating |  | 0.75 | Premium |  | 80000 | 77000 |  |  | 81000 | 324 | 96 | [9 empty] | Federally-Regulated Consumer Product | 12/01/2021 | 204036932 | 12/01/2021
Nordyne, LLC | Gibson | KG7TC-060D-E24BP | Natural Gas | Induced Draft | True | False | 1 | False | Up |  | None | Condensing | Two-Stage Modulating |  | 0.5 | Standard |  | 60000 | 57000 |  |  | 48000 | 189 | 95 | [9 empty] | Federally-Regulated Consumer Product | 12/01/2021 | 207456109 | 12/01/2021
Nordyne, LLC | Gibson | KG7TC-060*-E24BP | Natural Gas | Induced Draft | True | False | 1 | False | Horizontal |  | None | Condensing | Two-Stage Modulating |  | 0.5 | Standard |  | 60000 | 57000 |  |  | 48000 | 189 | 95 | [9 empty] | Federally-Regulated Consumer Product | 12/01/2021 | 207456203 | 12/01/2021
Nordyne, LLC | Gibson | KG7TN-060D-E24BP | Natural Gas | Induced Draft | True | False | 1 | False | Down |  | None | Condensing | Two-Stage Modulating |  | 0.5 | Standard |  | 60000 | 57000 |  |  | 48000 | 213 | 96 | [9 empty] | Federally-Regulated Consumer Product | 12/01/2021 | 207456192 | 12/01/2021
Nordyne, LLC | Gibson | KG7TN-060D-E24B1 | Natural Gas | Induced Draft | True | False | 1 | False | Down |  | None | Condensing | Two-Stage Modulating |  | 0.5 | Standard |  | 60000 | 57000 |  |  | 48000 | 213 | 96 | [9 empty] | Federally-Regulated Consumer Product | 12/01/2021 | 204036986 | 12/01/2021
Nordyne, LLC | Gibson | KG7TE-080D-E35CP | LPG | Induced Draft | True | False | 1 | False | Up |  | None | Condensing | Two-Stage Modulating |  | 0.75 | Standard |  | 80000 | 76000 |  |  | 64000 | 231 | 96 | [9 empty] | Federally-Regulated Consumer Product | 12/01/2021 | 207456184 | 12/01/2021
Nordyne, LLC | Gibson | R8GE-X60K096C1 | LPG | Induced Draft | True | True | 1 | False | Down |  | None | Non-Condensing | Single-Stage |  | 1 | Standard |  | 96000 | 77000 |  |  | 77000 | 455 | 81 | [9 empty] | Federally-Regulated Consumer Product | 12/01/2021 | 204093436 | 12/01/2021
Nordyne, LLC | Gibson | R8GE-030K072C1 | Natural Gas | Induced Draft | True | True | 1 | False | Down |  | None | Non-Condensing | Single-Stage |  | 0.5 | Standard |  | 72000 | 58000 |  |  | 58000 | 311 | 81 | [9 empty] | Federally-Regulated Consumer Product | 12/01/2021 | 204040782 | 12/01/2021
Nordyne, LLC | Gibson | R8GE-042K072C1 | LPG | Induced Draft | True | True | 1 | False | Horizontal |  | None | Non-Condensing | Single-Stage |  | 0.75 | Standard |  | 72000 | 58000 |  |  | 58000 | 309 | 81 | [9 empty] | Federally-Regulated Consumer Product | 12/01/2021 | 204040834 | 12/01/2021
Nordyne, LLC | Gibson | R8GE-036K096C1 | Natural Gas | Induced Draft | True | True | 1 | False | Horizontal |  | None | Non-Condensing | Single-Stage |  | 0.75 | Standard |  | 96000 | 77000 |  |  | 77000 | 468 | 81 | [9 empty] | Federally-Regulated Consumer Product | 12/01/2021 | 204040820 | 12/01/2021
Nordyne, LLC | Gibson | KG7TE-060D-E24BP | LPG | Induced Draft | True | False | 1 | False | Up |  | None | Condensing | Two-Stage Modulating |  | 0.5 | Standard |  | 60000 | 57000 |  |  | 48000 | 274 | 96 | [9 empty] | Federally-Regulated Consumer Product | 12/01/2021 | 207456237 | 12/01/2021
Nordyne, LLC | Gibson | KG7TN-100D-E35CP | LPG | Induced Draft | True | False | 1 | False | Down |  | None | Condensing | Two-Stage Modulating |  | 0.75 | Premium |  | 100000 | 96000 |  |  | 97000 | 442 | 96 | [9 empty] | Federally-Regulated Consumer Product | 12/01/2021 | 207456161 | 12/01/2021
Nordyne, LLC | Gibson | R8GE-X60K096C1 | Natural Gas | Induced Draft | True | True | 1 | False | Down |  | None | Non-Condensing | Single-Stage |  | 1 | Standard |  | 96000 | 77000 |  |  | 77000 | 455 | 81 | [9 empty] | Federally-Regulated Consumer Product | 12/01/2021 | 204093436 | 12/01/2021
Nordyne, LLC | Gibson | R8GE-X60K096C1 | LPG | Induced Draft | True | True | 1 | False | Horizontal |  | None | Non-Condensing | Single-Stage |  | 1 | Standard |  | 96000 | 77000 |  |  | 77000 | 455 | 81 | [9 empty] | Federally-Regulated Consumer Product | 12/01/2021 | 204093436 | 12/01/2021
Nordyne, LLC | Gibson | KG7TC-060*-E24B1 | LPG | Induced Draft | True | False | 1 | False | Horizontal |  | None | Condensing | Two-Stage Modulating |  | 0.5 | Standard |  | 60000 | 57000 |  |  | 48000 | 189 | 95 | [9 empty] | Federally-Regulated Consumer Product | 12/01/2021 | 204037002 | 12/01/2021
Nordyne, LLC | Gibson | KG7TE-060D-E24BP | Natural Gas | Induced Draft | True | False | 1 | False | Up |  | None | Condensing | Two-Stage Modulating |  | 0.5 | Standard |  | 60000 | 57000 |  |  | 48000 | 274 | 96 | [9 empty] | Federally-Regulated Consumer Product | 12/01/2021 | 207456237 | 12/01/2021
Nordyne, LLC | Gibson | R8GE-042K096C1 | LPG | Induced Draft | True | True | 1 | False | Horizontal |  | None | Non-Condensing | Single-Stage |  | 0.75 | Standard |  | 96000 | 77000 |  |  | 76000 | 542 | 81 | [9 empty] | Federally-Regulated Consumer Product | 12/01/2021 | 204093445 | 12/01/2021
Nordyne, LLC | Gibson | R8GE-X60K120C1 | Natural Gas | Induced Draft | True | True | 1 | False | Horizontal |  | None | Non-Condensing | Single-Stage |  | 1 | Standard |  | 120000 | 97000 |  |  | 115000 | 754 | 81 | [9 empty] | Federally-Regulated Consumer Product | 12/01/2021 | 204040794 | 12/01/2021
Nordyne, LLC | Gibson | KG7TA-100C-E35CP | LPG | Induced Draft | True | False | 1 | False | Up |  | None | Non-Condensing | Two-Stage Modulating |  | 0.75 | Standard |  | 100000 | 79000 |  |  | 95000 | 303 | 80 | [9 empty] | Federally-Regulated Consumer Product | 12/01/2021 | 207455920 | 12/01/2021
Nordyne, LLC | Gibson | R8GE-048K096C1 | LPG | Induced Draft | True | True | 1 | False | Horizontal |  | None | Non-Condensing | Single-Stage |  | 0.75 | Standard |  | 96000 | 77000 |  |  | 76000 | 542 | 81 | [9 empty] | Federally-Regulated Consumer Product | 12/01/2021 | 204093454 | 12/01/2021
Nordyne, LLC | Gibson | KG7TE-080D-E35C1 | Natural Gas | Induced Draft | True | False | 1 | False | Up |  | None | Condensing | Two-Stage Modulating |  | 0.75 | Standard |  | 80000 | 76000 |  |  | 64000 | 231 | 96 | [9 empty] | Federally-Regulated Consumer Product | 12/01/2021 | 204036976 | 12/01/2021
Nordyne, LLC | Gibson | R8GE-036K096C1 | Natural Gas | Induced Draft | True | True | 1 | False | Down |  | None | Non-Condensing | Single-Stage |  | 0.75 | Standard |  | 96000 | 77000 |  |  | 77000 | 468 | 81 | [9 empty] | Federally-Regulated Consumer Product | 12/01/2021 | 204040820 | 12/01/2021
Nordyne, LLC | Gibson | KG7TE-080D-E35CP | Natural Gas | Induced Draft | True | False | 1 | False | Up |  | None | Condensing | Two-Stage Modulating |  | 0.75 | Standard |  | 80000 | 76000 |  |  | 64000 | 231 | 96 | [9 empty] | Federally-Regulated Consumer Product | 12/01/2021 | 207456184 | 12/01/2021
Nordyne, LLC | Gibson | KG7TC-060D-E24BP | LPG | Induced Draft | True | False | 1 | False | Up |  | None | Condensing | Two-Stage Modulating |  | 0.5 | Standard |  | 60000 | 57000 |  |  | 48000 | 189 | 95 | [9 empty] | Federally-Regulated Consumer Product | 12/01/2021 | 207456109 | 12/01/2021
Nordyne, LLC | Gibson | R8GE-036K072C1 | LPG | Induced Draft | True | True | 1 | False | Down |  | None | Non-Condensing | Single-Stage |  | 0.75 | Standard |  | 72000 | 58000 |  |  | 58000 | 311 | 81 | [9 empty] | Federally-Regulated Consumer Product | 12/01/2021 | 204093427 | 12/01/2021
Nordyne, LLC | Gibson | KG7TN-115D-E45D1 | Natural Gas | Induced Draft | True | False | 1 | False | Down |  | None | Condensing | Two-Stage Modulating |  | 1 | Standard |  | 115000 | 110000 |  |  | 96000 | 351 | 96 | [9 empty] | Federally-Regulated Consumer Product | 12/01/2021 | 204036953 | 12/01/2021
Nordyne, LLC | Gibson | R8GE-030K072C1 | LPG | Induced Draft | True | True | 1 | False | Down |  | None | Non-Condensing | Single-Stage |  | 0.5 | Standard |  | 72000 | 58000 |  |  | 58000 | 311 | 81 | [9 empty] | Federally-Regulated Consumer Product | 12/01/2021 | 204040782 | 12/01/2021
Nordyne, LLC | Gibson | KG7TN-080D-E35CP | LPG | Induced Draft | True | False | 1 | False | Down |  | None | Condensing | Two-Stage Modulating |  | 0.75 | Premium |  | 80000 | 77000 |  |  | 81000 | 324 | 96 | [9 empty] | Federally-Regulated Consumer Product | 12/01/2021 | 207456150 | 12/01/2021
Nordyne, LLC | Gibson | R8GE-036K072C1 | Natural Gas | Induced Draft | True | True | 1 | False | Down |  | None | Non-Condensing | Single-Stage |  | 0.75 | Standard |  | 72000 | 58000 |  |  | 58000 | 311 | 81 | [9 empty] | Federally-Regulated Consumer Product | 12/01/2021 | 204093427 | 12/01/2021
Nordyne, LLC | Gibson | R8GE-036K096C1 | LPG | Induced Draft | True | True | 1 | False | Horizontal |  | None | Non-Condensing | Single-Stage |  | 0.75 | Standard |  | 96000 | 77000 |  |  | 77000 | 468 | 81 | [9 empty] | Federally-Regulated Consumer Product | 12/01/2021 | 204040820 | 12/01/2021
Nordyne, LLC | Gibson | R8GE-048K096C1 | Natural Gas | Induced Draft | True | True | 1 | False | Horizontal |  | None | Non-Condensing | Single-Stage |  | 0.75 | Standard |  | 96000 | 77000 |  |  | 76000 | 542 | 81 | [9 empty] | Federally-Regulated Consumer Product | 12/01/2021 | 204093454 | 12/01/2021
Nordyne, LLC | Gibson | KG7TE-060D-E24B1 | LPG | Induced Draft | True | False | 1 | False | Up |  | None | Condensing | Two-Stage Modulating |  | 0.5 | Standard |  | 60000 | 57000 |  |  | 48000 | 274 | 96 | [9 empty] | Federally-Regulated Consumer Product | 12/01/2021 | 204037060 | 12/01/2021
Nordyne, LLC | Gibson | R8GE-030K072C1 | LPG | Induced Draft | True | True | 1 | False | Horizontal |  | None | Non-Condensing | Single-Stage |  | 0.5 | Standard |  | 72000 | 58000 |  |  | 58000 | 311 | 81 | [9 empty] | Federally-Regulated Consumer Product | 12/01/2021 | 204040782 | 12/01/2021
Nordyne, LLC | Gibson | R8GE-024K072C1 | LPG | Induced Draft | True | True | 1 | False | Down |  | None | Non-Condensing | Single-Stage |  | 0.5 | Standard |  | 72000 | 58000 |  |  | 58000 | 311 | 81 | [9 empty] | Federally-Regulated Consumer Product | 12/01/2021 | 204040770 | 12/01/2021
Nordyne, LLC | Gibson | R8GE-042K072C1 | Natural Gas | Induced Draft | True | True | 1 | False | Down |  | None | Non-Condensing | Single-Stage |  | 0.75 | Standard |  | 72000 | 58000 |  |  | 58000 | 309 | 81 | [9 empty] | Federally-Regulated Consumer Product | 12/01/2021 | 204040834 | 12/01/2021
Nordyne, LLC | Gibson | R8GE-024K072C1 | LPG | Induced Draft | True | True | 1 | False | Horizontal |  | None | Non-Condensing | Single-Stage |  | 0.5 | Standard |  | 72000 | 58000 |  |  | 58000 | 311 | 81 | [9 empty] | Federally-Regulated Consumer Product | 12/01/2021 | 204040770 | 12/01/2021
Nordyne, LLC | Gibson | KG7TE-060D-E24B1 | Natural Gas | Induced Draft | True | False | 1 | False | Up |  | None | Condensing | Two-Stage Modulating |  | 0.5 | Standard |  | 60000 | 57000 |  |  | 48000 | 274 | 96 | [9 empty] | Federally-Regulated Consumer Product | 12/01/2021 | 204037060 | 12/01/2021
Nordyne, LLC | Gibson | KG7TA-080C-E24BP | LPG | Induced Draft | True | False | 1 | False | Up |  | None | Non-Condensing | Two-Stage Modulating |  | 0.5 | Standard |  | 80000 | 64000 |  |  | 75000 | 300 | 80 | [9 empty] | Federally-Regulated Consumer Product | 12/01/2021 | 207455916 | 12/01/2021
Nordyne, LLC | Gibson | KG7TE-100D-E35C1 | Natural Gas | Induced Draft | True | False | 1 | False | Up |  | None | Condensing | Two-Stage Modulating |  | 0.75 | Standard |  | 100000 | 96000 |  |  | 97000 | 572 | 96 | [9 empty] | Federally-Regulated Consumer Product | 12/01/2021 | 204036925 | 12/01/2021
Nordyne, LLC | Gibson | KG7TC-060*-E24BP | LPG | Induced Draft | True | False | 1 | False | Horizontal |  | None | Condensing | Two-Stage Modulating |  | 0.5 | Standard |  | 60000 | 57000 |  |  | 48000 | 189 | 95 | [9 empty] | Federally-Regulated Consumer Product | 12/01/2021 | 207456203 | 12/01/2021
Nordyne, LLC | Gibson | R8GE-024K072C1 | Natural Gas | Induced Draft | True | True | 1 | False | Horizontal |  | None | Non-Condensing | Single-Stage |  | 0.5 | Standard |  | 72000 | 58000 |  |  | 58000 | 311 | 81 | [9 empty] | Federally-Regulated Consumer Product | 12/01/2021 | 204040770 | 12/01/2021
Nordyne, LLC | Gibson | R8GE-X60K120C1 | LPG | Induced Draft | True | True | 1 | False | Down |  | None | Non-Condensing | Single-Stage |  | 1 | Standard |  | 120000 | 97000 |  |  | 115000 | 754 | 81 | [9 empty] | Federally-Regulated Consumer Product | 12/01/2021 | 204040794 | 12/01/2021
Lennox Industries Inc. | ARMSTRONG AIR | A80UH1E090C20** | LPG | Induced Draft | True | False | 1 | False | Horizontal |  | None | Non-Condensing | Single-Stage |  | 1 | Standard |  | 88000 | 72000 |  |  | 78000 | 450 | 80 | [9 empty] | Federally-Regulated Consumer Product | 10/07/2020 | 202181507 | 12/01/2021
Lennox Industries Inc. | ARMSTRONG AIR | A80UH1E135D20** | Natural Gas | Induced Draft | True | False | 1 | False | Horizontal |  | None | Non-Condensing | Single-Stage |  | 1 | Standard |  | 132000 | 107000 |  |  | 117000 | 797 | 80 | [9 empty] | Federally-Regulated Consumer Product | 11/11/2020 | 202181515 | 12/01/2021
Lennox Industries Inc. | ARMSTRONG AIR | A80DF1E090B16** | LPG | Induced Draft | True | False | 1 | False | Down |  | None | Non-Condensing | Single-Stage |  | 0.75 | Standard |  | 88000 | 72000 |  |  | 78000 | 423 | 80 | [9 empty] | Federally-Regulated Consumer Product | 11/11/2020 | 202181824 | 12/01/2021
Lennox Industries Inc. | ARMSTRONG AIR | A80UH1E135D20** | LPG | Induced Draft | True | False | 1 | False | Up |  | None | Non-Condensing | Single-Stage |  | 1 | Standard |  | 132000 | 107000 |  |  | 117000 | 797 | 80 | [9 empty] | Federally-Regulated Consumer Product | 11/11/2020 | 202181515 | 12/01/2021
Lennox Industries Inc. | ARMSTRONG AIR | A80UH1E090C20** | Natural Gas | Induced Draft | True | False | 1 | False | Horizontal |  | None | Non-Condensing | Single-Stage |  | 1 | Standard |  | 88000 | 72000 |  |  | 78000 | 450 | 80 | [9 empty] | Federally-Regulated Consumer Product | 10/07/2020 | 202181507 | 12/01/2021
Lennox Industries Inc. | ARMSTRONG AIR | A80DF1E045A12** | Natural Gas | Induced Draft | True | False | 1 | False | Down |  | None | Non-Condensing | Single-Stage |  | 0.5 | Standard |  | 44000 | 36000 |  |  | 38000 | 341 | 80 | [9 empty] | Federally-Regulated Consumer Product | 11/11/2020 | 202181794 | 12/01/2021
Lennox Industries Inc. | ARMSTRONG AIR | A80UH1E070B12** | LPG | Induced Draft | True | False | 1 | False | Up |  | None | Non-Condensing | Single-Stage |  | 0.5 | Standard |  | 66000 | 53000 |  |  | 59000 | 219 | 80 | [9 empty] | Federally-Regulated Consumer Product | 11/11/2020 | 202181499 | 12/01/2021
Lennox Industries Inc. | ARMSTRONG AIR | A80UH1E110C20** | Natural Gas | Induced Draft | True | False | 1 | False | Horizontal |  | None | Non-Condensing | Single-Stage |  | 1 | Standard |  | 110000 | 90000 |  |  | 97000 | 618 | 80 | [9 empty] | Federally-Regulated Consumer Product | 08/26/2020 | 202181511 | 12/01/2021
Lennox Industries Inc. | ARMSTRONG AIR | A80UH1E070B12** | LPG | Induced Draft | True | False | 1 | False | Horizontal |  | None | Non-Condensing | Single-Stage |  | 0.5 | Standard |  | 66000 | 53000 |  |  | 59000 | 219 | 80 | [9 empty] | Federally-Regulated Consumer Product | 11/11/2020 | 202181499 | 12/01/2021
Lennox Industries Inc. | ARMSTRONG AIR | A80UH1E045A12** | Natural Gas | Induced Draft | True | False | 1 | False | Horizontal |  | None | Non-Condensing | Single-Stage |  | 0.5 | Standard |  | 44000 | 36000 |  |  | 38000 | 337 | 80 | [9 empty] | Federally-Regulated Consumer Product | 11/11/2020 | 202181495 | 12/01/2021
Lennox Industries Inc. | ARMSTRONG AIR | A80UH1E135D20** | Natural Gas | Induced Draft | True | False | 1 | False | Up |  | None | Non-Condensing | Single-Stage |  | 1 | Standard |  | 132000 | 107000 |  |  | 117000 | 797 | 80 | [9 empty] | Federally-Regulated Consumer Product | 11/11/2020 | 202181515 | 12/01/2021
Lennox Industries Inc. | ARMSTRONG AIR | A80UH1E045A12** | LPG | Induced Draft | True | False | 1 | False | Up |  | None | Non-Condensing | Single-Stage |  | 0.5 | Standard |  | 44000 | 36000 |  |  | 38000 | 337 | 80 | [9 empty] | Federally-Regulated Consumer Product | 11/11/2020 | 202181495 | 12/01/2021
Lennox Industries Inc. | ARMSTRONG AIR | A80UH1E090B16** | Natural Gas | Induced Draft | True | False | 1 | False | Up |  | None | Non-Condensing | Single-Stage |  | 0.75 | Standard |  | 88000 | 72000 |  |  | 78000 | 410 | 80 | [9 empty] | Federally-Regulated Consumer Product | 11/11/2020 | 202181503 | 12/01/2021
Lennox Industries Inc. | ARMSTRONG AIR | A80DF1E110C20** | Natural Gas | Induced Draft | True | False | 1 | False | Down |  | None | Non-Condensing | Single-Stage |  | 1 | Standard |  | 110000 | 90000 |  |  | 98000 | 576 | 80 | [9 empty] | Federally-Regulated Consumer Product | 11/11/2020 | 202181841 | 12/01/2021
Lennox Industries Inc. | ARMSTRONG AIR | A80UH1E110C20** | LPG | Induced Draft | True | False | 1 | False | Up |  | None | Non-Condensing | Single-Stage |  | 1 | Standard |  | 110000 | 90000 |  |  | 97000 | 618 | 80 | [9 empty] | Federally-Regulated Consumer Product | 08/26/2020 | 202181511 | 12/01/2021
Lennox Industries Inc. | ARMSTRONG AIR | A80UH1E045A12** | Natural Gas | Induced Draft | True | False | 1 | False | Up |  | None | Non-Condensing | Single-Stage |  | 0.5 | Standard |  | 44000 | 36000 |  |  | 38000 | 337 | 80 | [9 empty] | Federally-Regulated Consumer Product | 11/11/2020 | 202181495 | 12/01/2021
Lennox Industries Inc. | ARMSTRONG AIR | A80DF1E110C20** | LPG | Induced Draft | True | False | 1 | False | Down |  | None | Non-Condensing | Single-Stage |  | 1 | Standard |  | 110000 | 90000 |  |  | 98000 | 576 | 80 | [9 empty] | Federally-Regulated Consumer Product | 11/11/2020 | 202181841 | 12/01/2021
Lennox Industries Inc. | ARMSTRONG AIR | A80UH1E090C20** | Natural Gas | Induced Draft | True | False | 1 | False | Up |  | None | Non-Condensing | Single-Stage |  | 1 | Standard |  | 88000 | 72000 |  |  | 78000 | 450 | 80 | [9 empty] | Federally-Regulated Consumer Product | 10/07/2020 | 202181507 | 12/01/2021
Lennox Industries Inc. | ARMSTRONG AIR | A80UH1E090B16** | LPG | Induced Draft | True | False | 1 | False | Horizontal |  | None | Non-Condensing | Single-Stage |  | 0.75 | Standard |  | 88000 | 72000 |  |  | 78000 | 410 | 80 | [9 empty] | Federally-Regulated Consumer Product | 11/11/2020 | 202181503 | 12/01/2021
Lennox Industries Inc. | ARMSTRONG AIR | A80UH1E090C20** | LPG | Induced Draft | True | False | 1 | False | Up |  | None | Non-Condensing | Single-Stage |  | 1 | Standard |  | 88000 | 72000 |  |  | 78000 | 450 | 80 | [9 empty] | Federally-Regulated Consumer Product | 10/07/2020 | 202181507 | 12/01/2021
Lennox Industries Inc. | ARMSTRONG AIR | A80UH1E070B12** | Natural Gas | Induced Draft | True | False | 1 | False | Horizontal |  | None | Non-Condensing | Single-Stage |  | 0.5 | Standard |  | 66000 | 53000 |  |  | 59000 | 219 | 80 | [9 empty] | Federally-Regulated Consumer Product | 11/11/2020 | 202181499 | 12/01/2021
Lennox Industries Inc. | ARMSTRONG AIR | A80UH1E045A12** | LPG | Induced Draft | True | False | 1 | False | Horizontal |  | None | Non-Condensing | Single-Stage |  | 0.5 | Standard |  | 44000 | 36000 |  |  | 38000 | 337 | 80 | [9 empty] | Federally-Regulated Consumer Product | 11/11/2020 | 202181495 | 12/01/2021
Lennox Industries Inc. | ARMSTRONG AIR | A80UH1E110C20** | LPG | Induced Draft | True | False | 1 | False | Horizontal |  | None | Non-Condensing | Single-Stage |  | 1 | Standard |  | 110000 | 90000 |  |  | 97000 | 618 | 80 | [9 empty] | Federally-Regulated Consumer Product | 08/26/2020 | 202181511 | 12/01/2021
Lennox Industries Inc. | ARMSTRONG AIR | A80DF1E070B12** | LPG | Induced Draft | True | False | 1 | False | Down |  | None | Non-Condensing | Single-Stage |  | 0.5 | Standard |  | 66000 | 54000 |  |  | 59000 | 289 | 80 | [9 empty] | Federally-Regulated Consumer Product | 10/07/2020 | 202181810 | 12/01/2021
Lennox Industries Inc. | ARMSTRONG AIR | A80UH1E090B16** | Natural Gas | Induced Draft | True | False | 1 | False | Horizontal |  | None | Non-Condensing | Single-Stage |  | 0.75 | Standard |  | 88000 | 72000 |  |  | 78000 | 410 | 80 | [9 empty] | Federally-Regulated Consumer Product | 11/11/2020 | 202181503 | 12/01/2021
Lennox Industries Inc. | ARMSTRONG AIR | A80UH1E110C20** | Natural Gas | Induced Draft | True | False | 1 | False | Up |  | None | Non-Condensing | Single-Stage |  | 1 | Standard |  | 110000 | 90000 |  |  | 97000 | 618 | 80 | [9 empty] | Federally-Regulated Consumer Product | 08/26/2020 | 202181511 | 12/01/2021
Lennox Industries Inc. | ARMSTRONG AIR | A80DF1E090B16** | Natural Gas | Induced Draft | True | False | 1 | False | Down |  | None | Non-Condensing | Single-Stage |  | 0.75 | Standard |  | 88000 | 72000 |  |  | 78000 | 423 | 80 | [9 empty] | Federally-Regulated Consumer Product | 11/11/2020 | 202181824 | 12/01/2021
Lennox Industries Inc. | ARMSTRONG AIR | A80DF1E045A12** | LPG | Induced Draft | True | False | 1 | False | Down |  | None | Non-Condensing | Single-Stage |  | 0.5 | Standard |  | 44000 | 36000 |  |  | 38000 | 341 | 80 | [9 empty] | Federally-Regulated Consumer Product | 11/11/2020 | 202181794 | 12/01/2021
Lennox Industries Inc. | ARMSTRONG AIR | A80DF1E070B12** | Natural Gas | Induced Draft | True | False | 1 | False | Down |  | None | Non-Condensing | Single-Stage |  | 0.5 | Standard |  | 66000 | 54000 |  |  | 59000 | 289 | 80 | [9 empty] | Federally-Regulated Consumer Product | 10/07/2020 | 202181810 | 12/01/2021
Lennox Industries Inc. | ARMSTRONG AIR | A80UH1E090B16** | LPG | Induced Draft | True | False | 1 | False | Up |  | None | Non-Condensing | Single-Stage |  | 0.75 | Standard |  | 88000 | 72000 |  |  | 78000 | 410 | 80 | [9 empty] | Federally-Regulated Consumer Product | 11/11/2020 | 202181503 | 12/01/2021
Lennox Industries Inc. | ARMSTRONG AIR | A80UH1E070B12** | Natural Gas | Induced Draft | True | False | 1 | False | Up |  | None | Non-Condensing | Single-Stage |  | 0.5 | Standard |  | 66000 | 53000 |  |  | 59000 | 219 | 80 | [9 empty] | Federally-Regulated Consumer Product | 11/11/2020 | 202181499 | 12/01/2021
Lennox Industries Inc. | ARMSTRONG AIR | A80UH1E135D20** | LPG | Induced Draft | True | False | 1 | False | Horizontal |  | None | Non-Condensing | Single-Stage |  | 1 | Standard |  | 132000 | 107000 |  |  | 117000 | 797 | 80 | [9 empty] | Federally-Regulated Consumer Product | 11/11/2020 | 202181515 | 12/01/2021
Johnson Controls, Inc. | GUARDIAN BY JOHNSON CONTROLS | PCG6B481002X4 | Natural Gas | Induced Draft | True | True | 1 | False | Down |  | None | Non-Condensing | Two-Stage Modulating |  | 0.75 | Premium |  | 100000 | 81000 |  |  | 95000 | 413 | 81 | [9 empty] | Federally-Regulated Consumer Product | 12/01/2021 | 206136967 | 12/01/2021
Johnson Controls, Inc. | GUARDIAN BY JOHNSON CONTROLS | PCG6B481002X1 | Natural Gas | Induced Draft | True | True | 1 | False | Down |  | None | Non-Condensing | Two-Stage Modulating |  | 0.75 | Premium |  | 100000 | 81000 |  |  | 95000 | 413 | 81 | [9 empty] | Federally-Regulated Consumer Product | 12/01/2021 | 9133304 | 12/01/2021
Johnson Controls, Inc. | GUARDIAN BY JOHNSON CONTROLS | PCG4A421002X4 | Natural Gas | Induced Draft | True | True | 1 | False | Down |  | None | Non-Condensing | Single-Stage |  | 0.75 | Premium |  | 100000 | 80000 |  |  | 96000 | 637 | 81 | [9 empty] | Federally-Regulated Consumer Product | 12/01/2021 | 206077444 | 12/01/2021
Johnson Controls, Inc. | GUARDIAN BY JOHNSON CONTROLS | PCG4B481252X4 | LPG | Induced Draft | True | True | 1 | False | Horizontal |  | None | Non-Condensing | Single-Stage |  | 0.75 | Premium |  | 125000 | 100000 |  |  | 114000 | 925 | 81 | [9 empty] | Federally-Regulated Consumer Product | 12/01/2021 | 206077563 | 12/01/2021
Johnson Controls, Inc. | GUARDIAN BY JOHNSON CONTROLS | PCG6B601252X4 | Natural Gas | Induced Draft | True | True | 1 | False | Down |  | None | Non-Condensing | Two-Stage Modulating |  | 1 | Premium |  | 125000 | 101000 |  |  | 111000 | 596 | 81 | [9 empty] | Federally-Regulated Consumer Product | 12/01/2021 | 206136995 | 12/01/2021
Johnson Controls, Inc. | GUARDIAN BY JOHNSON CONTROLS | PCG4B601002X4 | Natural Gas | Induced Draft | True | True | 1 | False | Horizontal |  | None | Non-Condensing | Single-Stage |  | 1 | Premium |  | 100000 | 80000 |  |  | 96000 | 528 | 81 | [9 empty] | Federally-Regulated Consumer Product | 12/01/2021 | 206077577 | 12/01/2021
Johnson Controls, Inc. | GUARDIAN BY JOHNSON CONTROLS | PCG6B481252X4 | Natural Gas | Induced Draft | True | True | 1 | False | Down |  | None | Non-Condensing | Two-Stage Modulating |  | 0.75 | Premium |  | 125000 | 101000 |  |  | 111000 | 596 | 81 | [9 empty] | Federally-Regulated Consumer Product | 12/01/2021 | 206136974 | 12/01/2021
Johnson Controls, Inc. | GUARDIAN BY JOHNSON CONTROLS | PCG4B481002X2 | Natural Gas | Induced Draft | True | True | 1 | False | Horizontal |  | None | Non-Condensing | Single-Stage |  | 0.75 | Premium |  | 100000 | 80000 |  |  | 96000 | 513 | 81 | [9 empty] | Federally-Regulated Consumer Product | 12/01/2021 | 203041762 | 12/01/2021
Johnson Controls, Inc. | GUARDIAN BY JOHNSON CONTROLS | PCG4A361002X4 | LPG | Induced Draft | True | True | 1 | False | Horizontal |  | None | Non-Condensing | Single-Stage |  | 0.75 | Premium |  | 100000 | 80000 |  |  | 96000 | 637 | 81 | [9 empty] | Federally-Regulated Consumer Product | 12/01/2021 | 206077425 | 12/01/2021
Johnson Controls, Inc. | GUARDIAN BY JOHNSON CONTROLS | PCG6B481002X4 | Natural Gas | Induced Draft | True | True | 1 | False | Horizontal |  | None | Non-Condensing | Two-Stage Modulating |  | 0.75 | Premium |  | 100000 | 81000 |  |  | 95000 | 413 | 81 | [9 empty] | Federally-Regulated Consumer Product | 12/01/2021 | 206136967 | 12/01/2021
Johnson Controls, Inc. | GUARDIAN BY JOHNSON CONTROLS | PCG6A361002X4 | LPG | Induced Draft | True | True | 1 | False | Down |  | None | Non-Condensing | Two-Stage Modulating |  | 0.75 | Premium |  | 100000 | 81000 |  |  | 95000 | 413 | 81 | [9 empty] | Federally-Regulated Consumer Product | 12/01/2021 | 206168434 | 12/01/2021
Johnson Controls, Inc. | GUARDIAN BY JOHNSON CONTROLS | MM9E100C16MP11 | LPG | Induced Draft | True | False | 1 | True | Down |  | None | Condensing | Single-Stage |  | 0.75 | Premium |  | 100000 | 95000 |  |  | 98000 | 635 | 95 | [9 empty] | Federally-Regulated Consumer Product | 12/01/2021 | 203325012 | 12/01/2021
Johnson Controls, Inc. | GUARDIAN BY JOHNSON CONTROLS | PHG6B421002X1 | Natural Gas | Induced Draft | True | True | 1 | False | Down |  | None | Non-Condensing | Two-Stage Modulating |  | 0.75 | Premium |  | 100000 | 81000 |  |  | 95000 | 413 | 81 | [9 empty] | Federally-Regulated Consumer Product | 12/01/2021 | 204829682 | 12/01/2021
Johnson Controls, Inc. | GUARDIAN BY JOHNSON CONTROLS | PCG6B601002X4 | Natural Gas | Induced Draft | True | True | 1 | False | Down |  | None | Non-Condensing | Two-Stage Modulating |  | 1 | Premium |  | 100000 | 81000 |  |  | 95000 | 413 | 81 | [9 empty] | Federally-Regulated Consumer Product | 12/01/2021 | 206136988 | 12/01/2021
Johnson Controls, Inc. | GUARDIAN BY JOHNSON CONTROLS | PCG6A361002X4 | Natural Gas | Induced Draft | True | True | 1 | False | Down |  | None | Non-Condensing | Two-Stage Modulating |  | 0.75 | Premium |  | 100000 | 81000 |  |  | 95000 | 413 | 81 | [9 empty] | Federally-Regulated Consumer Product | 12/01/2021 | 206168434 | 12/01/2021
Johnson Controls, Inc. | GUARDIAN BY JOHNSON CONTROLS | PCG4B481002X4 | Natural Gas | Induced Draft | True | True | 1 | False | Horizontal |  | None | Non-Condensing | Single-Stage |  | 0.75 | Premium |  | 100000 | 80000 |  |  | 96000 | 513 | 81 | [9 empty] | Federally-Regulated Consumer Product | 12/01/2021 | 206077556 | 12/01/2021
Johnson Controls, Inc. | GUARDIAN BY JOHNSON CONTROLS | PCG6B481252X4 | Natural Gas | Induced Draft | True | True | 1 | False | Horizontal |  | None | Non-Condensing | Two-Stage Modulating |  | 0.75 | Premium |  | 125000 | 101000 |  |  | 111000 | 596 | 81 | [9 empty] | Federally-Regulated Consumer Product | 12/01/2021 | 206136974 | 12/01/2021
Johnson Controls, Inc. | GUARDIAN BY JOHNSON CONTROLS | PCG6A300502X1 | LPG | Induced Draft | True | True | 1 | False | Down |  | None | Non-Condensing | Two-Stage Modulating |  | 0.33 | Premium |  | 50000 | 40000 |  |  | 38000 | 134 | 81 | [9 empty] | Federally-Regulated Consumer Product | 12/01/2021 | 9133297 | 12/01/2021
Johnson Controls, Inc. | GUARDIAN BY JOHNSON CONTROLS | PCG4B481002X4 | Natural Gas | Induced Draft | True | True | 1 | False | Down |  | None | Non-Condensing | Single-Stage |  | 0.75 | Premium |  | 100000 | 80000 |  |  | 96000 | 513 | 81 | [9 empty] | Federally-Regulated Consumer Product | 12/01/2021 | 206077556 | 12/01/2021
Johnson Controls, Inc. | GUARDIAN BY JOHNSON CONTROLS | PCG6B601002X1 | Natural Gas | Induced Draft | True | True | 1 | False | Down |  | None | Non-Condensing | Two-Stage Modulating |  | 1 | Premium |  | 100000 | 81000 |  |  | 95000 | 413 | 81 | [9 empty] | Federally-Regulated Consumer Product | 12/01/2021 | 9133307 | 12/01/2021
Johnson Controls, Inc. | GUARDIAN BY JOHNSON CONTROLS | PCG4B481002X4 | LPG | Induced Draft | True | True | 1 | False | Horizontal |  | None | Non-Condensing | Single-Stage |  | 0.75 | Premium |  | 100000 | 80000 |  |  | 96000 | 513 | 81 | [9 empty] | Federally-Regulated Consumer Product | 12/01/2021 | 206077556 | 12/01/2021
Johnson Controls, Inc. | GUARDIAN BY JOHNSON CONTROLS | PCG6B601252X4 | Natural Gas | Induced Draft | True | True | 1 | False | Horizontal |  | None | Non-Condensing | Two-Stage Modulating |  | 1 | Premium |  | 125000 | 101000 |  |  | 111000 | 596 | 81 | [9 empty] | Federally-Regulated Consumer Product | 12/01/2021 | 206136995 | 12/01/2021
Johnson Controls, Inc. | GUARDIAN BY JOHNSON CONTROLS | PCG4B601252X4 | Natural Gas | Induced Draft | True | True | 1 | False | Down |  | None | Non-Condensing | Single-Stage |  | 1 | Premium |  | 125000 | 100000 |  |  | 115000 | 796 | 81 | [9 empty] | Federally-Regulated Consumer Product | 12/01/2021 | 206077584 | 12/01/2021
Johnson Controls, Inc. | GUARDIAN BY JOHNSON CONTROLS | PCG6B421002X1 | Natural Gas | Induced Draft | True | True | 1 | False | Down |  | None | Non-Condensing | Two-Stage Modulating |  | 0.75 | Premium |  | 100000 | 81000 |  |  | 95000 | 413 | 81 | [9 empty] | Federally-Regulated Consumer Product | 12/01/2021 | 9133302 | 12/01/2021
Johnson Controls, Inc. | GUARDIAN BY JOHNSON CONTROLS | MM9E100C16MP11 | LPG | Induced Draft | True | False | 1 | True | Up |  | None | Condensing | Single-Stage |  | 0.75 | Premium |  | 100000 | 95000 |  |  | 98000 | 635 | 95 | [9 empty] | Federally-Regulated Consumer Product | 12/01/2021 | 203325012 | 12/01/2021
Johnson Controls, Inc. | GUARDIAN BY JOHNSON CONTROLS | PCG4B481002X2 | Natural Gas | Induced Draft | True | True | 1 | False | Down |  | None | Non-Condensing | Single-Stage |  | 0.75 | Premium |  | 100000 | 80000 |  |  | 96000 | 513 | 81 | [9 empty] | Federally-Regulated Consumer Product | 12/01/2021 | 203041762 | 12/01/2021
Johnson Controls, Inc. | GUARDIAN BY JOHNSON CONTROLS | PCG6A361002X4 | Natural Gas | Induced Draft | True | True | 1 | False | Horizontal |  | None | Non-Condensing | Two-Stage Modulating |  | 0.75 | Premium |  | 100000 | 81000 |  |  | 95000 | 413 | 81 | [9 empty] | Federally-Regulated Consumer Product | 12/01/2021 | 206168434 | 12/01/2021
Johnson Controls, Inc. | GUARDIAN BY JOHNSON CONTROLS | PCG6B601002X4 | LPG | Induced Draft | True | True | 1 | False | Down |  | None | Non-Condensing | Two-Stage Modulating |  | 1 | Premium |  | 100000 | 81000 |  |  | 95000 | 413 | 81 | [9 empty] | Federally-Regulated Consumer Product | 12/01/2021 | 206136988 | 12/01/2021
Johnson Controls, Inc. | GUARDIAN BY JOHNSON CONTROLS | PCG6B481252X1 | LPG | Induced Draft | True | True | 1 | False | Horizontal |  | None | Non-Condensing | Two-Stage Modulating |  | 0.75 | Premium |  | 125000 | 101000 |  |  | 111000 | 596 | 81 | [9 empty] | Federally-Regulated Consumer Product | 12/01/2021 | 9133305 | 12/01/2021
Johnson Controls, Inc. | GUARDIAN BY JOHNSON CONTROLS | PCG4A421002X4 | Natural Gas | Induced Draft | True | True | 1 | False | Horizontal |  | None | Non-Condensing | Single-Stage |  | 0.75 | Premium |  | 100000 | 80000 |  |  | 96000 | 637 | 81 | [9 empty] | Federally-Regulated Consumer Product | 12/01/2021 | 206077444 | 12/01/2021
Johnson Controls, Inc. | GUARDIAN BY JOHNSON CONTROLS | PHG6B421002X1 | LPG | Induced Draft | True | True | 1 | False | Down |  | None | Non-Condensing | Two-Stage Modulating |  | 0.75 | Premium |  | 100000 | 81000 |  |  | 95000 | 413 | 81 | [9 empty] | Federally-Regulated Consumer Product | 12/01/2021 | 204829682 | 12/01/2021
Johnson Controls, Inc. | GUARDIAN BY JOHNSON CONTROLS | PCG6B421002X1 | LPG | Induced Draft | True | True | 1 | False | Horizontal |  | None | Non-Condensing | Two-Stage Modulating |  | 0.75 | Premium |  | 100000 | 81000 |  |  | 95000 | 413 | 81 | [9 empty] | Federally-Regulated Consumer Product | 12/01/2021 | 9133302 | 12/01/2021
Johnson Controls, Inc. | GUARDIAN BY JOHNSON CONTROLS | PCG6B601002X1 | LPG | Induced Draft | True | True | 1 | False | Horizontal |  | None | Non-Condensing | Two-Stage Modulating |  | 1 | Premium |  | 100000 | 81000 |  |  | 95000 | 413 | 81 | [9 empty] | Federally-Regulated Consumer Product | 12/01/2021 | 9133307 | 12/01/2021
Johnson Controls, Inc. | GUARDIAN BY JOHNSON CONTROLS | PHG6B421002X1 | Natural Gas | Induced Draft | True | True | 1 | False | Horizontal |  | None | Non-Condensing | Two-Stage Modulating |  | 0.75 | Premium |  | 100000 | 81000 |  |  | 95000 | 413 | 81 | [9 empty] | Federally-Regulated Consumer Product | 12/01/2021 | 204829682 | 12/01/2021
Johnson Controls, Inc. | GUARDIAN BY JOHNSON CONTROLS | PHG6B481002X1 | LPG | Induced Draft | True | True | 1 | False | Down |  | None | Non-Condensing | Two-Stage Modulating |  | 0.75 | Premium |  | 100000 | 81000 |  |  | 95000 | 413 | 81 | [9 empty] | Federally-Regulated Consumer Product | 12/01/2021 | 204829684 | 12/01/2021
Johnson Controls, Inc. | GUARDIAN BY JOHNSON CONTROLS | PHG6B421002X1 | LPG | Induced Draft | True | True | 1 | False | Horizontal |  | None | Non-Condensing | Two-Stage Modulating |  | 0.75 | Premium |  | 100000 | 81000 |  |  | 95000 | 413 | 81 | [9 empty] | Federally-Regulated Consumer Product | 12/01/2021 | 204829682 | 12/01/2021
Johnson Controls, Inc. | GUARDIAN BY JOHNSON CONTROLS | PHG6B481002X1 | Natural Gas | Induced Draft | True | True | 1 | False | Down |  | None | Non-Condensing | Two-Stage Modulating |  | 0.75 | Premium |  | 100000 | 81000 |  |  | 95000 | 413 | 81 | [9 empty] | Federally-Regulated Consumer Product | 12/01/2021 | 204829684 | 12/01/2021
Johnson Controls, Inc. | GUARDIAN BY JOHNSON CONTROLS | PCG6A240502X4 | LPG | Induced Draft | True | True | 1 | False | Down |  | None | Non-Condensing | Two-Stage Modulating |  | 0.33 | Premium |  | 50000 | 40000 |  |  | 38000 | 134 | 81 | [9 empty] | Federally-Regulated Consumer Product | 12/01/2021 | 206136939 | 12/01/2021
Johnson Controls, Inc. | GUARDIAN BY JOHNSON CONTROLS | PCG6A300502X1 | Natural Gas | Induced Draft | True | True | 1 | False | Horizontal |  | None | Non-Condensing | Two-Stage Modulating |  | 0.33 | Premium |  | 50000 | 40000 |  |  | 38000 | 134 | 81 | [9 empty] | Federally-Regulated Consumer Product | 12/01/2021 | 9133297 | 12/01/2021
Johnson Controls, Inc. | GUARDIAN BY JOHNSON CONTROLS | PCG6B481252X4 | LPG | Induced Draft | True | True | 1 | False | Down |  | None | Non-Condensing | Two-Stage Modulating |  | 0.75 | Premium |  | 125000 | 101000 |  |  | 111000 | 596 | 81 | [9 empty] | Federally-Regulated Consumer Product | 12/01/2021 | 206136974 | 12/01/2021
Johnson Controls, Inc. | GUARDIAN BY JOHNSON CONTROLS | PCG6A240502X4 | Natural Gas | Induced Draft | True | True | 1 | False | Down |  | None | Non-Condensing | Two-Stage Modulating |  | 0.33 | Premium |  | 50000 | 40000 |  |  | 38000 | 134 | 81 | [9 empty] | Federally-Regulated Consumer Product | 12/01/2021 | 206136939 | 12/01/2021
Johnson Controls, Inc. | GUARDIAN BY JOHNSON CONTROLS | PCG6A300502X1 | Natural Gas | Induced Draft | True | True | 1 | False | Down |  | None | Non-Condensing | Two-Stage Modulating |  | 0.33 | Premium |  | 50000 | 40000 |  |  | 38000 | 134 | 81 | [9 empty] | Federally-Regulated Consumer Product | 12/01/2021 | 9133297 | 12/01/2021
Johnson Controls, Inc. | GUARDIAN BY JOHNSON CONTROLS | PCG4B481252X4 | Natural Gas | Induced Draft | True | True | 1 | False | Horizontal |  | None | Non-Condensing | Single-Stage |  | 0.75 | Premium |  | 125000 | 100000 |  |  | 114000 | 925 | 81 | [9 empty] | Federally-Regulated Consumer Product | 12/01/2021 | 206077563 | 12/01/2021
Johnson Controls, Inc. | GUARDIAN BY JOHNSON CONTROLS | PCG6B601252X4 | LPG | Induced Draft | True | True | 1 | False | Down |  | None | Non-Condensing | Two-Stage Modulating |  | 1 | Premium |  | 125000 | 101000 |  |  | 111000 | 596 | 81 | [9 empty] | Federally-Regulated Consumer Product | 12/01/2021 | 206136995 | 12/01/2021
Johnson Controls, Inc. | GUARDIAN BY JOHNSON CONTROLS | PCG6B481252X1 | Natural Gas | Induced Draft | True | True | 1 | False | Down |  | None | Non-Condensing | Two-Stage Modulating |  | 0.75 | Premium |  | 125000 | 101000 |  |  | 111000 | 596 | 81 | [9 empty] | Federally-Regulated Consumer Product | 12/01/2021 | 9133305 | 12/01/2021
Johnson Controls, Inc. | GUARDIAN BY JOHNSON CONTROLS | PCG6B481002X4 | LPG | Induced Draft | True | True | 1 | False | Horizontal |  | None | Non-Condensing | Two-Stage Modulating |  | 0.75 | Premium |  | 100000 | 81000 |  |  | 95000 | 413 | 81 | [9 empty] | Federally-Regulated Consumer Product | 12/01/2021 | 206136967 | 12/01/2021
Johnson Controls, Inc. | GUARDIAN BY JOHNSON CONTROLS | PCG6A361002X4 | LPG | Induced Draft | True | True | 1 | False | Horizontal |  | None | Non-Condensing | Two-Stage Modulating |  | 0.75 | Premium |  | 100000 | 81000 |  |  | 95000 | 413 | 81 | [9 empty] | Federally-Regulated Consumer Product | 12/01/2021 | 206168434 | 12/01/2021
Johnson Controls, Inc. | GUARDIAN BY JOHNSON CONTROLS | PCG4B601252X4 | LPG | Induced Draft | True | True | 1 | False | Horizontal |  | None | Non-Condensing | Single-Stage |  | 1 | Premium |  | 125000 | 100000 |  |  | 115000 | 796 | 81 | [9 empty] | Federally-Regulated Consumer Product | 12/01/2021 | 206077584 | 12/01/2021
Johnson Controls, Inc. | GUARDIAN BY JOHNSON CONTROLS | PHG6B481002X1 | LPG | Induced Draft | True | True | 1 | False | Horizontal |  | None | Non-Condensing | Two-Stage Modulating |  | 0.75 | Premium |  | 100000 | 81000 |  |  | 95000 | 413 | 81 | [9 empty] | Federally-Regulated Consumer Product | 12/01/2021 | 204829684 | 12/01/2021
Johnson Controls, Inc. | GUARDIAN BY JOHNSON CONTROLS | PCG4B601002X4 | LPG | Induced Draft | True | True | 1 | False | Horizontal |  | None | Non-Condensing | Single-Stage |  | 1 | Premium |  | 100000 | 80000 |  |  | 96000 | 528 | 81 | [9 empty] | Federally-Regulated Consumer Product | 12/01/2021 | 206077577 | 12/01/2021
Johnson Controls, Inc. | GUARDIAN BY JOHNSON CONTROLS | PCG4B601252X4 | LPG | Induced Draft | True | True | 1 | False | Down |  | None | Non-Condensing | Single-Stage |  | 1 | Premium |  | 125000 | 100000 |  |  | 115000 | 796 | 81 | [9 empty] | Federally-Regulated Consumer Product | 12/01/2021 | 206077584 | 12/01/2021
Johnson Controls, Inc. | GUARDIAN BY JOHNSON CONTROLS | MM9E100C16MP11 | Natural Gas | Induced Draft | True | False | 1 | True | Up |  | None | Condensing | Single-Stage |  | 0.75 | Premium |  | 100000 | 95000 |  |  | 98000 | 635 | 95 | [9 empty] | Federally-Regulated Consumer Product | 12/01/2021 | 203325012 | 12/01/2021
Johnson Controls, Inc. | GUARDIAN BY JOHNSON CONTROLS | PCG6B421002X1 | LPG | Induced Draft | True | True | 1 | False | Down |  | None | Non-Condensing | Two-Stage Modulating |  | 0.75 | Premium |  | 100000 | 81000 |  |  | 95000 | 413 | 81 | [9 empty] | Federally-Regulated Consumer Product | 12/01/2021 | 9133302 | 12/01/2021
Johnson Controls, Inc. | GUARDIAN BY JOHNSON CONTROLS | PCG6B481002X4 | LPG | Induced Draft | True | True | 1 | False | Down |  | None | Non-Condensing | Two-Stage Modulating |  | 0.75 | Premium |  | 100000 | 81000 |  |  | 95000 | 413 | 81 | [9 empty] | Federally-Regulated Consumer Product | 12/01/2021 | 206136967 | 12/01/2021
Johnson Controls, Inc. | GUARDIAN BY JOHNSON CONTROLS | PCG6A240502X1 | Natural Gas | Induced Draft | True | True | 1 | False | Down |  | None | Non-Condensing | Two-Stage Modulating |  | 0.33 | Premium |  | 50000 | 40000 |  |  | 38000 | 134 | 81 | [9 empty] | Federally-Regulated Consumer Product | 12/01/2021 | 9133295 | 12/01/2021
Johnson Controls, Inc. | GUARDIAN BY JOHNSON CONTROLS | PCG4B481252X4 | Natural Gas | Induced Draft | True | True | 1 | False | Down |  | None | Non-Condensing | Single-Stage |  | 0.75 | Premium |  | 125000 | 100000 |  |  | 114000 | 925 | 81 | [9 empty] | Federally-Regulated Consumer Product | 12/01/2021 | 206077563 | 12/01/2021
Johnson Controls, Inc. | GUARDIAN BY JOHNSON CONTROLS | PCG6B601002X1 | Natural Gas | Induced Draft | True | True | 1 | False | Horizontal |  | None | Non-Condensing | Two-Stage Modulating |  | 1 | Premium |  | 100000 | 81000 |  |  | 95000 | 413 | 81 | [9 empty] | Federally-Regulated Consumer Product | 12/01/2021 | 9133307 | 12/01/2021
Johnson Controls, Inc. | GUARDIAN BY JOHNSON CONTROLS | PCG6B481252X1 | Natural Gas | Induced Draft | True | True | 1 | False | Horizontal |  | None | Non-Condensing | Two-Stage Modulating |  | 0.75 | Premium |  | 125000 | 101000 |  |  | 111000 | 596 | 81 | [9 empty] | Federally-Regulated Consumer Product | 12/01/2021 | 9133305 | 12/01/2021
Johnson Controls, Inc. | GUARDIAN BY JOHNSON CONTROLS | PCG4A361002X4 | LPG | Induced Draft | True | True | 1 | False | Down |  | None | Non-Condensing | Single-Stage |  | 0.75 | Premium |  | 100000 | 80000 |  |  | 96000 | 637 | 81 | [9 empty] | Federally-Regulated Consumer Product | 12/01/2021 | 206077425 | 12/01/2021
Johnson Controls, Inc. | GUARDIAN BY JOHNSON CONTROLS | PCG4B481002X2 | LPG | Induced Draft | True | True | 1 | False | Horizontal |  | None | Non-Condensing | Single-Stage |  | 0.75 | Premium |  | 100000 | 80000 |  |  | 96000 | 513 | 81 | [9 empty] | Federally-Regulated Consumer Product | 12/01/2021 | 203041762 | 12/01/2021
Johnson Controls, Inc. | GUARDIAN BY JOHNSON CONTROLS | MM9E100C16MP11 | Natural Gas | Induced Draft | True | False | 1 | True | Horizontal |  | None | Condensing | Single-Stage |  | 0.75 | Premium |  | 100000 | 95000 |  |  | 98000 | 635 | 95 | [9 empty] | Federally-Regulated Consumer Product | 12/01/2021 | 203325012 | 12/01/2021
Johnson Controls, Inc. | GUARDIAN BY JOHNSON CONTROLS | PCG6B601002X1 | LPG | Induced Draft | True | True | 1 | False | Down |  | None | Non-Condensing | Two-Stage Modulating |  | 1 | Premium |  | 100000 | 81000 |  |  | 95000 | 413 | 81 | [9 empty] | Federally-Regulated Consumer Product | 12/01/2021 | 9133307 | 12/01/2021
Johnson Controls, Inc. | GUARDIAN BY JOHNSON CONTROLS | PCG4B481002X2 | LPG | Induced Draft | True | True | 1 | False | Down |  | None | Non-Condensing | Single-Stage |  | 0.75 | Premium |  | 100000 | 80000 |  |  | 96000 | 513 | 81 | [9 empty] | Federally-Regulated Consumer Product | 12/01/2021 | 203041762 | 12/01/2021
Johnson Controls, Inc. | GUARDIAN BY JOHNSON CONTROLS | PCG6B481252X4 | LPG | Induced Draft | True | True | 1 | False | Horizontal |  | None | Non-Condensing | Two-Stage Modulating |  | 0.75 | Premium |  | 125000 | 101000 |  |  | 111000 | 596 | 81 | [9 empty] | Federally-Regulated Consumer Product | 12/01/2021 | 206136974 | 12/01/2021
Johnson Controls, Inc. | GUARDIAN BY JOHNSON CONTROLS | PCG6A240502X1 | LPG | Induced Draft | True | True | 1 | False | Horizontal |  | None | Non-Condensing | Two-Stage Modulating |  | 0.33 | Premium |  | 50000 | 40000 |  |  | 38000 | 134 | 81 | [9 empty] | Federally-Regulated Consumer Product | 12/01/2021 | 9133295 | 12/01/2021
Johnson Controls, Inc. | GUARDIAN BY JOHNSON CONTROLS | PHG6B481002X1 | Natural Gas | Induced Draft | True | True | 1 | False | Horizontal |  | None | Non-Condensing | Two-Stage Modulating |  | 0.75 | Premium |  | 100000 | 81000 |  |  | 95000 | 413 | 81 | [9 empty] | Federally-Regulated Consumer Product | 12/01/2021 | 204829684 | 12/01/2021
Johnson Controls, Inc. | GUARDIAN BY JOHNSON CONTROLS | PCG6A240502X1 | LPG | Induced Draft | True | True | 1 | False | Down |  | None | Non-Condensing | Two-Stage Modulating |  | 0.33 | Premium |  | 50000 | 40000 |  |  | 38000 | 134 | 81 | [9 empty] | Federally-Regulated Consumer Product | 12/01/2021 | 9133295 | 12/01/2021
Johnson Controls, Inc. | GUARDIAN BY JOHNSON CONTROLS | PCG4A361002X4 | Natural Gas | Induced Draft | True | True | 1 | False | Down |  | None | Non-Condensing | Single-Stage |  | 0.75 | Premium |  | 100000 | 80000 |  |  | 96000 | 637 | 81 | [9 empty] | Federally-Regulated Consumer Product | 12/01/2021 | 206077425 | 12/01/2021
Johnson Controls, Inc. | GUARDIAN BY JOHNSON CONTROLS | PCG6B481252X1 | LPG | Induced Draft | True | True | 1 | False | Down |  | None | Non-Condensing | Two-Stage Modulating |  | 0.75 | Premium |  | 125000 | 101000 |  |  | 111000 | 596 | 81 | [9 empty] | Federally-Regulated Consumer Product | 12/01/2021 | 9133305 | 12/01/2021
Johnson Controls, Inc. | GUARDIAN BY JOHNSON CONTROLS | PCG6B481002X1 | LPG | Induced Draft | True | True | 1 | False | Down |  | None | Non-Condensing | Two-Stage Modulating |  | 0.75 | Premium |  | 100000 | 81000 |  |  | 95000 | 413 | 81 | [9 empty] | Federally-Regulated Consumer Product | 12/01/2021 | 9133304 | 12/01/2021
Johnson Controls, Inc. | GUARDIAN BY JOHNSON CONTROLS | PCG6B421002X1 | Natural Gas | Induced Draft | True | True | 1 | False | Horizontal |  | None | Non-Condensing | Two-Stage Modulating |  | 0.75 | Premium |  | 100000 | 81000 |  |  | 95000 | 413 | 81 | [9 empty] | Federally-Regulated Consumer Product | 12/01/2021 | 9133302 | 12/01/2021
Johnson Controls, Inc. | GUARDIAN BY JOHNSON CONTROLS | PCG6A240502X1 | Natural Gas | Induced Draft | True | True | 1 | False | Horizontal |  | None | Non-Condensing | Two-Stage Modulating |  | 0.33 | Premium |  | 50000 | 40000 |  |  | 38000 | 134 | 81 | [9 empty] | Federally-Regulated Consumer Product | 12/01/2021 | 9133295 | 12/01/2021
Johnson Controls, Inc. | GUARDIAN BY JOHNSON CONTROLS | PCG6A300502X1 | LPG | Induced Draft | True | True | 1 | False | Horizontal |  | None | Non-Condensing | Two-Stage Modulating |  | 0.33 | Premium |  | 50000 | 40000 |  |  | 38000 | 134 | 81 | [9 empty] | Federally-Regulated Consumer Product | 12/01/2021 | 9133297 | 12/01/2021
Johnson Controls, Inc. | GUARDIAN BY JOHNSON CONTROLS | PCG4B481252X4 | LPG | Induced Draft | True | True | 1 | False | Down |  | None | Non-Condensing | Single-Stage |  | 0.75 | Premium |  | 125000 | 100000 |  |  | 114000 | 925 | 81 | [9 empty] | Federally-Regulated Consumer Product | 12/01/2021 | 206077563 | 12/01/2021
Johnson Controls, Inc. | GUARDIAN BY JOHNSON CONTROLS | PCG6B601002X4 | Natural Gas | Induced Draft | True | True | 1 | False | Horizontal |  | None | Non-Condensing | Two-Stage Modulating |  | 1 | Premium |  | 100000 | 81000 |  |  | 95000 | 413 | 81 | [9 empty] | Federally-Regulated Consumer Product | 12/01/2021 | 206136988 | 12/01/2021
Johnson Controls, Inc. | GUARDIAN BY JOHNSON CONTROLS | MM9E100C16MP11 | Natural Gas | Induced Draft | True | False | 1 | True | Down |  | None | Condensing | Single-Stage |  | 0.75 | Premium |  | 100000 | 95000 |  |  | 98000 | 635 | 95 | [9 empty] | Federally-Regulated Consumer Product | 12/01/2021 | 203325012 | 12/01/2021
Johnson Controls, Inc. | GUARDIAN BY JOHNSON CONTROLS | MM9E100C16MP11 | LPG | Induced Draft | True | False | 1 | True | Horizontal |  | None | Condensing | Single-Stage |  | 0.75 | Premium |  | 100000 | 95000 |  |  | 98000 | 635 | 95 | [9 empty] | Federally-Regulated Consumer Product | 12/01/2021 | 203325012 | 12/01/2021
Johnson Controls, Inc. | GUARDIAN BY JOHNSON CONTROLS | PCG6B601252X4 | LPG | Induced Draft | True | True | 1 | False | Horizontal |  | None | Non-Condensing | Two-Stage Modulating |  | 1 | Premium |  | 125000 | 101000 |  |  | 111000 | 596 | 81 | [9 empty] | Federally-Regulated Consumer Product | 12/01/2021 | 206136995 | 12/01/2021
Johnson Controls, Inc. | GUARDIAN BY JOHNSON CONTROLS | PCG4A421002X4 | LPG | Induced Draft | True | True | 1 | False | Down |  | None | Non-Condensing | Single-Stage |  | 0.75 | Premium |  | 100000 | 80000 |  |  | 96000 | 637 | 81 | [9 empty] | Federally-Regulated Consumer Product | 12/01/2021 | 206077444 | 12/01/2021
Johnson Controls, Inc. | GUARDIAN BY JOHNSON CONTROLS | PCG4B601002X4 | LPG | Induced Draft | True | True | 1 | False | Down |  | None | Non-Condensing | Single-Stage |  | 1 | Premium |  | 100000 | 80000 |  |  | 96000 | 528 | 81 | [9 empty] | Federally-Regulated Consumer Product | 12/01/2021 | 206077577 | 12/01/2021
Johnson Controls, Inc. | GUARDIAN BY JOHNSON CONTROLS | PCG4A421002X4 | LPG | Induced Draft | True | True | 1 | False | Horizontal |  | None | Non-Condensing | Single-Stage |  | 0.75 | Premium |  | 100000 | 80000 |  |  | 96000 | 637 | 81 | [9 empty] | Federally-Regulated Consumer Product | 12/01/2021 | 206077444 | 12/01/2021
Johnson Controls, Inc. | GUARDIAN BY JOHNSON CONTROLS | PCG6B481002X1 | Natural Gas | Induced Draft | True | True | 1 | False | Horizontal |  | None | Non-Condensing | Two-Stage Modulating |  | 0.75 | Premium |  | 100000 | 81000 |  |  | 95000 | 413 | 81 | [9 empty] | Federally-Regulated Consumer Product | 12/01/2021 | 9133304 | 12/01/2021
Johnson Controls, Inc. | GUARDIAN BY JOHNSON CONTROLS | PCG4A361002X4 | Natural Gas | Induced Draft | True | True | 1 | False | Horizontal |  | None | Non-Condensing | Single-Stage |  | 0.75 | Premium |  | 100000 | 80000 |  |  | 96000 | 637 | 81 | [9 empty] | Federally-Regulated Consumer Product | 12/01/2021 | 206077425 | 12/01/2021
Johnson Controls, Inc. | GUARDIAN BY JOHNSON CONTROLS | PCG6A240502X4 | LPG | Induced Draft | True | True | 1 | False | Horizontal |  | None | Non-Condensing | Two-Stage Modulating |  | 0.33 | Premium |  | 50000 | 40000 |  |  | 38000 | 134 | 81 | [9 empty] | Federally-Regulated Consumer Product | 12/01/2021 | 206136939 | 12/01/2021
Johnson Controls, Inc. | GUARDIAN BY JOHNSON CONTROLS | PCG4B601002X4 | Natural Gas | Induced Draft | True | True | 1 | False | Down |  | None | Non-Condensing | Single-Stage |  | 1 | Premium |  | 100000 | 80000 |  |  | 96000 | 528 | 81 | [9 empty] | Federally-Regulated Consumer Product | 12/01/2021 | 206077577 | 12/01/2021
Johnson Controls, Inc. | GUARDIAN BY JOHNSON CONTROLS | PCG6B601002X4 | LPG | Induced Draft | True | True | 1 | False | Horizontal |  | None | Non-Condensing | Two-Stage Modulating |  | 1 | Premium |  | 100000 | 81000 |  |  | 95000 | 413 | 81 | [9 empty] | Federally-Regulated Consumer Product | 12/01/2021 | 206136988 | 12/01/2021
Johnson Controls, Inc. | GUARDIAN BY JOHNSON CONTROLS | PCG6A240502X4 | Natural Gas | Induced Draft | True | True | 1 | False | Horizontal |  | None | Non-Condensing | Two-Stage Modulating |  | 0.33 | Premium |  | 50000 | 40000 |  |  | 38000 | 134 | 81 | [9 empty] | Federally-Regulated Consumer Product | 12/01/2021 | 206136939 | 12/01/2021
Johnson Controls, Inc. | GUARDIAN BY JOHNSON CONTROLS | PCG6B481002X1 | LPG | Induced Draft | True | True | 1 | False | Horizontal |  | None | Non-Condensing | Two-Stage Modulating |  | 0.75 | Premium |  | 100000 | 81000 |  |  | 95000 | 413 | 81 | [9 empty] | Federally-Regulated Consumer Product | 12/01/2021 | 9133304 | 12/01/2021
Johnson Controls, Inc. | GUARDIAN BY JOHNSON CONTROLS | PCG4B481002X4 | LPG | Induced Draft | True | True | 1 | False | Down |  | None | Non-Condensing | Single-Stage |  | 0.75 | Premium |  | 100000 | 80000 |  |  | 96000 | 513 | 81 | [9 empty] | Federally-Regulated Consumer Product | 12/01/2021 | 206077556 | 12/01/2021
Johnson Controls, Inc. | GUARDIAN BY JOHNSON CONTROLS | PCG4B601252X4 | Natural Gas | Induced Draft | True | True | 1 | False | Horizontal |  | None | Non-Condensing | Single-Stage |  | 1 | Premium |  | 125000 | 100000 |  |  | 115000 | 796 | 81 | [9 empty] | Federally-Regulated Consumer Product | 12/01/2021 | 206077584 | 12/01/2021
Daikin Comfort Technologies Manufacturing, L.P. | Goodman | GPG1642100M41 | Natural Gas | Induced Draft | True | True | 1 | False | Horizontal |  | None | Non-Condensing | Two-Stage Modulating |  | 0.75 | Premium |  | 100000 | 78000 |  |  | 89000 | 411 | 81 | [9 empty] | Federally-Regulated Consumer Product | 07/15/2020 | 8079861 | 12/01/2021
Daikin Comfort Technologies Manufacturing, L.P. | Goodman | VMES800603AX | LPG | Induced Draft | True | False | 1 | False | Up |  | None | Non-Condensing | Single-Stage |  | 0.5 | Premium |  | 60000 | 48000 |  |  | 57000 | 590 | 80 | [9 empty] | Federally-Regulated Consumer Product | 04/21/2020 | 203711247 | 12/01/2021
Daikin Comfort Technologies Manufacturing, L.P. | Goodman | GPG1636080M41 | LPG | Induced Draft | True | True | 1 | False | Horizontal |  | None | Non-Condensing | Two-Stage Modulating |  | 0.5 | Premium |  | 80000 | 62000 |  |  | 72000 | 264 | 81 | [9 empty] | Federally-Regulated Consumer Product | 07/15/2020 | 8079864 | 12/01/2021
Daikin Comfort Technologies Manufacturing, L.P. | Goodman | GPG1630080M41 | LPG | Induced Draft | True | True | 1 | False | Down |  | None | Non-Condensing | Two-Stage Modulating |  | 0.5 | Premium |  | 80000 | 62000 |  |  | 70000 | 261 | 81 | [9 empty] | Federally-Regulated Consumer Product | 07/15/2020 | 8079863 | 12/01/2021
Daikin Comfort Technologies Manufacturing, L.P. | Goodman | GPG1424040M41 | Natural Gas | Induced Draft | True | True | 1 | False | Down |  | None | Non-Condensing | Single-Stage |  | 0.5 | Premium |  | 40000 | 31000 |  |  | 35000 | 179 | 81 | [9 empty] | Federally-Regulated Consumer Product | 03/17/2021 | 7502562 | 12/01/2021
Daikin Comfort Technologies Manufacturing, L.P. | Goodman | VMES800804BX | Natural Gas | Induced Draft | True | False | 1 | False | Up |  | None | Non-Condensing | Single-Stage |  | 0.75 | Premium |  | 80000 | 64000 |  |  | 78000 | 377 | 80 | [9 empty] | Federally-Regulated Consumer Product | 04/21/2020 | 203710897 | 12/01/2021
Daikin Comfort Technologies Manufacturing, L.P. | Goodman | GPG1636080M41 | Natural Gas | Induced Draft | True | True | 1 | False | Horizontal |  | None | Non-Condensing | Two-Stage Modulating |  | 0.5 | Premium |  | 80000 | 62000 |  |  | 72000 | 264 | 81 | [9 empty] | Federally-Regulated Consumer Product | 07/15/2020 | 8079864 | 12/01/2021
Daikin Comfort Technologies Manufacturing, L.P. | Goodman | VMES800603AX | Natural Gas | Induced Draft | True | False | 1 | False | Up |  | None | Non-Condensing | Single-Stage |  | 0.5 | Premium |  | 60000 | 48000 |  |  | 57000 | 590 | 80 | [9 empty] | Federally-Regulated Consumer Product | 04/21/2020 | 203711247 | 12/01/2021
Daikin Comfort Technologies Manufacturing, L.P. | Goodman | GPG1636080M41 | Natural Gas | Induced Draft | True | True | 1 | False | Down |  | None | Non-Condensing | Two-Stage Modulating |  | 0.5 | Premium |  | 80000 | 62000 |  |  | 72000 | 264 | 81 | [9 empty] | Federally-Regulated Consumer Product | 07/15/2020 | 8079864 | 12/01/2021
Daikin Comfort Technologies Manufacturing, L.P. | Goodman | GPG1436060M41 | Natural Gas | Induced Draft | True | True | 1 | False | Down |  | None | Non-Condensing | Single-Stage |  | 0.5 | Premium |  | 60000 | 48000 |  |  | 54000 | 295 | 81 | [9 empty] | Federally-Regulated Consumer Product | 07/15/2020 | 7502567 | 12/01/2021
Daikin Comfort Technologies Manufacturing, L.P. | Goodman | GPG1660140M41 | LPG | Induced Draft | True | True | 1 | False | Down |  | None | Non-Condensing | Two-Stage Modulating |  | 1 | Premium |  | 138000 | 112000 |  |  | 133000 | 1282 | 81 | [9 empty] | Federally-Regulated Consumer Product | 07/15/2020 | 10190318 | 12/01/2021
Daikin Comfort Technologies Manufacturing, L.P. | Goodman | GPG1630080M41 | Natural Gas | Induced Draft | True | True | 1 | False | Horizontal |  | None | Non-Condensing | Two-Stage Modulating |  | 0.5 | Premium |  | 80000 | 62000 |  |  | 70000 | 261 | 81 | [9 empty] | Federally-Regulated Consumer Product | 07/15/2020 | 8079863 | 12/01/2021
Daikin Comfort Technologies Manufacturing, L.P. | Goodman | GPG1430040M41 | LPG | Induced Draft | True | True | 1 | False | Horizontal |  | None | Non-Condensing | Single-Stage |  | 0.5 | Premium |  | 40000 | 31000 |  |  | 35000 | 179 | 81 | [9 empty] | Federally-Regulated Consumer Product | 07/15/2020 | 7502564 | 12/01/2021
Daikin Comfort Technologies Manufacturing, L.P. | Goodman | GPG1430040M41 | Natural Gas | Induced Draft | True | True | 1 | False | Down |  | None | Non-Condensing | Single-Stage |  | 0.5 | Premium |  | 40000 | 31000 |  |  | 35000 | 179 | 81 | [9 empty] | Federally-Regulated Consumer Product | 07/15/2020 | 7502564 | 12/01/2021
Daikin Comfort Technologies Manufacturing, L.P. | Goodman | VMES800603AX | Natural Gas | Induced Draft | True | False | 1 | False | Horizontal |  | None | Non-Condensing | Single-Stage |  | 0.5 | Premium |  | 60000 | 48000 |  |  | 57000 | 590 | 80 | [9 empty] | Federally-Regulated Consumer Product | 04/21/2020 | 203711247 | 12/01/2021
Daikin Comfort Technologies Manufacturing, L.P. | Goodman | GPG1648100M41 | LPG | Induced Draft | True | True | 1 | False | Down |  | None | Non-Condensing | Two-Stage Modulating |  | 0.75 | Premium |  | 100000 | 78000 |  |  | 89000 | 430 | 81 | [9 empty] | Federally-Regulated Consumer Product | 07/15/2020 | 8079865 | 12/01/2021
Daikin Comfort Technologies Manufacturing, L.P. | Goodman | GPG1424040M41 | LPG | Induced Draft | True | True | 1 | False | Horizontal |  | None | Non-Condensing | Single-Stage |  | 0.5 | Premium |  | 40000 | 31000 |  |  | 35000 | 179 | 81 | [9 empty] | Federally-Regulated Consumer Product | 03/17/2021 | 7502562 | 12/01/2021
Daikin Comfort Technologies Manufacturing, L.P. | Goodman | GPG1430040M41 | LPG | Induced Draft | True | True | 1 | False | Down |  | None | Non-Condensing | Single-Stage |  | 0.5 | Premium |  | 40000 | 31000 |  |  | 35000 | 179 | 81 | [9 empty] | Federally-Regulated Consumer Product | 07/15/2020 | 7502564 | 12/01/2021
Daikin Comfort Technologies Manufacturing, L.P. | Goodman | GPG1648100M41 | Natural Gas | Induced Draft | True | True | 1 | False | Horizontal |  | None | Non-Condensing | Two-Stage Modulating |  | 0.75 | Premium |  | 100000 | 78000 |  |  | 89000 | 430 | 81 | [9 empty] | Federally-Regulated Consumer Product | 07/15/2020 | 8079865 | 12/01/2021
Daikin Comfort Technologies Manufacturing, L.P. | Goodman | GPG1660140M41 | LPG | Induced Draft | True | True | 1 | False | Horizontal |  | None | Non-Condensing | Two-Stage Modulating |  | 1 | Premium |  | 138000 | 112000 |  |  | 133000 | 1282 | 81 | [9 empty] | Federally-Regulated Consumer Product | 07/15/2020 | 10190318 | 12/01/2021
Daikin Comfort Technologies Manufacturing, L.P. | Goodman | GPG1436060M41 | LPG | Induced Draft | True | True | 1 | False | Horizontal |  | None | Non-Condensing | Single-Stage |  | 0.5 | Premium |  | 60000 | 48000 |  |  | 54000 | 295 | 81 | [9 empty] | Federally-Regulated Consumer Product | 07/15/2020 | 7502567 | 12/01/2021
Daikin Comfort Technologies Manufacturing, L.P. | Goodman | VMES800603AX | LPG | Induced Draft | True | False | 1 | False | Horizontal |  | None | Non-Condensing | Single-Stage |  | 0.5 | Premium |  | 60000 | 48000 |  |  | 57000 | 590 | 80 | [9 empty] | Federally-Regulated Consumer Product | 04/21/2020 | 203711247 | 12/01/2021
Daikin Comfort Technologies Manufacturing, L.P. | Goodman | VMES800804BX | Natural Gas | Induced Draft | True | False | 1 | False | Horizontal |  | None | Non-Condensing | Single-Stage |  | 0.75 | Premium |  | 80000 | 64000 |  |  | 78000 | 377 | 80 | [9 empty] | Federally-Regulated Consumer Product | 04/21/2020 | 203710897 | 12/01/2021
Daikin Comfort Technologies Manufacturing, L.P. | Goodman | GPG1424040M41 | LPG | Induced Draft | True | True | 1 | False | Down |  | None | Non-Condensing | Single-Stage |  | 0.5 | Premium |  | 40000 | 31000 |  |  | 35000 | 179 | 81 | [9 empty] | Federally-Regulated Consumer Product | 03/17/2021 | 7502562 | 12/01/2021
Daikin Comfort Technologies Manufacturing, L.P. | Goodman | GPG1660140M41 | Natural Gas | Induced Draft | True | True | 1 | False | Down |  | None | Non-Condensing | Two-Stage Modulating |  | 1 | Premium |  | 138000 | 112000 |  |  | 133000 | 1282 | 81 | [9 empty] | Federally-Regulated Consumer Product | 07/15/2020 | 10190318 | 12/01/2021
Daikin Comfort Technologies Manufacturing, L.P. | Goodman | VMES800804BX | LPG | Induced Draft | True | False | 1 | False | Up |  | None | Non-Condensing | Single-Stage |  | 0.75 | Premium |  | 80000 | 64000 |  |  | 78000 | 377 | 80 | [9 empty] | Federally-Regulated Consumer Product | 04/21/2020 | 203710897 | 12/01/2021
Daikin Comfort Technologies Manufacturing, L.P. | Goodman | GPG1624060M41 | LPG | Induced Draft | True | True | 1 | False | Horizontal |  | None | Non-Condensing | Two-Stage Modulating |  | 0.5 | Premium |  | 60000 | 47000 |  |  | 54000 | 178 | 81 | [9 empty] | Federally-Regulated Consumer Product | 07/15/2020 | 8079862 | 12/01/2021
Daikin Comfort Technologies Manufacturing, L.P. | Goodman | GPG1424040M41 | Natural Gas | Induced Draft | True | True | 1 | False | Horizontal |  | None | Non-Condensing | Single-Stage |  | 0.5 | Premium |  | 40000 | 31000 |  |  | 35000 | 179 | 81 | [9 empty] | Federally-Regulated Consumer Product | 03/17/2021 | 7502562 | 12/01/2021
Daikin Comfort Technologies Manufacturing, L.P. | Goodman | GPG1642100M41 | LPG | Induced Draft | True | True | 1 | False | Horizontal |  | None | Non-Condensing | Two-Stage Modulating |  | 0.75 | Premium |  | 100000 | 78000 |  |  | 89000 | 411 | 81 | [9 empty] | Federally-Regulated Consumer Product | 07/15/2020 | 8079861 | 12/01/2021
Daikin Comfort Technologies Manufacturing, L.P. | Goodman | GPG1630080M41 | Natural Gas | Induced Draft | True | True | 1 | False | Down |  | None | Non-Condensing | Two-Stage Modulating |  | 0.5 | Premium |  | 80000 | 62000 |  |  | 70000 | 261 | 81 | [9 empty] | Federally-Regulated Consumer Product | 07/15/2020 | 8079863 | 12/01/2021
Daikin Comfort Technologies Manufacturing, L.P. | Goodman | GPG1630080M41 | LPG | Induced Draft | True | True | 1 | False | Horizontal |  | None | Non-Condensing | Two-Stage Modulating |  | 0.5 | Premium |  | 80000 | 62000 |  |  | 70000 | 261 | 81 | [9 empty] | Federally-Regulated Consumer Product | 07/15/2020 | 8079863 | 12/01/2021
Daikin Comfort Technologies Manufacturing, L.P. | Goodman | GPG1624060M41 | Natural Gas | Induced Draft | True | True | 1 | False | Down |  | None | Non-Condensing | Two-Stage Modulating |  | 0.5 | Premium |  | 60000 | 47000 |  |  | 54000 | 178 | 81 | [9 empty] | Federally-Regulated Consumer Product | 07/15/2020 | 8079862 | 12/01/2021
Daikin Comfort Technologies Manufacturing, L.P. | Goodman | GPG1642100M41 | LPG | Induced Draft | True | True | 1 | False | Down |  | None | Non-Condensing | Two-Stage Modulating |  | 0.75 | Premium |  | 100000 | 78000 |  |  | 89000 | 411 | 81 | [9 empty] | Federally-Regulated Consumer Product | 07/15/2020 | 8079861 | 12/01/2021
Daikin Comfort Technologies Manufacturing, L.P. | Goodman | VMES800804BX | LPG | Induced Draft | True | False | 1 | False | Horizontal |  | None | Non-Condensing | Single-Stage |  | 0.75 | Premium |  | 80000 | 64000 |  |  | 78000 | 377 | 80 | [9 empty] | Federally-Regulated Consumer Product | 04/21/2020 | 203710897 | 12/01/2021
Daikin Comfort Technologies Manufacturing, L.P. | Goodman | GPG1636080M41 | LPG | Induced Draft | True | True | 1 | False | Down |  | None | Non-Condensing | Two-Stage Modulating |  | 0.5 | Premium |  | 80000 | 62000 |  |  | 72000 | 264 | 81 | [9 empty] | Federally-Regulated Consumer Product | 07/15/2020 | 8079864 | 12/01/2021
Daikin Comfort Technologies Manufacturing, L.P. | Goodman | GPG1624060M41 | LPG | Induced Draft | True | True | 1 | False | Down |  | None | Non-Condensing | Two-Stage Modulating |  | 0.5 | Premium |  | 60000 | 47000 |  |  | 54000 | 178 | 81 | [9 empty] | Federally-Regulated Consumer Product | 07/15/2020 | 8079862 | 12/01/2021
Daikin Comfort Technologies Manufacturing, L.P. | Goodman | GPG1430040M41 | Natural Gas | Induced Draft | True | True | 1 | False | Horizontal |  | None | Non-Condensing | Single-Stage |  | 0.5 | Premium |  | 40000 | 31000 |  |  | 35000 | 179 | 81 | [9 empty] | Federally-Regulated Consumer Product | 07/15/2020 | 7502564 | 12/01/2021
Daikin Comfort Technologies Manufacturing, L.P. | Goodman | GPG1436060M41 | Natural Gas | Induced Draft | True | True | 1 | False | Horizontal |  | None | Non-Condensing | Single-Stage |  | 0.5 | Premium |  | 60000 | 48000 |  |  | 54000 | 295 | 81 | [9 empty] | Federally-Regulated Consumer Product | 07/15/2020 | 7502567 | 12/01/2021
Daikin Comfort Technologies Manufacturing, L.P. | Goodman | GPG1436060M41 | LPG | Induced Draft | True | True | 1 | False | Down |  | None | Non-Condensing | Single-Stage |  | 0.5 | Premium |  | 60000 | 48000 |  |  | 54000 | 295 | 81 | [9 empty] | Federally-Regulated Consumer Product | 07/15/2020 | 7502567 | 12/01/2021
Daikin Comfort Technologies Manufacturing, L.P. | Goodman | GPG1648100M41 | Natural Gas | Induced Draft | True | True | 1 | False | Down |  | None | Non-Condensing | Two-Stage Modulating |  | 0.75 | Premium |  | 100000 | 78000 |  |  | 89000 | 430 | 81 | [9 empty] | Federally-Regulated Consumer Product | 07/15/2020 | 8079865 | 12/01/2021
Daikin Comfort Technologies Manufacturing, L.P. | Goodman | GPG1642100M41 | Natural Gas | Induced Draft | True | True | 1 | False | Down |  | None | Non-Condensing | Two-Stage Modulating |  | 0.75 | Premium |  | 100000 | 78000 |  |  | 89000 | 411 | 81 | [9 empty] | Federally-Regulated Consumer Product | 07/15/2020 | 8079861 | 12/01/2021
Daikin Comfort Technologies Manufacturing, L.P. | Goodman | GPG1660140M41 | Natural Gas | Induced Draft | True | True | 1 | False | Horizontal |  | None | Non-Condensing | Two-Stage Modulating |  | 1 | Premium |  | 138000 | 112000 |  |  | 133000 | 1282 | 81 | [9 empty] | Federally-Regulated Consumer Product | 07/15/2020 | 10190318 | 12/01/2021
Daikin Comfort Technologies Manufacturing, L.P. | Goodman | GPG1624060M41 | Natural Gas | Induced Draft | True | True | 1 | False | Horizontal |  | None | Non-Condensing | Two-Stage Modulating |  | 0.5 | Premium |  | 60000 | 47000 |  |  | 54000 | 178 | 81 | [9 empty] | Federally-Regulated Consumer Product | 07/15/2020 | 8079862 | 12/01/2021
Daikin Comfort Technologies Manufacturing, L.P. | Goodman | GPG1648100M41 | LPG | Induced Draft | True | True | 1 | False | Horizontal |  | None | Non-Condensing | Two-Stage Modulating |  | 0.75 | Premium |  | 100000 | 78000 |  |  | 89000 | 430 | 81 | [9 empty] | Federally-Regulated Consumer Product | 07/15/2020 | 8079865 | 12/01/2021
Daikin Comfort Technologies Manufacturing, L.P. | Goodman | GPG1460100M41 | Natural Gas | Induced Draft | True | True | 1 | False | Down |  | None | Non-Condensing | Two-Stage Modulating |  | 1 | Premium |  | 100000 | 78000 |  |  | 88000 | 465 | 81 | 78 | [8 empty] | Federally-Regulated Consumer Product | 04/26/2018 |  | 12/01/2021
Daikin Comfort Technologies Manufacturing, L.P. | Goodman | GPG1460080M41 | Natural Gas | Induced Draft | True | True | 1 | False | Horizontal |  | None | Non-Condensing | Two-Stage Modulating |  | 1 | Premium |  | 80000 | 63000 |  |  | 71000 | 438 | 81 | 78 | [8 empty] | Federally-Regulated Consumer Product | 04/26/2018 |  | 12/01/2021
Daikin Comfort Technologies Manufacturing, L.P. | Goodman | GPG1460120M41 | LPG | Induced Draft | True | True | 1 | False | Down |  | None | Non-Condensing | Two-Stage Modulating |  | 1 | Premium |  | 120000 | 94000 |  |  | 106000 | 623 | 81 | 78 | [8 empty] | Federally-Regulated Consumer Product | 11/21/2018 |  | 12/01/2021
Daikin Comfort Technologies Manufacturing, L.P. | Goodman | GPG1460120M41 | Natural Gas | Induced Draft | True | True | 1 | False | Down |  | None | Non-Condensing | Two-Stage Modulating |  | 1 | Premium |  | 120000 | 94000 |  |  | 106000 | 623 | 81 | 78 | [8 empty] | Federally-Regulated Consumer Product | 11/21/2018 |  | 12/01/2021
Daikin Comfort Technologies Manufacturing, L.P. | Goodman | GPG1460100M41 | LPG | Induced Draft | True | True | 1 | False | Horizontal |  | None | Non-Condensing | Two-Stage Modulating |  | 1 | Premium |  | 100000 | 78000 |  |  | 88000 | 465 | 81 | 78 | [8 empty] | Federally-Regulated Consumer Product | 04/26/2018 |  | 12/01/2021
Daikin Comfort Technologies Manufacturing, L.P. | Goodman | GPG1460080M41 | LPG | Induced Draft | True | True | 1 | False | Down |  | None | Non-Condensing | Two-Stage Modulating |  | 1 | Premium |  | 80000 | 63000 |  |  | 71000 | 438 | 81 | 78 | [8 empty] | Federally-Regulated Consumer Product | 04/26/2018 |  | 12/01/2021
Daikin Comfort Technologies Manufacturing, L.P. | Goodman | GPG1460080M41 | Natural Gas | Induced Draft | True | True | 1 | False | Down |  | None | Non-Condensing | Two-Stage Modulating |  | 1 | Premium |  | 80000 | 63000 |  |  | 71000 | 438 | 81 | 78 | [8 empty] | Federally-Regulated Consumer Product | 04/26/2018 |  | 12/01/2021
Daikin Comfort Technologies Manufacturing, L.P. | Goodman | GPG1460080M41 | LPG | Induced Draft | True | True | 1 | False | Horizontal |  | None | Non-Condensing | Two-Stage Modulating |  | 1 | Premium |  | 80000 | 63000 |  |  | 71000 | 438 | 81 | 78 | [8 empty] | Federally-Regulated Consumer Product | 04/26/2018 |  | 12/01/2021
Daikin Comfort Technologies Manufacturing, L.P. | Goodman | GPG1460120M41 | Natural Gas | Induced Draft | True | True | 1 | False | Horizontal |  | None | Non-Condensing | Two-Stage Modulating |  | 1 | Premium |  | 120000 | 94000 |  |  | 106000 | 623 | 81 | 78 | [8 empty] | Federally-Regulated Consumer Product | 11/21/2018 |  | 12/01/2021
Daikin Comfort Technologies Manufacturing, L.P. | Goodman | GPG1460100M41 | Natural Gas | Induced Draft | True | True | 1 | False | Horizontal |  | None | Non-Condensing | Two-Stage Modulating |  | 1 | Premium |  | 100000 | 78000 |  |  | 88000 | 465 | 81 | 78 | [8 empty] | Federally-Regulated Consumer Product | 04/26/2018 |  | 12/01/2021
Daikin Comfort Technologies Manufacturing, L.P. | Goodman | GPG1460120M41 | LPG | Induced Draft | True | True | 1 | False | Horizontal |  | None | Non-Condensing | Two-Stage Modulating |  | 1 | Premium |  | 120000 | 94000 |  |  | 106000 | 623 | 81 | 78 | [8 empty] | Federally-Regulated Consumer Product | 11/21/2018 |  | 12/01/2021
Daikin Comfort Technologies Manufacturing, L.P. | Goodman | GPG1460100M41 | LPG | Induced Draft | True | True | 1 | False | Down |  | None | Non-Condensing | Two-Stage Modulating |  | 1 | Premium |  | 100000 | 78000 |  |  | 88000 | 465 | 81 | 78 | [8 empty] | Federally-Regulated Consumer Product | 04/26/2018 |  | 12/01/2021
Nordyne, LLC | Nutone | FG7TE-100D-E35C1 | LPG | Induced Draft | True | False | 1 | False | Up |  | None | Condensing | Two-Stage Modulating |  | 0.75 | Standard |  | 100000 | 96000 |  |  | 97000 | 572 | 96 | [9 empty] | Federally-Regulated Consumer Product | 12/01/2021 | 204036921 | 12/01/2021
Nordyne, LLC | Nutone | DF6SF-X48K120CB | Natural Gas | Induced Draft | True | True | 1 | False | Down |  | None | Non-Condensing | Two-Stage Modulating |  | 1 | Premium |  | 120000 | 97000 |  |  | 112000 | 386 | 81 | [9 empty] | Federally-Regulated Consumer Product | 12/01/2021 | 201709849 | 12/01/2021
Nordyne, LLC | Nutone | KG7TN-115D-E45D1 | LPG | Induced Draft | True | False | 1 | False | Down |  | None | Condensing | Two-Stage Modulating |  | 1 | Standard |  | 115000 | 110000 |  |  | 96000 | 351 | 96 | [9 empty] | Federally-Regulated Consumer Product | 12/01/2021 | 204036955 | 12/01/2021
Nordyne, LLC | Nutone | FG7TC-100*-V35CP | Natural Gas | Induced Draft | True | False | 1 | False | Horizontal |  | None | Condensing | Two-Stage Modulating |  | 0.75 | Standard |  | 100000 | 95000 |  |  | 96000 | 326 | 95 | [9 empty] | Federally-Regulated Consumer Product | 12/01/2021 | 207456233 | 12/01/2021
Nordyne, LLC | Nutone | DF6SF-X48K120CB | LPG | Induced Draft | True | True | 1 | False | Down |  | None | Non-Condensing | Two-Stage Modulating |  | 1 | Premium |  | 120000 | 97000 |  |  | 112000 | 386 | 81 | [9 empty] | Federally-Regulated Consumer Product | 12/01/2021 | 201709849 | 12/01/2021
Nordyne, LLC | Nutone | R8GE-X60K096C1 | LPG | Induced Draft | True | True | 1 | False | Down |  | None | Non-Condensing | Single-Stage |  | 1 | Standard |  | 96000 | 77000 |  |  | 77000 | 455 | 81 | [9 empty] | Federally-Regulated Consumer Product | 12/01/2021 | 204093442 | 12/01/2021
Nordyne, LLC | Nutone | DF6SF-X48K120CB | Natural Gas | Induced Draft | True | True | 1 | False | Horizontal |  | None | Non-Condensing | Two-Stage Modulating |  | 1 | Premium |  | 120000 | 97000 |  |  | 112000 | 386 | 81 | [9 empty] | Federally-Regulated Consumer Product | 12/01/2021 | 201709849 | 12/01/2021
Nordyne, LLC | Nutone | FG7TC-100D-V35C1 | LPG | Induced Draft | True | False | 1 | False | Up |  | None | Condensing | Two-Stage Modulating |  | 0.75 | Standard |  | 100000 | 95000 |  |  | 96000 | 326 | 95 | [9 empty] | Federally-Regulated Consumer Product | 12/01/2021 | 204036849 | 12/01/2021
Nordyne, LLC | Nutone | FG7TC-100D-V35C1 | Natural Gas | Induced Draft | True | False | 1 | False | Up |  | None | Condensing | Two-Stage Modulating |  | 0.75 | Standard |  | 100000 | 95000 |  |  | 96000 | 326 | 95 | [9 empty] | Federally-Regulated Consumer Product | 12/01/2021 | 204036849 | 12/01/2021
Nordyne, LLC | Nutone | FG7TC-100*-V35CP | LPG | Induced Draft | True | False | 1 | False | Horizontal |  | None | Condensing | Two-Stage Modulating |  | 0.75 | Standard |  | 100000 | 95000 |  |  | 96000 | 326 | 95 | [9 empty] | Federally-Regulated Consumer Product | 12/01/2021 | 207456233 | 12/01/2021
Nordyne, LLC | Nutone | KG7TA-100C-E35CP | LPG | Induced Draft | True | False | 1 | False | Up |  | None | Non-Condensing | Two-Stage Modulating |  | 0.75 | Standard |  | 100000 | 79000 |  |  | 95000 | 303 | 80 | [9 empty] | Federally-Regulated Consumer Product | 12/01/2021 | 207455921 | 12/01/2021
Nordyne, LLC | Nutone | R8GE-036K096C1 | Natural Gas | Induced Draft | True | True | 1 | False | Horizontal |  | None | Non-Condensing | Single-Stage |  | 0.75 | Standard |  | 96000 | 77000 |  |  | 77000 | 468 | 81 | [9 empty] | Federally-Regulated Consumer Product | 12/01/2021 | 204040827 | 12/01/2021
Nordyne, LLC | Nutone | KG7TE-100D-E35C1 | LPG | Induced Draft | True | False | 1 | False | Up |  | None | Condensing | Two-Stage Modulating |  | 0.75 | Standard |  | 100000 | 96000 |  |  | 97000 | 572 | 96 | [9 empty] | Federally-Regulated Consumer Product | 12/01/2021 | 204036927 | 12/01/2021
Nordyne, LLC | Nutone | FG7TC-100*-V35C1 | LPG | Induced Draft | True | False | 1 | False | Horizontal |  | None | Condensing | Two-Stage Modulating |  | 0.75 | Standard |  | 100000 | 95000 |  |  | 96000 | 326 | 95 | [9 empty] | Federally-Regulated Consumer Product | 12/01/2021 | 204037054 | 12/01/2021
Nordyne, LLC | Nutone | DF6SF-X60K120CB | LPG | Induced Draft | True | True | 1 | False | Down |  | None | Non-Condensing | Two-Stage Modulating |  | 1 | Premium |  | 120000 | 97000 |  |  | 112000 | 386 | 81 | [9 empty] | Federally-Regulated Consumer Product | 12/01/2021 | 201709859 | 12/01/2021
Nordyne, LLC | Nutone | KG7TN-100D-E35C1 | Natural Gas | Induced Draft | True | False | 1 | False | Down |  | None | Condensing | Two-Stage Modulating |  | 0.75 | Premium |  | 100000 | 96000 |  |  | 97000 | 442 | 96 | [9 empty] | Federally-Regulated Consumer Product | 12/01/2021 | 204036948 | 12/01/2021
Nordyne, LLC | Nutone | R8GE-036K096C1 | Natural Gas | Induced Draft | True | True | 1 | False | Down |  | None | Non-Condensing | Single-Stage |  | 0.75 | Standard |  | 96000 | 77000 |  |  | 77000 | 468 | 81 | [9 empty] | Federally-Regulated Consumer Product | 12/01/2021 | 204040827 | 12/01/2021
Nordyne, LLC | Nutone | FG7TC-100*-V35C1 | Natural Gas | Induced Draft | True | False | 1 | False | Horizontal |  | None | Condensing | Two-Stage Modulating |  | 0.75 | Standard |  | 100000 | 95000 |  |  | 96000 | 326 | 95 | [9 empty] | Federally-Regulated Consumer Product | 12/01/2021 | 204037054 | 12/01/2021
Nordyne, LLC | Nutone | DF6SF-X60K120CB | Natural Gas | Induced Draft | True | True | 1 | False | Down |  | None | Non-Condensing | Two-Stage Modulating |  | 1 | Premium |  | 120000 | 97000 |  |  | 112000 | 386 | 81 | [9 empty] | Federally-Regulated Consumer Product | 12/01/2021 | 201709859 | 12/01/2021
Nordyne, LLC | Nutone | R8GE-X60K096C1 | LPG | Induced Draft | True | True | 1 | False | Horizontal |  | None | Non-Condensing | Single-Stage |  | 1 | Standard |  | 96000 | 77000 |  |  | 77000 | 455 | 81 | [9 empty] | Federally-Regulated Consumer Product | 12/01/2021 | 204093442 | 12/01/2021
Nordyne, LLC | Nutone | KG7TN-100D-E35C1 | LPG | Induced Draft | True | False | 1 | False | Down |  | None | Condensing | Two-Stage Modulating |  | 0.75 | Premium |  | 100000 | 96000 |  |  | 97000 | 442 | 96 | [9 empty] | Federally-Regulated Consumer Product | 12/01/2021 | 204036948 | 12/01/2021
Nordyne, LLC | Nutone | KG7TE-100D-E35C1 | Natural Gas | Induced Draft | True | False | 1 | False | Up |  | None | Condensing | Two-Stage Modulating |  | 0.75 | Standard |  | 100000 | 96000 |  |  | 97000 | 572 | 96 | [9 empty] | Federally-Regulated Consumer Product | 12/01/2021 | 204036927 | 12/01/2021
Nordyne, LLC | Nutone | DF6SF-X60K120CB | LPG | Induced Draft | True | True | 1 | False | Horizontal |  | None | Non-Condensing | Two-Stage Modulating |  | 1 | Premium |  | 120000 | 97000 |  |  | 112000 | 386 | 81 | [9 empty] | Federally-Regulated Consumer Product | 12/01/2021 | 201709859 | 12/01/2021
Nordyne, LLC | Nutone | FG7TN-115D-V45C1 | Natural Gas | Induced Draft | True | False | 1 | False | Down |  | None | Condensing | Two-Stage Modulating |  | 1 | Standard |  | 115000 | 110000 |  |  | 96000 | 372 | 96 | [9 empty] | Federally-Regulated Consumer Product | 12/01/2021 | 204036963 | 12/01/2021
Nordyne, LLC | Nutone | KG7TN-115D-E45D1 | Natural Gas | Induced Draft | True | False | 1 | False | Down |  | None | Condensing | Two-Stage Modulating |  | 1 | Standard |  | 115000 | 110000 |  |  | 96000 | 351 | 96 | [9 empty] | Federally-Regulated Consumer Product | 12/01/2021 | 204036955 | 12/01/2021
Nordyne, LLC | Nutone | FG7TN-115D-V45C1 | LPG | Induced Draft | True | False | 1 | False | Down |  | None | Condensing | Two-Stage Modulating |  | 1 | Standard |  | 115000 | 110000 |  |  | 96000 | 372 | 96 | [9 empty] | Federally-Regulated Consumer Product | 12/01/2021 | 204036963 | 12/01/2021
Nordyne, LLC | Nutone | R8GE-X60K096C1 | Natural Gas | Induced Draft | True | True | 1 | False | Down |  | None | Non-Condensing | Single-Stage |  | 1 | Standard |  | 96000 | 77000 |  |  | 77000 | 455 | 81 | [9 empty] | Federally-Regulated Consumer Product | 12/01/2021 | 204093442 | 12/01/2021
Nordyne, LLC | Nutone | FG7TE-100D-E35C1 | Natural Gas | Induced Draft | True | False | 1 | False | Up |  | None | Condensing | Two-Stage Modulating |  | 0.75 | Standard |  | 100000 | 96000 |  |  | 97000 | 572 | 96 | [9 empty] | Federally-Regulated Consumer Product | 12/01/2021 | 204036921 | 12/01/2021
Nordyne, LLC | Nutone | KG7TA-100C-E35CP | LPG | Induced Draft | True | False | 1 | False | Horizontal |  | None | Non-Condensing | Two-Stage Modulating |  | 0.75 | Standard |  | 100000 | 79000 |  |  | 95000 | 303 | 80 | [9 empty] | Federally-Regulated Consumer Product | 12/01/2021 | 207455921 | 12/01/2021
Nordyne, LLC | Nutone | DF6SF-X60K120CB | Natural Gas | Induced Draft | True | True | 1 | False | Horizontal |  | None | Non-Condensing | Two-Stage Modulating |  | 1 | Premium |  | 120000 | 97000 |  |  | 112000 | 386 | 81 | [9 empty] | Federally-Regulated Consumer Product | 12/01/2021 | 201709859 | 12/01/2021
Nordyne, LLC | Nutone | R8GE-X60K096C1 | Natural Gas | Induced Draft | True | True | 1 | False | Horizontal |  | None | Non-Condensing | Single-Stage |  | 1 | Standard |  | 96000 | 77000 |  |  | 77000 | 455 | 81 | [9 empty] | Federally-Regulated Consumer Product | 12/01/2021 | 204093442 | 12/01/2021
Nordyne, LLC | Nutone | DF6SF-X48K120CB | LPG | Induced Draft | True | True | 1 | False | Horizontal |  | None | Non-Condensing | Two-Stage Modulating |  | 1 | Premium |  | 120000 | 97000 |  |  | 112000 | 386 | 81 | [9 empty] | Federally-Regulated Consumer Product | 12/01/2021 | 201709849 | 12/01/2021
Carrier Corp. - Indianapolis | SMARTCOMFORT | R95ESN0401712A**D | LPG | Induced Draft | True | False | 1 | True | Down |  | None | Condensing | Single-Stage |  | 0.5 | Standard |  | 40000 | 39000 |  |  | 33000 | 183 | 95 | [9 empty] | Federally-Regulated Consumer Product | 12/01/2021 | 203360774 | 12/01/2021
Carrier Corp. - Indianapolis | SMARTCOMFORT | R95ESN0401712A**D | Natural Gas | Induced Draft | True | False | 1 | True | Down |  | None | Condensing | Single-Stage |  | 0.5 | Standard |  | 40000 | 39000 |  |  | 33000 | 183 | 95 | [9 empty] | Federally-Regulated Consumer Product | 12/01/2021 | 203360774 | 12/01/2021
Carrier Corp. - Indianapolis | SMARTCOMFORT | N95ESM0802120A*D | Natural Gas | Induced Draft | True | False | 1 | True | Down |  | None | Condensing | Single-Stage |  | 1 | Standard |  | 80000 | 78000 |  |  | 83000 | 418 | 95 | [9 empty] | Federally-Regulated Consumer Product | 12/01/2021 | 204743375 | 12/01/2021
Carrier Corp. - Indianapolis | SMARTCOMFORT | R95ESN0802120A* | Natural Gas | Induced Draft | True | False | 1 | True | Up |  | None | Condensing | Single-Stage |  | 1 | Standard |  | 80000 | 78000 |  |  | 82000 | 442 | 96 | [9 empty] | Federally-Regulated Consumer Product | 12/01/2021 | 203360771 | 12/01/2021
Carrier Corp. - Indianapolis | SMARTCOMFORT | N95ESM0601714A*D | LPG | Induced Draft | True | False | 1 | True | Down |  | None | Condensing | Single-Stage |  | 0.75 | Standard |  | 60000 | 58000 |  |  | 49000 | 263 | 95 | [9 empty] | Federally-Regulated Consumer Product | 12/01/2021 | 204743374 | 12/01/2021
Carrier Corp. - Indianapolis | SMARTCOMFORT | R95ESN0802120A**D | LPG | Induced Draft | True | False | 1 | True | Down |  | None | Condensing | Single-Stage |  | 1 | Standard |  | 80000 | 78000 |  |  | 83000 | 418 | 95 | [9 empty] | Federally-Regulated Consumer Product | 12/01/2021 | 203360777 | 12/01/2021
Carrier Corp. - Indianapolis | SMARTCOMFORT | R95ESN0802120A**D | Natural Gas | Induced Draft | True | False | 1 | True | Down |  | None | Condensing | Single-Stage |  | 1 | Standard |  | 80000 | 78000 |  |  | 83000 | 418 | 95 | [9 empty] | Federally-Regulated Consumer Product | 12/01/2021 | 203360777 | 12/01/2021
Carrier Corp. - Indianapolis | SMARTCOMFORT | R95ESN0802120A | Natural Gas | Induced Draft | True | False | 1 | False | Up |  | None | Condensing | Single-Stage |  | 1 | Standard |  | 80000 | 78000 |  |  | 82000 | 442 | 96 | [9 empty] | Federally-Regulated Consumer Product | 12/01/2021 | 203360577 | 12/01/2021
Carrier Corp. - Indianapolis | SMARTCOMFORT | R95ESN0802120A | LPG | Induced Draft | True | False | 1 | False | Horizontal |  | None | Condensing | Single-Stage |  | 1 | Standard |  | 80000 | 78000 |  |  | 82000 | 442 | 96 | [9 empty] | Federally-Regulated Consumer Product | 12/01/2021 | 203360577 | 12/01/2021
Carrier Corp. - Indianapolis | SMARTCOMFORT | R95ESN0601714A*D | Natural Gas | Induced Draft | True | False | 1 | False | Down |  | None | Condensing | Single-Stage |  | 0.75 | Standard |  | 60000 | 58000 |  |  | 49000 | 263 | 95 | [9 empty] | Federally-Regulated Consumer Product | 12/01/2021 | 203360583 | 12/01/2021
Carrier Corp. - Indianapolis | SMARTCOMFORT | R95ESN0802120A | LPG | Induced Draft | True | False | 1 | False | Up |  | None | Condensing | Single-Stage |  | 1 | Standard |  | 80000 | 78000 |  |  | 82000 | 442 | 96 | [9 empty] | Federally-Regulated Consumer Product | 12/01/2021 | 203360577 | 12/01/2021
Carrier Corp. - Indianapolis | SMARTCOMFORT | R95ESN0802120A*D | LPG | Induced Draft | True | False | 1 | False | Down |  | None | Condensing | Single-Stage |  | 1 | Standard |  | 80000 | 78000 |  |  | 83000 | 418 | 95 | [9 empty] | Federally-Regulated Consumer Product | 12/01/2021 | 203360585 | 12/01/2021
Carrier Corp. - Indianapolis | SMARTCOMFORT | N95ESM0802120A | Natural Gas | Induced Draft | True | False | 1 | True | Up |  | None | Condensing | Single-Stage |  | 1 | Standard |  | 80000 | 78000 |  |  | 82000 | 442 | 96 | [9 empty] | Federally-Regulated Consumer Product | 12/01/2021 | 204743372 | 12/01/2021
Carrier Corp. - Indianapolis | SMARTCOMFORT | N95ESM0802120A*D | LPG | Induced Draft | True | False | 1 | True | Down |  | None | Condensing | Single-Stage |  | 1 | Standard |  | 80000 | 78000 |  |  | 83000 | 418 | 95 | [9 empty] | Federally-Regulated Consumer Product | 12/01/2021 | 204743375 | 12/01/2021
Carrier Corp. - Indianapolis | SMARTCOMFORT | N95ESM0401712A*D | Natural Gas | Induced Draft | True | False | 1 | True | Down |  | None | Condensing | Single-Stage |  | 0.5 | Standard |  | 40000 | 39000 |  |  | 33000 | 183 | 95 | [9 empty] | Federally-Regulated Consumer Product | 12/01/2021 | 204743373 | 12/01/2021
Carrier Corp. - Indianapolis | SMARTCOMFORT | R95ESN0401712A*D | LPG | Induced Draft | True | False | 1 | False | Down |  | None | Condensing | Single-Stage |  | 0.5 | Standard |  | 40000 | 39000 |  |  | 33000 | 183 | 95 | [9 empty] | Federally-Regulated Consumer Product | 12/01/2021 | 203360582 | 12/01/2021
Carrier Corp. - Indianapolis | SMARTCOMFORT | R95ESN0601714A*D | LPG | Induced Draft | True | False | 1 | False | Down |  | None | Condensing | Single-Stage |  | 0.75 | Standard |  | 60000 | 58000 |  |  | 49000 | 263 | 95 | [9 empty] | Federally-Regulated Consumer Product | 12/01/2021 | 203360583 | 12/01/2021
Carrier Corp. - Indianapolis | SMARTCOMFORT | R95ESN0601714A**D | Natural Gas | Induced Draft | True | False | 1 | True | Down |  | None | Condensing | Single-Stage |  | 0.75 | Standard |  | 60000 | 58000 |  |  | 49000 | 263 | 95 | [9 empty] | Federally-Regulated Consumer Product | 12/01/2021 | 203360775 | 12/01/2021
Carrier Corp. - Indianapolis | SMARTCOMFORT | R95ESN0601714A**D | LPG | Induced Draft | True | False | 1 | True | Down |  | None | Condensing | Single-Stage |  | 0.75 | Standard |  | 60000 | 58000 |  |  | 49000 | 263 | 95 | [9 empty] | Federally-Regulated Consumer Product | 12/01/2021 | 203360775 | 12/01/2021
Carrier Corp. - Indianapolis | SMARTCOMFORT | R95ESN0802120A* | Natural Gas | Induced Draft | True | False | 1 | True | Horizontal |  | None | Condensing | Single-Stage |  | 1 | Standard |  | 80000 | 78000 |  |  | 82000 | 442 | 96 | [9 empty] | Federally-Regulated Consumer Product | 12/01/2021 | 203360771 | 12/01/2021
Carrier Corp. - Indianapolis | SMARTCOMFORT | N95ESM0601714A*D | Natural Gas | Induced Draft | True | False | 1 | True | Down |  | None | Condensing | Single-Stage |  | 0.75 | Standard |  | 60000 | 58000 |  |  | 49000 | 263 | 95 | [9 empty] | Federally-Regulated Consumer Product | 12/01/2021 | 204743374 | 12/01/2021
Carrier Corp. - Indianapolis | SMARTCOMFORT | R95ESN0802120A* | LPG | Induced Draft | True | False | 1 | True | Up |  | None | Condensing | Single-Stage |  | 1 | Standard |  | 80000 | 78000 |  |  | 82000 | 442 | 96 | [9 empty] | Federally-Regulated Consumer Product | 12/01/2021 | 203360771 | 12/01/2021
Carrier Corp. - Indianapolis | SMARTCOMFORT | N95ESM0401712A*D | LPG | Induced Draft | True | False | 1 | True | Down |  | None | Condensing | Single-Stage |  | 0.5 | Standard |  | 40000 | 39000 |  |  | 33000 | 183 | 95 | [9 empty] | Federally-Regulated Consumer Product | 12/01/2021 | 204743373 | 12/01/2021
Carrier Corp. - Indianapolis | SMARTCOMFORT | R95ESN0802120A | Natural Gas | Induced Draft | True | False | 1 | False | Horizontal |  | None | Condensing | Single-Stage |  | 1 | Standard |  | 80000 | 78000 |  |  | 82000 | 442 | 96 | [9 empty] | Federally-Regulated Consumer Product | 12/01/2021 | 203360577 | 12/01/2021
Carrier Corp. - Indianapolis | SMARTCOMFORT | R95ESN0802120A* | LPG | Induced Draft | True | False | 1 | True | Horizontal |  | None | Condensing | Single-Stage |  | 1 | Standard |  | 80000 | 78000 |  |  | 82000 | 442 | 96 | [9 empty] | Federally-Regulated Consumer Product | 12/01/2021 | 203360771 | 12/01/2021
Carrier Corp. - Indianapolis | SMARTCOMFORT | R95ESN0802120A*D | Natural Gas | Induced Draft | True | False | 1 | False | Down |  | None | Condensing | Single-Stage |  | 1 | Standard |  | 80000 | 78000 |  |  | 83000 | 418 | 95 | [9 empty] | Federally-Regulated Consumer Product | 12/01/2021 | 203360585 | 12/01/2021
Carrier Corp. - Indianapolis | SMARTCOMFORT | R95ESN0401712A*D | Natural Gas | Induced Draft | True | False | 1 | False | Down |  | None | Condensing | Single-Stage |  | 0.5 | Standard |  | 40000 | 39000 |  |  | 33000 | 183 | 95 | [9 empty] | Federally-Regulated Consumer Product | 12/01/2021 | 203360582 | 12/01/2021
Carrier Corp. - Indianapolis | SMARTCOMFORT | N95ESM0802120A | LPG | Induced Draft | True | False | 1 | True | Up |  | None | Condensing | Single-Stage |  | 1 | Standard |  | 80000 | 78000 |  |  | 82000 | 442 | 96 | [9 empty] | Federally-Regulated Consumer Product | 12/01/2021 | 204743372 | 12/01/2021
Nordyne, LLC | Frigidaire | KG7TE-100D-E35C1 | Natural Gas | Induced Draft | True | False | 1 | False | Up |  | None | Condensing | Two-Stage Modulating |  | 0.75 | Standard |  | 100000 | 96000 |  |  | 97000 | 572 | 96 | [9 empty] | Federally-Regulated Consumer Product | 12/01/2021 | 204036924 | 12/01/2021
Nordyne, LLC | Frigidaire | R8GE-X60K120C1 | LPG | Induced Draft | True | True | 1 | False | Horizontal |  | None | Non-Condensing | Single-Stage |  | 1 | Standard |  | 120000 | 97000 |  |  | 115000 | 754 | 81 | [9 empty] | Federally-Regulated Consumer Product | 12/01/2021 | 204040792 | 12/01/2021
Nordyne, LLC | Frigidaire | R8GE-036K096C1 | LPG | Induced Draft | True | True | 1 | False | Down |  | None | Non-Condensing | Single-Stage |  | 0.75 | Standard |  | 96000 | 77000 |  |  | 77000 | 468 | 81 | [9 empty] | Federally-Regulated Consumer Product | 12/01/2021 | 204040819 | 12/01/2021
Nordyne, LLC | Frigidaire | R6GI-E48K120X | LPG | Induced Draft | True | True | 1 | False | Horizontal |  | None | Non-Condensing | Two-Stage Modulating |  | 1 | Standard |  | 120000 | 97000 |  |  | 112000 | 389 | 81 | [9 empty] | Federally-Regulated Consumer Product | 12/01/2021 | 201706459 | 12/01/2021
Nordyne, LLC | Frigidaire | R8GE-036K096C1 | Natural Gas | Induced Draft | True | True | 1 | False | Horizontal |  | None | Non-Condensing | Single-Stage |  | 0.75 | Standard |  | 96000 | 77000 |  |  | 77000 | 468 | 81 | [9 empty] | Federally-Regulated Consumer Product | 12/01/2021 | 204040819 | 12/01/2021
Nordyne, LLC | Frigidaire | FG7TE-100D-E35C1 | Natural Gas | Induced Draft | True | False | 1 | False | Up |  | None | Condensing | Two-Stage Modulating |  | 0.75 | Standard |  | 100000 | 96000 |  |  | 97000 | 572 | 96 | [9 empty] | Federally-Regulated Consumer Product | 12/01/2021 | 204036920 | 12/01/2021
Nordyne, LLC | Frigidaire | DF6SF-X48K120CB | Natural Gas | Induced Draft | True | True | 1 | False | Down |  | None | Non-Condensing | Two-Stage Modulating |  | 1 | Premium |  | 120000 | 97000 |  |  | 112000 | 386 | 81 | [9 empty] | Federally-Regulated Consumer Product | 12/01/2021 | 201709844 | 12/01/2021
Nordyne, LLC | Frigidaire | FG7TN-115D-V45CP | LPG | Induced Draft | True | False | 1 | False | Down |  | None | Condensing | Two-Stage Modulating |  | 1 | Standard |  | 115000 | 110000 |  |  | 96000 | 372 | 96 | [9 empty] | Federally-Regulated Consumer Product | 12/01/2021 | 207456171 | 12/01/2021
Nordyne, LLC | Frigidaire | FG7TN-115D-V45C1 | Natural Gas | Induced Draft | True | False | 1 | False | Down |  | None | Condensing | Two-Stage Modulating |  | 1 | Standard |  | 115000 | 110000 |  |  | 96000 | 372 | 96 | [9 empty] | Federally-Regulated Consumer Product | 12/01/2021 | 204036960 | 12/01/2021
Nordyne, LLC | Frigidaire | KG7TN-115D-E45D1 | Natural Gas | Induced Draft | True | False | 1 | False | Down |  | None | Condensing | Two-Stage Modulating |  | 1 | Standard |  | 115000 | 110000 |  |  | 96000 | 351 | 96 | [9 empty] | Federally-Regulated Consumer Product | 12/01/2021 | 204036952 | 12/01/2021
Nordyne, LLC | Frigidaire | R6GI-E48K120X | LPG | Induced Draft | True | True | 1 | False | Down |  | None | Non-Condensing | Two-Stage Modulating |  | 1 | Standard |  | 120000 | 97000 |  |  | 112000 | 389 | 81 | [9 empty] | Federally-Regulated Consumer Product | 12/01/2021 | 201706459 | 12/01/2021
Nordyne, LLC | Frigidaire | R6GI-E48K120X | Natural Gas | Induced Draft | True | True | 1 | False | Down |  | None | Non-Condensing | Two-Stage Modulating |  | 1 | Standard |  | 120000 | 97000 |  |  | 112000 | 389 | 81 | [9 empty] | Federally-Regulated Consumer Product | 12/01/2021 | 201706459 | 12/01/2021
Nordyne, LLC | Frigidaire | FG7TC-100D-V35C1 | LPG | Induced Draft | True | False | 1 | False | Up |  | None | Condensing | Two-Stage Modulating |  | 0.75 | Standard |  | 100000 | 95000 |  |  | 96000 | 326 | 95 | [9 empty] | Federally-Regulated Consumer Product | 12/01/2021 | 204036846 | 12/01/2021
Nordyne, LLC | Frigidaire | KG7TN-100D-E35CP | Natural Gas | Induced Draft | True | False | 1 | False | Down |  | None | Condensing | Two-Stage Modulating |  | 0.75 | Premium |  | 100000 | 96000 |  |  | 97000 | 442 | 96 | [9 empty] | Federally-Regulated Consumer Product | 12/01/2021 | 207456160 | 12/01/2021
Nordyne, LLC | Frigidaire | FG7TC-100D-V35CP | LPG | Induced Draft | True | False | 1 | False | Up |  | None | Condensing | Two-Stage Modulating |  | 0.75 | Standard |  | 100000 | 95000 |  |  | 96000 | 326 | 95 | [9 empty] | Federally-Regulated Consumer Product | 12/01/2021 | 207456132 | 12/01/2021
Nordyne, LLC | Frigidaire | R6GI-E48K120X | Natural Gas | Induced Draft | True | True | 1 | False | Horizontal |  | None | Non-Condensing | Two-Stage Modulating |  | 1 | Standard |  | 120000 | 97000 |  |  | 112000 | 389 | 81 | [9 empty] | Federally-Regulated Consumer Product | 12/01/2021 | 201706459 | 12/01/2021
Nordyne, LLC | Frigidaire | DF6SF-X60K120CB | Natural Gas | Induced Draft | True | True | 1 | False | Horizontal |  | None | Non-Condensing | Two-Stage Modulating |  | 1 | Premium |  | 120000 | 97000 |  |  | 112000 | 386 | 81 | [9 empty] | Federally-Regulated Consumer Product | 12/01/2021 | 201709854 | 12/01/2021
Nordyne, LLC | Frigidaire | KG7TE-100D-E35CP | LPG | Induced Draft | True | False | 1 | False | Up |  | None | Condensing | Two-Stage Modulating |  | 0.75 | Standard |  | 100000 | 96000 |  |  | 97000 | 572 | 96 | [9 empty] | Federally-Regulated Consumer Product | 12/01/2021 | 207456144 | 12/01/2021
Nordyne, LLC | Frigidaire | DF6SF-X60K120CB | Natural Gas | Induced Draft | True | True | 1 | False | Down |  | None | Non-Condensing | Two-Stage Modulating |  | 1 | Premium |  | 120000 | 97000 |  |  | 112000 | 386 | 81 | [9 empty] | Federally-Regulated Consumer Product | 12/01/2021 | 201709854 | 12/01/2021
Nordyne, LLC | Frigidaire | FG7TC-100D-V35CP | Natural Gas | Induced Draft | True | False | 1 | False | Up |  | None | Condensing | Two-Stage Modulating |  | 0.75 | Standard |  | 100000 | 95000 |  |  | 96000 | 326 | 95 | [9 empty] | Federally-Regulated Consumer Product | 12/01/2021 | 207456132 | 12/01/2021
Nordyne, LLC | Frigidaire | FG7TC-100*-V35CP | LPG | Induced Draft | True | False | 1 | False | Horizontal |  | None | Condensing | Two-Stage Modulating |  | 0.75 | Standard |  | 100000 | 95000 |  |  | 96000 | 326 | 95 | [9 empty] | Federally-Regulated Consumer Product | 12/01/2021 | 207456230 | 12/01/2021
Nordyne, LLC | Frigidaire | FG7TE-100D-E35CP | Natural Gas | Induced Draft | True | False | 1 | False | Up |  | None | Condensing | Two-Stage Modulating |  | 0.75 | Standard |  | 100000 | 96000 |  |  | 97000 | 572 | 96 | [9 empty] | Federally-Regulated Consumer Product | 12/01/2021 | 207456141 | 12/01/2021
Nordyne, LLC | Frigidaire | KG7TN-100D-E35CP | LPG | Induced Draft | True | False | 1 | False | Down |  | None | Condensing | Two-Stage Modulating |  | 0.75 | Premium |  | 100000 | 96000 |  |  | 97000 | 442 | 96 | [9 empty] | Federally-Regulated Consumer Product | 12/01/2021 | 207456160 | 12/01/2021
Nordyne, LLC | Frigidaire | FG7TE-100D-E35CP | LPG | Induced Draft | True | False | 1 | False | Up |  | None | Condensing | Two-Stage Modulating |  | 0.75 | Standard |  | 100000 | 96000 |  |  | 97000 | 572 | 96 | [9 empty] | Federally-Regulated Consumer Product | 12/01/2021 | 207456141 | 12/01/2021
Nordyne, LLC | Frigidaire | R8GE-X60K120C1 | Natural Gas | Induced Draft | True | True | 1 | False | Down |  | None | Non-Condensing | Single-Stage |  | 1 | Standard |  | 120000 | 97000 |  |  | 115000 | 754 | 81 | [9 empty] | Federally-Regulated Consumer Product | 12/01/2021 | 204040792 | 12/01/2021
Nordyne, LLC | Frigidaire | DF6SF-X48K120CB | LPG | Induced Draft | True | True | 1 | False | Horizontal |  | None | Non-Condensing | Two-Stage Modulating |  | 1 | Premium |  | 120000 | 97000 |  |  | 112000 | 386 | 81 | [9 empty] | Federally-Regulated Consumer Product | 12/01/2021 | 201709844 | 12/01/2021
Nordyne, LLC | Frigidaire | KG7TN-100D-E35C1 | LPG | Induced Draft | True | False | 1 | False | Down |  | None | Condensing | Two-Stage Modulating |  | 0.75 | Premium |  | 100000 | 96000 |  |  | 97000 | 442 | 96 | [9 empty] | Federally-Regulated Consumer Product | 12/01/2021 | 204036945 | 12/01/2021
Nordyne, LLC | Frigidaire | DF6SF-X60K120CB | LPG | Induced Draft | True | True | 1 | False | Horizontal |  | None | Non-Condensing | Two-Stage Modulating |  | 1 | Premium |  | 120000 | 97000 |  |  | 112000 | 386 | 81 | [9 empty] | Federally-Regulated Consumer Product | 12/01/2021 | 201709854 | 12/01/2021
Nordyne, LLC | Frigidaire | DF6SF-X48K120CB | LPG | Induced Draft | True | True | 1 | False | Down |  | None | Non-Condensing | Two-Stage Modulating |  | 1 | Premium |  | 120000 | 97000 |  |  | 112000 | 386 | 81 | [9 empty] | Federally-Regulated Consumer Product | 12/01/2021 | 201709844 | 12/01/2021
Nordyne, LLC | Frigidaire | FG7TC-100*-V35CP | Natural Gas | Induced Draft | True | False | 1 | False | Horizontal |  | None | Condensing | Two-Stage Modulating |  | 0.75 | Standard |  | 100000 | 95000 |  |  | 96000 | 326 | 95 | [9 empty] | Federally-Regulated Consumer Product | 12/01/2021 | 207456230 | 12/01/2021
Nordyne, LLC | Frigidaire | FG7TC-100*-V35C1 | Natural Gas | Induced Draft | True | False | 1 | False | Horizontal |  | None | Condensing | Two-Stage Modulating |  | 0.75 | Standard |  | 100000 | 95000 |  |  | 96000 | 326 | 95 | [9 empty] | Federally-Regulated Consumer Product | 12/01/2021 | 204037051 | 12/01/2021
Nordyne, LLC | Frigidaire | KG7TE-100D-E35CP | Natural Gas | Induced Draft | True | False | 1 | False | Up |  | None | Condensing | Two-Stage Modulating |  | 0.75 | Standard |  | 100000 | 96000 |  |  | 97000 | 572 | 96 | [9 empty] | Federally-Regulated Consumer Product | 12/01/2021 | 207456144 | 12/01/2021
Nordyne, LLC | Frigidaire | KG7TN-100D-E35C1 | Natural Gas | Induced Draft | True | False | 1 | False | Down |  | None | Condensing | Two-Stage Modulating |  | 0.75 | Premium |  | 100000 | 96000 |  |  | 97000 | 442 | 96 | [9 empty] | Federally-Regulated Consumer Product | 12/01/2021 | 204036945 | 12/01/2021
Nordyne, LLC | Frigidaire | FG7TC-100*-V35C1 | LPG | Induced Draft | True | False | 1 | False | Horizontal |  | None | Condensing | Two-Stage Modulating |  | 0.75 | Standard |  | 100000 | 95000 |  |  | 96000 | 326 | 95 | [9 empty] | Federally-Regulated Consumer Product | 12/01/2021 | 204037051 | 12/01/2021
Nordyne, LLC | Frigidaire | R8GE-X60K120C1 | Natural Gas | Induced Draft | True | True | 1 | False | Horizontal |  | None | Non-Condensing | Single-Stage |  | 1 | Standard |  | 120000 | 97000 |  |  | 115000 | 754 | 81 | [9 empty] | Federally-Regulated Consumer Product | 12/01/2021 | 204040792 | 12/01/2021
Nordyne, LLC | Frigidaire | R8GE-036K096C1 | Natural Gas | Induced Draft | True | True | 1 | False | Down |  | None | Non-Condensing | Single-Stage |  | 0.75 | Standard |  | 96000 | 77000 |  |  | 77000 | 468 | 81 | [9 empty] | Federally-Regulated Consumer Product | 12/01/2021 | 204040819 | 12/01/2021
Nordyne, LLC | Frigidaire | R8GE-X60K120C1 | LPG | Induced Draft | True | True | 1 | False | Down |  | None | Non-Condensing | Single-Stage |  | 1 | Standard |  | 120000 | 97000 |  |  | 115000 | 754 | 81 | [9 empty] | Federally-Regulated Consumer Product | 12/01/2021 | 204040792 | 12/01/2021
Nordyne, LLC | Frigidaire | KG7TN-115D-E45D1 | LPG | Induced Draft | True | False | 1 | False | Down |  | None | Condensing | Two-Stage Modulating |  | 1 | Standard |  | 115000 | 110000 |  |  | 96000 | 351 | 96 | [9 empty] | Federally-Regulated Consumer Product | 12/01/2021 | 204036952 | 12/01/2021
Nordyne, LLC | Frigidaire | DF6SF-X48K120CB | Natural Gas | Induced Draft | True | True | 1 | False | Horizontal |  | None | Non-Condensing | Two-Stage Modulating |  | 1 | Premium |  | 120000 | 97000 |  |  | 112000 | 386 | 81 | [9 empty] | Federally-Regulated Consumer Product | 12/01/2021 | 201709844 | 12/01/2021
Nordyne, LLC | Frigidaire | R8GE-036K096C1 | LPG | Induced Draft | True | True | 1 | False | Horizontal |  | None | Non-Condensing | Single-Stage |  | 0.75 | Standard |  | 96000 | 77000 |  |  | 77000 | 468 | 81 | [9 empty] | Federally-Regulated Consumer Product | 12/01/2021 | 204040819 | 12/01/2021
Nordyne, LLC | Frigidaire | FG7TE-100D-V35CP | Natural Gas | Induced Draft | True | False | 1 | False | Up |  | None | Condensing | Two-Stage Modulating |  | 0.75 | Premium |  | 100000 | 96000 |  |  | 95000 | 504 | 96 | [9 empty] | Federally-Regulated Consumer Product | 12/01/2021 | 207456303 | 12/01/2021
Nordyne, LLC | Frigidaire | FG7TE-100D-E35C1 | LPG | Induced Draft | True | False | 1 | False | Up |  | None | Condensing | Two-Stage Modulating |  | 0.75 | Standard |  | 100000 | 96000 |  |  | 97000 | 572 | 96 | [9 empty] | Federally-Regulated Consumer Product | 12/01/2021 | 204036920 | 12/01/2021
Nordyne, LLC | Frigidaire | FG7TC-100D-V35C1 | Natural Gas | Induced Draft | True | False | 1 | False | Up |  | None | Condensing | Two-Stage Modulating |  | 0.75 | Standard |  | 100000 | 95000 |  |  | 96000 | 326 | 95 | [9 empty] | Federally-Regulated Consumer Product | 12/01/2021 | 204036846 | 12/01/2021
Nordyne, LLC | Frigidaire | KG7TE-100D-E35C1 | LPG | Induced Draft | True | False | 1 | False | Up |  | None | Condensing | Two-Stage Modulating |  | 0.75 | Standard |  | 100000 | 96000 |  |  | 97000 | 572 | 96 | [9 empty] | Federally-Regulated Consumer Product | 12/01/2021 | 204036924 | 12/01/2021
Nordyne, LLC | Frigidaire | KG7TN-115D-E45DP | LPG | Induced Draft | True | False | 1 | False | Down |  | None | Condensing | Two-Stage Modulating |  | 1 | Standard |  | 115000 | 110000 |  |  | 96000 | 351 | 96 | [9 empty] | Federally-Regulated Consumer Product | 12/01/2021 | 207456165 | 12/01/2021
Nordyne, LLC | Frigidaire | FG7TN-115D-V45C1 | LPG | Induced Draft | True | False | 1 | False | Down |  | None | Condensing | Two-Stage Modulating |  | 1 | Standard |  | 115000 | 110000 |  |  | 96000 | 372 | 96 | [9 empty] | Federally-Regulated Consumer Product | 12/01/2021 | 204036960 | 12/01/2021
Nordyne, LLC | Frigidaire | FG7TE-100D-V35CP | LPG | Induced Draft | True | False | 1 | False | Up |  | None | Condensing | Two-Stage Modulating |  | 0.75 | Premium |  | 100000 | 96000 |  |  | 95000 | 504 | 96 | [9 empty] | Federally-Regulated Consumer Product | 12/01/2021 | 207456303 | 12/01/2021
Nordyne, LLC | Frigidaire | DF6SF-X60K120CB | LPG | Induced Draft | True | True | 1 | False | Down |  | None | Non-Condensing | Two-Stage Modulating |  | 1 | Premium |  | 120000 | 97000 |  |  | 112000 | 386 | 81 | [9 empty] | Federally-Regulated Consumer Product | 12/01/2021 | 201709854 | 12/01/2021
Nordyne, LLC | Frigidaire | KG7TN-115D-E45DP | Natural Gas | Induced Draft | True | False | 1 | False | Down |  | None | Condensing | Two-Stage Modulating |  | 1 | Standard |  | 115000 | 110000 |  |  | 96000 | 351 | 96 | [9 empty] | Federally-Regulated Consumer Product | 12/01/2021 | 207456165 | 12/01/2021
Nordyne, LLC | AC PRO | KG7TC-100*-V35C1 | LPG | Induced Draft | True | False | 1 | False | Horizontal |  | None | Condensing | Two-Stage Modulating |  | 0.75 | Standard |  | 100000 | 95000 |  |  | 96000 | 326 | 95 | [9 empty] | Federally-Regulated Consumer Product | 12/01/2021 | 204038618 | 12/01/2021
Nordyne, LLC | AC PRO | KG7TE-060D-E24B1 | Natural Gas | Induced Draft | True | False | 1 | False | Up |  | None | Condensing | Two-Stage Modulating |  | 0.5 | Standard |  | 60000 | 57000 |  |  | 48000 | 274 | 96 | [9 empty] | Federally-Regulated Consumer Product | 12/01/2021 | 204038608 | 12/01/2021
Nordyne, LLC | AC PRO | KG7TN-080D-E35C1 | Natural Gas | Induced Draft | True | False | 1 | False | Down |  | None | Condensing | Two-Stage Modulating |  | 0.75 | Premium |  | 80000 | 77000 |  |  | 81000 | 324 | 96 | [9 empty] | Federally-Regulated Consumer Product | 12/01/2021 | 204038613 | 12/01/2021
Nordyne, LLC | AC PRO | KG7TC-100D-V35C1 | Natural Gas | Induced Draft | True | False | 1 | False | Up |  | None | Condensing | Two-Stage Modulating |  | 0.75 | Standard |  | 100000 | 95000 |  |  | 96000 | 326 | 95 | [9 empty] | Federally-Regulated Consumer Product | 12/01/2021 | 204038607 | 12/01/2021
Nordyne, LLC | AC PRO | KG7TE-060D-E24B1 | LPG | Induced Draft | True | False | 1 | False | Up |  | None | Condensing | Two-Stage Modulating |  | 0.5 | Standard |  | 60000 | 57000 |  |  | 48000 | 274 | 96 | [9 empty] | Federally-Regulated Consumer Product | 12/01/2021 | 204038608 | 12/01/2021
Nordyne, LLC | AC PRO | KG7TN-115D-E45D1 | Natural Gas | Induced Draft | True | False | 1 | False | Down |  | None | Condensing | Two-Stage Modulating |  | 1 | Standard |  | 115000 | 110000 |  |  | 96000 | 351 | 96 | [9 empty] | Federally-Regulated Consumer Product | 12/01/2021 | 204038615 | 12/01/2021
Nordyne, LLC | AC PRO | KG7TN-100D-E35C1 | Natural Gas | Induced Draft | True | False | 1 | False | Down |  | None | Condensing | Two-Stage Modulating |  | 0.75 | Premium |  | 100000 | 96000 |  |  | 97000 | 442 | 96 | [9 empty] | Federally-Regulated Consumer Product | 12/01/2021 | 204038614 | 12/01/2021
Nordyne, LLC | AC PRO | KG7TN-060D-E24B1 | Natural Gas | Induced Draft | True | False | 1 | False | Down |  | None | Condensing | Two-Stage Modulating |  | 0.5 | Standard |  | 60000 | 57000 |  |  | 48000 | 213 | 96 | [9 empty] | Federally-Regulated Consumer Product | 12/01/2021 | 204038612 | 12/01/2021
Nordyne, LLC | AC PRO | KG7TN-080D-E35C1 | LPG | Induced Draft | True | False | 1 | False | Down |  | None | Condensing | Two-Stage Modulating |  | 0.75 | Premium |  | 80000 | 77000 |  |  | 81000 | 324 | 96 | [9 empty] | Federally-Regulated Consumer Product | 12/01/2021 | 204038613 | 12/01/2021
Nordyne, LLC | AC PRO | KG7TE-080D-E35C1 | LPG | Induced Draft | True | False | 1 | False | Up |  | None | Condensing | Two-Stage Modulating |  | 0.75 | Standard |  | 80000 | 76000 |  |  | 64000 | 231 | 96 | [9 empty] | Federally-Regulated Consumer Product | 12/01/2021 | 204038609 | 12/01/2021
Nordyne, LLC | AC PRO | KG7TC-100D-V35C1 | LPG | Induced Draft | True | False | 1 | False | Up |  | None | Condensing | Two-Stage Modulating |  | 0.75 | Standard |  | 100000 | 95000 |  |  | 96000 | 326 | 95 | [9 empty] | Federally-Regulated Consumer Product | 12/01/2021 | 204038607 | 12/01/2021
Nordyne, LLC | AC PRO | KG7TN-060D-E24B1 | LPG | Induced Draft | True | False | 1 | False | Down |  | None | Condensing | Two-Stage Modulating |  | 0.5 | Standard |  | 60000 | 57000 |  |  | 48000 | 213 | 96 | [9 empty] | Federally-Regulated Consumer Product | 12/01/2021 | 204038612 | 12/01/2021
Nordyne, LLC | AC PRO | KG7TC-080*-V35C1 | LPG | Induced Draft | True | False | 1 | False | Horizontal |  | None | Condensing | Two-Stage Modulating |  | 0.75 | Standard |  | 80000 | 76000 |  |  | 65000 | 214 | 95 | [9 empty] | Federally-Regulated Consumer Product | 12/01/2021 | 204038617 | 12/01/2021
Nordyne, LLC | AC PRO | KG7TC-080D-V35C1 | LPG | Induced Draft | True | False | 1 | False | Up |  | None | Condensing | Two-Stage Modulating |  | 0.75 | Standard |  | 80000 | 76000 |  |  | 65000 | 214 | 95 | [9 empty] | Federally-Regulated Consumer Product | 12/01/2021 | 204038606 | 12/01/2021
Nordyne, LLC | AC PRO | KG7TE-100D-E35C1 | Natural Gas | Induced Draft | True | False | 1 | False | Up |  | None | Condensing | Two-Stage Modulating |  | 0.75 | Standard |  | 100000 | 96000 |  |  | 97000 | 572 | 96 | [9 empty] | Federally-Regulated Consumer Product | 12/01/2021 | 204038611 | 12/01/2021
Nordyne, LLC | AC PRO | KG7TE-080D-V35C1 | LPG | Induced Draft | True | False | 1 | False | Up |  | None | Condensing | Two-Stage Modulating |  | 0.75 | Standard |  | 80000 | 76000 |  |  | 64000 | 231 | 96 | [9 empty] | Federally-Regulated Consumer Product | 12/01/2021 | 204038610 | 12/01/2021
Nordyne, LLC | AC PRO | KG7TN-115D-E45D1 | LPG | Induced Draft | True | False | 1 | False | Down |  | None | Condensing | Two-Stage Modulating |  | 1 | Standard |  | 115000 | 110000 |  |  | 96000 | 351 | 96 | [9 empty] | Federally-Regulated Consumer Product | 12/01/2021 | 204038615 | 12/01/2021
Nordyne, LLC | AC PRO | KG7TC-080D-V35C1 | Natural Gas | Induced Draft | True | False | 1 | False | Up |  | None | Condensing | Two-Stage Modulating |  | 0.75 | Standard |  | 80000 | 76000 |  |  | 65000 | 214 | 95 | [9 empty] | Federally-Regulated Consumer Product | 12/01/2021 | 204038606 | 12/01/2021
Nordyne, LLC | AC PRO | KG7TE-080D-V35C1 | Natural Gas | Induced Draft | True | False | 1 | False | Up |  | None | Condensing | Two-Stage Modulating |  | 0.75 | Standard |  | 80000 | 76000 |  |  | 64000 | 231 | 96 | [9 empty] | Federally-Regulated Consumer Product | 12/01/2021 | 204038610 | 12/01/2021
Nordyne, LLC | AC PRO | KG7TN-100D-E35C1 | LPG | Induced Draft | True | False | 1 | False | Down |  | None | Condensing | Two-Stage Modulating |  | 0.75 | Premium |  | 100000 | 96000 |  |  | 97000 | 442 | 96 | [9 empty] | Federally-Regulated Consumer Product | 12/01/2021 | 204038614 | 12/01/2021
Nordyne, LLC | AC PRO | KG7TC-100*-V35C1 | Natural Gas | Induced Draft | True | False | 1 | False | Horizontal |  | None | Condensing | Two-Stage Modulating |  | 0.75 | Standard |  | 100000 | 95000 |  |  | 96000 | 326 | 95 | [9 empty] | Federally-Regulated Consumer Product | 12/01/2021 | 204038618 | 12/01/2021
Nordyne, LLC | AC PRO | KG7TC-080*-V35C1 | Natural Gas | Induced Draft | True | False | 1 | False | Horizontal |  | None | Condensing | Two-Stage Modulating |  | 0.75 | Standard |  | 80000 | 76000 |  |  | 65000 | 214 | 95 | [9 empty] | Federally-Regulated Consumer Product | 12/01/2021 | 204038617 | 12/01/2021
Nordyne, LLC | AC PRO | KG7TE-100D-E35C1 | LPG | Induced Draft | True | False | 1 | False | Up |  | None | Condensing | Two-Stage Modulating |  | 0.75 | Standard |  | 100000 | 96000 |  |  | 97000 | 572 | 96 | [9 empty] | Federally-Regulated Consumer Product | 12/01/2021 | 204038611 | 12/01/2021
Nordyne, LLC | AC PRO | KG7TE-080D-E35C1 | Natural Gas | Induced Draft | True | False | 1 | False | Up |  | None | Condensing | Two-Stage Modulating |  | 0.75 | Standard |  | 80000 | 76000 |  |  | 64000 | 231 | 96 | [9 empty] | Federally-Regulated Consumer Product | 12/01/2021 | 204038609 | 12/01/2021
Johnson Controls, Inc. | COLEMAN BY JOHNSON CONTROLS | TM8Y100C20MP11 | LPG | Induced Draft | True | False | 1 | False | Up |  | None | Non-Condensing | Two-Stage Modulating |  | 1 | Premium |  | 100000 | 80000 |  |  | 95000 | 380 | 80 | [9 empty] | Federally-Regulated Consumer Product | 07/16/2020 | 8413051 | 12/01/2021
Johnson Controls, Inc. | COLEMAN BY JOHNSON CONTROLS | MM9E080C20MP11 | Natural Gas | Induced Draft | True | False | 1 | True | Down |  | None | Condensing | Single-Stage |  | 1 | Premium |  | 80000 | 76000 |  |  | 65000 | 502 | 95 | [9 empty] | Federally-Regulated Consumer Product | 07/16/2020 | 203325006 | 12/01/2021
Johnson Controls, Inc. | COLEMAN BY JOHNSON CONTROLS | TM8V080B12MP12 | LPG | Induced Draft | True | False | 1 | False | Up |  | None | Non-Condensing | Two-Stage Modulating |  | 0.5 | Premium |  | 80000 | 63000 |  |  | 75000 | 315 | 80 | [9 empty] | Federally-Regulated Consumer Product | 07/16/2020 | 204829717 | 12/01/2021
Johnson Controls, Inc. | COLEMAN BY JOHNSON CONTROLS | TMLE080B12MP11 | Natural Gas | Induced Draft | True | False | 1 | False | Up |  | None | Non-Condensing | Single-Stage |  | 0.5 | Premium |  | 80000 | 64000 |  |  | 78000 | 470 | 80 | 78 | [8 empty] | Federally-Regulated Consumer Product | 06/07/2019 |  | 12/01/2021
Johnson Controls, Inc. | COLEMAN BY JOHNSON CONTROLS | TM8Y080C16MP11 | LPG | Induced Draft | True | False | 1 | False | Horizontal |  | None | Non-Condensing | Two-Stage Modulating |  | 0.75 | Premium |  | 80000 | 63000 |  |  | 76000 | 323 | 80 | [9 empty] | Federally-Regulated Consumer Product | 07/16/2020 | 8413049 | 12/01/2021
Johnson Controls, Inc. | COLEMAN BY JOHNSON CONTROLS | TM8Y100C16MP11 | Natural Gas | Induced Draft | True | False | 1 | False | Horizontal |  | None | Non-Condensing | Two-Stage Modulating |  | 0.75 | Premium |  | 100000 | 80000 |  |  | 94000 | 368 | 80 | [9 empty] | Federally-Regulated Consumer Product | 07/16/2020 | 8413050 | 12/01/2021
Johnson Controls, Inc. | COLEMAN BY JOHNSON CONTROLS | PCG6B481252X1 | Natural Gas | Induced Draft | True | True | 1 | False | Down |  | None | Non-Condensing | Two-Stage Modulating |  | 0.75 | Premium |  | 125000 | 101000 |  |  | 111000 | 596 | 81 | [9 empty] | Federally-Regulated Consumer Product | 09/02/2020 | 9133249 | 12/01/2021
Johnson Controls, Inc. | COLEMAN BY JOHNSON CONTROLS | PCG6B601252X4 | LPG | Induced Draft | True | True | 1 | False | Horizontal |  | None | Non-Condensing | Two-Stage Modulating |  | 1 | Premium |  | 125000 | 101000 |  |  | 111000 | 596 | 81 | [9 empty] | Federally-Regulated Consumer Product | 11/04/2020 | 206136992 | 12/01/2021
Johnson Controls, Inc. | COLEMAN BY JOHNSON CONTROLS | TM8Y100C16MP11 | LPG | Induced Draft | True | False | 1 | False | Down |  | None | Non-Condensing | Two-Stage Modulating |  | 0.75 | Premium |  | 100000 | 80000 |  |  | 94000 | 368 | 80 | [9 empty] | Federally-Regulated Consumer Product | 07/16/2020 | 8413050 | 12/01/2021
Johnson Controls, Inc. | COLEMAN BY JOHNSON CONTROLS | PCG6B481252X4 | Natural Gas | Induced Draft | True | True | 1 | False | Horizontal |  | None | Non-Condensing | Two-Stage Modulating |  | 0.75 | Premium |  | 125000 | 101000 |  |  | 111000 | 596 | 81 | [9 empty] | Federally-Regulated Consumer Product | 11/04/2020 | 206136971 | 12/01/2021
Johnson Controls, Inc. | COLEMAN BY JOHNSON CONTROLS | TM8V080C16MP12 | Natural Gas | Induced Draft | True | False | 1 | False | Down |  | None | Non-Condensing | Two-Stage Modulating |  | 0.75 | Premium |  | 80000 | 63000 |  |  | 76000 | 323 | 80 | [9 empty] | Federally-Regulated Consumer Product | 07/16/2020 | 204829721 | 12/01/2021
Johnson Controls, Inc. | COLEMAN BY JOHNSON CONTROLS | TMLE080B12MP11 | Natural Gas | Induced Draft | True | False | 1 | False | Down |  | None | Non-Condensing | Single-Stage |  | 0.5 | Premium |  | 80000 | 64000 |  |  | 78000 | 470 | 80 | 78 | [8 empty] | Federally-Regulated Consumer Product | 06/07/2019 |  | 12/01/2021
Johnson Controls, Inc. | COLEMAN BY JOHNSON CONTROLS | TM8V080C16MP12 | Natural Gas | Induced Draft | True | False | 1 | False | Up |  | None | Non-Condensing | Two-Stage Modulating |  | 0.75 | Premium |  | 80000 | 63000 |  |  | 76000 | 323 | 80 | [9 empty] | Federally-Regulated Consumer Product | 07/16/2020 | 204829721 | 12/01/2021
Johnson Controls, Inc. | COLEMAN BY JOHNSON CONTROLS | TM8Y080B12MP11 | Natural Gas | Induced Draft | True | False | 1 | False | Up |  | None | Non-Condensing | Two-Stage Modulating |  | 0.5 | Premium |  | 80000 | 63000 |  |  | 75000 | 315 | 80 | [9 empty] | Federally-Regulated Consumer Product | 07/16/2020 | 8413048 | 12/01/2021
Johnson Controls, Inc. | COLEMAN BY JOHNSON CONTROLS | TM8V100C20MP12 | Natural Gas | Induced Draft | True | False | 1 | False | Up |  | None | Non-Condensing | Two-Stage Modulating |  | 1 | Premium |  | 100000 | 80000 |  |  | 95000 | 380 | 80 | [9 empty] | Federally-Regulated Consumer Product | 07/16/2020 | 204829729 | 12/01/2021
Johnson Controls, Inc. | COLEMAN BY JOHNSON CONTROLS | MM9E080C16MP11 | Natural Gas | Induced Draft | True | False | 1 | True | Down |  | None | Condensing | Single-Stage |  | 0.75 | Premium |  | 80000 | 76000 |  |  | 65000 | 444 | 95 | [9 empty] | Federally-Regulated Consumer Product | 07/16/2020 | 203325005 | 12/01/2021
Johnson Controls, Inc. | COLEMAN BY JOHNSON CONTROLS | MM9E080B12MP11 | LPG | Induced Draft | True | False | 1 | True | Down |  | None | Condensing | Single-Stage |  | 0.5 | Premium |  | 80000 | 76000 |  |  | 65000 | 549 | 95 | [9 empty] | Federally-Regulated Consumer Product | 07/16/2020 | 203325004 | 12/01/2021
Johnson Controls, Inc. | COLEMAN BY JOHNSON CONTROLS | TM8V100C20MP12 | Natural Gas | Induced Draft | True | False | 1 | False | Down |  | None | Non-Condensing | Two-Stage Modulating |  | 1 | Premium |  | 100000 | 80000 |  |  | 95000 | 380 | 80 | [9 empty] | Federally-Regulated Consumer Product | 07/16/2020 | 204829729 | 12/01/2021
Johnson Controls, Inc. | COLEMAN BY JOHNSON CONTROLS | MM9E080C20MP11 | Natural Gas | Induced Draft | True | False | 1 | True | Horizontal |  | None | Condensing | Single-Stage |  | 1 | Premium |  | 80000 | 76000 |  |  | 65000 | 502 | 95 | [9 empty] | Federally-Regulated Consumer Product | 07/16/2020 | 203325006 | 12/01/2021
Johnson Controls, Inc. | COLEMAN BY JOHNSON CONTROLS | TM9Y080B12MP11 | Natural Gas | Induced Draft | True | False | 1 | False | Down |  | None | Condensing | Two-Stage Modulating |  | 0.5 | Premium |  | 80000 | 77000 |  |  | 79000 | 339 | 96 | [9 empty] | Federally-Regulated Consumer Product | 07/16/2020 | 8412978 | 12/01/2021
Johnson Controls, Inc. | COLEMAN BY JOHNSON CONTROLS | MM9E080C20MP11 | Natural Gas | Induced Draft | True | False | 1 | True | Up |  | None | Condensing | Single-Stage |  | 1 | Premium |  | 80000 | 76000 |  |  | 65000 | 502 | 95 | [9 empty] | Federally-Regulated Consumer Product | 07/16/2020 | 203325006 | 12/01/2021
Johnson Controls, Inc. | COLEMAN BY JOHNSON CONTROLS | MM9E080C20MP11 | LPG | Induced Draft | True | False | 1 | True | Down |  | None | Condensing | Single-Stage |  | 1 | Premium |  | 80000 | 76000 |  |  | 65000 | 502 | 95 | [9 empty] | Federally-Regulated Consumer Product | 07/16/2020 | 203325006 | 12/01/2021
Johnson Controls, Inc. | COLEMAN BY JOHNSON CONTROLS | TM8V100C20MP12 | LPG | Induced Draft | True | False | 1 | False | Horizontal |  | None | Non-Condensing | Two-Stage Modulating |  | 1 | Premium |  | 100000 | 80000 |  |  | 95000 | 380 | 80 | [9 empty] | Federally-Regulated Consumer Product | 07/16/2020 | 204829729 | 12/01/2021
Johnson Controls, Inc. | COLEMAN BY JOHNSON CONTROLS | MM9E080B12MP11 | Natural Gas | Induced Draft | True | False | 1 | True | Down |  | None | Condensing | Single-Stage |  | 0.5 | Premium |  | 80000 | 76000 |  |  | 65000 | 549 | 95 | [9 empty] | Federally-Regulated Consumer Product | 07/16/2020 | 203325004 | 12/01/2021
Johnson Controls, Inc. | COLEMAN BY JOHNSON CONTROLS | PCG4A300752X4 | Natural Gas | Induced Draft | True | True | 1 | False | Down |  | None | Non-Condensing | Single-Stage |  | 0.5 | Premium |  | 75000 | 60000 |  |  | 77000 | 350 | 81 | [9 empty] | Federally-Regulated Consumer Product | 11/03/2021 | 206077392 | 12/01/2021
Johnson Controls, Inc. | COLEMAN BY JOHNSON CONTROLS | PCG6B481252X1 | LPG | Induced Draft | True | True | 1 | False | Down |  | None | Non-Condensing | Two-Stage Modulating |  | 0.75 | Premium |  | 125000 | 101000 |  |  | 111000 | 596 | 81 | [9 empty] | Federally-Regulated Consumer Product | 09/02/2020 | 9133249 | 12/01/2021
Johnson Controls, Inc. | COLEMAN BY JOHNSON CONTROLS | MM9E080B12MP11 | LPG | Induced Draft | True | False | 1 | True | Horizontal |  | None | Condensing | Single-Stage |  | 0.5 | Premium |  | 80000 | 76000 |  |  | 65000 | 549 | 95 | [9 empty] | Federally-Regulated Consumer Product | 07/16/2020 | 203325004 | 12/01/2021
Johnson Controls, Inc. | COLEMAN BY JOHNSON CONTROLS | TM8Y080C16MP11 | Natural Gas | Induced Draft | True | False | 1 | False | Down |  | None | Non-Condensing | Two-Stage Modulating |  | 0.75 | Premium |  | 80000 | 63000 |  |  | 76000 | 323 | 80 | [9 empty] | Federally-Regulated Consumer Product | 07/16/2020 | 8413049 | 12/01/2021
Johnson Controls, Inc. | COLEMAN BY JOHNSON CONTROLS | TM8V080C16MP12 | LPG | Induced Draft | True | False | 1 | False | Horizontal |  | None | Non-Condensing | Two-Stage Modulating |  | 0.75 | Premium |  | 80000 | 63000 |  |  | 76000 | 323 | 80 | [9 empty] | Federally-Regulated Consumer Product | 07/16/2020 | 204829721 | 12/01/2021
Johnson Controls, Inc. | COLEMAN BY JOHNSON CONTROLS | PCG6B601252X4 | Natural Gas | Induced Draft | True | True | 1 | False | Down |  | None | Non-Condensing | Two-Stage Modulating |  | 1 | Premium |  | 125000 | 101000 |  |  | 111000 | 596 | 81 | [9 empty] | Federally-Regulated Consumer Product | 11/04/2020 | 206136992 | 12/01/2021
Johnson Controls, Inc. | COLEMAN BY JOHNSON CONTROLS | TM8V080B12MP12 | Natural Gas | Induced Draft | True | False | 1 | False | Down |  | None | Non-Condensing | Two-Stage Modulating |  | 0.5 | Premium |  | 80000 | 63000 |  |  | 75000 | 315 | 80 | [9 empty] | Federally-Regulated Consumer Product | 07/16/2020 | 204829717 | 12/01/2021
Johnson Controls, Inc. | COLEMAN BY JOHNSON CONTROLS | TM8Y080B12MP11 | LPG | Induced Draft | True | False | 1 | False | Horizontal |  | None | Non-Condensing | Two-Stage Modulating |  | 0.5 | Premium |  | 80000 | 63000 |  |  | 75000 | 315 | 80 | [9 empty] | Federally-Regulated Consumer Product | 07/16/2020 | 8413048 | 12/01/2021
Johnson Controls, Inc. | COLEMAN BY JOHNSON CONTROLS | TM9Y080C16MP11 | Natural Gas | Induced Draft | True | False | 1 | False | Horizontal |  | None | Condensing | Two-Stage Modulating |  | 0.75 | Premium |  | 80000 | 77000 |  |  | 79000 | 273 | 96 | [9 empty] | Federally-Regulated Consumer Product | 07/16/2020 | 8412979 | 12/01/2021
Johnson Controls, Inc. | COLEMAN BY JOHNSON CONTROLS | MM9E080C20MP11 | LPG | Induced Draft | True | False | 1 | True | Horizontal |  | None | Condensing | Single-Stage |  | 1 | Premium |  | 80000 | 76000 |  |  | 65000 | 502 | 95 | [9 empty] | Federally-Regulated Consumer Product | 07/16/2020 | 203325006 | 12/01/2021
Johnson Controls, Inc. | COLEMAN BY JOHNSON CONTROLS | TM8Y100C20MP11 | Natural Gas | Induced Draft | True | False | 1 | False | Horizontal |  | None | Non-Condensing | Two-Stage Modulating |  | 1 | Premium |  | 100000 | 80000 |  |  | 95000 | 380 | 80 | [9 empty] | Federally-Regulated Consumer Product | 07/16/2020 | 8413051 | 12/01/2021
Johnson Controls, Inc. | COLEMAN BY JOHNSON CONTROLS | TM8Y080C16MP11 | Natural Gas | Induced Draft | True | False | 1 | False | Horizontal |  | None | Non-Condensing | Two-Stage Modulating |  | 0.75 | Premium |  | 80000 | 63000 |  |  | 76000 | 323 | 80 | [9 empty] | Federally-Regulated Consumer Product | 07/16/2020 | 8413049 | 12/01/2021
Johnson Controls, Inc. | COLEMAN BY JOHNSON CONTROLS | MM9E080C16MP11 | LPG | Induced Draft | True | False | 1 | True | Up |  | None | Condensing | Single-Stage |  | 0.75 | Premium |  | 80000 | 76000 |  |  | 65000 | 444 | 95 | [9 empty] | Federally-Regulated Consumer Product | 07/16/2020 | 203325005 | 12/01/2021
Johnson Controls, Inc. | COLEMAN BY JOHNSON CONTROLS | TM8Y100C20MP11 | Natural Gas | Induced Draft | True | False | 1 | False | Up |  | None | Non-Condensing | Two-Stage Modulating |  | 1 | Premium |  | 100000 | 80000 |  |  | 95000 | 380 | 80 | [9 empty] | Federally-Regulated Consumer Product | 07/16/2020 | 8413051 | 12/01/2021
Johnson Controls, Inc. | COLEMAN BY JOHNSON CONTROLS | TM9Y080C16MP11 | LPG | Induced Draft | True | False | 1 | False | Up |  | None | Condensing | Two-Stage Modulating |  | 0.75 | Premium |  | 80000 | 77000 |  |  | 79000 | 273 | 96 | [9 empty] | Federally-Regulated Consumer Product | 07/16/2020 | 8412979 | 12/01/2021
Johnson Controls, Inc. | COLEMAN BY JOHNSON CONTROLS | MM9E080C16MP11 | Natural Gas | Induced Draft | True | False | 1 | True | Up |  | None | Condensing | Single-Stage |  | 0.75 | Premium |  | 80000 | 76000 |  |  | 65000 | 444 | 95 | [9 empty] | Federally-Regulated Consumer Product | 07/16/2020 | 203325005 | 12/01/2021
Johnson Controls, Inc. | COLEMAN BY JOHNSON CONTROLS | TM8V100C20MP12 | LPG | Induced Draft | True | False | 1 | False | Up |  | None | Non-Condensing | Two-Stage Modulating |  | 1 | Premium |  | 100000 | 80000 |  |  | 95000 | 380 | 80 | [9 empty] | Federally-Regulated Consumer Product | 07/16/2020 | 204829729 | 12/01/2021
Johnson Controls, Inc. | COLEMAN BY JOHNSON CONTROLS | TMLE080B12MP11 | LPG | Induced Draft | True | False | 1 | False | Up |  | None | Non-Condensing | Single-Stage |  | 0.5 | Premium |  | 80000 | 64000 |  |  | 78000 | 470 | 80 | 78 | [8 empty] | Federally-Regulated Consumer Product | 06/07/2019 |  | 12/01/2021
Johnson Controls, Inc. | COLEMAN BY JOHNSON CONTROLS | TMLE100C20MP11 | Natural Gas | Induced Draft | True | False | 1 | False | Horizontal |  | None | Non-Condensing | Single-Stage |  | 1 | Premium |  | 100000 | 80000 |  |  | 97000 | 642 | 80 | 78 | [8 empty] | Federally-Regulated Consumer Product | 06/07/2019 |  | 12/01/2021
Johnson Controls, Inc. | COLEMAN BY JOHNSON CONTROLS | TMLE080B12MP11 | LPG | Induced Draft | True | False | 1 | False | Horizontal |  | None | Non-Condensing | Single-Stage |  | 0.5 | Premium |  | 80000 | 64000 |  |  | 78000 | 470 | 80 | 78 | [8 empty] | Federally-Regulated Consumer Product | 06/07/2019 |  | 12/01/2021
Johnson Controls, Inc. | COLEMAN BY JOHNSON CONTROLS | TM9Y080C16MP11 | LPG | Induced Draft | True | False | 1 | False | Down |  | None | Condensing | Two-Stage Modulating |  | 0.75 | Premium |  | 80000 | 77000 |  |  | 79000 | 273 | 96 | [9 empty] | Federally-Regulated Consumer Product | 07/16/2020 | 8412979 | 12/01/2021
Johnson Controls, Inc. | COLEMAN BY JOHNSON CONTROLS | TM8Y080B12MP11 | Natural Gas | Induced Draft | True | False | 1 | False | Horizontal |  | None | Non-Condensing | Two-Stage Modulating |  | 0.5 | Premium |  | 80000 | 63000 |  |  | 75000 | 315 | 80 | [9 empty] | Federally-Regulated Consumer Product | 07/16/2020 | 8413048 | 12/01/2021
Johnson Controls, Inc. | COLEMAN BY JOHNSON CONTROLS | TM8Y080B12MP11 | Natural Gas | Induced Draft | True | False | 1 | False | Down |  | None | Non-Condensing | Two-Stage Modulating |  | 0.5 | Premium |  | 80000 | 63000 |  |  | 75000 | 315 | 80 | [9 empty] | Federally-Regulated Consumer Product | 07/16/2020 | 8413048 | 12/01/2021
Johnson Controls, Inc. | COLEMAN BY JOHNSON CONTROLS | TMLE100C20MP11 | LPG | Induced Draft | True | False | 1 | False | Down |  | None | Non-Condensing | Single-Stage |  | 1 | Premium |  | 100000 | 80000 |  |  | 97000 | 642 | 80 | 78 | [8 empty] | Federally-Regulated Consumer Product | 06/07/2019 |  | 12/01/2021
Johnson Controls, Inc. | COLEMAN BY JOHNSON CONTROLS | PCG6B481252X4 | Natural Gas | Induced Draft | True | True | 1 | False | Down |  | None | Non-Condensing | Two-Stage Modulating |  | 0.75 | Premium |  | 125000 | 101000 |  |  | 111000 | 596 | 81 | [9 empty] | Federally-Regulated Consumer Product | 11/04/2020 | 206136971 | 12/01/2021
Johnson Controls, Inc. | COLEMAN BY JOHNSON CONTROLS | PCG4A300752X4 | Natural Gas | Induced Draft | True | True | 1 | False | Horizontal |  | None | Non-Condensing | Single-Stage |  | 0.5 | Premium |  | 75000 | 60000 |  |  | 77000 | 350 | 81 | [9 empty] | Federally-Regulated Consumer Product | 11/03/2021 | 206077392 | 12/01/2021
Johnson Controls, Inc. | COLEMAN BY JOHNSON CONTROLS | TM9Y080C16MP11 | Natural Gas | Induced Draft | True | False | 1 | False | Down |  | None | Condensing | Two-Stage Modulating |  | 0.75 | Premium |  | 80000 | 77000 |  |  | 79000 | 273 | 96 | [9 empty] | Federally-Regulated Consumer Product | 07/16/2020 | 8412979 | 12/01/2021
Johnson Controls, Inc. | COLEMAN BY JOHNSON CONTROLS | TM8V080C16MP12 | Natural Gas | Induced Draft | True | False | 1 | False | Horizontal |  | None | Non-Condensing | Two-Stage Modulating |  | 0.75 | Premium |  | 80000 | 63000 |  |  | 76000 | 323 | 80 | [9 empty] | Federally-Regulated Consumer Product | 07/16/2020 | 204829721 | 12/01/2021
Johnson Controls, Inc. | COLEMAN BY JOHNSON CONTROLS | MM9E080B12MP11 | LPG | Induced Draft | True | False | 1 | True | Up |  | None | Condensing | Single-Stage |  | 0.5 | Premium |  | 80000 | 76000 |  |  | 65000 | 549 | 95 | [9 empty] | Federally-Regulated Consumer Product | 07/16/2020 | 203325004 | 12/01/2021
Johnson Controls, Inc. | COLEMAN BY JOHNSON CONTROLS | TM8V080C16MP12 | LPG | Induced Draft | True | False | 1 | False | Down |  | None | Non-Condensing | Two-Stage Modulating |  | 0.75 | Premium |  | 80000 | 63000 |  |  | 76000 | 323 | 80 | [9 empty] | Federally-Regulated Consumer Product | 07/16/2020 | 204829721 | 12/01/2021
Johnson Controls, Inc. | COLEMAN BY JOHNSON CONTROLS | TMLE080B12MP11 | LPG | Induced Draft | True | False | 1 | False | Down |  | None | Non-Condensing | Single-Stage |  | 0.5 | Premium |  | 80000 | 64000 |  |  | 78000 | 470 | 80 | 78 | [8 empty] | Federally-Regulated Consumer Product | 06/07/2019 |  | 12/01/2021
Johnson Controls, Inc. | COLEMAN BY JOHNSON CONTROLS | PCG6B481252X1 | Natural Gas | Induced Draft | True | True | 1 | False | Horizontal |  | None | Non-Condensing | Two-Stage Modulating |  | 0.75 | Premium |  | 125000 | 101000 |  |  | 111000 | 596 | 81 | [9 empty] | Federally-Regulated Consumer Product | 09/02/2020 | 9133249 | 12/01/2021
Johnson Controls, Inc. | COLEMAN BY JOHNSON CONTROLS | TM9Y080B12MP11 | LPG | Induced Draft | True | False | 1 | False | Up |  | None | Condensing | Two-Stage Modulating |  | 0.5 | Premium |  | 80000 | 77000 |  |  | 79000 | 339 | 96 | [9 empty] | Federally-Regulated Consumer Product | 07/16/2020 | 8412978 | 12/01/2021
Johnson Controls, Inc. | COLEMAN BY JOHNSON CONTROLS | TMLE100C20MP11 | Natural Gas | Induced Draft | True | False | 1 | False | Up |  | None | Non-Condensing | Single-Stage |  | 1 | Premium |  | 100000 | 80000 |  |  | 97000 | 642 | 80 | 78 | [8 empty] | Federally-Regulated Consumer Product | 06/07/2019 |  | 12/01/2021
Johnson Controls, Inc. | COLEMAN BY JOHNSON CONTROLS | PCG6B481252X4 | LPG | Induced Draft | True | True | 1 | False | Horizontal |  | None | Non-Condensing | Two-Stage Modulating |  | 0.75 | Premium |  | 125000 | 101000 |  |  | 111000 | 596 | 81 | [9 empty] | Federally-Regulated Consumer Product | 11/04/2020 | 206136971 | 12/01/2021
Johnson Controls, Inc. | COLEMAN BY JOHNSON CONTROLS | TM8V080B12MP12 | LPG | Induced Draft | True | False | 1 | False | Horizontal |  | None | Non-Condensing | Two-Stage Modulating |  | 0.5 | Premium |  | 80000 | 63000 |  |  | 75000 | 315 | 80 | [9 empty] | Federally-Regulated Consumer Product | 07/16/2020 | 204829717 | 12/01/2021
Johnson Controls, Inc. | COLEMAN BY JOHNSON CONTROLS | TMLE100C20MP11 | Natural Gas | Induced Draft | True | False | 1 | False | Down |  | None | Non-Condensing | Single-Stage |  | 1 | Premium |  | 100000 | 80000 |  |  | 97000 | 642 | 80 | 78 | [8 empty] | Federally-Regulated Consumer Product | 06/07/2019 |  | 12/01/2021
Johnson Controls, Inc. | COLEMAN BY JOHNSON CONTROLS | TM9Y080C16MP11 | LPG | Induced Draft | True | False | 1 | False | Horizontal |  | None | Condensing | Two-Stage Modulating |  | 0.75 | Premium |  | 80000 | 77000 |  |  | 79000 | 273 | 96 | [9 empty] | Federally-Regulated Consumer Product | 07/16/2020 | 8412979 | 12/01/2021
Johnson Controls, Inc. | COLEMAN BY JOHNSON CONTROLS | TM8Y080B12MP11 | LPG | Induced Draft | True | False | 1 | False | Up |  | None | Non-Condensing | Two-Stage Modulating |  | 0.5 | Premium |  | 80000 | 63000 |  |  | 75000 | 315 | 80 | [9 empty] | Federally-Regulated Consumer Product | 07/16/2020 | 8413048 | 12/01/2021
Johnson Controls, Inc. | COLEMAN BY JOHNSON CONTROLS | TM8Y100C20MP11 | LPG | Induced Draft | True | False | 1 | False | Horizontal |  | None | Non-Condensing | Two-Stage Modulating |  | 1 | Premium |  | 100000 | 80000 |  |  | 95000 | 380 | 80 | [9 empty] | Federally-Regulated Consumer Product | 07/16/2020 | 8413051 | 12/01/2021
Johnson Controls, Inc. | COLEMAN BY JOHNSON CONTROLS | MM9E080C16MP11 | Natural Gas | Induced Draft | True | False | 1 | True | Horizontal |  | None | Condensing | Single-Stage |  | 0.75 | Premium |  | 80000 | 76000 |  |  | 65000 | 444 | 95 | [9 empty] | Federally-Regulated Consumer Product | 07/16/2020 | 203325005 | 12/01/2021
Johnson Controls, Inc. | COLEMAN BY JOHNSON CONTROLS | TM8Y100C16MP11 | LPG | Induced Draft | True | False | 1 | False | Up |  | None | Non-Condensing | Two-Stage Modulating |  | 0.75 | Premium |  | 100000 | 80000 |  |  | 94000 | 368 | 80 | [9 empty] | Federally-Regulated Consumer Product | 07/16/2020 | 8413050 | 12/01/2021
Johnson Controls, Inc. | COLEMAN BY JOHNSON CONTROLS | MM9E080B12MP11 | Natural Gas | Induced Draft | True | False | 1 | True | Up |  | None | Condensing | Single-Stage |  | 0.5 | Premium |  | 80000 | 76000 |  |  | 65000 | 549 | 95 | [9 empty] | Federally-Regulated Consumer Product | 07/16/2020 | 203325004 | 12/01/2021
Johnson Controls, Inc. | COLEMAN BY JOHNSON CONTROLS | MM9E080C20MP11 | LPG | Induced Draft | True | False | 1 | True | Up |  | None | Condensing | Single-Stage |  | 1 | Premium |  | 80000 | 76000 |  |  | 65000 | 502 | 95 | [9 empty] | Federally-Regulated Consumer Product | 07/16/2020 | 203325006 | 12/01/2021
Johnson Controls, Inc. | COLEMAN BY JOHNSON CONTROLS | TM8Y080C16MP11 | LPG | Induced Draft | True | False | 1 | False | Up |  | None | Non-Condensing | Two-Stage Modulating |  | 0.75 | Premium |  | 80000 | 63000 |  |  | 76000 | 323 | 80 | [9 empty] | Federally-Regulated Consumer Product | 07/16/2020 | 8413049 | 12/01/2021
Johnson Controls, Inc. | COLEMAN BY JOHNSON CONTROLS | MM9E080B12MP11 | Natural Gas | Induced Draft | True | False | 1 | True | Horizontal |  | None | Condensing | Single-Stage |  | 0.5 | Premium |  | 80000 | 76000 |  |  | 65000 | 549 | 95 | [9 empty] | Federally-Regulated Consumer Product | 07/16/2020 | 203325004 | 12/01/2021
Johnson Controls, Inc. | COLEMAN BY JOHNSON CONTROLS | PCG6B481252X4 | LPG | Induced Draft | True | True | 1 | False | Down |  | None | Non-Condensing | Two-Stage Modulating |  | 0.75 | Premium |  | 125000 | 101000 |  |  | 111000 | 596 | 81 | [9 empty] | Federally-Regulated Consumer Product | 11/04/2020 | 206136971 | 12/01/2021
Johnson Controls, Inc. | COLEMAN BY JOHNSON CONTROLS | TM8V080B12MP12 | Natural Gas | Induced Draft | True | False | 1 | False | Horizontal |  | None | Non-Condensing | Two-Stage Modulating |  | 0.5 | Premium |  | 80000 | 63000 |  |  | 75000 | 315 | 80 | [9 empty] | Federally-Regulated Consumer Product | 07/16/2020 | 204829717 | 12/01/2021
Johnson Controls, Inc. | COLEMAN BY JOHNSON CONTROLS | MM9E080C16MP11 | LPG | Induced Draft | True | False | 1 | True | Down |  | None | Condensing | Single-Stage |  | 0.75 | Premium |  | 80000 | 76000 |  |  | 65000 | 444 | 95 | [9 empty] | Federally-Regulated Consumer Product | 07/16/2020 | 203325005 | 12/01/2021
Johnson Controls, Inc. | COLEMAN BY JOHNSON CONTROLS | TM9Y080B12MP11 | LPG | Induced Draft | True | False | 1 | False | Down |  | None | Condensing | Two-Stage Modulating |  | 0.5 | Premium |  | 80000 | 77000 |  |  | 79000 | 339 | 96 | [9 empty] | Federally-Regulated Consumer Product | 07/16/2020 | 8412978 | 12/01/2021
Johnson Controls, Inc. | COLEMAN BY JOHNSON CONTROLS | PCG4A421002X4 | LPG | Induced Draft | True | True | 1 | False | Horizontal |  | None | Non-Condensing | Single-Stage |  | 0.75 | Premium |  | 100000 | 80000 |  |  | 96000 | 637 | 81 | [9 empty] | Federally-Regulated Consumer Product | 11/03/2021 | 206077440 | 12/01/2021
Johnson Controls, Inc. | COLEMAN BY JOHNSON CONTROLS | TM8Y100C20MP11 | Natural Gas | Induced Draft | True | False | 1 | False | Down |  | None | Non-Condensing | Two-Stage Modulating |  | 1 | Premium |  | 100000 | 80000 |  |  | 95000 | 380 | 80 | [9 empty] | Federally-Regulated Consumer Product | 07/16/2020 | 8413051 | 12/01/2021
Johnson Controls, Inc. | COLEMAN BY JOHNSON CONTROLS | PCG4A421002X4 | LPG | Induced Draft | True | True | 1 | False | Down |  | None | Non-Condensing | Single-Stage |  | 0.75 | Premium |  | 100000 | 80000 |  |  | 96000 | 637 | 81 | [9 empty] | Federally-Regulated Consumer Product | 11/03/2021 | 206077440 | 12/01/2021
Johnson Controls, Inc. | COLEMAN BY JOHNSON CONTROLS | TM9Y080B12MP11 | Natural Gas | Induced Draft | True | False | 1 | False | Up |  | None | Condensing | Two-Stage Modulating |  | 0.5 | Premium |  | 80000 | 77000 |  |  | 79000 | 339 | 96 | [9 empty] | Federally-Regulated Consumer Product | 07/16/2020 | 8412978 | 12/01/2021
Johnson Controls, Inc. | COLEMAN BY JOHNSON CONTROLS | TM8Y080C16MP11 | Natural Gas | Induced Draft | True | False | 1 | False | Up |  | None | Non-Condensing | Two-Stage Modulating |  | 0.75 | Premium |  | 80000 | 63000 |  |  | 76000 | 323 | 80 | [9 empty] | Federally-Regulated Consumer Product | 07/16/2020 | 8413049 | 12/01/2021
Johnson Controls, Inc. | COLEMAN BY JOHNSON CONTROLS | PCG6B601252X4 | Natural Gas | Induced Draft | True | True | 1 | False | Horizontal |  | None | Non-Condensing | Two-Stage Modulating |  | 1 | Premium |  | 125000 | 101000 |  |  | 111000 | 596 | 81 | [9 empty] | Federally-Regulated Consumer Product | 11/04/2020 | 206136992 | 12/01/2021
Johnson Controls, Inc. | COLEMAN BY JOHNSON CONTROLS | TM8V080B12MP12 | LPG | Induced Draft | True | False | 1 | False | Down |  | None | Non-Condensing | Two-Stage Modulating |  | 0.5 | Premium |  | 80000 | 63000 |  |  | 75000 | 315 | 80 | [9 empty] | Federally-Regulated Consumer Product | 07/16/2020 | 204829717 | 12/01/2021
Johnson Controls, Inc. | COLEMAN BY JOHNSON CONTROLS | TM9Y080B12MP11 | LPG | Induced Draft | True | False | 1 | False | Horizontal |  | None | Condensing | Two-Stage Modulating |  | 0.5 | Premium |  | 80000 | 77000 |  |  | 79000 | 339 | 96 | [9 empty] | Federally-Regulated Consumer Product | 07/16/2020 | 8412978 | 12/01/2021
Johnson Controls, Inc. | COLEMAN BY JOHNSON CONTROLS | TM8V100C20MP12 | LPG | Induced Draft | True | False | 1 | False | Down |  | None | Non-Condensing | Two-Stage Modulating |  | 1 | Premium |  | 100000 | 80000 |  |  | 95000 | 380 | 80 | [9 empty] | Federally-Regulated Consumer Product | 07/16/2020 | 204829729 | 12/01/2021
Johnson Controls, Inc. | COLEMAN BY JOHNSON CONTROLS | TM8Y080B12MP11 | LPG | Induced Draft | True | False | 1 | False | Down |  | None | Non-Condensing | Two-Stage Modulating |  | 0.5 | Premium |  | 80000 | 63000 |  |  | 75000 | 315 | 80 | [9 empty] | Federally-Regulated Consumer Product | 07/16/2020 | 8413048 | 12/01/2021
Johnson Controls, Inc. | COLEMAN BY JOHNSON CONTROLS | TM8Y100C16MP11 | Natural Gas | Induced Draft | True | False | 1 | False | Down |  | None | Non-Condensing | Two-Stage Modulating |  | 0.75 | Premium |  | 100000 | 80000 |  |  | 94000 | 368 | 80 | [9 empty] | Federally-Regulated Consumer Product | 07/16/2020 | 8413050 | 12/01/2021
Johnson Controls, Inc. | COLEMAN BY JOHNSON CONTROLS | TMLE100C20MP11 | LPG | Induced Draft | True | False | 1 | False | Horizontal |  | None | Non-Condensing | Single-Stage |  | 1 | Premium |  | 100000 | 80000 |  |  | 97000 | 642 | 80 | 78 | [8 empty] | Federally-Regulated Consumer Product | 06/07/2019 |  | 12/01/2021
Johnson Controls, Inc. | COLEMAN BY JOHNSON CONTROLS | TM8V080B12MP12 | Natural Gas | Induced Draft | True | False | 1 | False | Up |  | None | Non-Condensing | Two-Stage Modulating |  | 0.5 | Premium |  | 80000 | 63000 |  |  | 75000 | 315 | 80 | [9 empty] | Federally-Regulated Consumer Product | 07/16/2020 | 204829717 | 12/01/2021
Johnson Controls, Inc. | COLEMAN BY JOHNSON CONTROLS | TMLE100C20MP11 | LPG | Induced Draft | True | False | 1 | False | Up |  | None | Non-Condensing | Single-Stage |  | 1 | Premium |  | 100000 | 80000 |  |  | 97000 | 642 | 80 | 78 | [8 empty] | Federally-Regulated Consumer Product | 06/07/2019 |  | 12/01/2021
Johnson Controls, Inc. | COLEMAN BY JOHNSON CONTROLS | TM8Y100C20MP11 | LPG | Induced Draft | True | False | 1 | False | Down |  | None | Non-Condensing | Two-Stage Modulating |  | 1 | Premium |  | 100000 | 80000 |  |  | 95000 | 380 | 80 | [9 empty] | Federally-Regulated Consumer Product | 07/16/2020 | 8413051 | 12/01/2021
Johnson Controls, Inc. | COLEMAN BY JOHNSON CONTROLS | TM9Y080B12MP11 | Natural Gas | Induced Draft | True | False | 1 | False | Horizontal |  | None | Condensing | Two-Stage Modulating |  | 0.5 | Premium |  | 80000 | 77000 |  |  | 79000 | 339 | 96 | [9 empty] | Federally-Regulated Consumer Product | 07/16/2020 | 8412978 | 12/01/2021
Johnson Controls, Inc. | COLEMAN BY JOHNSON CONTROLS | TMLE080B12MP11 | Natural Gas | Induced Draft | True | False | 1 | False | Horizontal |  | None | Non-Condensing | Single-Stage |  | 0.5 | Premium |  | 80000 | 64000 |  |  | 78000 | 470 | 80 | 78 | [8 empty] | Federally-Regulated Consumer Product | 06/07/2019 |  | 12/01/2021
Johnson Controls, Inc. | COLEMAN BY JOHNSON CONTROLS | TM8V080C16MP12 | LPG | Induced Draft | True | False | 1 | False | Up |  | None | Non-Condensing | Two-Stage Modulating |  | 0.75 | Premium |  | 80000 | 63000 |  |  | 76000 | 323 | 80 | [9 empty] | Federally-Regulated Consumer Product | 07/16/2020 | 204829721 | 12/01/2021
Johnson Controls, Inc. | COLEMAN BY JOHNSON CONTROLS | TM8Y080C16MP11 | LPG | Induced Draft | True | False | 1 | False | Down |  | None | Non-Condensing | Two-Stage Modulating |  | 0.75 | Premium |  | 80000 | 63000 |  |  | 76000 | 323 | 80 | [9 empty] | Federally-Regulated Consumer Product | 07/16/2020 | 8413049 | 12/01/2021
Johnson Controls, Inc. | COLEMAN BY JOHNSON CONTROLS | MM9E080C16MP11 | LPG | Induced Draft | True | False | 1 | True | Horizontal |  | None | Condensing | Single-Stage |  | 0.75 | Premium |  | 80000 | 76000 |  |  | 65000 | 444 | 95 | [9 empty] | Federally-Regulated Consumer Product | 07/16/2020 | 203325005 | 12/01/2021
Johnson Controls, Inc. | COLEMAN BY JOHNSON CONTROLS | TM8Y100C16MP11 | LPG | Induced Draft | True | False | 1 | False | Horizontal |  | None | Non-Condensing | Two-Stage Modulating |  | 0.75 | Premium |  | 100000 | 80000 |  |  | 94000 | 368 | 80 | [9 empty] | Federally-Regulated Consumer Product | 07/16/2020 | 8413050 | 12/01/2021
Johnson Controls, Inc. | COLEMAN BY JOHNSON CONTROLS | TM8V100C20MP12 | Natural Gas | Induced Draft | True | False | 1 | False | Horizontal |  | None | Non-Condensing | Two-Stage Modulating |  | 1 | Premium |  | 100000 | 80000 |  |  | 95000 | 380 | 80 | [9 empty] | Federally-Regulated Consumer Product | 07/16/2020 | 204829729 | 12/01/2021
Johnson Controls, Inc. | COLEMAN BY JOHNSON CONTROLS | TM9Y080C16MP11 | Natural Gas | Induced Draft | True | False | 1 | False | Up |  | None | Condensing | Two-Stage Modulating |  | 0.75 | Premium |  | 80000 | 77000 |  |  | 79000 | 273 | 96 | [9 empty] | Federally-Regulated Consumer Product | 07/16/2020 | 8412979 | 12/01/2021
Johnson Controls, Inc. | COLEMAN BY JOHNSON CONTROLS | PCG6B481252X1 | LPG | Induced Draft | True | True | 1 | False | Horizontal |  | None | Non-Condensing | Two-Stage Modulating |  | 0.75 | Premium |  | 125000 | 101000 |  |  | 111000 | 596 | 81 | [9 empty] | Federally-Regulated Consumer Product | 09/02/2020 | 9133249 | 12/01/2021
Johnson Controls, Inc. | COLEMAN BY JOHNSON CONTROLS | TM8Y100C16MP11 | Natural Gas | Induced Draft | True | False | 1 | False | Up |  | None | Non-Condensing | Two-Stage Modulating |  | 0.75 | Premium |  | 100000 | 80000 |  |  | 94000 | 368 | 80 | [9 empty] | Federally-Regulated Consumer Product | 07/16/2020 | 8413050 | 12/01/2021
Johnson Controls, Inc. | COLEMAN BY JOHNSON CONTROLS | PCG6B601252X4 | LPG | Induced Draft | True | True | 1 | False | Down |  | None | Non-Condensing | Two-Stage Modulating |  | 1 | Premium |  | 125000 | 101000 |  |  | 111000 | 596 | 81 | [9 empty] | Federally-Regulated Consumer Product | 11/04/2020 | 206136992 | 12/01/2021
Johnson Controls, Inc. | YORK BY JOHNSON CONTROLS | TM9Y080C16MP11 | LPG | Induced Draft | True | False | 1 | False | Down |  | None | Condensing | Two-Stage Modulating |  | 0.75 | Premium |  | 80000 | 77000 |  |  | 79000 | 273 | 96 | [9 empty] | Federally-Regulated Consumer Product | 12/01/2021 | 8412959 | 12/01/2021
Johnson Controls, Inc. | YORK BY JOHNSON CONTROLS | TM8V080C16MP12 | LPG | Induced Draft | True | False | 1 | False | Up |  | None | Non-Condensing | Two-Stage Modulating |  | 0.75 | Premium |  | 80000 | 63000 |  |  | 76000 | 323 | 80 | [9 empty] | Federally-Regulated Consumer Product | 12/01/2021 | 10533780 | 12/01/2021
Johnson Controls, Inc. | YORK BY JOHNSON CONTROLS | YPLC100C20MP13 | LPG | Induced Draft | True | False | 1 | False | Up |  | None | Non-Condensing | Step Modulating |  | 1 | Premium |  | 100000 | 78000 |  |  | 97000 | 238 | 80 | [9 empty] | Federally-Regulated Consumer Product | 12/01/2021 | 10533817 | 12/01/2021
Johnson Controls, Inc. | YORK BY JOHNSON CONTROLS | PCG4A300752X2 | LPG | Induced Draft | True | True | 1 | False | Horizontal |  | None | Non-Condensing | Single-Stage |  | 0.5 | Premium |  | 75000 | 60000 |  |  | 77000 | 350 | 81 | [9 empty] | Federally-Regulated Consumer Product | 12/01/2021 | 202345985 | 12/01/2021
Johnson Controls, Inc. | YORK BY JOHNSON CONTROLS | PCG6B601252X4 | LPG | Induced Draft | True | True | 1 | False | Down |  | None | Non-Condensing | Two-Stage Modulating |  | 1 | Premium |  | 125000 | 101000 |  |  | 111000 | 596 | 81 | [9 empty] | Federally-Regulated Consumer Product | 12/01/2021 | 206136991 | 12/01/2021
Johnson Controls, Inc. | YORK BY JOHNSON CONTROLS | PCG6B601252X4 | Natural Gas | Induced Draft | True | True | 1 | False | Horizontal |  | None | Non-Condensing | Two-Stage Modulating |  | 1 | Premium |  | 125000 | 101000 |  |  | 111000 | 596 | 81 | [9 empty] | Federally-Regulated Consumer Product | 12/01/2021 | 206136991 | 12/01/2021
Johnson Controls, Inc. | YORK BY JOHNSON CONTROLS | TM8Y080C16MP11 | Natural Gas | Induced Draft | True | False | 1 | False | Down |  | None | Non-Condensing | Two-Stage Modulating |  | 0.75 | Premium |  | 80000 | 63000 |  |  | 76000 | 323 | 80 | [9 empty] | Federally-Regulated Consumer Product | 12/01/2021 | 8412953 | 12/01/2021
Johnson Controls, Inc. | YORK BY JOHNSON CONTROLS | TM8V080B12MP12 | LPG | Induced Draft | True | False | 1 | False | Down |  | None | Non-Condensing | Two-Stage Modulating |  | 0.5 | Premium |  | 80000 | 63000 |  |  | 75000 | 315 | 80 | [9 empty] | Federally-Regulated Consumer Product | 12/01/2021 | 10533779 | 12/01/2021
Johnson Controls, Inc. | YORK BY JOHNSON CONTROLS | YPLC100C20MP13 | LPG | Induced Draft | True | False | 1 | False | Horizontal |  | None | Non-Condensing | Step Modulating |  | 1 | Premium |  | 100000 | 78000 |  |  | 97000 | 238 | 80 | [9 empty] | Federally-Regulated Consumer Product | 12/01/2021 | 10533817 | 12/01/2021
Johnson Controls, Inc. | YORK BY JOHNSON CONTROLS | J05ZE*12A1******** | LPG | Induced Draft | True | True | 1 | False | Down |  | None | Non-Condensing | Single-Stage |  | 1.5 | Standard |  | 125000 | 100000 |  |  | 117000 | 510 | 81 | [9 empty] | Federally-Regulated Consumer Product | 12/01/2021 | 203975796 | 12/01/2021
Johnson Controls, Inc. | YORK BY JOHNSON CONTROLS | YPLC100C20MP13 | Natural Gas | Induced Draft | True | False | 1 | False | Horizontal |  | None | Non-Condensing | Step Modulating |  | 1 | Premium |  | 100000 | 78000 |  |  | 97000 | 238 | 80 | [9 empty] | Federally-Regulated Consumer Product | 12/01/2021 | 10533817 | 12/01/2021
Johnson Controls, Inc. | YORK BY JOHNSON CONTROLS | TM8Y100C16MP11 | LPG | Induced Draft | True | False | 1 | False | Up |  | None | Non-Condensing | Two-Stage Modulating |  | 0.75 | Premium |  | 100000 | 80000 |  |  | 94000 | 368 | 80 | [9 empty] | Federally-Regulated Consumer Product | 12/01/2021 | 8412950 | 12/01/2021
Johnson Controls, Inc. | YORK BY JOHNSON CONTROLS | PCG4A300752X2 | LPG | Induced Draft | True | True | 1 | False | Down |  | None | Non-Condensing | Single-Stage |  | 0.5 | Premium |  | 75000 | 60000 |  |  | 77000 | 350 | 81 | [9 empty] | Federally-Regulated Consumer Product | 12/01/2021 | 202345985 | 12/01/2021
Johnson Controls, Inc. | YORK BY JOHNSON CONTROLS | ZE060*12A1******** | Natural Gas | Induced Draft | True | True | 1 | False | Horizontal |  | None | Non-Condensing | Single-Stage |  | 1.5 | Standard |  | 125000 | 100000 |  |  | 117000 | 510 | 81 | [9 empty] | Federally-Regulated Consumer Product | 12/01/2021 | 203975756 | 12/01/2021
Johnson Controls, Inc. | YORK BY JOHNSON CONTROLS | PCG4A240752X4 | LPG | Induced Draft | True | True | 1 | False | Horizontal |  | None | Non-Condensing | Single-Stage |  | 0.5 | Premium |  | 75000 | 60000 |  |  | 77000 | 350 | 81 | [9 empty] | Federally-Regulated Consumer Product | 12/01/2021 | 206077368 | 12/01/2021
Johnson Controls, Inc. | YORK BY JOHNSON CONTROLS | YP9C080B12MP13 | LPG | Induced Draft | True | False | 1 | False | Down |  | None | Condensing | Step Modulating |  | 0.5 | Premium |  | 80000 | 77000 |  |  | 80000 | 435 | 97.5 | [9 empty] | Federally-Regulated Consumer Product | 12/01/2021 | 10533808 | 12/01/2021
Johnson Controls, Inc. | YORK BY JOHNSON CONTROLS | PCG6B481252X1 | Natural Gas | Induced Draft | True | True | 1 | False | Horizontal |  | None | Non-Condensing | Two-Stage Modulating |  | 0.75 | Premium |  | 125000 | 101000 |  |  | 111000 | 596 | 81 | [9 empty] | Federally-Regulated Consumer Product | 12/01/2021 | 9133235 | 12/01/2021
Johnson Controls, Inc. | YORK BY JOHNSON CONTROLS | PCG6B481252X4 | Natural Gas | Induced Draft | True | True | 1 | False | Down |  | None | Non-Condensing | Two-Stage Modulating |  | 0.75 | Premium |  | 125000 | 101000 |  |  | 111000 | 596 | 81 | [9 empty] | Federally-Regulated Consumer Product | 12/01/2021 | 206136970 | 12/01/2021
Johnson Controls, Inc. | YORK BY JOHNSON CONTROLS | YP9C080B12MP13 | LPG | Induced Draft | True | False | 1 | False | Horizontal |  | None | Condensing | Step Modulating |  | 0.5 | Premium |  | 80000 | 77000 |  |  | 80000 | 435 | 97.5 | [9 empty] | Federally-Regulated Consumer Product | 12/01/2021 | 10533808 | 12/01/2021
Johnson Controls, Inc. | YORK BY JOHNSON CONTROLS | TM9Y080B12MP11 | Natural Gas | Induced Draft | True | False | 1 | False | Up |  | None | Condensing | Two-Stage Modulating |  | 0.5 | Premium |  | 80000 | 77000 |  |  | 79000 | 339 | 96 | [9 empty] | Federally-Regulated Consumer Product | 12/01/2021 | 8412958 | 12/01/2021
Johnson Controls, Inc. | YORK BY JOHNSON CONTROLS | TM8Y080C16MP11 | LPG | Induced Draft | True | False | 1 | False | Horizontal |  | None | Non-Condensing | Two-Stage Modulating |  | 0.75 | Premium |  | 80000 | 63000 |  |  | 76000 | 323 | 80 | [9 empty] | Federally-Regulated Consumer Product | 12/01/2021 | 8412953 | 12/01/2021
Johnson Controls, Inc. | YORK BY JOHNSON CONTROLS | PCG6B481252X4 | Natural Gas | Induced Draft | True | True | 1 | False | Horizontal |  | None | Non-Condensing | Two-Stage Modulating |  | 0.75 | Premium |  | 125000 | 101000 |  |  | 111000 | 596 | 81 | [9 empty] | Federally-Regulated Consumer Product | 12/01/2021 | 206136970 | 12/01/2021
Johnson Controls, Inc. | YORK BY JOHNSON CONTROLS | PCG4A240752X2 | Natural Gas | Induced Draft | True | True | 1 | False | Horizontal |  | None | Non-Condensing | Single-Stage |  | 0.5 | Premium |  | 75000 | 60000 |  |  | 77000 | 350 | 81 | [9 empty] | Federally-Regulated Consumer Product | 12/01/2021 | 202345983 | 12/01/2021
Johnson Controls, Inc. | YORK BY JOHNSON CONTROLS | ZE060*12A1******** | LPG | Induced Draft | True | True | 1 | False | Horizontal |  | None | Non-Condensing | Single-Stage |  | 1.5 | Standard |  | 125000 | 100000 |  |  | 117000 | 510 | 81 | [9 empty] | Federally-Regulated Consumer Product | 12/01/2021 | 203975756 | 12/01/2021
Johnson Controls, Inc. | YORK BY JOHNSON CONTROLS | PCG4A420752X4 | LPG | Induced Draft | True | True | 1 | False | Down |  | None | Non-Condensing | Single-Stage |  | 0.75 | Premium |  | 75000 | 60000 |  |  | 77000 | 401 | 81 | [9 empty] | Federally-Regulated Consumer Product | 12/01/2021 | 206077429 | 12/01/2021
Johnson Controls, Inc. | YORK BY JOHNSON CONTROLS | TM9Y080B12MP11 | LPG | Induced Draft | True | False | 1 | False | Up |  | None | Condensing | Two-Stage Modulating |  | 0.5 | Premium |  | 80000 | 77000 |  |  | 79000 | 339 | 96 | [9 empty] | Federally-Regulated Consumer Product | 12/01/2021 | 8412958 | 12/01/2021
Johnson Controls, Inc. | YORK BY JOHNSON CONTROLS | PCG6B481252X4 | LPG | Induced Draft | True | True | 1 | False | Horizontal |  | None | Non-Condensing | Two-Stage Modulating |  | 0.75 | Premium |  | 125000 | 101000 |  |  | 111000 | 596 | 81 | [9 empty] | Federally-Regulated Consumer Product | 12/01/2021 | 206136970 | 12/01/2021
Johnson Controls, Inc. | YORK BY JOHNSON CONTROLS | TM9Y080C16MP11 | Natural Gas | Induced Draft | True | False | 1 | False | Horizontal |  | None | Condensing | Two-Stage Modulating |  | 0.75 | Premium |  | 80000 | 77000 |  |  | 79000 | 273 | 96 | [9 empty] | Federally-Regulated Consumer Product | 12/01/2021 | 8412959 | 12/01/2021
Johnson Controls, Inc. | YORK BY JOHNSON CONTROLS | YPLC100C20MP13 | LPG | Induced Draft | True | False | 1 | False | Down |  | None | Non-Condensing | Step Modulating |  | 1 | Premium |  | 100000 | 78000 |  |  | 97000 | 238 | 80 | [9 empty] | Federally-Regulated Consumer Product | 12/01/2021 | 10533817 | 12/01/2021
Johnson Controls, Inc. | YORK BY JOHNSON CONTROLS | TM8V080C16MP12 | LPG | Induced Draft | True | False | 1 | False | Horizontal |  | None | Non-Condensing | Two-Stage Modulating |  | 0.75 | Premium |  | 80000 | 63000 |  |  | 76000 | 323 | 80 | [9 empty] | Federally-Regulated Consumer Product | 12/01/2021 | 10533780 | 12/01/2021
Johnson Controls, Inc. | YORK BY JOHNSON CONTROLS | TM8Y080B12MP11 | LPG | Induced Draft | True | False | 1 | False | Horizontal |  | None | Non-Condensing | Two-Stage Modulating |  | 0.5 | Premium |  | 80000 | 63000 |  |  | 75000 | 315 | 80 | [9 empty] | Federally-Regulated Consumer Product | 12/01/2021 | 8412949 | 12/01/2021
Johnson Controls, Inc. | YORK BY JOHNSON CONTROLS | TM8V080C16MP12 | Natural Gas | Induced Draft | True | False | 1 | False | Up |  | None | Non-Condensing | Two-Stage Modulating |  | 0.75 | Premium |  | 80000 | 63000 |  |  | 76000 | 323 | 80 | [9 empty] | Federally-Regulated Consumer Product | 12/01/2021 | 10533780 | 12/01/2021
Johnson Controls, Inc. | YORK BY JOHNSON CONTROLS | PCG4A240752X2 | Natural Gas | Induced Draft | True | True | 1 | False | Down |  | None | Non-Condensing | Single-Stage |  | 0.5 | Premium |  | 75000 | 60000 |  |  | 77000 | 350 | 81 | [9 empty] | Federally-Regulated Consumer Product | 12/01/2021 | 202345983 | 12/01/2021
Johnson Controls, Inc. | YORK BY JOHNSON CONTROLS | PCG4A300752X3 | Natural Gas | Induced Draft | True | True | 1 | False | Horizontal |  | None | Non-Condensing | Single-Stage |  | 0.5 | Premium |  | 75000 | 60000 |  |  | 77000 | 350 | 81 | [9 empty] | Federally-Regulated Consumer Product | 12/01/2021 | 205281281 | 12/01/2021
Johnson Controls, Inc. | YORK BY JOHNSON CONTROLS | TM9Y080B12MP11 | Natural Gas | Induced Draft | True | False | 1 | False | Down |  | None | Condensing | Two-Stage Modulating |  | 0.5 | Premium |  | 80000 | 77000 |  |  | 79000 | 339 | 96 | [9 empty] | Federally-Regulated Consumer Product | 12/01/2021 | 8412958 | 12/01/2021
Johnson Controls, Inc. | YORK BY JOHNSON CONTROLS | PCG4A420752X4 | LPG | Induced Draft | True | True | 1 | False | Horizontal |  | None | Non-Condensing | Single-Stage |  | 0.75 | Premium |  | 75000 | 60000 |  |  | 77000 | 401 | 81 | [9 empty] | Federally-Regulated Consumer Product | 12/01/2021 | 206077429 | 12/01/2021
Johnson Controls, Inc. | YORK BY JOHNSON CONTROLS | TM8V080C16MP12 | LPG | Induced Draft | True | False | 1 | False | Down |  | None | Non-Condensing | Two-Stage Modulating |  | 0.75 | Premium |  | 80000 | 63000 |  |  | 76000 | 323 | 80 | [9 empty] | Federally-Regulated Consumer Product | 12/01/2021 | 10533780 | 12/01/2021
Johnson Controls, Inc. | YORK BY JOHNSON CONTROLS | YP9C080B12MP13 | Natural Gas | Induced Draft | True | False | 1 | False | Down |  | None | Condensing | Step Modulating |  | 0.5 | Premium |  | 80000 | 77000 |  |  | 80000 | 435 | 97.5 | [9 empty] | Federally-Regulated Consumer Product | 12/01/2021 | 10533808 | 12/01/2021
Johnson Controls, Inc. | YORK BY JOHNSON CONTROLS | TMLE080B12MP11 | LPG | Induced Draft | True | False | 1 | False | Up |  | None | Non-Condensing | Single-Stage |  | 0.5 | Premium |  | 80000 | 64000 |  |  | 78000 | 470 | 80 | [9 empty] | Federally-Regulated Consumer Product | 12/01/2021 | 203489603 | 12/01/2021
Johnson Controls, Inc. | YORK BY JOHNSON CONTROLS | YPLC100C20MP13 | Natural Gas | Induced Draft | True | False | 1 | False | Up |  | None | Non-Condensing | Step Modulating |  | 1 | Premium |  | 100000 | 78000 |  |  | 97000 | 238 | 80 | [9 empty] | Federally-Regulated Consumer Product | 12/01/2021 | 10533817 | 12/01/2021
Johnson Controls, Inc. | YORK BY JOHNSON CONTROLS | ZE060*12A1******** | LPG | Induced Draft | True | True | 1 | False | Down |  | None | Non-Condensing | Single-Stage |  | 1.5 | Standard |  | 125000 | 100000 |  |  | 117000 | 510 | 81 | [9 empty] | Federally-Regulated Consumer Product | 12/01/2021 | 203975756 | 12/01/2021
Johnson Controls, Inc. | YORK BY JOHNSON CONTROLS | TM9Y080C16MP11 | LPG | Induced Draft | True | False | 1 | False | Up |  | None | Condensing | Two-Stage Modulating |  | 0.75 | Premium |  | 80000 | 77000 |  |  | 79000 | 273 | 96 | [9 empty] | Federally-Regulated Consumer Product | 12/01/2021 | 8412959 | 12/01/2021
Johnson Controls, Inc. | YORK BY JOHNSON CONTROLS | PCG4A300752X4 | Natural Gas | Induced Draft | True | True | 1 | False | Down |  | None | Non-Condensing | Single-Stage |  | 0.5 | Premium |  | 75000 | 60000 |  |  | 77000 | 350 | 81 | [9 empty] | Federally-Regulated Consumer Product | 12/01/2021 | 206077390 | 12/01/2021
Johnson Controls, Inc. | YORK BY JOHNSON CONTROLS | PCG4A420752X4 | Natural Gas | Induced Draft | True | True | 1 | False | Horizontal |  | None | Non-Condensing | Single-Stage |  | 0.75 | Premium |  | 75000 | 60000 |  |  | 77000 | 401 | 81 | [9 empty] | Federally-Regulated Consumer Product | 12/01/2021 | 206077429 | 12/01/2021
Johnson Controls, Inc. | YORK BY JOHNSON CONTROLS | PCG4A300752X3 | LPG | Induced Draft | True | True | 1 | False | Horizontal |  | None | Non-Condensing | Single-Stage |  | 0.5 | Premium |  | 75000 | 60000 |  |  | 77000 | 350 | 81 | [9 empty] | Federally-Regulated Consumer Product | 12/01/2021 | 205281281 | 12/01/2021
Johnson Controls, Inc. | YORK BY JOHNSON CONTROLS | TMLE080B12MP11 | Natural Gas | Induced Draft | True | False | 1 | False | Down |  | None | Non-Condensing | Single-Stage |  | 0.5 | Premium |  | 80000 | 64000 |  |  | 78000 | 470 | 80 | [9 empty] | Federally-Regulated Consumer Product | 12/01/2021 | 203489603 | 12/01/2021
Johnson Controls, Inc. | YORK BY JOHNSON CONTROLS | PCG4A300752X3 | Natural Gas | Induced Draft | True | True | 1 | False | Down |  | None | Non-Condensing | Single-Stage |  | 0.5 | Premium |  | 75000 | 60000 |  |  | 77000 | 350 | 81 | [9 empty] | Federally-Regulated Consumer Product | 12/01/2021 | 205281281 | 12/01/2021
Johnson Controls, Inc. | YORK BY JOHNSON CONTROLS | TM9Y080B12MP11 | LPG | Induced Draft | True | False | 1 | False | Down |  | None | Condensing | Two-Stage Modulating |  | 0.5 | Premium |  | 80000 | 77000 |  |  | 79000 | 339 | 96 | [9 empty] | Federally-Regulated Consumer Product | 12/01/2021 | 8412958 | 12/01/2021
Johnson Controls, Inc. | YORK BY JOHNSON CONTROLS | TMLE080B12MP11 | LPG | Induced Draft | True | False | 1 | False | Horizontal |  | None | Non-Condensing | Single-Stage |  | 0.5 | Premium |  | 80000 | 64000 |  |  | 78000 | 470 | 80 | [9 empty] | Federally-Regulated Consumer Product | 12/01/2021 | 203489603 | 12/01/2021
Johnson Controls, Inc. | YORK BY JOHNSON CONTROLS | TMLE080B12MP11 | Natural Gas | Induced Draft | True | False | 1 | False | Up |  | None | Non-Condensing | Single-Stage |  | 0.5 | Premium |  | 80000 | 64000 |  |  | 78000 | 470 | 80 | [9 empty] | Federally-Regulated Consumer Product | 12/01/2021 | 203489603 | 12/01/2021
Johnson Controls, Inc. | YORK BY JOHNSON CONTROLS | TM8Y080C16MP11 | Natural Gas | Induced Draft | True | False | 1 | False | Horizontal |  | None | Non-Condensing | Two-Stage Modulating |  | 0.75 | Premium |  | 80000 | 63000 |  |  | 76000 | 323 | 80 | [9 empty] | Federally-Regulated Consumer Product | 12/01/2021 | 8412953 | 12/01/2021
Johnson Controls, Inc. | YORK BY JOHNSON CONTROLS | TM8V080B12MP12 | LPG | Induced Draft | True | False | 1 | False | Up |  | None | Non-Condensing | Two-Stage Modulating |  | 0.5 | Premium |  | 80000 | 63000 |  |  | 75000 | 315 | 80 | [9 empty] | Federally-Regulated Consumer Product | 12/01/2021 | 10533779 | 12/01/2021
Johnson Controls, Inc. | YORK BY JOHNSON CONTROLS | YP9C080B12MP13 | LPG | Induced Draft | True | False | 1 | False | Up |  | None | Condensing | Step Modulating |  | 0.5 | Premium |  | 80000 | 77000 |  |  | 80000 | 435 | 97.5 | [9 empty] | Federally-Regulated Consumer Product | 12/01/2021 | 10533808 | 12/01/2021
Johnson Controls, Inc. | YORK BY JOHNSON CONTROLS | PCG4A240752X2 | LPG | Induced Draft | True | True | 1 | False | Down |  | None | Non-Condensing | Single-Stage |  | 0.5 | Premium |  | 75000 | 60000 |  |  | 77000 | 350 | 81 | [9 empty] | Federally-Regulated Consumer Product | 12/01/2021 | 202345983 | 12/01/2021
Johnson Controls, Inc. | YORK BY JOHNSON CONTROLS | TM8Y080B12MP11 | LPG | Induced Draft | True | False | 1 | False | Up |  | None | Non-Condensing | Two-Stage Modulating |  | 0.5 | Premium |  | 80000 | 63000 |  |  | 75000 | 315 | 80 | [9 empty] | Federally-Regulated Consumer Product | 12/01/2021 | 8412949 | 12/01/2021
Johnson Controls, Inc. | YORK BY JOHNSON CONTROLS | TM9Y080B12MP11 | LPG | Induced Draft | True | False | 1 | False | Horizontal |  | None | Condensing | Two-Stage Modulating |  | 0.5 | Premium |  | 80000 | 77000 |  |  | 79000 | 339 | 96 | [9 empty] | Federally-Regulated Consumer Product | 12/01/2021 | 8412958 | 12/01/2021
Johnson Controls, Inc. | YORK BY JOHNSON CONTROLS | PCG6B481252X1 | LPG | Induced Draft | True | True | 1 | False | Horizontal |  | None | Non-Condensing | Two-Stage Modulating |  | 0.75 | Premium |  | 125000 | 101000 |  |  | 111000 | 596 | 81 | [9 empty] | Federally-Regulated Consumer Product | 12/01/2021 | 9133235 | 12/01/2021
Johnson Controls, Inc. | YORK BY JOHNSON CONTROLS | J05ZE*12A1******** | Natural Gas | Induced Draft | True | True | 1 | False | Down |  | None | Non-Condensing | Single-Stage |  | 1.5 | Standard |  | 125000 | 100000 |  |  | 117000 | 510 | 81 | [9 empty] | Federally-Regulated Consumer Product | 12/01/2021 | 203975796 | 12/01/2021
Johnson Controls, Inc. | YORK BY JOHNSON CONTROLS | TM8V080B12MP12 | Natural Gas | Induced Draft | True | False | 1 | False | Down |  | None | Non-Condensing | Two-Stage Modulating |  | 0.5 | Premium |  | 80000 | 63000 |  |  | 75000 | 315 | 80 | [9 empty] | Federally-Regulated Consumer Product | 12/01/2021 | 10533779 | 12/01/2021
Johnson Controls, Inc. | YORK BY JOHNSON CONTROLS | PCG4A300752X2 | Natural Gas | Induced Draft | True | True | 1 | False | Down |  | None | Non-Condensing | Single-Stage |  | 0.5 | Premium |  | 75000 | 60000 |  |  | 77000 | 350 | 81 | [9 empty] | Federally-Regulated Consumer Product | 12/01/2021 | 202345985 | 12/01/2021
Johnson Controls, Inc. | YORK BY JOHNSON CONTROLS | TM8V080C16MP12 | Natural Gas | Induced Draft | True | False | 1 | False | Horizontal |  | None | Non-Condensing | Two-Stage Modulating |  | 0.75 | Premium |  | 80000 | 63000 |  |  | 76000 | 323 | 80 | [9 empty] | Federally-Regulated Consumer Product | 12/01/2021 | 10533780 | 12/01/2021
Johnson Controls, Inc. | YORK BY JOHNSON CONTROLS | TM8V080B12MP12 | LPG | Induced Draft | True | False | 1 | False | Horizontal |  | None | Non-Condensing | Two-Stage Modulating |  | 0.5 | Premium |  | 80000 | 63000 |  |  | 75000 | 315 | 80 | [9 empty] | Federally-Regulated Consumer Product | 12/01/2021 | 10533779 | 12/01/2021
Johnson Controls, Inc. | YORK BY JOHNSON CONTROLS | TM9Y080C16MP11 | LPG | Induced Draft | True | False | 1 | False | Horizontal |  | None | Condensing | Two-Stage Modulating |  | 0.75 | Premium |  | 80000 | 77000 |  |  | 79000 | 273 | 96 | [9 empty] | Federally-Regulated Consumer Product | 12/01/2021 | 8412959 | 12/01/2021
Johnson Controls, Inc. | YORK BY JOHNSON CONTROLS | PCG6B601252X4 | LPG | Induced Draft | True | True | 1 | False | Horizontal |  | None | Non-Condensing | Two-Stage Modulating |  | 1 | Premium |  | 125000 | 101000 |  |  | 111000 | 596 | 81 | [9 empty] | Federally-Regulated Consumer Product | 12/01/2021 | 206136991 | 12/01/2021
Johnson Controls, Inc. | YORK BY JOHNSON CONTROLS | PCG4A300752X2 | Natural Gas | Induced Draft | True | True | 1 | False | Horizontal |  | None | Non-Condensing | Single-Stage |  | 0.5 | Premium |  | 75000 | 60000 |  |  | 77000 | 350 | 81 | [9 empty] | Federally-Regulated Consumer Product | 12/01/2021 | 202345985 | 12/01/2021
Johnson Controls, Inc. | YORK BY JOHNSON CONTROLS | TM8Y080B12MP11 | Natural Gas | Induced Draft | True | False | 1 | False | Up |  | None | Non-Condensing | Two-Stage Modulating |  | 0.5 | Premium |  | 80000 | 63000 |  |  | 75000 | 315 | 80 | [9 empty] | Federally-Regulated Consumer Product | 12/01/2021 | 8412949 | 12/01/2021
Johnson Controls, Inc. | YORK BY JOHNSON CONTROLS | TM8Y080C16MP11 | LPG | Induced Draft | True | False | 1 | False | Up |  | None | Non-Condensing | Two-Stage Modulating |  | 0.75 | Premium |  | 80000 | 63000 |  |  | 76000 | 323 | 80 | [9 empty] | Federally-Regulated Consumer Product | 12/01/2021 | 8412953 | 12/01/2021
Johnson Controls, Inc. | YORK BY JOHNSON CONTROLS | YPLC100C20MP13 | Natural Gas | Induced Draft | True | False | 1 | False | Down |  | None | Non-Condensing | Step Modulating |  | 1 | Premium |  | 100000 | 78000 |  |  | 97000 | 238 | 80 | [9 empty] | Federally-Regulated Consumer Product | 12/01/2021 | 10533817 | 12/01/2021
Johnson Controls, Inc. | YORK BY JOHNSON CONTROLS | TM8Y080B12MP11 | LPG | Induced Draft | True | False | 1 | False | Down |  | None | Non-Condensing | Two-Stage Modulating |  | 0.5 | Premium |  | 80000 | 63000 |  |  | 75000 | 315 | 80 | [9 empty] | Federally-Regulated Consumer Product | 12/01/2021 | 8412949 | 12/01/2021
Johnson Controls, Inc. | YORK BY JOHNSON CONTROLS | J05ZE*12A1******** | Natural Gas | Induced Draft | True | True | 1 | False | Horizontal |  | None | Non-Condensing | Single-Stage |  | 1.5 | Standard |  | 125000 | 100000 |  |  | 117000 | 510 | 81 | [9 empty] | Federally-Regulated Consumer Product | 12/01/2021 | 203975796 | 12/01/2021
Johnson Controls, Inc. | YORK BY JOHNSON CONTROLS | PCG4A300752X3 | LPG | Induced Draft | True | True | 1 | False | Down |  | None | Non-Condensing | Single-Stage |  | 0.5 | Premium |  | 75000 | 60000 |  |  | 77000 | 350 | 81 | [9 empty] | Federally-Regulated Consumer Product | 12/01/2021 | 205281281 | 12/01/2021
Johnson Controls, Inc. | YORK BY JOHNSON CONTROLS | ZE060*12A1******** | Natural Gas | Induced Draft | True | True | 1 | False | Down |  | None | Non-Condensing | Single-Stage |  | 1.5 | Standard |  | 125000 | 100000 |  |  | 117000 | 510 | 81 | [9 empty] | Federally-Regulated Consumer Product | 12/01/2021 | 203975756 | 12/01/2021
Johnson Controls, Inc. | YORK BY JOHNSON CONTROLS | PCG4A240752X4 | LPG | Induced Draft | True | True | 1 | False | Down |  | None | Non-Condensing | Single-Stage |  | 0.5 | Premium |  | 75000 | 60000 |  |  | 77000 | 350 | 81 | [9 empty] | Federally-Regulated Consumer Product | 12/01/2021 | 206077368 | 12/01/2021
Johnson Controls, Inc. | YORK BY JOHNSON CONTROLS | TM9Y080C16MP11 | Natural Gas | Induced Draft | True | False | 1 | False | Up |  | None | Condensing | Two-Stage Modulating |  | 0.75 | Premium |  | 80000 | 77000 |  |  | 79000 | 273 | 96 | [9 empty] | Federally-Regulated Consumer Product | 12/01/2021 | 8412959 | 12/01/2021
Johnson Controls, Inc. | YORK BY JOHNSON CONTROLS | PCG6B601252X4 | Natural Gas | Induced Draft | True | True | 1 | False | Down |  | None | Non-Condensing | Two-Stage Modulating |  | 1 | Premium |  | 125000 | 101000 |  |  | 111000 | 596 | 81 | [9 empty] | Federally-Regulated Consumer Product | 12/01/2021 | 206136991 | 12/01/2021
Johnson Controls, Inc. | YORK BY JOHNSON CONTROLS | TM8Y100C16MP11 | Natural Gas | Induced Draft | True | False | 1 | False | Up |  | None | Non-Condensing | Two-Stage Modulating |  | 0.75 | Premium |  | 100000 | 80000 |  |  | 94000 | 368 | 80 | [9 empty] | Federally-Regulated Consumer Product | 12/01/2021 | 8412950 | 12/01/2021
Johnson Controls, Inc. | YORK BY JOHNSON CONTROLS | TM8V080B12MP12 | Natural Gas | Induced Draft | True | False | 1 | False | Horizontal |  | None | Non-Condensing | Two-Stage Modulating |  | 0.5 | Premium |  | 80000 | 63000 |  |  | 75000 | 315 | 80 | [9 empty] | Federally-Regulated Consumer Product | 12/01/2021 | 10533779 | 12/01/2021
Johnson Controls, Inc. | YORK BY JOHNSON CONTROLS | TM8Y100C16MP11 | LPG | Induced Draft | True | False | 1 | False | Horizontal |  | None | Non-Condensing | Two-Stage Modulating |  | 0.75 | Premium |  | 100000 | 80000 |  |  | 94000 | 368 | 80 | [9 empty] | Federally-Regulated Consumer Product | 12/01/2021 | 8412950 | 12/01/2021
Johnson Controls, Inc. | YORK BY JOHNSON CONTROLS | TMLE080B12MP11 | Natural Gas | Induced Draft | True | False | 1 | False | Horizontal |  | None | Non-Condensing | Single-Stage |  | 0.5 | Premium |  | 80000 | 64000 |  |  | 78000 | 470 | 80 | [9 empty] | Federally-Regulated Consumer Product | 12/01/2021 | 203489603 | 12/01/2021
Johnson Controls, Inc. | YORK BY JOHNSON CONTROLS | YP9C080B12MP13 | Natural Gas | Induced Draft | True | False | 1 | False | Horizontal |  | None | Condensing | Step Modulating |  | 0.5 | Premium |  | 80000 | 77000 |  |  | 80000 | 435 | 97.5 | [9 empty] | Federally-Regulated Consumer Product | 12/01/2021 | 10533808 | 12/01/2021
Johnson Controls, Inc. | YORK BY JOHNSON CONTROLS | TM8V080C16MP12 | Natural Gas | Induced Draft | True | False | 1 | False | Down |  | None | Non-Condensing | Two-Stage Modulating |  | 0.75 | Premium |  | 80000 | 63000 |  |  | 76000 | 323 | 80 | [9 empty] | Federally-Regulated Consumer Product | 12/01/2021 | 10533780 | 12/01/2021
Johnson Controls, Inc. | YORK BY JOHNSON CONTROLS | PCG4A240752X2 | LPG | Induced Draft | True | True | 1 | False | Horizontal |  | None | Non-Condensing | Single-Stage |  | 0.5 | Premium |  | 75000 | 60000 |  |  | 77000 | 350 | 81 | [9 empty] | Federally-Regulated Consumer Product | 12/01/2021 | 202345983 | 12/01/2021
Johnson Controls, Inc. | YORK BY JOHNSON CONTROLS | TM8V080B12MP12 | Natural Gas | Induced Draft | True | False | 1 | False | Up |  | None | Non-Condensing | Two-Stage Modulating |  | 0.5 | Premium |  | 80000 | 63000 |  |  | 75000 | 315 | 80 | [9 empty] | Federally-Regulated Consumer Product | 12/01/2021 | 10533779 | 12/01/2021
Johnson Controls, Inc. | YORK BY JOHNSON CONTROLS | J05ZE*12A1******** | LPG | Induced Draft | True | True | 1 | False | Horizontal |  | None | Non-Condensing | Single-Stage |  | 1.5 | Standard |  | 125000 | 100000 |  |  | 117000 | 510 | 81 | [9 empty] | Federally-Regulated Consumer Product | 12/01/2021 | 203975796 | 12/01/2021
Johnson Controls, Inc. | YORK BY JOHNSON CONTROLS | PCG4A240752X4 | Natural Gas | Induced Draft | True | True | 1 | False | Horizontal |  | None | Non-Condensing | Single-Stage |  | 0.5 | Premium |  | 75000 | 60000 |  |  | 77000 | 350 | 81 | [9 empty] | Federally-Regulated Consumer Product | 12/01/2021 | 206077368 | 12/01/2021
Johnson Controls, Inc. | YORK BY JOHNSON CONTROLS | PCG6B481252X1 | Natural Gas | Induced Draft | True | True | 1 | False | Down |  | None | Non-Condensing | Two-Stage Modulating |  | 0.75 | Premium |  | 125000 | 101000 |  |  | 111000 | 596 | 81 | [9 empty] | Federally-Regulated Consumer Product | 12/01/2021 | 9133235 | 12/01/2021
Johnson Controls, Inc. | YORK BY JOHNSON CONTROLS | TM8Y080B12MP11 | Natural Gas | Induced Draft | True | False | 1 | False | Down |  | None | Non-Condensing | Two-Stage Modulating |  | 0.5 | Premium |  | 80000 | 63000 |  |  | 75000 | 315 | 80 | [9 empty] | Federally-Regulated Consumer Product | 12/01/2021 | 8412949 | 12/01/2021
Johnson Controls, Inc. | YORK BY JOHNSON CONTROLS | PCG4A240752X4 | Natural Gas | Induced Draft | True | True | 1 | False | Down |  | None | Non-Condensing | Single-Stage |  | 0.5 | Premium |  | 75000 | 60000 |  |  | 77000 | 350 | 81 | [9 empty] | Federally-Regulated Consumer Product | 12/01/2021 | 206077368 | 12/01/2021
Johnson Controls, Inc. | YORK BY JOHNSON CONTROLS | TM8Y100C16MP11 | LPG | Induced Draft | True | False | 1 | False | Down |  | None | Non-Condensing | Two-Stage Modulating |  | 0.75 | Premium |  | 100000 | 80000 |  |  | 94000 | 368 | 80 | [9 empty] | Federally-Regulated Consumer Product | 12/01/2021 | 8412950 | 12/01/2021
Johnson Controls, Inc. | YORK BY JOHNSON CONTROLS | TM8Y080C16MP11 | Natural Gas | Induced Draft | True | False | 1 | False | Up |  | None | Non-Condensing | Two-Stage Modulating |  | 0.75 | Premium |  | 80000 | 63000 |  |  | 76000 | 323 | 80 | [9 empty] | Federally-Regulated Consumer Product | 12/01/2021 | 8412953 | 12/01/2021
Johnson Controls, Inc. | YORK BY JOHNSON CONTROLS | PCG6B481252X1 | LPG | Induced Draft | True | True | 1 | False | Down |  | None | Non-Condensing | Two-Stage Modulating |  | 0.75 | Premium |  | 125000 | 101000 |  |  | 111000 | 596 | 81 | [9 empty] | Federally-Regulated Consumer Product | 12/01/2021 | 9133235 | 12/01/2021
Johnson Controls, Inc. | YORK BY JOHNSON CONTROLS | TM9Y080B12MP11 | Natural Gas | Induced Draft | True | False | 1 | False | Horizontal |  | None | Condensing | Two-Stage Modulating |  | 0.5 | Premium |  | 80000 | 77000 |  |  | 79000 | 339 | 96 | [9 empty] | Federally-Regulated Consumer Product | 12/01/2021 | 8412958 | 12/01/2021
Johnson Controls, Inc. | YORK BY JOHNSON CONTROLS | YP9C080B12MP13 | Natural Gas | Induced Draft | True | False | 1 | False | Up |  | None | Condensing | Step Modulating |  | 0.5 | Premium |  | 80000 | 77000 |  |  | 80000 | 435 | 97.5 | [9 empty] | Federally-Regulated Consumer Product | 12/01/2021 | 10533808 | 12/01/2021
Johnson Controls, Inc. | YORK BY JOHNSON CONTROLS | TM9Y080C16MP11 | Natural Gas | Induced Draft | True | False | 1 | False | Down |  | None | Condensing | Two-Stage Modulating |  | 0.75 | Premium |  | 80000 | 77000 |  |  | 79000 | 273 | 96 | [9 empty] | Federally-Regulated Consumer Product | 12/01/2021 | 8412959 | 12/01/2021
Johnson Controls, Inc. | YORK BY JOHNSON CONTROLS | PCG4A420752X4 | Natural Gas | Induced Draft | True | True | 1 | False | Down |  | None | Non-Condensing | Single-Stage |  | 0.75 | Premium |  | 75000 | 60000 |  |  | 77000 | 401 | 81 | [9 empty] | Federally-Regulated Consumer Product | 12/01/2021 | 206077429 | 12/01/2021
Johnson Controls, Inc. | YORK BY JOHNSON CONTROLS | TMLE080B12MP11 | LPG | Induced Draft | True | False | 1 | False | Down |  | None | Non-Condensing | Single-Stage |  | 0.5 | Premium |  | 80000 | 64000 |  |  | 78000 | 470 | 80 | [9 empty] | Federally-Regulated Consumer Product | 12/01/2021 | 203489603 | 12/01/2021
Johnson Controls, Inc. | YORK BY JOHNSON CONTROLS | TM8Y080B12MP11 | Natural Gas | Induced Draft | True | False | 1 | False | Horizontal |  | None | Non-Condensing | Two-Stage Modulating |  | 0.5 | Premium |  | 80000 | 63000 |  |  | 75000 | 315 | 80 | [9 empty] | Federally-Regulated Consumer Product | 12/01/2021 | 8412949 | 12/01/2021
Johnson Controls, Inc. | YORK BY JOHNSON CONTROLS | TM8Y080C16MP11 | LPG | Induced Draft | True | False | 1 | False | Down |  | None | Non-Condensing | Two-Stage Modulating |  | 0.75 | Premium |  | 80000 | 63000 |  |  | 76000 | 323 | 80 | [9 empty] | Federally-Regulated Consumer Product | 12/01/2021 | 8412953 | 12/01/2021
Johnson Controls, Inc. | YORK BY JOHNSON CONTROLS | TM8Y100C16MP11 | Natural Gas | Induced Draft | True | False | 1 | False | Down |  | None | Non-Condensing | Two-Stage Modulating |  | 0.75 | Premium |  | 100000 | 80000 |  |  | 94000 | 368 | 80 | [9 empty] | Federally-Regulated Consumer Product | 12/01/2021 | 8412950 | 12/01/2021
Johnson Controls, Inc. | YORK BY JOHNSON CONTROLS | PCG6B481252X4 | LPG | Induced Draft | True | True | 1 | False | Down |  | None | Non-Condensing | Two-Stage Modulating |  | 0.75 | Premium |  | 125000 | 101000 |  |  | 111000 | 596 | 81 | [9 empty] | Federally-Regulated Consumer Product | 12/01/2021 | 206136970 | 12/01/2021
Trane U.S. Inc. | AMERICAN STANDARD | 4DCY4030D1070** | LPG | Induced Draft | True | True | 1 | False | Horizontal |  | None | Non-Condensing | Two-Stage Modulating |  | 0.5 | Standard |  | 70000 | 57000 |  |  | 57000 | 163 | 81 | [9 empty] | Federally-Regulated Consumer Product | 12/01/2021 | 204005868 | 12/01/2021
Trane U.S. Inc. | AMERICAN STANDARD | 4DCY4030D1070** | Natural Gas | Induced Draft | True | True | 1 | False | Horizontal |  | None | Non-Condensing | Two-Stage Modulating |  | 0.5 | Standard |  | 70000 | 57000 |  |  | 57000 | 163 | 81 | [9 empty] | Federally-Regulated Consumer Product | 12/01/2021 | 204005868 | 12/01/2021
Trane U.S. Inc. | AMERICAN STANDARD | 4DCY4030D1070** | Natural Gas | Induced Draft | True | True | 1 | False | Down |  | None | Non-Condensing | Two-Stage Modulating |  | 0.5 | Standard |  | 70000 | 57000 |  |  | 57000 | 163 | 81 | [9 empty] | Federally-Regulated Consumer Product | 12/01/2021 | 204005868 | 12/01/2021
Trane U.S. Inc. | AMERICAN STANDARD | 4DCY4030D1070** | LPG | Induced Draft | True | True | 1 | False | Down |  | None | Non-Condensing | Two-Stage Modulating |  | 0.5 | Standard |  | 70000 | 57000 |  |  | 57000 | 163 | 81 | [9 empty] | Federally-Regulated Consumer Product | 12/01/2021 | 204005868 | 12/01/2021
Johnson Controls, Inc. | YORK BY JOHNSON CONTROLS | PCG4B600652X4 | Natural Gas | Induced Draft | True | True | 1 | False | Down |  | None | Non-Condensing | Single-Stage |  | 1 | Premium |  | 65000 | 52000 |  |  | 58000 | 302 | 81 | 78 | [8 empty] | Federally-Regulated Consumer Product | 12/01/2021 | 206077566 | 12/01/2021
Johnson Controls, Inc. | YORK BY JOHNSON CONTROLS | PCG4A360752X4 | Natural Gas | Induced Draft | True | True | 1 | False | Horizontal |  | None | Non-Condensing | Single-Stage |  | 0.5 | Premium |  | 75000 | 60000 |  |  | 77000 | 401 | 81 | 78 | [8 empty] | Federally-Regulated Consumer Product | 12/01/2021 | 206077410 | 12/01/2021
Johnson Controls, Inc. | YORK BY JOHNSON CONTROLS | PCG4B600652X4 | LPG | Induced Draft | True | True | 1 | False | Down |  | None | Non-Condensing | Single-Stage |  | 1 | Premium |  | 65000 | 52000 |  |  | 58000 | 302 | 81 | 78 | [8 empty] | Federally-Regulated Consumer Product | 12/01/2021 | 206077566 | 12/01/2021
Johnson Controls, Inc. | YORK BY JOHNSON CONTROLS | TM9V060B12MP12 | LPG | Induced Draft | True | False | 1 | False | Horizontal |  | None | Condensing | Two-Stage Modulating |  | 0.5 | Premium |  | 60000 | 58000 |  |  | 47000 | 284 | 96 | 78 | [8 empty] | Federally-Regulated Consumer Product | 12/01/2021 | 10533785 | 12/01/2021
Johnson Controls, Inc. | YORK BY JOHNSON CONTROLS | PCG6A240502X4 | Natural Gas | Induced Draft | True | True | 1 | False | Horizontal |  | None | Non-Condensing | Two-Stage Modulating |  | 0.33 | Premium |  | 50000 | 40000 |  |  | 38000 | 134 | 81 | 78 | [8 empty] | Federally-Regulated Consumer Product | 12/01/2021 | 206136935 | 12/01/2021
Johnson Controls, Inc. | YORK BY JOHNSON CONTROLS | PCG6B420652X1 | Natural Gas | Induced Draft | True | True | 1 | False | Horizontal |  | None | Non-Condensing | Two-Stage Modulating |  | 0.75 | Premium |  | 65000 | 53000 |  |  | 57000 | 181 | 81 | 78 | [8 empty] | Federally-Regulated Consumer Product | 12/01/2021 | 9133231 | 12/01/2021
Johnson Controls, Inc. | YORK BY JOHNSON CONTROLS | PCG6A300752X1 | LPG | Induced Draft | True | True | 1 | False | Horizontal |  | None | Non-Condensing | Two-Stage Modulating |  | 0.5 | Premium |  | 75000 | 60000 |  |  | 76000 | 253 | 81 | 78 | [8 empty] | Federally-Regulated Consumer Product | 12/01/2021 | 9133228 | 12/01/2021
Johnson Controls, Inc. | YORK BY JOHNSON CONTROLS | TM8Y060A12MP11 | LPG | Induced Draft | True | False | 1 | False | Down |  | None | Non-Condensing | Two-Stage Modulating |  | 0.5 | Premium |  | 60000 | 47000 |  |  | 57000 | 259 | 80 | 78 | [8 empty] | Federally-Regulated Consumer Product | 12/01/2021 | 8412954 | 12/01/2021
Johnson Controls, Inc. | YORK BY JOHNSON CONTROLS | TMLV060A12MP12 | LPG | Induced Draft | True | False | 1 | False | Horizontal |  | None | Non-Condensing | Two-Stage Modulating |  | 0.5 | Premium |  | 60000 | 47000 |  |  | 57000 | 259 | 80 | 78 | [8 empty] | Federally-Regulated Consumer Product | 12/01/2021 | 10533791 | 12/01/2021
Johnson Controls, Inc. | YORK BY JOHNSON CONTROLS | PCG4B480652X4 | LPG | Induced Draft | True | True | 1 | False | Horizontal |  | None | Non-Condensing | Single-Stage |  | 0.75 | Premium |  | 65000 | 52000 |  |  | 58000 | 320 | 81 | 78 | [8 empty] | Federally-Regulated Consumer Product | 12/01/2021 | 206077545 | 12/01/2021
Johnson Controls, Inc. | YORK BY JOHNSON CONTROLS | PCG4A360502X4 | Natural Gas | Induced Draft | True | True | 1 | False | Horizontal |  | None | Non-Condensing | Single-Stage |  | 0.5 | Premium |  | 50000 | 40000 |  |  | 38000 | 160 | 81 | 78 | [8 empty] | Federally-Regulated Consumer Product | 12/01/2021 | 206077399 | 12/01/2021
Johnson Controls, Inc. | YORK BY JOHNSON CONTROLS | PCG6B600652X1 | Natural Gas | Induced Draft | True | True | 1 | False | Horizontal |  | None | Non-Condensing | Two-Stage Modulating |  | 1 | Premium |  | 65000 | 53000 |  |  | 57000 | 181 | 81 | 78 | [8 empty] | Federally-Regulated Consumer Product | 12/01/2021 | 9133236 | 12/01/2021
Johnson Controls, Inc. | YORK BY JOHNSON CONTROLS | PCG6A360752X4 | LPG | Induced Draft | True | True | 1 | False | Down |  | None | Non-Condensing | Two-Stage Modulating |  | 0.5 | Premium |  | 75000 | 60000 |  |  | 76000 | 253 | 81 | 78 | [8 empty] | Federally-Regulated Consumer Product | 12/01/2021 | 206168411 | 12/01/2021
Johnson Controls, Inc. | YORK BY JOHNSON CONTROLS | PCG4A240502X4 | Natural Gas | Induced Draft | True | True | 1 | False | Horizontal |  | None | Non-Condensing | Single-Stage |  | 0.33 | Premium |  | 50000 | 40000 |  |  | 38000 | 147 | 81 | 78 | [8 empty] | Federally-Regulated Consumer Product | 12/01/2021 | 206077358 | 12/01/2021
Johnson Controls, Inc. | YORK BY JOHNSON CONTROLS | PHG6A300752X1 | LPG | Induced Draft | True | True | 1 | False | Horizontal |  | None | Non-Condensing | Two-Stage Modulating |  | 0.5 | Premium |  | 75000 | 60000 |  |  | 76000 | 253 | 81 | 78 | [8 empty] | Federally-Regulated Consumer Product | 12/01/2021 | 10277499 | 12/01/2021
Johnson Controls, Inc. | YORK BY JOHNSON CONTROLS | TM9V060B12MP12 | Natural Gas | Induced Draft | True | False | 1 | False | Up |  | None | Condensing | Two-Stage Modulating |  | 0.5 | Premium |  | 60000 | 58000 |  |  | 47000 | 284 | 96 | 78 | [8 empty] | Federally-Regulated Consumer Product | 12/01/2021 | 10533785 | 12/01/2021
Johnson Controls, Inc. | YORK BY JOHNSON CONTROLS | PCG6A300752X1 | Natural Gas | Induced Draft | True | True | 1 | False | Down |  | None | Non-Condensing | Two-Stage Modulating |  | 0.5 | Premium |  | 75000 | 60000 |  |  | 76000 | 253 | 81 | 78 | [8 empty] | Federally-Regulated Consumer Product | 12/01/2021 | 9133228 | 12/01/2021
Johnson Controls, Inc. | YORK BY JOHNSON CONTROLS | PCG4A360502X4 | LPG | Induced Draft | True | True | 1 | False | Down |  | None | Non-Condensing | Single-Stage |  | 0.5 | Premium |  | 50000 | 40000 |  |  | 38000 | 160 | 81 | 78 | [8 empty] | Federally-Regulated Consumer Product | 12/01/2021 | 206077399 | 12/01/2021
Johnson Controls, Inc. | YORK BY JOHNSON CONTROLS | PCG4A300502X4 | LPG | Induced Draft | True | True | 1 | False | Down |  | None | Non-Condensing | Single-Stage |  | 0.33 | Premium |  | 50000 | 40000 |  |  | 38000 | 147 | 81 | 78 | [8 empty] | Federally-Regulated Consumer Product | 12/01/2021 | 206077379 | 12/01/2021
Johnson Controls, Inc. | YORK BY JOHNSON CONTROLS | PCG6B420652X1 | LPG | Induced Draft | True | True | 1 | False | Down |  | None | Non-Condensing | Two-Stage Modulating |  | 0.75 | Premium |  | 65000 | 53000 |  |  | 57000 | 181 | 81 | 78 | [8 empty] | Federally-Regulated Consumer Product | 12/01/2021 | 9133231 | 12/01/2021
Johnson Controls, Inc. | YORK BY JOHNSON CONTROLS | TM8V060A12MP12 | LPG | Induced Draft | True | False | 1 | False | Horizontal |  | None | Non-Condensing | Two-Stage Modulating |  | 0.5 | Premium |  | 60000 | 47000 |  |  | 57000 | 259 | 80 | 78 | [8 empty] | Federally-Regulated Consumer Product | 12/01/2021 | 10533778 | 12/01/2021
Johnson Controls, Inc. | YORK BY JOHNSON CONTROLS | PCG6B480652X4 | LPG | Induced Draft | True | True | 1 | False | Horizontal |  | None | Non-Condensing | Two-Stage Modulating |  | 0.75 | Premium |  | 65000 | 53000 |  |  | 57000 | 181 | 81 | 78 | [8 empty] | Federally-Regulated Consumer Product | 12/01/2021 | 206136956 | 12/01/2021
Johnson Controls, Inc. | YORK BY JOHNSON CONTROLS | PCG6A240752X4 | LPG | Induced Draft | True | True | 1 | False | Horizontal |  | None | Non-Condensing | Two-Stage Modulating |  | 0.5 | Premium |  | 75000 | 60000 |  |  | 76000 | 253 | 81 | 78 | [8 empty] | Federally-Regulated Consumer Product | 12/01/2021 | 206136942 | 12/01/2021
Johnson Controls, Inc. | YORK BY JOHNSON CONTROLS | PHG4B420652X4 | Natural Gas | Induced Draft | True | True | 1 | False | Horizontal |  | None | Non-Condensing | Single-Stage |  | 0.75 | Premium |  | 65000 | 52000 |  |  | 58000 | 320 | 81 | 78 | [8 empty] | Federally-Regulated Consumer Product | 12/01/2021 | 206338250 | 12/01/2021
Johnson Controls, Inc. | YORK BY JOHNSON CONTROLS | TM9V060B12MP12 | LPG | Induced Draft | True | False | 1 | False | Down |  | None | Condensing | Two-Stage Modulating |  | 0.5 | Premium |  | 60000 | 58000 |  |  | 47000 | 284 | 96 | 78 | [8 empty] | Federally-Regulated Consumer Product | 12/01/2021 | 10533785 | 12/01/2021
Johnson Controls, Inc. | YORK BY JOHNSON CONTROLS | PHG6A300752X1 | Natural Gas | Induced Draft | True | True | 1 | False | Horizontal |  | None | Non-Condensing | Two-Stage Modulating |  | 0.5 | Premium |  | 75000 | 60000 |  |  | 76000 | 253 | 81 | 78 | [8 empty] | Federally-Regulated Consumer Product | 12/01/2021 | 10277499 | 12/01/2021
Johnson Controls, Inc. | YORK BY JOHNSON CONTROLS | PCG6A240502X4 | LPG | Induced Draft | True | True | 1 | False | Down |  | None | Non-Condensing | Two-Stage Modulating |  | 0.33 | Premium |  | 50000 | 40000 |  |  | 38000 | 134 | 81 | 78 | [8 empty] | Federally-Regulated Consumer Product | 12/01/2021 | 206136935 | 12/01/2021
Johnson Controls, Inc. | YORK BY JOHNSON CONTROLS | PHG4B420652X1 | LPG | Induced Draft | True | True | 1 | False | Horizontal |  | None | Non-Condensing | Single-Stage |  | 0.75 | Premium |  | 65000 | 52000 |  |  | 58000 | 320 | 81 | 78 | [8 empty] | Federally-Regulated Consumer Product | 12/01/2021 | 8550658 | 12/01/2021
Johnson Controls, Inc. | YORK BY JOHNSON CONTROLS | PCG6A360752X4 | Natural Gas | Induced Draft | True | True | 1 | False | Horizontal |  | None | Non-Condensing | Two-Stage Modulating |  | 0.5 | Premium |  | 75000 | 60000 |  |  | 76000 | 253 | 81 | 78 | [8 empty] | Federally-Regulated Consumer Product | 12/01/2021 | 206168411 | 12/01/2021
Johnson Controls, Inc. | YORK BY JOHNSON CONTROLS | PCG4A360502X4 | LPG | Induced Draft | True | True | 1 | False | Horizontal |  | None | Non-Condensing | Single-Stage |  | 0.5 | Premium |  | 50000 | 40000 |  |  | 38000 | 160 | 81 | 78 | [8 empty] | Federally-Regulated Consumer Product | 12/01/2021 | 206077399 | 12/01/2021
Johnson Controls, Inc. | YORK BY JOHNSON CONTROLS | PCG6B420652X1 | Natural Gas | Induced Draft | True | True | 1 | False | Down |  | None | Non-Condensing | Two-Stage Modulating |  | 0.75 | Premium |  | 65000 | 53000 |  |  | 57000 | 181 | 81 | 78 | [8 empty] | Federally-Regulated Consumer Product | 12/01/2021 | 9133231 | 12/01/2021
Johnson Controls, Inc. | YORK BY JOHNSON CONTROLS | PCG6A300752X1 | LPG | Induced Draft | True | True | 1 | False | Down |  | None | Non-Condensing | Two-Stage Modulating |  | 0.5 | Premium |  | 75000 | 60000 |  |  | 76000 | 253 | 81 | 78 | [8 empty] | Federally-Regulated Consumer Product | 12/01/2021 | 9133228 | 12/01/2021
Johnson Controls, Inc. | YORK BY JOHNSON CONTROLS | PCG4A300752X4 | LPG | Induced Draft | True | True | 1 | False | Horizontal |  | None | Non-Condensing | Single-Stage |  | 0.5 | Premium |  | 75000 | 60000 |  |  | 77000 | 350 | 81 | 78 | [8 empty] | Federally-Regulated Consumer Product | 12/01/2021 | 206077390 | 12/01/2021
Johnson Controls, Inc. | YORK BY JOHNSON CONTROLS | TM8Y060A12MP11 | Natural Gas | Induced Draft | True | False | 1 | False | Up |  | None | Non-Condensing | Two-Stage Modulating |  | 0.5 | Premium |  | 60000 | 47000 |  |  | 57000 | 259 | 80 | 78 | [8 empty] | Federally-Regulated Consumer Product | 12/01/2021 | 8412954 | 12/01/2021
Johnson Controls, Inc. | YORK BY JOHNSON CONTROLS | PCG6A360752X4 | Natural Gas | Induced Draft | True | True | 1 | False | Down |  | None | Non-Condensing | Two-Stage Modulating |  | 0.5 | Premium |  | 75000 | 60000 |  |  | 76000 | 253 | 81 | 78 | [8 empty] | Federally-Regulated Consumer Product | 12/01/2021 | 206168411 | 12/01/2021
Johnson Controls, Inc. | YORK BY JOHNSON CONTROLS | PCG4A300502X4 | Natural Gas | Induced Draft | True | True | 1 | False | Horizontal |  | None | Non-Condensing | Single-Stage |  | 0.33 | Premium |  | 50000 | 40000 |  |  | 38000 | 147 | 81 | 78 | [8 empty] | Federally-Regulated Consumer Product | 12/01/2021 | 206077379 | 12/01/2021
Johnson Controls, Inc. | YORK BY JOHNSON CONTROLS | PCG4A360752X4 | Natural Gas | Induced Draft | True | True | 1 | False | Down |  | None | Non-Condensing | Single-Stage |  | 0.5 | Premium |  | 75000 | 60000 |  |  | 77000 | 401 | 81 | 78 | [8 empty] | Federally-Regulated Consumer Product | 12/01/2021 | 206077410 | 12/01/2021
Johnson Controls, Inc. | YORK BY JOHNSON CONTROLS | TM8V060A12MP12 | Natural Gas | Induced Draft | True | False | 1 | False | Horizontal |  | None | Non-Condensing | Two-Stage Modulating |  | 0.5 | Premium |  | 60000 | 47000 |  |  | 57000 | 259 | 80 | 78 | [8 empty] | Federally-Regulated Consumer Product | 12/01/2021 | 10533778 | 12/01/2021
Johnson Controls, Inc. | YORK BY JOHNSON CONTROLS | PCG4B480652X4 | LPG | Induced Draft | True | True | 1 | False | Down |  | None | Non-Condensing | Single-Stage |  | 0.75 | Premium |  | 65000 | 52000 |  |  | 58000 | 320 | 81 | 78 | [8 empty] | Federally-Regulated Consumer Product | 12/01/2021 | 206077545 | 12/01/2021
Johnson Controls, Inc. | YORK BY JOHNSON CONTROLS | PCG6B360652X1 | LPG | Induced Draft | True | True | 1 | False | Horizontal |  | None | Non-Condensing | Two-Stage Modulating |  | 0.5 | Premium |  | 65000 | 53000 |  |  | 57000 | 181 | 81 | 78 | [8 empty] | Federally-Regulated Consumer Product | 12/01/2021 | 9133229 | 12/01/2021
Johnson Controls, Inc. | YORK BY JOHNSON CONTROLS | TMLV060A12MP12 | LPG | Induced Draft | True | False | 1 | False | Down |  | None | Non-Condensing | Two-Stage Modulating |  | 0.5 | Premium |  | 60000 | 47000 |  |  | 57000 | 259 | 80 | 78 | [8 empty] | Federally-Regulated Consumer Product | 12/01/2021 | 10533791 | 12/01/2021
Johnson Controls, Inc. | YORK BY JOHNSON CONTROLS | PHG4B420652X1 | Natural Gas | Induced Draft | True | True | 1 | False | Horizontal |  | None | Non-Condensing | Single-Stage |  | 0.75 | Premium |  | 65000 | 52000 |  |  | 58000 | 320 | 81 | 78 | [8 empty] | Federally-Regulated Consumer Product | 12/01/2021 | 8550658 | 12/01/2021
Johnson Controls, Inc. | YORK BY JOHNSON CONTROLS | PCG4A240502X4 | LPG | Induced Draft | True | True | 1 | False | Down |  | None | Non-Condensing | Single-Stage |  | 0.33 | Premium |  | 50000 | 40000 |  |  | 38000 | 147 | 81 | 78 | [8 empty] | Federally-Regulated Consumer Product | 12/01/2021 | 206077358 | 12/01/2021
Johnson Controls, Inc. | YORK BY JOHNSON CONTROLS | PCG6B480652X4 | LPG | Induced Draft | True | True | 1 | False | Down |  | None | Non-Condensing | Two-Stage Modulating |  | 0.75 | Premium |  | 65000 | 53000 |  |  | 57000 | 181 | 81 | 78 | [8 empty] | Federally-Regulated Consumer Product | 12/01/2021 | 206136956 | 12/01/2021
Johnson Controls, Inc. | YORK BY JOHNSON CONTROLS | PCG4A360752X4 | LPG | Induced Draft | True | True | 1 | False | Down |  | None | Non-Condensing | Single-Stage |  | 0.5 | Premium |  | 75000 | 60000 |  |  | 77000 | 401 | 81 | 78 | [8 empty] | Federally-Regulated Consumer Product | 12/01/2021 | 206077410 | 12/01/2021
Johnson Controls, Inc. | YORK BY JOHNSON CONTROLS | PCG4A300502X4 | LPG | Induced Draft | True | True | 1 | False | Horizontal |  | None | Non-Condensing | Single-Stage |  | 0.33 | Premium |  | 50000 | 40000 |  |  | 38000 | 147 | 81 | 78 | [8 empty] | Federally-Regulated Consumer Product | 12/01/2021 | 206077379 | 12/01/2021
Johnson Controls, Inc. | YORK BY JOHNSON CONTROLS | TM8V060A12MP12 | Natural Gas | Induced Draft | True | False | 1 | False | Up |  | None | Non-Condensing | Two-Stage Modulating |  | 0.5 | Premium |  | 60000 | 47000 |  |  | 57000 | 259 | 80 | 78 | [8 empty] | Federally-Regulated Consumer Product | 12/01/2021 | 10533778 | 12/01/2021
Johnson Controls, Inc. | YORK BY JOHNSON CONTROLS | PCG6B600652X1 | LPG | Induced Draft | True | True | 1 | False | Horizontal |  | None | Non-Condensing | Two-Stage Modulating |  | 1 | Premium |  | 65000 | 53000 |  |  | 57000 | 181 | 81 | 78 | [8 empty] | Federally-Regulated Consumer Product | 12/01/2021 | 9133236 | 12/01/2021
Johnson Controls, Inc. | COLEMAN BY JOHNSON CONTROLS | TM9Y120D20MP11 | Natural Gas | Induced Draft | True | False | 1 | False | Horizontal |  | None | Condensing | Two-Stage Modulating |  | 1 | Premium |  | 120000 | 115000 |  |  | 109000 | 407 | 96 | [9 empty] | Federally-Regulated Consumer Product | 07/16/2020 | 8412982 | 12/01/2021
Johnson Controls, Inc. | YORK BY JOHNSON CONTROLS | PCG4A240502X4 | Natural Gas | Induced Draft | True | True | 1 | False | Down |  | None | Non-Condensing | Single-Stage |  | 0.33 | Premium |  | 50000 | 40000 |  |  | 38000 | 147 | 81 | 78 | [8 empty] | Federally-Regulated Consumer Product | 12/01/2021 | 206077358 | 12/01/2021
Johnson Controls, Inc. | COLEMAN BY JOHNSON CONTROLS | PCG4B601252X4 | LPG | Induced Draft | True | True | 1 | False | Horizontal |  | None | Non-Condensing | Single-Stage |  | 1 | Premium |  | 125000 | 100000 |  |  | 115000 | 796 | 81 | [9 empty] | Federally-Regulated Consumer Product | 09/30/2020 | 206077581 | 12/01/2021
Johnson Controls, Inc. | YORK BY JOHNSON CONTROLS | YPLC060A12MP13 | LPG | Induced Draft | True | False | 1 | False | Horizontal |  | None | Non-Condensing | Step Modulating |  | 0.5 | Premium |  | 60000 | 47000 |  |  | 58000 | 167 | 80 | 78 | [8 empty] | Federally-Regulated Consumer Product | 12/01/2021 | 10533813 | 12/01/2021
Johnson Controls, Inc. | COLEMAN BY JOHNSON CONTROLS | TM9Y100C20MP11 | Natural Gas | Induced Draft | True | False | 1 | False | Up |  | None | Condensing | Two-Stage Modulating |  | 1 | Premium |  | 100000 | 96000 |  |  | 94000 | 386 | 96 | [9 empty] | Federally-Regulated Consumer Product | 07/16/2020 | 8412981 | 12/01/2021
Johnson Controls, Inc. | YORK BY JOHNSON CONTROLS | TM8Y060A12MP11 | LPG | Induced Draft | True | False | 1 | False | Horizontal |  | None | Non-Condensing | Two-Stage Modulating |  | 0.5 | Premium |  | 60000 | 47000 |  |  | 57000 | 259 | 80 | 78 | [8 empty] | Federally-Regulated Consumer Product | 12/01/2021 | 8412954 | 12/01/2021
Johnson Controls, Inc. | COLEMAN BY JOHNSON CONTROLS | PCG4A361002X4 | Natural Gas | Induced Draft | True | True | 1 | False | Down |  | None | Non-Condensing | Single-Stage |  | 0.75 | Premium |  | 100000 | 80000 |  |  | 96000 | 637 | 81 | [9 empty] | Federally-Regulated Consumer Product | 09/30/2020 | 206077421 | 12/01/2021
Johnson Controls, Inc. | YORK BY JOHNSON CONTROLS | PHG4B420652X1 | LPG | Induced Draft | True | True | 1 | False | Down |  | None | Non-Condensing | Single-Stage |  | 0.75 | Premium |  | 65000 | 52000 |  |  | 58000 | 320 | 81 | 78 | [8 empty] | Federally-Regulated Consumer Product | 12/01/2021 | 8550658 | 12/01/2021
Johnson Controls, Inc. | COLEMAN BY JOHNSON CONTROLS | PCG4B601002X4 | LPG | Induced Draft | True | True | 1 | False | Horizontal |  | None | Non-Condensing | Single-Stage |  | 1 | Premium |  | 100000 | 80000 |  |  | 96000 | 528 | 81 | [9 empty] | Federally-Regulated Consumer Product | 10/07/2020 | 206077574 | 12/01/2021
Johnson Controls, Inc. | COLEMAN BY JOHNSON CONTROLS | PHG6B421002X1 | LPG | Induced Draft | True | True | 1 | False | Down |  | None | Non-Condensing | Two-Stage Modulating |  | 0.75 | Premium |  | 100000 | 81000 |  |  | 95000 | 413 | 81 | [9 empty] | Federally-Regulated Consumer Product | 09/02/2020 | 204829661 | 12/01/2021
Johnson Controls, Inc. | YORK BY JOHNSON CONTROLS | PCG4A360752X4 | LPG | Induced Draft | True | True | 1 | False | Horizontal |  | None | Non-Condensing | Single-Stage |  | 0.5 | Premium |  | 75000 | 60000 |  |  | 77000 | 401 | 81 | 78 | [8 empty] | Federally-Regulated Consumer Product | 12/01/2021 | 206077410 | 12/01/2021
Johnson Controls, Inc. | COLEMAN BY JOHNSON CONTROLS | MM9E100C16MP11 | LPG | Induced Draft | True | False | 1 | True | Horizontal |  | None | Condensing | Single-Stage |  | 0.75 | Premium |  | 100000 | 95000 |  |  | 98000 | 635 | 95 | [9 empty] | Federally-Regulated Consumer Product | 07/16/2020 | 203325007 | 12/01/2021
Johnson Controls, Inc. | YORK BY JOHNSON CONTROLS | PCG6B360652X1 | LPG | Induced Draft | True | True | 1 | False | Down |  | None | Non-Condensing | Two-Stage Modulating |  | 0.5 | Premium |  | 65000 | 53000 |  |  | 57000 | 181 | 81 | 78 | [8 empty] | Federally-Regulated Consumer Product | 12/01/2021 | 9133229 | 12/01/2021
Johnson Controls, Inc. | COLEMAN BY JOHNSON CONTROLS | PCG6B601002X4 | LPG | Induced Draft | True | True | 1 | False | Down |  | None | Non-Condensing | Two-Stage Modulating |  | 1 | Premium |  | 100000 | 81000 |  |  | 95000 | 413 | 81 | [9 empty] | Federally-Regulated Consumer Product | 10/07/2020 | 206136985 | 12/01/2021
Johnson Controls, Inc. | YORK BY JOHNSON CONTROLS | TM8V060A12MP12 | Natural Gas | Induced Draft | True | False | 1 | False | Down |  | None | Non-Condensing | Two-Stage Modulating |  | 0.5 | Premium |  | 60000 | 47000 |  |  | 57000 | 259 | 80 | 78 | [8 empty] | Federally-Regulated Consumer Product | 12/01/2021 | 10533778 | 12/01/2021
Johnson Controls, Inc. | COLEMAN BY JOHNSON CONTROLS | PCG6B421002X1 | LPG | Induced Draft | True | True | 1 | False | Down |  | None | Non-Condensing | Two-Stage Modulating |  | 0.75 | Premium |  | 100000 | 81000 |  |  | 95000 | 413 | 81 | [9 empty] | Federally-Regulated Consumer Product | 09/23/2020 | 9133246 | 12/01/2021
Johnson Controls, Inc. | YORK BY JOHNSON CONTROLS | PCG6B420652X1 | LPG | Induced Draft | True | True | 1 | False | Horizontal |  | None | Non-Condensing | Two-Stage Modulating |  | 0.75 | Premium |  | 65000 | 53000 |  |  | 57000 | 181 | 81 | 78 | [8 empty] | Federally-Regulated Consumer Product | 12/01/2021 | 9133231 | 12/01/2021
Johnson Controls, Inc. | COLEMAN BY JOHNSON CONTROLS | TM8Y120C20MP11 | LPG | Induced Draft | True | False | 1 | False | Up |  | None | Non-Condensing | Two-Stage Modulating |  | 1 | Premium |  | 120000 | 96000 |  |  | 111000 | 456 | 80 | [9 empty] | Federally-Regulated Consumer Product | 07/16/2020 | 8413052 | 12/01/2021
Johnson Controls, Inc. | YORK BY JOHNSON CONTROLS | TM9V060B12MP12 | LPG | Induced Draft | True | False | 1 | False | Up |  | None | Condensing | Two-Stage Modulating |  | 0.5 | Premium |  | 60000 | 58000 |  |  | 47000 | 284 | 96 | 78 | [8 empty] | Federally-Regulated Consumer Product | 12/01/2021 | 10533785 | 12/01/2021
Johnson Controls, Inc. | COLEMAN BY JOHNSON CONTROLS | MM9E100C16MP11 | Natural Gas | Induced Draft | True | False | 1 | True | Down |  | None | Condensing | Single-Stage |  | 0.75 | Premium |  | 100000 | 95000 |  |  | 98000 | 635 | 95 | [9 empty] | Federally-Regulated Consumer Product | 07/16/2020 | 203325007 | 12/01/2021
Johnson Controls, Inc. | YORK BY JOHNSON CONTROLS | PCG6B600652X1 | LPG | Induced Draft | True | True | 1 | False | Down |  | None | Non-Condensing | Two-Stage Modulating |  | 1 | Premium |  | 65000 | 53000 |  |  | 57000 | 181 | 81 | 78 | [8 empty] | Federally-Regulated Consumer Product | 12/01/2021 | 9133236 | 12/01/2021
Johnson Controls, Inc. | COLEMAN BY JOHNSON CONTROLS | TM9Y100C20MP11 | Natural Gas | Induced Draft | True | False | 1 | False | Horizontal |  | None | Condensing | Two-Stage Modulating |  | 1 | Premium |  | 100000 | 96000 |  |  | 94000 | 386 | 96 | [9 empty] | Federally-Regulated Consumer Product | 07/16/2020 | 8412981 | 12/01/2021
Johnson Controls, Inc. | YORK BY JOHNSON CONTROLS | TMLV060A12MP12 | Natural Gas | Induced Draft | True | False | 1 | False | Horizontal |  | None | Non-Condensing | Two-Stage Modulating |  | 0.5 | Premium |  | 60000 | 47000 |  |  | 57000 | 259 | 80 | 78 | [8 empty] | Federally-Regulated Consumer Product | 12/01/2021 | 10533791 | 12/01/2021
Johnson Controls, Inc. | COLEMAN BY JOHNSON CONTROLS | PCG6B601002X1 | LPG | Induced Draft | True | True | 1 | False | Horizontal |  | None | Non-Condensing | Two-Stage Modulating |  | 1 | Premium |  | 100000 | 81000 |  |  | 95000 | 413 | 81 | [9 empty] | Federally-Regulated Consumer Product | 11/18/2020 | 9133251 | 12/01/2021
Johnson Controls, Inc. | YORK BY JOHNSON CONTROLS | TMLV060A12MP12 | Natural Gas | Induced Draft | True | False | 1 | False | Up |  | None | Non-Condensing | Two-Stage Modulating |  | 0.5 | Premium |  | 60000 | 47000 |  |  | 57000 | 259 | 80 | 78 | [8 empty] | Federally-Regulated Consumer Product | 12/01/2021 | 10533791 | 12/01/2021
Johnson Controls, Inc. | COLEMAN BY JOHNSON CONTROLS | PCG6B421002X1 | Natural Gas | Induced Draft | True | True | 1 | False | Down |  | None | Non-Condensing | Two-Stage Modulating |  | 0.75 | Premium |  | 100000 | 81000 |  |  | 95000 | 413 | 81 | [9 empty] | Federally-Regulated Consumer Product | 09/23/2020 | 9133246 | 12/01/2021
Johnson Controls, Inc. | YORK BY JOHNSON CONTROLS | PCG4A300502X4 | Natural Gas | Induced Draft | True | True | 1 | False | Down |  | None | Non-Condensing | Single-Stage |  | 0.33 | Premium |  | 50000 | 40000 |  |  | 38000 | 147 | 81 | 78 | [8 empty] | Federally-Regulated Consumer Product | 12/01/2021 | 206077379 | 12/01/2021
Johnson Controls, Inc. | COLEMAN BY JOHNSON CONTROLS | TM9Y100C16MP11 | Natural Gas | Induced Draft | True | False | 1 | False | Horizontal |  | None | Condensing | Two-Stage Modulating |  | 0.75 | Premium |  | 100000 | 96000 |  |  | 95000 | 364 | 96 | [9 empty] | Federally-Regulated Consumer Product | 07/16/2020 | 8412980 | 12/01/2021
Johnson Controls, Inc. | YORK BY JOHNSON CONTROLS | PCG4A240502X4 | LPG | Induced Draft | True | True | 1 | False | Horizontal |  | None | Non-Condensing | Single-Stage |  | 0.33 | Premium |  | 50000 | 40000 |  |  | 38000 | 147 | 81 | 78 | [8 empty] | Federally-Regulated Consumer Product | 12/01/2021 | 206077358 | 12/01/2021
Johnson Controls, Inc. | COLEMAN BY JOHNSON CONTROLS | PCG6B481002X4 | LPG | Induced Draft | True | True | 1 | False | Down |  | None | Non-Condensing | Two-Stage Modulating |  | 0.75 | Premium |  | 100000 | 81000 |  |  | 95000 | 413 | 81 | [9 empty] | Federally-Regulated Consumer Product | 10/07/2020 | 206136964 | 12/01/2021
Johnson Controls, Inc. | YORK BY JOHNSON CONTROLS | TM8Y060A12MP11 | LPG | Induced Draft | True | False | 1 | False | Up |  | None | Non-Condensing | Two-Stage Modulating |  | 0.5 | Premium |  | 60000 | 47000 |  |  | 57000 | 259 | 80 | 78 | [8 empty] | Federally-Regulated Consumer Product | 12/01/2021 | 8412954 | 12/01/2021
Johnson Controls, Inc. | COLEMAN BY JOHNSON CONTROLS | MM9E100C16MP11 | LPG | Induced Draft | True | False | 1 | True | Up |  | None | Condensing | Single-Stage |  | 0.75 | Premium |  | 100000 | 95000 |  |  | 98000 | 635 | 95 | [9 empty] | Federally-Regulated Consumer Product | 07/16/2020 | 203325007 | 12/01/2021
Johnson Controls, Inc. | YORK BY JOHNSON CONTROLS | PCG6A300752X1 | Natural Gas | Induced Draft | True | True | 1 | False | Horizontal |  | None | Non-Condensing | Two-Stage Modulating |  | 0.5 | Premium |  | 75000 | 60000 |  |  | 76000 | 253 | 81 | 78 | [8 empty] | Federally-Regulated Consumer Product | 12/01/2021 | 9133228 | 12/01/2021
Johnson Controls, Inc. | COLEMAN BY JOHNSON CONTROLS | PCG6B601002X1 | LPG | Induced Draft | True | True | 1 | False | Down |  | None | Non-Condensing | Two-Stage Modulating |  | 1 | Premium |  | 100000 | 81000 |  |  | 95000 | 413 | 81 | [9 empty] | Federally-Regulated Consumer Product | 11/18/2020 | 9133251 | 12/01/2021
Johnson Controls, Inc. | YORK BY JOHNSON CONTROLS | TM8V060A12MP12 | LPG | Induced Draft | True | False | 1 | False | Up |  | None | Non-Condensing | Two-Stage Modulating |  | 0.5 | Premium |  | 60000 | 47000 |  |  | 57000 | 259 | 80 | 78 | [8 empty] | Federally-Regulated Consumer Product | 12/01/2021 | 10533778 | 12/01/2021
Johnson Controls, Inc. | COLEMAN BY JOHNSON CONTROLS | MM9E100C16MP11 | Natural Gas | Induced Draft | True | False | 1 | True | Horizontal |  | None | Condensing | Single-Stage |  | 0.75 | Premium |  | 100000 | 95000 |  |  | 98000 | 635 | 95 | [9 empty] | Federally-Regulated Consumer Product | 07/16/2020 | 203325007 | 12/01/2021
Johnson Controls, Inc. | YORK BY JOHNSON CONTROLS | TM8Y060A12MP11 | Natural Gas | Induced Draft | True | False | 1 | False | Down |  | None | Non-Condensing | Two-Stage Modulating |  | 0.5 | Premium |  | 60000 | 47000 |  |  | 57000 | 259 | 80 | 78 | [8 empty] | Federally-Regulated Consumer Product | 12/01/2021 | 8412954 | 12/01/2021
Johnson Controls, Inc. | COLEMAN BY JOHNSON CONTROLS | PCG6B601002X4 | Natural Gas | Induced Draft | True | True | 1 | False | Down |  | None | Non-Condensing | Two-Stage Modulating |  | 1 | Premium |  | 100000 | 81000 |  |  | 95000 | 413 | 81 | [9 empty] | Federally-Regulated Consumer Product | 10/07/2020 | 206136985 | 12/01/2021
Johnson Controls, Inc. | YORK BY JOHNSON CONTROLS | YPLC060A12MP13 | Natural Gas | Induced Draft | True | False | 1 | False | Up |  | None | Non-Condensing | Step Modulating |  | 0.5 | Premium |  | 60000 | 47000 |  |  | 58000 | 167 | 80 | 78 | [8 empty] | Federally-Regulated Consumer Product | 12/01/2021 | 10533813 | 12/01/2021
Johnson Controls, Inc. | COLEMAN BY JOHNSON CONTROLS | PCG6B481002X1 | LPG | Induced Draft | True | True | 1 | False | Horizontal |  | None | Non-Condensing | Two-Stage Modulating |  | 0.75 | Premium |  | 100000 | 81000 |  |  | 95000 | 413 | 81 | [9 empty] | Federally-Regulated Consumer Product | 11/18/2020 | 9133248 | 12/01/2021
Johnson Controls, Inc. | YORK BY JOHNSON CONTROLS | PHG6A300752X1 | Natural Gas | Induced Draft | True | True | 1 | False | Down |  | None | Non-Condensing | Two-Stage Modulating |  | 0.5 | Premium |  | 75000 | 60000 |  |  | 76000 | 253 | 81 | 78 | [8 empty] | Federally-Regulated Consumer Product | 12/01/2021 | 10277499 | 12/01/2021
Johnson Controls, Inc. | COLEMAN BY JOHNSON CONTROLS | PCG4A240502X4 | LPG | Induced Draft | True | True | 1 | False | Horizontal |  | None | Non-Condensing | Single-Stage |  | 0.33 | Premium |  | 50000 | 40000 |  |  | 38000 | 147 | 81 | [9 empty] | Federally-Regulated Consumer Product | 11/03/2021 | 206077360 | 12/01/2021
Johnson Controls, Inc. | YORK BY JOHNSON CONTROLS | PCG4A360502X4 | Natural Gas | Induced Draft | True | True | 1 | False | Down |  | None | Non-Condensing | Single-Stage |  | 0.5 | Premium |  | 50000 | 40000 |  |  | 38000 | 160 | 81 | 78 | [8 empty] | Federally-Regulated Consumer Product | 12/01/2021 | 206077399 | 12/01/2021
Johnson Controls, Inc. | COLEMAN BY JOHNSON CONTROLS | TM9Y100C20MP11 | LPG | Induced Draft | True | False | 1 | False | Horizontal |  | None | Condensing | Two-Stage Modulating |  | 1 | Premium |  | 100000 | 96000 |  |  | 94000 | 386 | 96 | [9 empty] | Federally-Regulated Consumer Product | 07/16/2020 | 8412981 | 12/01/2021
Johnson Controls, Inc. | YORK BY JOHNSON CONTROLS | PCG4B480652X4 | Natural Gas | Induced Draft | True | True | 1 | False | Down |  | None | Non-Condensing | Single-Stage |  | 0.75 | Premium |  | 65000 | 52000 |  |  | 58000 | 320 | 81 | 78 | [8 empty] | Federally-Regulated Consumer Product | 12/01/2021 | 206077545 | 12/01/2021
Johnson Controls, Inc. | COLEMAN BY JOHNSON CONTROLS | PCG4B481002X4 | Natural Gas | Induced Draft | True | True | 1 | False | Horizontal |  | None | Non-Condensing | Single-Stage |  | 0.75 | Premium |  | 100000 | 80000 |  |  | 96000 | 513 | 81 | [9 empty] | Federally-Regulated Consumer Product | 10/07/2020 | 206077553 | 12/01/2021
Johnson Controls, Inc. | YORK BY JOHNSON CONTROLS | TMLV060A12MP12 | Natural Gas | Induced Draft | True | False | 1 | False | Down |  | None | Non-Condensing | Two-Stage Modulating |  | 0.5 | Premium |  | 60000 | 47000 |  |  | 57000 | 259 | 80 | 78 | [8 empty] | Federally-Regulated Consumer Product | 12/01/2021 | 10533791 | 12/01/2021
Johnson Controls, Inc. | COLEMAN BY JOHNSON CONTROLS | PCG6A240502X4 | LPG | Induced Draft | True | True | 1 | False | Down |  | None | Non-Condensing | Two-Stage Modulating |  | 0.33 | Premium |  | 50000 | 40000 |  |  | 38000 | 134 | 81 | [9 empty] | Federally-Regulated Consumer Product | 11/04/2020 | 206136936 | 12/01/2021
Johnson Controls, Inc. | YORK BY JOHNSON CONTROLS | PHG4B420652X4 | Natural Gas | Induced Draft | True | True | 1 | False | Down |  | None | Non-Condensing | Single-Stage |  | 0.75 | Premium |  | 65000 | 52000 |  |  | 58000 | 320 | 81 | 78 | [8 empty] | Federally-Regulated Consumer Product | 12/01/2021 | 206338250 | 12/01/2021
Johnson Controls, Inc. | COLEMAN BY JOHNSON CONTROLS | PCG6A240502X1 | Natural Gas | Induced Draft | True | True | 1 | False | Down |  | None | Non-Condensing | Two-Stage Modulating |  | 0.33 | Premium |  | 50000 | 40000 |  |  | 38000 | 134 | 81 | [9 empty] | Federally-Regulated Consumer Product | 11/18/2020 | 9133239 | 12/01/2021
Johnson Controls, Inc. | YORK BY JOHNSON CONTROLS | YPLC060A12MP13 | LPG | Induced Draft | True | False | 1 | False | Up |  | None | Non-Condensing | Step Modulating |  | 0.5 | Premium |  | 60000 | 47000 |  |  | 58000 | 167 | 80 | 78 | [8 empty] | Federally-Regulated Consumer Product | 12/01/2021 | 10533813 | 12/01/2021
Johnson Controls, Inc. | COLEMAN BY JOHNSON CONTROLS | TM9Y120D20MP11 | LPG | Induced Draft | True | False | 1 | False | Horizontal |  | None | Condensing | Two-Stage Modulating |  | 1 | Premium |  | 120000 | 115000 |  |  | 109000 | 407 | 96 | [9 empty] | Federally-Regulated Consumer Product | 07/16/2020 | 8412982 | 12/01/2021
Johnson Controls, Inc. | YORK BY JOHNSON CONTROLS | PHG6A300752X1 | LPG | Induced Draft | True | True | 1 | False | Down |  | None | Non-Condensing | Two-Stage Modulating |  | 0.5 | Premium |  | 75000 | 60000 |  |  | 76000 | 253 | 81 | 78 | [8 empty] | Federally-Regulated Consumer Product | 12/01/2021 | 10277499 | 12/01/2021
Johnson Controls, Inc. | COLEMAN BY JOHNSON CONTROLS | TM8Y120C20MP11 | Natural Gas | Induced Draft | True | False | 1 | False | Horizontal |  | None | Non-Condensing | Two-Stage Modulating |  | 1 | Premium |  | 120000 | 96000 |  |  | 111000 | 456 | 80 | [9 empty] | Federally-Regulated Consumer Product | 07/16/2020 | 8413052 | 12/01/2021
Johnson Controls, Inc. | YORK BY JOHNSON CONTROLS | YPLC060A12MP13 | LPG | Induced Draft | True | False | 1 | False | Down |  | None | Non-Condensing | Step Modulating |  | 0.5 | Premium |  | 60000 | 47000 |  |  | 58000 | 167 | 80 | 78 | [8 empty] | Federally-Regulated Consumer Product | 12/01/2021 | 10533813 | 12/01/2021
Johnson Controls, Inc. | COLEMAN BY JOHNSON CONTROLS | PCG4B601252X4 | LPG | Induced Draft | True | True | 1 | False | Down |  | None | Non-Condensing | Single-Stage |  | 1 | Premium |  | 125000 | 100000 |  |  | 115000 | 796 | 81 | [9 empty] | Federally-Regulated Consumer Product | 09/30/2020 | 206077581 | 12/01/2021
Johnson Controls, Inc. | YORK BY JOHNSON CONTROLS | TM9V060B12MP12 | Natural Gas | Induced Draft | True | False | 1 | False | Horizontal |  | None | Condensing | Two-Stage Modulating |  | 0.5 | Premium |  | 60000 | 58000 |  |  | 47000 | 284 | 96 | 78 | [8 empty] | Federally-Regulated Consumer Product | 12/01/2021 | 10533785 | 12/01/2021
Johnson Controls, Inc. | COLEMAN BY JOHNSON CONTROLS | PHG6B421002X1 | Natural Gas | Induced Draft | True | True | 1 | False | Horizontal |  | None | Non-Condensing | Two-Stage Modulating |  | 0.75 | Premium |  | 100000 | 81000 |  |  | 95000 | 413 | 81 | [9 empty] | Federally-Regulated Consumer Product | 09/02/2020 | 204829661 | 12/01/2021
Johnson Controls, Inc. | YORK BY JOHNSON CONTROLS | TM9V060B12MP12 | Natural Gas | Induced Draft | True | False | 1 | False | Down |  | None | Condensing | Two-Stage Modulating |  | 0.5 | Premium |  | 60000 | 58000 |  |  | 47000 | 284 | 96 | 78 | [8 empty] | Federally-Regulated Consumer Product | 12/01/2021 | 10533785 | 12/01/2021
Johnson Controls, Inc. | COLEMAN BY JOHNSON CONTROLS | TM9Y100C16MP11 | Natural Gas | Induced Draft | True | False | 1 | False | Up |  | None | Condensing | Two-Stage Modulating |  | 0.75 | Premium |  | 100000 | 96000 |  |  | 95000 | 364 | 96 | [9 empty] | Federally-Regulated Consumer Product | 07/16/2020 | 8412980 | 12/01/2021
Johnson Controls, Inc. | YORK BY JOHNSON CONTROLS | PCG6B360652X1 | Natural Gas | Induced Draft | True | True | 1 | False | Horizontal |  | None | Non-Condensing | Two-Stage Modulating |  | 0.5 | Premium |  | 65000 | 53000 |  |  | 57000 | 181 | 81 | 78 | [8 empty] | Federally-Regulated Consumer Product | 12/01/2021 | 9133229 | 12/01/2021
Johnson Controls, Inc. | COLEMAN BY JOHNSON CONTROLS | TM9Y100C16MP11 | LPG | Induced Draft | True | False | 1 | False | Up |  | None | Condensing | Two-Stage Modulating |  | 0.75 | Premium |  | 100000 | 96000 |  |  | 95000 | 364 | 96 | [9 empty] | Federally-Regulated Consumer Product | 07/16/2020 | 8412980 | 12/01/2021
Johnson Controls, Inc. | YORK BY JOHNSON CONTROLS | PHG4B420652X4 | LPG | Induced Draft | True | True | 1 | False | Horizontal |  | None | Non-Condensing | Single-Stage |  | 0.75 | Premium |  | 65000 | 52000 |  |  | 58000 | 320 | 81 | 78 | [8 empty] | Federally-Regulated Consumer Product | 12/01/2021 | 206338250 | 12/01/2021
Johnson Controls, Inc. | COLEMAN BY JOHNSON CONTROLS | PCG4B481002X4 | LPG | Induced Draft | True | True | 1 | False | Horizontal |  | None | Non-Condensing | Single-Stage |  | 0.75 | Premium |  | 100000 | 80000 |  |  | 96000 | 513 | 81 | [9 empty] | Federally-Regulated Consumer Product | 10/07/2020 | 206077553 | 12/01/2021
Johnson Controls, Inc. | YORK BY JOHNSON CONTROLS | PCG4A300752X4 | Natural Gas | Induced Draft | True | True | 1 | False | Horizontal |  | None | Non-Condensing | Single-Stage |  | 0.5 | Premium |  | 75000 | 60000 |  |  | 77000 | 350 | 81 | 78 | [8 empty] | Federally-Regulated Consumer Product | 12/01/2021 | 206077390 | 12/01/2021
Johnson Controls, Inc. | COLEMAN BY JOHNSON CONTROLS | PCG6A240502X4 | Natural Gas | Induced Draft | True | True | 1 | False | Horizontal |  | None | Non-Condensing | Two-Stage Modulating |  | 0.33 | Premium |  | 50000 | 40000 |  |  | 38000 | 134 | 81 | [9 empty] | Federally-Regulated Consumer Product | 11/04/2020 | 206136936 | 12/01/2021
Johnson Controls, Inc. | YORK BY JOHNSON CONTROLS | PCG4B480652X4 | Natural Gas | Induced Draft | True | True | 1 | False | Horizontal |  | None | Non-Condensing | Single-Stage |  | 0.75 | Premium |  | 65000 | 52000 |  |  | 58000 | 320 | 81 | 78 | [8 empty] | Federally-Regulated Consumer Product | 12/01/2021 | 206077545 | 12/01/2021
Johnson Controls, Inc. | COLEMAN BY JOHNSON CONTROLS | PCG6A240502X4 | LPG | Induced Draft | True | True | 1 | False | Horizontal |  | None | Non-Condensing | Two-Stage Modulating |  | 0.33 | Premium |  | 50000 | 40000 |  |  | 38000 | 134 | 81 | [9 empty] | Federally-Regulated Consumer Product | 11/04/2020 | 206136936 | 12/01/2021
Johnson Controls, Inc. | YORK BY JOHNSON CONTROLS | PHG4B420652X1 | Natural Gas | Induced Draft | True | True | 1 | False | Down |  | None | Non-Condensing | Single-Stage |  | 0.75 | Premium |  | 65000 | 52000 |  |  | 58000 | 320 | 81 | 78 | [8 empty] | Federally-Regulated Consumer Product | 12/01/2021 | 8550658 | 12/01/2021
Johnson Controls, Inc. | COLEMAN BY JOHNSON CONTROLS | PCG4B601002X4 | Natural Gas | Induced Draft | True | True | 1 | False | Down |  | None | Non-Condensing | Single-Stage |  | 1 | Premium |  | 100000 | 80000 |  |  | 96000 | 528 | 81 | [9 empty] | Federally-Regulated Consumer Product | 10/07/2020 | 206077574 | 12/01/2021
Johnson Controls, Inc. | YORK BY JOHNSON CONTROLS | PCG4A300752X4 | LPG | Induced Draft | True | True | 1 | False | Down |  | None | Non-Condensing | Single-Stage |  | 0.5 | Premium |  | 75000 | 60000 |  |  | 77000 | 350 | 81 | 78 | [8 empty] | Federally-Regulated Consumer Product | 12/01/2021 | 206077390 | 12/01/2021
Johnson Controls, Inc. | COLEMAN BY JOHNSON CONTROLS | PCG6A361002X4 | LPG | Induced Draft | True | True | 1 | False | Down |  | None | Non-Condensing | Two-Stage Modulating |  | 0.75 | Premium |  | 100000 | 81000 |  |  | 95000 | 413 | 81 | [9 empty] | Federally-Regulated Consumer Product | 12/02/2020 | 206168427 | 12/01/2021
Johnson Controls, Inc. | YORK BY JOHNSON CONTROLS | PCG6B360652X1 | Natural Gas | Induced Draft | True | True | 1 | False | Down |  | None | Non-Condensing | Two-Stage Modulating |  | 0.5 | Premium |  | 65000 | 53000 |  |  | 57000 | 181 | 81 | 78 | [8 empty] | Federally-Regulated Consumer Product | 12/01/2021 | 9133229 | 12/01/2021
Johnson Controls, Inc. | COLEMAN BY JOHNSON CONTROLS | PCG4A421002X4 | Natural Gas | Induced Draft | True | True | 1 | False | Down |  | None | Non-Condensing | Single-Stage |  | 0.75 | Premium |  | 100000 | 80000 |  |  | 96000 | 637 | 81 | [9 empty] | Federally-Regulated Consumer Product | 11/03/2021 | 206077440 | 12/01/2021
Johnson Controls, Inc. | YORK BY JOHNSON CONTROLS | YPLC060A12MP13 | Natural Gas | Induced Draft | True | False | 1 | False | Horizontal |  | None | Non-Condensing | Step Modulating |  | 0.5 | Premium |  | 60000 | 47000 |  |  | 58000 | 167 | 80 | 78 | [8 empty] | Federally-Regulated Consumer Product | 12/01/2021 | 10533813 | 12/01/2021
Johnson Controls, Inc. | COLEMAN BY JOHNSON CONTROLS | TM9Y120D20MP11 | LPG | Induced Draft | True | False | 1 | False | Up |  | None | Condensing | Two-Stage Modulating |  | 1 | Premium |  | 120000 | 115000 |  |  | 109000 | 407 | 96 | [9 empty] | Federally-Regulated Consumer Product | 07/16/2020 | 8412982 | 12/01/2021
Johnson Controls, Inc. | YORK BY JOHNSON CONTROLS | PHG4B420652X4 | LPG | Induced Draft | True | True | 1 | False | Down |  | None | Non-Condensing | Single-Stage |  | 0.75 | Premium |  | 65000 | 52000 |  |  | 58000 | 320 | 81 | 78 | [8 empty] | Federally-Regulated Consumer Product | 12/01/2021 | 206338250 | 12/01/2021
Johnson Controls, Inc. | COLEMAN BY JOHNSON CONTROLS | PCG6B601002X4 | LPG | Induced Draft | True | True | 1 | False | Horizontal |  | None | Non-Condensing | Two-Stage Modulating |  | 1 | Premium |  | 100000 | 81000 |  |  | 95000 | 413 | 81 | [9 empty] | Federally-Regulated Consumer Product | 10/07/2020 | 206136985 | 12/01/2021
Johnson Controls, Inc. | YORK BY JOHNSON CONTROLS | TM8Y060A12MP11 | Natural Gas | Induced Draft | True | False | 1 | False | Horizontal |  | None | Non-Condensing | Two-Stage Modulating |  | 0.5 | Premium |  | 60000 | 47000 |  |  | 57000 | 259 | 80 | 78 | [8 empty] | Federally-Regulated Consumer Product | 12/01/2021 | 8412954 | 12/01/2021
Johnson Controls, Inc. | COLEMAN BY JOHNSON CONTROLS | PCG4B481002X2 | LPG | Induced Draft | True | True | 1 | False | Horizontal |  | None | Non-Condensing | Single-Stage |  | 0.75 | Premium |  | 100000 | 80000 |  |  | 96000 | 513 | 81 | [9 empty] | Federally-Regulated Consumer Product | 11/18/2020 | 203041721 | 12/01/2021
Johnson Controls, Inc. | YORK BY JOHNSON CONTROLS | PCG4B600652X4 | Natural Gas | Induced Draft | True | True | 1 | False | Horizontal |  | None | Non-Condensing | Single-Stage |  | 1 | Premium |  | 65000 | 52000 |  |  | 58000 | 302 | 81 | 78 | [8 empty] | Federally-Regulated Consumer Product | 12/01/2021 | 206077566 | 12/01/2021
Johnson Controls, Inc. | COLEMAN BY JOHNSON CONTROLS | PHG6B481002X1 | LPG | Induced Draft | True | True | 1 | False | Horizontal |  | None | Non-Condensing | Two-Stage Modulating |  | 0.75 | Premium |  | 100000 | 81000 |  |  | 95000 | 413 | 81 | [9 empty] | Federally-Regulated Consumer Product | 07/16/2020 | 204829663 | 12/01/2021
Johnson Controls, Inc. | YORK BY JOHNSON CONTROLS | PCG6A240502X4 | LPG | Induced Draft | True | True | 1 | False | Horizontal |  | None | Non-Condensing | Two-Stage Modulating |  | 0.33 | Premium |  | 50000 | 40000 |  |  | 38000 | 134 | 81 | 78 | [8 empty] | Federally-Regulated Consumer Product | 12/01/2021 | 206136935 | 12/01/2021
Johnson Controls, Inc. | COLEMAN BY JOHNSON CONTROLS | PCG6B481002X4 | Natural Gas | Induced Draft | True | True | 1 | False | Down |  | None | Non-Condensing | Two-Stage Modulating |  | 0.75 | Premium |  | 100000 | 81000 |  |  | 95000 | 413 | 81 | [9 empty] | Federally-Regulated Consumer Product | 10/07/2020 | 206136964 | 12/01/2021
Johnson Controls, Inc. | YORK BY JOHNSON CONTROLS | PCG6A360752X4 | LPG | Induced Draft | True | True | 1 | False | Horizontal |  | None | Non-Condensing | Two-Stage Modulating |  | 0.5 | Premium |  | 75000 | 60000 |  |  | 76000 | 253 | 81 | 78 | [8 empty] | Federally-Regulated Consumer Product | 12/01/2021 | 206168411 | 12/01/2021
Johnson Controls, Inc. | COLEMAN BY JOHNSON CONTROLS | PCG6B421002X1 | Natural Gas | Induced Draft | True | True | 1 | False | Horizontal |  | None | Non-Condensing | Two-Stage Modulating |  | 0.75 | Premium |  | 100000 | 81000 |  |  | 95000 | 413 | 81 | [9 empty] | Federally-Regulated Consumer Product | 09/23/2020 | 9133246 | 12/01/2021
Johnson Controls, Inc. | YORK BY JOHNSON CONTROLS | PCG6B600652X1 | Natural Gas | Induced Draft | True | True | 1 | False | Down |  | None | Non-Condensing | Two-Stage Modulating |  | 1 | Premium |  | 65000 | 53000 |  |  | 57000 | 181 | 81 | 78 | [8 empty] | Federally-Regulated Consumer Product | 12/01/2021 | 9133236 | 12/01/2021
Johnson Controls, Inc. | COLEMAN BY JOHNSON CONTROLS | TM8Y120C20MP11 | LPG | Induced Draft | True | False | 1 | False | Horizontal |  | None | Non-Condensing | Two-Stage Modulating |  | 1 | Premium |  | 120000 | 96000 |  |  | 111000 | 456 | 80 | [9 empty] | Federally-Regulated Consumer Product | 07/16/2020 | 8413052 | 12/01/2021
Johnson Controls, Inc. | YORK BY JOHNSON CONTROLS | YPLC060A12MP13 | Natural Gas | Induced Draft | True | False | 1 | False | Down |  | None | Non-Condensing | Step Modulating |  | 0.5 | Premium |  | 60000 | 47000 |  |  | 58000 | 167 | 80 | 78 | [8 empty] | Federally-Regulated Consumer Product | 12/01/2021 | 10533813 | 12/01/2021
Johnson Controls, Inc. | COLEMAN BY JOHNSON CONTROLS | PCG4B601252X4 | Natural Gas | Induced Draft | True | True | 1 | False | Horizontal |  | None | Non-Condensing | Single-Stage |  | 1 | Premium |  | 125000 | 100000 |  |  | 115000 | 796 | 81 | [9 empty] | Federally-Regulated Consumer Product | 09/30/2020 | 206077581 | 12/01/2021
Johnson Controls, Inc. | YORK BY JOHNSON CONTROLS | TM8V060A12MP12 | LPG | Induced Draft | True | False | 1 | False | Down |  | None | Non-Condensing | Two-Stage Modulating |  | 0.5 | Premium |  | 60000 | 47000 |  |  | 57000 | 259 | 80 | 78 | [8 empty] | Federally-Regulated Consumer Product | 12/01/2021 | 10533778 | 12/01/2021
Johnson Controls, Inc. | COLEMAN BY JOHNSON CONTROLS | PCG6B421002X1 | LPG | Induced Draft | True | True | 1 | False | Horizontal |  | None | Non-Condensing | Two-Stage Modulating |  | 0.75 | Premium |  | 100000 | 81000 |  |  | 95000 | 413 | 81 | [9 empty] | Federally-Regulated Consumer Product | 09/23/2020 | 9133246 | 12/01/2021
Johnson Controls, Inc. | YORK BY JOHNSON CONTROLS | TMLV060A12MP12 | LPG | Induced Draft | True | False | 1 | False | Up |  | None | Non-Condensing | Two-Stage Modulating |  | 0.5 | Premium |  | 60000 | 47000 |  |  | 57000 | 259 | 80 | 78 | [8 empty] | Federally-Regulated Consumer Product | 12/01/2021 | 10533791 | 12/01/2021
Johnson Controls, Inc. | COLEMAN BY JOHNSON CONTROLS | PCG4B481002X4 | Natural Gas | Induced Draft | True | True | 1 | False | Down |  | None | Non-Condensing | Single-Stage |  | 0.75 | Premium |  | 100000 | 80000 |  |  | 96000 | 513 | 81 | [9 empty] | Federally-Regulated Consumer Product | 10/07/2020 | 206077553 | 12/01/2021
Johnson Controls, Inc. | YORK BY JOHNSON CONTROLS | PCG4B600652X4 | LPG | Induced Draft | True | True | 1 | False | Horizontal |  | None | Non-Condensing | Single-Stage |  | 1 | Premium |  | 65000 | 52000 |  |  | 58000 | 302 | 81 | 78 | [8 empty] | Federally-Regulated Consumer Product | 12/01/2021 | 206077566 | 12/01/2021
Johnson Controls, Inc. | COLEMAN BY JOHNSON CONTROLS | PHG6B421002X1 | LPG | Induced Draft | True | True | 1 | False | Horizontal |  | None | Non-Condensing | Two-Stage Modulating |  | 0.75 | Premium |  | 100000 | 81000 |  |  | 95000 | 413 | 81 | [9 empty] | Federally-Regulated Consumer Product | 09/02/2020 | 204829661 | 12/01/2021
Johnson Controls, Inc. | COLEMAN BY JOHNSON CONTROLS | PCG4B481252X4 | LPG | Induced Draft | True | True | 1 | False | Down |  | None | Non-Condensing | Single-Stage |  | 0.75 | Premium |  | 125000 | 100000 |  |  | 114000 | 925 | 81 | [9 empty] | Federally-Regulated Consumer Product | 09/30/2020 | 206077560 | 12/01/2021
Johnson Controls, Inc. | COLEMAN BY JOHNSON CONTROLS | MM9E100C16MP11 | LPG | Induced Draft | True | False | 1 | True | Down |  | None | Condensing | Single-Stage |  | 0.75 | Premium |  | 100000 | 95000 |  |  | 98000 | 635 | 95 | [9 empty] | Federally-Regulated Consumer Product | 07/16/2020 | 203325007 | 12/01/2021
Johnson Controls, Inc. | COLEMAN BY JOHNSON CONTROLS | TM9Y100C16MP11 | Natural Gas | Induced Draft | True | False | 1 | False | Down |  | None | Condensing | Two-Stage Modulating |  | 0.75 | Premium |  | 100000 | 96000 |  |  | 95000 | 364 | 96 | [9 empty] | Federally-Regulated Consumer Product | 07/16/2020 | 8412980 | 12/01/2021
Johnson Controls, Inc. | COLEMAN BY JOHNSON CONTROLS | MM9E100C16MP11 | Natural Gas | Induced Draft | True | False | 1 | True | Up |  | None | Condensing | Single-Stage |  | 0.75 | Premium |  | 100000 | 95000 |  |  | 98000 | 635 | 95 | [9 empty] | Federally-Regulated Consumer Product | 07/16/2020 | 203325007 | 12/01/2021
Johnson Controls, Inc. | COLEMAN BY JOHNSON CONTROLS | TM9Y100C16MP11 | LPG | Induced Draft | True | False | 1 | False | Horizontal |  | None | Condensing | Two-Stage Modulating |  | 0.75 | Premium |  | 100000 | 96000 |  |  | 95000 | 364 | 96 | [9 empty] | Federally-Regulated Consumer Product | 07/16/2020 | 8412980 | 12/01/2021
Johnson Controls, Inc. | COLEMAN BY JOHNSON CONTROLS | PCG6A361002X4 | LPG | Induced Draft | True | True | 1 | False | Horizontal |  | None | Non-Condensing | Two-Stage Modulating |  | 0.75 | Premium |  | 100000 | 81000 |  |  | 95000 | 413 | 81 | [9 empty] | Federally-Regulated Consumer Product | 12/02/2020 | 206168427 | 12/01/2021
Johnson Controls, Inc. | COLEMAN BY JOHNSON CONTROLS | PCG6B481002X1 | Natural Gas | Induced Draft | True | True | 1 | False | Horizontal |  | None | Non-Condensing | Two-Stage Modulating |  | 0.75 | Premium |  | 100000 | 81000 |  |  | 95000 | 413 | 81 | [9 empty] | Federally-Regulated Consumer Product | 11/18/2020 | 9133248 | 12/01/2021
Johnson Controls, Inc. | COLEMAN BY JOHNSON CONTROLS | PCG6B481002X1 | LPG | Induced Draft | True | True | 1 | False | Down |  | None | Non-Condensing | Two-Stage Modulating |  | 0.75 | Premium |  | 100000 | 81000 |  |  | 95000 | 413 | 81 | [9 empty] | Federally-Regulated Consumer Product | 11/18/2020 | 9133248 | 12/01/2021
Johnson Controls, Inc. | COLEMAN BY JOHNSON CONTROLS | PCG6A300502X1 | Natural Gas | Induced Draft | True | True | 1 | False | Down |  | None | Non-Condensing | Two-Stage Modulating |  | 0.33 | Premium |  | 50000 | 40000 |  |  | 38000 | 134 | 81 | [9 empty] | Federally-Regulated Consumer Product | 11/18/2020 | 9133241 | 12/01/2021
Johnson Controls, Inc. | COLEMAN BY JOHNSON CONTROLS | PCG4B601252X4 | Natural Gas | Induced Draft | True | True | 1 | False | Down |  | None | Non-Condensing | Single-Stage |  | 1 | Premium |  | 125000 | 100000 |  |  | 115000 | 796 | 81 | [9 empty] | Federally-Regulated Consumer Product | 09/30/2020 | 206077581 | 12/01/2021
Johnson Controls, Inc. | COLEMAN BY JOHNSON CONTROLS | PCG6B481002X1 | Natural Gas | Induced Draft | True | True | 1 | False | Down |  | None | Non-Condensing | Two-Stage Modulating |  | 0.75 | Premium |  | 100000 | 81000 |  |  | 95000 | 413 | 81 | [9 empty] | Federally-Regulated Consumer Product | 11/18/2020 | 9133248 | 12/01/2021
Johnson Controls, Inc. | COLEMAN BY JOHNSON CONTROLS | TM8Y120C20MP11 | Natural Gas | Induced Draft | True | False | 1 | False | Up |  | None | Non-Condensing | Two-Stage Modulating |  | 1 | Premium |  | 120000 | 96000 |  |  | 111000 | 456 | 80 | [9 empty] | Federally-Regulated Consumer Product | 07/16/2020 | 8413052 | 12/01/2021
Johnson Controls, Inc. | COLEMAN BY JOHNSON CONTROLS | PCG6B601002X4 | Natural Gas | Induced Draft | True | True | 1 | False | Horizontal |  | None | Non-Condensing | Two-Stage Modulating |  | 1 | Premium |  | 100000 | 81000 |  |  | 95000 | 413 | 81 | [9 empty] | Federally-Regulated Consumer Product | 10/07/2020 | 206136985 | 12/01/2021
Johnson Controls, Inc. | COLEMAN BY JOHNSON CONTROLS | PCG4A421002X4 | Natural Gas | Induced Draft | True | True | 1 | False | Horizontal |  | None | Non-Condensing | Single-Stage |  | 0.75 | Premium |  | 100000 | 80000 |  |  | 96000 | 637 | 81 | [9 empty] | Federally-Regulated Consumer Product | 11/03/2021 | 206077440 | 12/01/2021
Johnson Controls, Inc. | COLEMAN BY JOHNSON CONTROLS | PCG6B601002X1 | Natural Gas | Induced Draft | True | True | 1 | False | Horizontal |  | None | Non-Condensing | Two-Stage Modulating |  | 1 | Premium |  | 100000 | 81000 |  |  | 95000 | 413 | 81 | [9 empty] | Federally-Regulated Consumer Product | 11/18/2020 | 9133251 | 12/01/2021
Johnson Controls, Inc. | COLEMAN BY JOHNSON CONTROLS | PHG6B481002X1 | Natural Gas | Induced Draft | True | True | 1 | False | Horizontal |  | None | Non-Condensing | Two-Stage Modulating |  | 0.75 | Premium |  | 100000 | 81000 |  |  | 95000 | 413 | 81 | [9 empty] | Federally-Regulated Consumer Product | 07/16/2020 | 204829663 | 12/01/2021
Johnson Controls, Inc. | COLEMAN BY JOHNSON CONTROLS | TM9Y100C20MP11 | LPG | Induced Draft | True | False | 1 | False | Down |  | None | Condensing | Two-Stage Modulating |  | 1 | Premium |  | 100000 | 96000 |  |  | 94000 | 386 | 96 | [9 empty] | Federally-Regulated Consumer Product | 07/16/2020 | 8412981 | 12/01/2021
Johnson Controls, Inc. | COLEMAN BY JOHNSON CONTROLS | TM8Y120C20MP11 | LPG | Induced Draft | True | False | 1 | False | Down |  | None | Non-Condensing | Two-Stage Modulating |  | 1 | Premium |  | 120000 | 96000 |  |  | 111000 | 456 | 80 | [9 empty] | Federally-Regulated Consumer Product | 07/16/2020 | 8413052 | 12/01/2021
Johnson Controls, Inc. | COLEMAN BY JOHNSON CONTROLS | PCG6A300502X1 | Natural Gas | Induced Draft | True | True | 1 | False | Horizontal |  | None | Non-Condensing | Two-Stage Modulating |  | 0.33 | Premium |  | 50000 | 40000 |  |  | 38000 | 134 | 81 | [9 empty] | Federally-Regulated Consumer Product | 11/18/2020 | 9133241 | 12/01/2021
Johnson Controls, Inc. | COLEMAN BY JOHNSON CONTROLS | PCG6B481002X4 | Natural Gas | Induced Draft | True | True | 1 | False | Horizontal |  | None | Non-Condensing | Two-Stage Modulating |  | 0.75 | Premium |  | 100000 | 81000 |  |  | 95000 | 413 | 81 | [9 empty] | Federally-Regulated Consumer Product | 10/07/2020 | 206136964 | 12/01/2021
Johnson Controls, Inc. | COLEMAN BY JOHNSON CONTROLS | PCG6A240502X4 | Natural Gas | Induced Draft | True | True | 1 | False | Down |  | None | Non-Condensing | Two-Stage Modulating |  | 0.33 | Premium |  | 50000 | 40000 |  |  | 38000 | 134 | 81 | [9 empty] | Federally-Regulated Consumer Product | 11/04/2020 | 206136936 | 12/01/2021
Johnson Controls, Inc. | COLEMAN BY JOHNSON CONTROLS | PCG6A361002X4 | Natural Gas | Induced Draft | True | True | 1 | False | Down |  | None | Non-Condensing | Two-Stage Modulating |  | 0.75 | Premium |  | 100000 | 81000 |  |  | 95000 | 413 | 81 | [9 empty] | Federally-Regulated Consumer Product | 12/02/2020 | 206168427 | 12/01/2021
Johnson Controls, Inc. | COLEMAN BY JOHNSON CONTROLS | PCG4B601002X4 | Natural Gas | Induced Draft | True | True | 1 | False | Horizontal |  | None | Non-Condensing | Single-Stage |  | 1 | Premium |  | 100000 | 80000 |  |  | 96000 | 528 | 81 | [9 empty] | Federally-Regulated Consumer Product | 10/07/2020 | 206077574 | 12/01/2021
Johnson Controls, Inc. | COLEMAN BY JOHNSON CONTROLS | PHG6B481002X1 | LPG | Induced Draft | True | True | 1 | False | Down |  | None | Non-Condensing | Two-Stage Modulating |  | 0.75 | Premium |  | 100000 | 81000 |  |  | 95000 | 413 | 81 | [9 empty] | Federally-Regulated Consumer Product | 07/16/2020 | 204829663 | 12/01/2021
Johnson Controls, Inc. | COLEMAN BY JOHNSON CONTROLS | PCG4B601002X4 | LPG | Induced Draft | True | True | 1 | False | Down |  | None | Non-Condensing | Single-Stage |  | 1 | Premium |  | 100000 | 80000 |  |  | 96000 | 528 | 81 | [9 empty] | Federally-Regulated Consumer Product | 10/07/2020 | 206077574 | 12/01/2021
Johnson Controls, Inc. | COLEMAN BY JOHNSON CONTROLS | PCG6A300502X1 | LPG | Induced Draft | True | True | 1 | False | Horizontal |  | None | Non-Condensing | Two-Stage Modulating |  | 0.33 | Premium |  | 50000 | 40000 |  |  | 38000 | 134 | 81 | [9 empty] | Federally-Regulated Consumer Product | 11/18/2020 | 9133241 | 12/01/2021
Johnson Controls, Inc. | COLEMAN BY JOHNSON CONTROLS | PCG4B481002X2 | LPG | Induced Draft | True | True | 1 | False | Down |  | None | Non-Condensing | Single-Stage |  | 0.75 | Premium |  | 100000 | 80000 |  |  | 96000 | 513 | 81 | [9 empty] | Federally-Regulated Consumer Product | 11/18/2020 | 203041721 | 12/01/2021
Johnson Controls, Inc. | COLEMAN BY JOHNSON CONTROLS | PCG4B481252X4 | Natural Gas | Induced Draft | True | True | 1 | False | Down |  | None | Non-Condensing | Single-Stage |  | 0.75 | Premium |  | 125000 | 100000 |  |  | 114000 | 925 | 81 | [9 empty] | Federally-Regulated Consumer Product | 09/30/2020 | 206077560 | 12/01/2021
Johnson Controls, Inc. | COLEMAN BY JOHNSON CONTROLS | TM9Y100C16MP11 | LPG | Induced Draft | True | False | 1 | False | Down |  | None | Condensing | Two-Stage Modulating |  | 0.75 | Premium |  | 100000 | 96000 |  |  | 95000 | 364 | 96 | [9 empty] | Federally-Regulated Consumer Product | 07/16/2020 | 8412980 | 12/01/2021
Johnson Controls, Inc. | COLEMAN BY JOHNSON CONTROLS | PCG6A361002X4 | Natural Gas | Induced Draft | True | True | 1 | False | Horizontal |  | None | Non-Condensing | Two-Stage Modulating |  | 0.75 | Premium |  | 100000 | 81000 |  |  | 95000 | 413 | 81 | [9 empty] | Federally-Regulated Consumer Product | 12/02/2020 | 206168427 | 12/01/2021
Johnson Controls, Inc. | COLEMAN BY JOHNSON CONTROLS | TM9Y120D20MP11 | LPG | Induced Draft | True | False | 1 | False | Down |  | None | Condensing | Two-Stage Modulating |  | 1 | Premium |  | 120000 | 115000 |  |  | 109000 | 407 | 96 | [9 empty] | Federally-Regulated Consumer Product | 07/16/2020 | 8412982 | 12/01/2021
Johnson Controls, Inc. | COLEMAN BY JOHNSON CONTROLS | PCG4A240502X4 | Natural Gas | Induced Draft | True | True | 1 | False | Horizontal |  | None | Non-Condensing | Single-Stage |  | 0.33 | Premium |  | 50000 | 40000 |  |  | 38000 | 147 | 81 | [9 empty] | Federally-Regulated Consumer Product | 11/03/2021 | 206077360 | 12/01/2021
Johnson Controls, Inc. | COLEMAN BY JOHNSON CONTROLS | TM9Y120D20MP11 | Natural Gas | Induced Draft | True | False | 1 | False | Up |  | None | Condensing | Two-Stage Modulating |  | 1 | Premium |  | 120000 | 115000 |  |  | 109000 | 407 | 96 | [9 empty] | Federally-Regulated Consumer Product | 07/16/2020 | 8412982 | 12/01/2021
Johnson Controls, Inc. | COLEMAN BY JOHNSON CONTROLS | PCG4B481252X4 | LPG | Induced Draft | True | True | 1 | False | Horizontal |  | None | Non-Condensing | Single-Stage |  | 0.75 | Premium |  | 125000 | 100000 |  |  | 114000 | 925 | 81 | [9 empty] | Federally-Regulated Consumer Product | 09/30/2020 | 206077560 | 12/01/2021
Johnson Controls, Inc. | COLEMAN BY JOHNSON CONTROLS | PHG6B481002X1 | Natural Gas | Induced Draft | True | True | 1 | False | Down |  | None | Non-Condensing | Two-Stage Modulating |  | 0.75 | Premium |  | 100000 | 81000 |  |  | 95000 | 413 | 81 | [9 empty] | Federally-Regulated Consumer Product | 07/16/2020 | 204829663 | 12/01/2021
Johnson Controls, Inc. | COLEMAN BY JOHNSON CONTROLS | PCG6B601002X1 | Natural Gas | Induced Draft | True | True | 1 | False | Down |  | None | Non-Condensing | Two-Stage Modulating |  | 1 | Premium |  | 100000 | 81000 |  |  | 95000 | 413 | 81 | [9 empty] | Federally-Regulated Consumer Product | 11/18/2020 | 9133251 | 12/01/2021
Johnson Controls, Inc. | COLEMAN BY JOHNSON CONTROLS | PCG6A300502X1 | LPG | Induced Draft | True | True | 1 | False | Down |  | None | Non-Condensing | Two-Stage Modulating |  | 0.33 | Premium |  | 50000 | 40000 |  |  | 38000 | 134 | 81 | [9 empty] | Federally-Regulated Consumer Product | 11/18/2020 | 9133241 | 12/01/2021
Johnson Controls, Inc. | COLEMAN BY JOHNSON CONTROLS | PCG6B481002X4 | LPG | Induced Draft | True | True | 1 | False | Horizontal |  | None | Non-Condensing | Two-Stage Modulating |  | 0.75 | Premium |  | 100000 | 81000 |  |  | 95000 | 413 | 81 | [9 empty] | Federally-Regulated Consumer Product | 10/07/2020 | 206136964 | 12/01/2021
Johnson Controls, Inc. | COLEMAN BY JOHNSON CONTROLS | PCG4B481002X4 | LPG | Induced Draft | True | True | 1 | False | Down |  | None | Non-Condensing | Single-Stage |  | 0.75 | Premium |  | 100000 | 80000 |  |  | 96000 | 513 | 81 | [9 empty] | Federally-Regulated Consumer Product | 10/07/2020 | 206077553 | 12/01/2021
Johnson Controls, Inc. | COLEMAN BY JOHNSON CONTROLS | PCG4A361002X4 | LPG | Induced Draft | True | True | 1 | False | Down |  | None | Non-Condensing | Single-Stage |  | 0.75 | Premium |  | 100000 | 80000 |  |  | 96000 | 637 | 81 | [9 empty] | Federally-Regulated Consumer Product | 09/30/2020 | 206077421 | 12/01/2021
Johnson Controls, Inc. | COLEMAN BY JOHNSON CONTROLS | PCG4B481002X2 | Natural Gas | Induced Draft | True | True | 1 | False | Horizontal |  | None | Non-Condensing | Single-Stage |  | 0.75 | Premium |  | 100000 | 80000 |  |  | 96000 | 513 | 81 | [9 empty] | Federally-Regulated Consumer Product | 11/18/2020 | 203041721 | 12/01/2021
Johnson Controls, Inc. | COLEMAN BY JOHNSON CONTROLS | PCG4B481252X4 | Natural Gas | Induced Draft | True | True | 1 | False | Horizontal |  | None | Non-Condensing | Single-Stage |  | 0.75 | Premium |  | 125000 | 100000 |  |  | 114000 | 925 | 81 | [9 empty] | Federally-Regulated Consumer Product | 09/30/2020 | 206077560 | 12/01/2021
Johnson Controls, Inc. | COLEMAN BY JOHNSON CONTROLS | PHG6B421002X1 | Natural Gas | Induced Draft | True | True | 1 | False | Down |  | None | Non-Condensing | Two-Stage Modulating |  | 0.75 | Premium |  | 100000 | 81000 |  |  | 95000 | 413 | 81 | [9 empty] | Federally-Regulated Consumer Product | 09/02/2020 | 204829661 | 12/01/2021
Johnson Controls, Inc. | COLEMAN BY JOHNSON CONTROLS | TM9Y100C20MP11 | LPG | Induced Draft | True | False | 1 | False | Up |  | None | Condensing | Two-Stage Modulating |  | 1 | Premium |  | 100000 | 96000 |  |  | 94000 | 386 | 96 | [9 empty] | Federally-Regulated Consumer Product | 07/16/2020 | 8412981 | 12/01/2021
Johnson Controls, Inc. | COLEMAN BY JOHNSON CONTROLS | TM9Y120D20MP11 | Natural Gas | Induced Draft | True | False | 1 | False | Down |  | None | Condensing | Two-Stage Modulating |  | 1 | Premium |  | 120000 | 115000 |  |  | 109000 | 407 | 96 | [9 empty] | Federally-Regulated Consumer Product | 07/16/2020 | 8412982 | 12/01/2021
Johnson Controls, Inc. | COLEMAN BY JOHNSON CONTROLS | PCG4B481002X2 | Natural Gas | Induced Draft | True | True | 1 | False | Down |  | None | Non-Condensing | Single-Stage |  | 0.75 | Premium |  | 100000 | 80000 |  |  | 96000 | 513 | 81 | [9 empty] | Federally-Regulated Consumer Product | 11/18/2020 | 203041721 | 12/01/2021
Johnson Controls, Inc. | COLEMAN BY JOHNSON CONTROLS | PCG4A361002X4 | LPG | Induced Draft | True | True | 1 | False | Horizontal |  | None | Non-Condensing | Single-Stage |  | 0.75 | Premium |  | 100000 | 80000 |  |  | 96000 | 637 | 81 | [9 empty] | Federally-Regulated Consumer Product | 09/30/2020 | 206077421 | 12/01/2021
Johnson Controls, Inc. | COLEMAN BY JOHNSON CONTROLS | PCG4A240502X4 | LPG | Induced Draft | True | True | 1 | False | Down |  | None | Non-Condensing | Single-Stage |  | 0.33 | Premium |  | 50000 | 40000 |  |  | 38000 | 147 | 81 | [9 empty] | Federally-Regulated Consumer Product | 11/03/2021 | 206077360 | 12/01/2021
Johnson Controls, Inc. | COLEMAN BY JOHNSON CONTROLS | TM8Y120C20MP11 | Natural Gas | Induced Draft | True | False | 1 | False | Down |  | None | Non-Condensing | Two-Stage Modulating |  | 1 | Premium |  | 120000 | 96000 |  |  | 111000 | 456 | 80 | [9 empty] | Federally-Regulated Consumer Product | 07/16/2020 | 8413052 | 12/01/2021
Johnson Controls, Inc. | COLEMAN BY JOHNSON CONTROLS | TM9Y100C20MP11 | Natural Gas | Induced Draft | True | False | 1 | False | Down |  | None | Condensing | Two-Stage Modulating |  | 1 | Premium |  | 100000 | 96000 |  |  | 94000 | 386 | 96 | [9 empty] | Federally-Regulated Consumer Product | 07/16/2020 | 8412981 | 12/01/2021
Johnson Controls, Inc. | COLEMAN BY JOHNSON CONTROLS | PCG4A361002X4 | Natural Gas | Induced Draft | True | True | 1 | False | Horizontal |  | None | Non-Condensing | Single-Stage |  | 0.75 | Premium |  | 100000 | 80000 |  |  | 96000 | 637 | 81 | [9 empty] | Federally-Regulated Consumer Product | 09/30/2020 | 206077421 | 12/01/2021
Johnson Controls, Inc. | FRASER-JOHNSTON BY JOHNSON CONTROLS | PCG4A300502X3 | Natural Gas | Induced Draft | True | True | 1 | False | Horizontal |  | None | Non-Condensing | Single-Stage |  | 0.33 | Premium |  | 50000 | 40000 |  |  | 38000 | 147 | 81 | [9 empty] | Federally-Regulated Consumer Product | 11/18/2020 | 205281300 | 12/01/2021
Johnson Controls, Inc. | FRASER-JOHNSTON BY JOHNSON CONTROLS | PCG4A240752X2 | LPG | Induced Draft | True | True | 1 | False | Horizontal |  | None | Non-Condensing | Single-Stage |  | 0.5 | Premium |  | 75000 | 60000 |  |  | 77000 | 350 | 81 | [9 empty] | Federally-Regulated Consumer Product | 11/18/2020 | 202346011 | 12/01/2021
Johnson Controls, Inc. | FRASER-JOHNSTON BY JOHNSON CONTROLS | PCG4A300752X3 | Natural Gas | Induced Draft | True | True | 1 | False | Down |  | None | Non-Condensing | Single-Stage |  | 0.5 | Premium |  | 75000 | 60000 |  |  | 77000 | 350 | 81 | [9 empty] | Federally-Regulated Consumer Product | 11/18/2020 | 205281301 | 12/01/2021
Johnson Controls, Inc. | FRASER-JOHNSTON BY JOHNSON CONTROLS | PCG4A300502X2 | Natural Gas | Induced Draft | True | True | 1 | False | Down |  | None | Non-Condensing | Single-Stage |  | 0.33 | Premium |  | 50000 | 40000 |  |  | 38000 | 147 | 81 | [9 empty] | Federally-Regulated Consumer Product | 07/16/2020 | 202346012 | 12/01/2021
Johnson Controls, Inc. | FRASER-JOHNSTON BY JOHNSON CONTROLS | PCG4A300502X3 | LPG | Induced Draft | True | True | 1 | False | Horizontal |  | None | Non-Condensing | Single-Stage |  | 0.33 | Premium |  | 50000 | 40000 |  |  | 38000 | 147 | 81 | [9 empty] | Federally-Regulated Consumer Product | 11/18/2020 | 205281300 | 12/01/2021
Johnson Controls, Inc. | FRASER-JOHNSTON BY JOHNSON CONTROLS | PCG4A300502X2 | LPG | Induced Draft | True | True | 1 | False | Horizontal |  | None | Non-Condensing | Single-Stage |  | 0.33 | Premium |  | 50000 | 40000 |  |  | 38000 | 147 | 81 | [9 empty] | Federally-Regulated Consumer Product | 07/16/2020 | 202346012 | 12/01/2021
Johnson Controls, Inc. | FRASER-JOHNSTON BY JOHNSON CONTROLS | PCG4A300752X2 | LPG | Induced Draft | True | True | 1 | False | Horizontal |  | None | Non-Condensing | Single-Stage |  | 0.5 | Premium |  | 75000 | 60000 |  |  | 77000 | 350 | 81 | [9 empty] | Federally-Regulated Consumer Product | 07/16/2020 | 202346013 | 12/01/2021
Johnson Controls, Inc. | FRASER-JOHNSTON BY JOHNSON CONTROLS | PCG4A300502X3 | LPG | Induced Draft | True | True | 1 | False | Down |  | None | Non-Condensing | Single-Stage |  | 0.33 | Premium |  | 50000 | 40000 |  |  | 38000 | 147 | 81 | [9 empty] | Federally-Regulated Consumer Product | 11/18/2020 | 205281300 | 12/01/2021
Johnson Controls, Inc. | FRASER-JOHNSTON BY JOHNSON CONTROLS | PCG4A300752X2 | Natural Gas | Induced Draft | True | True | 1 | False | Down |  | None | Non-Condensing | Single-Stage |  | 0.5 | Premium |  | 75000 | 60000 |  |  | 77000 | 350 | 81 | [9 empty] | Federally-Regulated Consumer Product | 07/16/2020 | 202346013 | 12/01/2021
Johnson Controls, Inc. | FRASER-JOHNSTON BY JOHNSON CONTROLS | PCG4A300752X3 | LPG | Induced Draft | True | True | 1 | False | Horizontal |  | None | Non-Condensing | Single-Stage |  | 0.5 | Premium |  | 75000 | 60000 |  |  | 77000 | 350 | 81 | [9 empty] | Federally-Regulated Consumer Product | 11/18/2020 | 205281301 | 12/01/2021
Johnson Controls, Inc. | FRASER-JOHNSTON BY JOHNSON CONTROLS | PCG4A240752X2 | Natural Gas | Induced Draft | True | True | 1 | False | Down |  | None | Non-Condensing | Single-Stage |  | 0.5 | Premium |  | 75000 | 60000 |  |  | 77000 | 350 | 81 | [9 empty] | Federally-Regulated Consumer Product | 11/18/2020 | 202346011 | 12/01/2021
Johnson Controls, Inc. | FRASER-JOHNSTON BY JOHNSON CONTROLS | PCG4A240752X2 | Natural Gas | Induced Draft | True | True | 1 | False | Horizontal |  | None | Non-Condensing | Single-Stage |  | 0.5 | Premium |  | 75000 | 60000 |  |  | 77000 | 350 | 81 | [9 empty] | Federally-Regulated Consumer Product | 11/18/2020 | 202346011 | 12/01/2021
Johnson Controls, Inc. | FRASER-JOHNSTON BY JOHNSON CONTROLS | PCG4A300752X2 | LPG | Induced Draft | True | True | 1 | False | Down |  | None | Non-Condensing | Single-Stage |  | 0.5 | Premium |  | 75000 | 60000 |  |  | 77000 | 350 | 81 | [9 empty] | Federally-Regulated Consumer Product | 07/16/2020 | 202346013 | 12/01/2021
Johnson Controls, Inc. | FRASER-JOHNSTON BY JOHNSON CONTROLS | PCG4A300502X2 | Natural Gas | Induced Draft | True | True | 1 | False | Horizontal |  | None | Non-Condensing | Single-Stage |  | 0.33 | Premium |  | 50000 | 40000 |  |  | 38000 | 147 | 81 | [9 empty] | Federally-Regulated Consumer Product | 07/16/2020 | 202346012 | 12/01/2021
Johnson Controls, Inc. | FRASER-JOHNSTON BY JOHNSON CONTROLS | PCG4A300752X3 | LPG | Induced Draft | True | True | 1 | False | Down |  | None | Non-Condensing | Single-Stage |  | 0.5 | Premium |  | 75000 | 60000 |  |  | 77000 | 350 | 81 | [9 empty] | Federally-Regulated Consumer Product | 11/18/2020 | 205281301 | 12/01/2021
Johnson Controls, Inc. | FRASER-JOHNSTON BY JOHNSON CONTROLS | PCG4A300502X3 | Natural Gas | Induced Draft | True | True | 1 | False | Down |  | None | Non-Condensing | Single-Stage |  | 0.33 | Premium |  | 50000 | 40000 |  |  | 38000 | 147 | 81 | [9 empty] | Federally-Regulated Consumer Product | 11/18/2020 | 205281300 | 12/01/2021
Johnson Controls, Inc. | FRASER-JOHNSTON BY JOHNSON CONTROLS | PCG4A300502X2 | LPG | Induced Draft | True | True | 1 | False | Down |  | None | Non-Condensing | Single-Stage |  | 0.33 | Premium |  | 50000 | 40000 |  |  | 38000 | 147 | 81 | [9 empty] | Federally-Regulated Consumer Product | 07/16/2020 | 202346012 | 12/01/2021
Johnson Controls, Inc. | FRASER-JOHNSTON BY JOHNSON CONTROLS | PCG4A300752X3 | Natural Gas | Induced Draft | True | True | 1 | False | Horizontal |  | None | Non-Condensing | Single-Stage |  | 0.5 | Premium |  | 75000 | 60000 |  |  | 77000 | 350 | 81 | [9 empty] | Federally-Regulated Consumer Product | 11/18/2020 | 205281301 | 12/01/2021
Johnson Controls, Inc. | FRASER-JOHNSTON BY JOHNSON CONTROLS | PCG4A240752X2 | LPG | Induced Draft | True | True | 1 | False | Down |  | None | Non-Condensing | Single-Stage |  | 0.5 | Premium |  | 75000 | 60000 |  |  | 77000 | 350 | 81 | [9 empty] | Federally-Regulated Consumer Product | 11/18/2020 | 202346011 | 12/01/2021
Johnson Controls, Inc. | FRASER-JOHNSTON BY JOHNSON CONTROLS | PCG4A300752X2 | Natural Gas | Induced Draft | True | True | 1 | False | Horizontal |  | None | Non-Condensing | Single-Stage |  | 0.5 | Premium |  | 75000 | 60000 |  |  | 77000 | 350 | 81 | [9 empty] | Federally-Regulated Consumer Product | 07/16/2020 | 202346013 | 12/01/2021
Carrier Corp. - Indianapolis | Day & Night | PGR560115K**0G* | LPG | Induced Draft | True | True | 1 | False | Down |  | None | Non-Condensing | Two-Stage Modulating |  | 1 | Standard |  | 115000 | 94000 |  |  | 111200 | 402 | 81 | 78 | [8 empty] | Federally-Regulated Consumer Product | 09/08/2020 |  | 12/01/2021
Carrier Corp. - Indianapolis | Day & Night | PGR548115K**1G* | Natural Gas | Induced Draft | True | True | 1 | False | Horizontal |  | None | Non-Condensing | Two-Stage Modulating |  | 1 | Standard |  | 115000 | 94000 |  |  | 111200 | 402 | 81 | 78 | [8 empty] | Federally-Regulated Consumer Product | 09/08/2020 |  | 12/01/2021
Carrier Corp. - Indianapolis | Day & Night | PGR536060K**0G* | Natural Gas | Induced Draft | True | True | 1 | False | Horizontal |  | None | Non-Condensing | Two-Stage Modulating |  | 0.75 | Standard |  | 60000 | 49000 |  |  | 57600 | 106 | 81 | 78 | [8 empty] | Federally-Regulated Consumer Product | 09/08/2020 |  | 12/01/2021
Carrier Corp. - Indianapolis | Day & Night | PDD442060K**0G* | LPG | Induced Draft | True | True | 1 | False | Horizontal |  | None | Non-Condensing | Single-Stage |  | 0.5 | Standard |  | 60000 | 49000 |  |  | 58400 | 299 | 81 | 78 | [8 empty] | Federally-Regulated Consumer Product | 09/08/2020 |  | 12/01/2021
Carrier Corp. - Indianapolis | Day & Night | PGR530040K**1G* | Natural Gas | Induced Draft | True | True | 1 | False | Down |  | None | Non-Condensing | Two-Stage Modulating |  | 0.5 | Standard |  | 40000 | 33000 |  |  | 38200 | 165 | 81 | 78 | [8 empty] | Federally-Regulated Consumer Product | 09/08/2020 |  | 12/01/2021
Carrier Corp. - Indianapolis | Day & Night | PGD442060K**0G* | LPG | Induced Draft | True | True | 1 | False | Horizontal |  | None | Non-Condensing | Single-Stage |  | 0.5 | Standard |  | 60000 | 49000 |  |  | 58400 | 297 | 81 | 78 | [8 empty] | Federally-Regulated Consumer Product | 09/08/2020 |  | 12/01/2021
Carrier Corp. - Indianapolis | Day & Night | PDS442060K**0G* | Natural Gas | Induced Draft | True | True | 1 | False | Down |  | None | Non-Condensing | Single-Stage |  | 0.5 | Standard |  | 60000 | 49000 |  |  | 58400 | 299 | 81 | 78 | [8 empty] | Federally-Regulated Consumer Product | 09/08/2020 |  | 12/01/2021
Carrier Corp. - Indianapolis | Day & Night | PGR524060K**0G* | Natural Gas | Induced Draft | True | True | 1 | False | Horizontal |  | None | Non-Condensing | Two-Stage Modulating |  | 0.5 | Standard |  | 60000 | 49000 |  |  | 56300 | 179 | 81 | 78 | [8 empty] | Federally-Regulated Consumer Product | 09/08/2020 |  | 12/01/2021
Carrier Corp. - Indianapolis | Day & Night | PGR548115K**0G* | LPG | Induced Draft | True | True | 1 | False | Down |  | None | Non-Condensing | Two-Stage Modulating |  | 1 | Standard |  | 115000 | 94000 |  |  | 111200 | 402 | 81 | 78 | [8 empty] | Federally-Regulated Consumer Product | 09/08/2020 |  | 12/01/2021
Carrier Corp. - Indianapolis | Day & Night | PGR548115K**0G* | Natural Gas | Induced Draft | True | True | 1 | False | Down |  | None | Non-Condensing | Two-Stage Modulating |  | 1 | Standard |  | 115000 | 94000 |  |  | 111200 | 402 | 81 | 78 | [8 empty] | Federally-Regulated Consumer Product | 09/08/2020 |  | 12/01/2021
Carrier Corp. - Indianapolis | Day & Night | PGR530060K**1G* | Natural Gas | Induced Draft | True | True | 1 | False | Down |  | None | Non-Condensing | Two-Stage Modulating |  | 0.5 | Standard |  | 60000 | 49000 |  |  | 56300 | 179 | 81 | 78 | [8 empty] | Federally-Regulated Consumer Product | 09/08/2020 |  | 12/01/2021
Carrier Corp. - Indianapolis | Day & Night | PGR542060K**1G* | Natural Gas | Induced Draft | True | True | 1 | False | Down |  | None | Non-Condensing | Two-Stage Modulating |  | 0.75 | Standard |  | 60000 | 49000 |  |  | 57600 | 106 | 81 | 78 | [8 empty] | Federally-Regulated Consumer Product | 09/08/2020 |  | 12/01/2021
Carrier Corp. - Indianapolis | Day & Night | N95ESN0401712A**D | Natural Gas | Induced Draft | True | False | 1 | True | Down |  | None | Condensing | Single-Stage |  | 0.5 | Standard |  | 40000 | 39000 |  |  | 33000 | 183 | 95 | [9 empty] | Federally-Regulated Consumer Product | 08/05/2020 | 203360666 | 12/01/2021
Carrier Corp. - Indianapolis | Day & Night | PGD442060K**0G* | Natural Gas | Induced Draft | True | True | 1 | False | Horizontal |  | None | Non-Condensing | Single-Stage |  | 0.5 | Standard |  | 60000 | 49000 |  |  | 58400 | 297 | 81 | 78 | [8 empty] | Federally-Regulated Consumer Product | 09/08/2020 |  | 12/01/2021
Carrier Corp. - Indianapolis | Day & Night | PGD442060K**1G* | LPG | Induced Draft | True | True | 1 | False | Horizontal |  | None | Non-Condensing | Single-Stage |  | 0.5 | Standard |  | 60000 | 49000 |  |  | 58400 | 297 | 81 | 78 | [8 empty] | Federally-Regulated Consumer Product | 09/08/2020 |  | 12/01/2021
Carrier Corp. - Indianapolis | Day & Night | PGR536060K**1G* | Natural Gas | Induced Draft | True | True | 1 | False | Down |  | None | Non-Condensing | Two-Stage Modulating |  | 0.75 | Standard |  | 60000 | 49000 |  |  | 57600 | 106 | 81 | 78 | [8 empty] | Federally-Regulated Consumer Product | 09/08/2020 |  | 12/01/2021
Carrier Corp. - Indianapolis | Day & Night | PGR542060K**1G* | LPG | Induced Draft | True | True | 1 | False | Horizontal |  | None | Non-Condensing | Two-Stage Modulating |  | 0.75 | Standard |  | 60000 | 49000 |  |  | 57600 | 106 | 81 | 78 | [8 empty] | Federally-Regulated Consumer Product | 09/08/2020 |  | 12/01/2021
Carrier Corp. - Indianapolis | Day & Night | PGR530060K**0G* | LPG | Induced Draft | True | True | 1 | False | Down |  | None | Non-Condensing | Two-Stage Modulating |  | 0.5 | Standard |  | 60000 | 49000 |  |  | 56300 | 179 | 81 | 78 | [8 empty] | Federally-Regulated Consumer Product | 09/08/2020 |  | 12/01/2021
Carrier Corp. - Indianapolis | Day & Night | PDS436060K**1G* | Natural Gas | Induced Draft | True | True | 1 | False | Horizontal |  | None | Non-Condensing | Single-Stage |  | 0.5 | Standard |  | 60000 | 49000 |  |  | 58300 | 315 | 81 | 78 | [8 empty] | Federally-Regulated Consumer Product | 09/08/2020 |  | 12/01/2021
Carrier Corp. - Indianapolis | Day & Night | PGR542060K**0G* | LPG | Induced Draft | True | True | 1 | False | Horizontal |  | None | Non-Condensing | Two-Stage Modulating |  | 0.75 | Standard |  | 60000 | 49000 |  |  | 57600 | 106 | 81 | 78 | [8 empty] | Federally-Regulated Consumer Product | 09/08/2020 |  | 12/01/2021
Carrier Corp. - Indianapolis | Day & Night | PDD442060K**1G* | LPG | Induced Draft | True | True | 1 | False | Down |  | None | Non-Condensing | Single-Stage |  | 0.5 | Standard |  | 60000 | 49000 |  |  | 58400 | 299 | 81 | 78 | [8 empty] | Federally-Regulated Consumer Product | 09/08/2020 |  | 12/01/2021
Carrier Corp. - Indianapolis | Day & Night | G96VTN0601714A*D | Natural Gas | Induced Draft | True | False | 1 | False | Down |  | None | Condensing | Two-Stage Modulating |  | 0.75 | Standard |  | 60000 | 58000 |  |  | 49000 | 194 | 95 | [9 empty] | Federally-Regulated Consumer Product | 07/15/2020 | 203359240 | 12/01/2021
Carrier Corp. - Indianapolis | Day & Night | PGR530060K**1G* | LPG | Induced Draft | True | True | 1 | False | Horizontal |  | None | Non-Condensing | Two-Stage Modulating |  | 0.5 | Standard |  | 60000 | 49000 |  |  | 56300 | 179 | 81 | 78 | [8 empty] | Federally-Regulated Consumer Product | 09/08/2020 |  | 12/01/2021
Carrier Corp. - Indianapolis | Day & Night | PDS436060K**1G* | LPG | Induced Draft | True | True | 1 | False | Horizontal |  | None | Non-Condensing | Single-Stage |  | 0.5 | Standard |  | 60000 | 49000 |  |  | 58300 | 315 | 81 | 78 | [8 empty] | Federally-Regulated Consumer Product | 09/08/2020 |  | 12/01/2021
Carrier Corp. - Indianapolis | Day & Night | PDD442060K**1G* | Natural Gas | Induced Draft | True | True | 1 | False | Horizontal |  | None | Non-Condensing | Single-Stage |  | 0.5 | Standard |  | 60000 | 49000 |  |  | 58400 | 299 | 81 | 78 | [8 empty] | Federally-Regulated Consumer Product | 09/08/2020 |  | 12/01/2021
Carrier Corp. - Indianapolis | Day & Night | PGD442060K**1G* | Natural Gas | Induced Draft | True | True | 1 | False | Horizontal |  | None | Non-Condensing | Single-Stage |  | 0.5 | Standard |  | 60000 | 49000 |  |  | 58400 | 297 | 81 | 78 | [8 empty] | Federally-Regulated Consumer Product | 09/08/2020 |  | 12/01/2021
Carrier Corp. - Indianapolis | Day & Night | PGD442060K**0G* | Natural Gas | Induced Draft | True | True | 1 | False | Down |  | None | Non-Condensing | Single-Stage |  | 0.5 | Standard |  | 60000 | 49000 |  |  | 58400 | 297 | 81 | 78 | [8 empty] | Federally-Regulated Consumer Product | 09/08/2020 |  | 12/01/2021
Carrier Corp. - Indianapolis | Day & Night | PGR542060K**0G* | LPG | Induced Draft | True | True | 1 | False | Down |  | None | Non-Condensing | Two-Stage Modulating |  | 0.75 | Standard |  | 60000 | 49000 |  |  | 57600 | 106 | 81 | 78 | [8 empty] | Federally-Regulated Consumer Product | 09/08/2020 |  | 12/01/2021
Carrier Corp. - Indianapolis | Day & Night | PGS442060K**1G* | Natural Gas | Induced Draft | True | True | 1 | False | Down |  | None | Non-Condensing | Single-Stage |  | 0.5 | Standard |  | 60000 | 49000 |  |  | 58400 | 297 | 81 | 78 | [8 empty] | Federally-Regulated Consumer Product | 09/08/2020 |  | 12/01/2021
Carrier Corp. - Indianapolis | Day & Night | PGR530040K**1G* | LPG | Induced Draft | True | True | 1 | False | Down |  | None | Non-Condensing | Two-Stage Modulating |  | 0.5 | Standard |  | 40000 | 33000 |  |  | 38200 | 165 | 81 | 78 | [8 empty] | Federally-Regulated Consumer Product | 09/08/2020 |  | 12/01/2021
Carrier Corp. - Indianapolis | Day & Night | PGS442060K**0G* | Natural Gas | Induced Draft | True | True | 1 | False | Horizontal |  | None | Non-Condensing | Single-Stage |  | 0.5 | Standard |  | 60000 | 49000 |  |  | 58400 | 297 | 81 | 78 | [8 empty] | Federally-Regulated Consumer Product | 09/08/2020 |  | 12/01/2021
Carrier Corp. - Indianapolis | Day & Night | PGR530040K**1G* | Natural Gas | Induced Draft | True | True | 1 | False | Horizontal |  | None | Non-Condensing | Two-Stage Modulating |  | 0.5 | Standard |  | 40000 | 33000 |  |  | 38200 | 165 | 81 | 78 | [8 empty] | Federally-Regulated Consumer Product | 09/08/2020 |  | 12/01/2021
Carrier Corp. - Indianapolis | Day & Night | N95ESN0401712A*D | Natural Gas | Induced Draft | True | False | 1 | False | Down |  | None | Condensing | Single-Stage |  | 0.5 | Standard |  | 40000 | 39000 |  |  | 33000 | 183 | 95 | [9 empty] | Federally-Regulated Consumer Product | 08/05/2020 | 203360379 | 12/01/2021
Carrier Corp. - Indianapolis | Day & Night | PGR530060K**1G* | LPG | Induced Draft | True | True | 1 | False | Down |  | None | Non-Condensing | Two-Stage Modulating |  | 0.5 | Standard |  | 60000 | 49000 |  |  | 56300 | 179 | 81 | 78 | [8 empty] | Federally-Regulated Consumer Product | 09/08/2020 |  | 12/01/2021
Carrier Corp. - Indianapolis | Day & Night | N95ESN0401712A*D | LPG | Induced Draft | True | False | 1 | False | Down |  | None | Condensing | Single-Stage |  | 0.5 | Standard |  | 40000 | 39000 |  |  | 33000 | 183 | 95 | [9 empty] | Federally-Regulated Consumer Product | 08/05/2020 | 203360379 | 12/01/2021
Carrier Corp. - Indianapolis | Day & Night | PGD442060K**1G* | Natural Gas | Induced Draft | True | True | 1 | False | Down |  | None | Non-Condensing | Single-Stage |  | 0.5 | Standard |  | 60000 | 49000 |  |  | 58400 | 297 | 81 | 78 | [8 empty] | Federally-Regulated Consumer Product | 09/08/2020 |  | 12/01/2021
Carrier Corp. - Indianapolis | Day & Night | PGR524060K**0G* | Natural Gas | Induced Draft | True | True | 1 | False | Down |  | None | Non-Condensing | Two-Stage Modulating |  | 0.5 | Standard |  | 60000 | 49000 |  |  | 56300 | 179 | 81 | 78 | [8 empty] | Federally-Regulated Consumer Product | 09/08/2020 |  | 12/01/2021
Carrier Corp. - Indianapolis | Day & Night | PGR524060K**1G* | Natural Gas | Induced Draft | True | True | 1 | False | Down |  | None | Non-Condensing | Two-Stage Modulating |  | 0.5 | Standard |  | 60000 | 49000 |  |  | 56300 | 179 | 81 | 78 | [8 empty] | Federally-Regulated Consumer Product | 09/08/2020 |  | 12/01/2021
Carrier Corp. - Indianapolis | Day & Night | PGR548115K**1G* | Natural Gas | Induced Draft | True | True | 1 | False | Down |  | None | Non-Condensing | Two-Stage Modulating |  | 1 | Standard |  | 115000 | 94000 |  |  | 111200 | 402 | 81 | 78 | [8 empty] | Federally-Regulated Consumer Product | 09/08/2020 |  | 12/01/2021
Carrier Corp. - Indianapolis | Day & Night | PGS442060K**0G* | LPG | Induced Draft | True | True | 1 | False | Horizontal |  | None | Non-Condensing | Single-Stage |  | 0.5 | Standard |  | 60000 | 49000 |  |  | 58400 | 297 | 81 | 78 | [8 empty] | Federally-Regulated Consumer Product | 09/08/2020 |  | 12/01/2021
Carrier Corp. - Indianapolis | Day & Night | PGR536060K**0G* | LPG | Induced Draft | True | True | 1 | False | Down |  | None | Non-Condensing | Two-Stage Modulating |  | 0.75 | Standard |  | 60000 | 49000 |  |  | 57600 | 106 | 81 | 78 | [8 empty] | Federally-Regulated Consumer Product | 09/08/2020 |  | 12/01/2021
Carrier Corp. - Indianapolis | Day & Night | PGR530060K**0G* | Natural Gas | Induced Draft | True | True | 1 | False | Horizontal |  | None | Non-Condensing | Two-Stage Modulating |  | 0.5 | Standard |  | 60000 | 49000 |  |  | 56300 | 179 | 81 | 78 | [8 empty] | Federally-Regulated Consumer Product | 09/08/2020 |  | 12/01/2021
Carrier Corp. - Indianapolis | Day & Night | PGS442060K**0G* | LPG | Induced Draft | True | True | 1 | False | Down |  | None | Non-Condensing | Single-Stage |  | 0.5 | Standard |  | 60000 | 49000 |  |  | 58400 | 297 | 81 | 78 | [8 empty] | Federally-Regulated Consumer Product | 09/08/2020 |  | 12/01/2021
Carrier Corp. - Indianapolis | Day & Night | PGR560115K**0G* | Natural Gas | Induced Draft | True | True | 1 | False | Down |  | None | Non-Condensing | Two-Stage Modulating |  | 1 | Standard |  | 115000 | 94000 |  |  | 111200 | 402 | 81 | 78 | [8 empty] | Federally-Regulated Consumer Product | 09/08/2020 |  | 12/01/2021
Carrier Corp. - Indianapolis | Day & Night | PDD442060K**1G* | Natural Gas | Induced Draft | True | True | 1 | False | Down |  | None | Non-Condensing | Single-Stage |  | 0.5 | Standard |  | 60000 | 49000 |  |  | 58400 | 299 | 81 | 78 | [8 empty] | Federally-Regulated Consumer Product | 09/08/2020 |  | 12/01/2021
Carrier Corp. - Indianapolis | Day & Night | PGR548115K**0G* | Natural Gas | Induced Draft | True | True | 1 | False | Horizontal |  | None | Non-Condensing | Two-Stage Modulating |  | 1 | Standard |  | 115000 | 94000 |  |  | 111200 | 402 | 81 | 78 | [8 empty] | Federally-Regulated Consumer Product | 09/08/2020 |  | 12/01/2021
Carrier Corp. - Indianapolis | Day & Night | PDD442060K**0G* | LPG | Induced Draft | True | True | 1 | False | Down |  | None | Non-Condensing | Single-Stage |  | 0.5 | Standard |  | 60000 | 49000 |  |  | 58400 | 299 | 81 | 78 | [8 empty] | Federally-Regulated Consumer Product | 09/08/2020 |  | 12/01/2021
Carrier Corp. - Indianapolis | Day & Night | PDS436060K**1G* | Natural Gas | Induced Draft | True | True | 1 | False | Down |  | None | Non-Condensing | Single-Stage |  | 0.5 | Standard |  | 60000 | 49000 |  |  | 58300 | 315 | 81 | 78 | [8 empty] | Federally-Regulated Consumer Product | 09/08/2020 |  | 12/01/2021
Carrier Corp. - Indianapolis | Day & Night | PGR560115K**0G* | Natural Gas | Induced Draft | True | True | 1 | False | Horizontal |  | None | Non-Condensing | Two-Stage Modulating |  | 1 | Standard |  | 115000 | 94000 |  |  | 111200 | 402 | 81 | 78 | [8 empty] | Federally-Regulated Consumer Product | 09/08/2020 |  | 12/01/2021
Carrier Corp. - Indianapolis | Day & Night | G97CMN0601714A*D | LPG | Induced Draft | True | False | 1 | False | Down |  | None | Condensing | Step Modulating |  | 0.5 | Standard |  | 60000 | 58000 |  |  | 47900 | 173 | 95 | 78 | [8 empty] | Federally-Regulated Consumer Product | 09/08/2020 |  | 12/01/2021
Carrier Corp. - Indianapolis | Day & Night | G96VTN0601714A*D | LPG | Induced Draft | True | False | 1 | False | Down |  | None | Condensing | Two-Stage Modulating |  | 0.75 | Standard |  | 60000 | 58000 |  |  | 49000 | 194 | 95 | [9 empty] | Federally-Regulated Consumer Product | 07/15/2020 | 203359240 | 12/01/2021
Carrier Corp. - Indianapolis | Day & Night | PGR524060K**1G* | LPG | Induced Draft | True | True | 1 | False | Down |  | None | Non-Condensing | Two-Stage Modulating |  | 0.5 | Standard |  | 60000 | 49000 |  |  | 56300 | 179 | 81 | 78 | [8 empty] | Federally-Regulated Consumer Product | 09/08/2020 |  | 12/01/2021
Carrier Corp. - Indianapolis | Day & Night | PGR548115K**1G* | LPG | Induced Draft | True | True | 1 | False | Horizontal |  | None | Non-Condensing | Two-Stage Modulating |  | 1 | Standard |  | 115000 | 94000 |  |  | 111200 | 402 | 81 | 78 | [8 empty] | Federally-Regulated Consumer Product | 09/08/2020 |  | 12/01/2021
Carrier Corp. - Indianapolis | Day & Night | PDS436060K**1G* | LPG | Induced Draft | True | True | 1 | False | Down |  | None | Non-Condensing | Single-Stage |  | 0.5 | Standard |  | 60000 | 49000 |  |  | 58300 | 315 | 81 | 78 | [8 empty] | Federally-Regulated Consumer Product | 09/08/2020 |  | 12/01/2021
Carrier Corp. - Indianapolis | Day & Night | PDD442060K**0G* | Natural Gas | Induced Draft | True | True | 1 | False | Horizontal |  | None | Non-Condensing | Single-Stage |  | 0.5 | Standard |  | 60000 | 49000 |  |  | 58400 | 299 | 81 | 78 | [8 empty] | Federally-Regulated Consumer Product | 09/08/2020 |  | 12/01/2021
Carrier Corp. - Indianapolis | Day & Night | PGR524060K**1G* | LPG | Induced Draft | True | True | 1 | False | Horizontal |  | None | Non-Condensing | Two-Stage Modulating |  | 0.5 | Standard |  | 60000 | 49000 |  |  | 56300 | 179 | 81 | 78 | [8 empty] | Federally-Regulated Consumer Product | 09/08/2020 |  | 12/01/2021
Carrier Corp. - Indianapolis | Day & Night | PGR524060K**0G* | LPG | Induced Draft | True | True | 1 | False | Horizontal |  | None | Non-Condensing | Two-Stage Modulating |  | 0.5 | Standard |  | 60000 | 49000 |  |  | 56300 | 179 | 81 | 78 | [8 empty] | Federally-Regulated Consumer Product | 09/08/2020 |  | 12/01/2021
Carrier Corp. - Indianapolis | Day & Night | PGD442060K**1G* | LPG | Induced Draft | True | True | 1 | False | Down |  | None | Non-Condensing | Single-Stage |  | 0.5 | Standard |  | 60000 | 49000 |  |  | 58400 | 297 | 81 | 78 | [8 empty] | Federally-Regulated Consumer Product | 09/08/2020 |  | 12/01/2021
Carrier Corp. - Indianapolis | Day & Night | PGR548115K**1G* | LPG | Induced Draft | True | True | 1 | False | Down |  | None | Non-Condensing | Two-Stage Modulating |  | 1 | Standard |  | 115000 | 94000 |  |  | 111200 | 402 | 81 | 78 | [8 empty] | Federally-Regulated Consumer Product | 09/08/2020 |  | 12/01/2021
Carrier Corp. - Indianapolis | Day & Night | PGR530060K**1G* | Natural Gas | Induced Draft | True | True | 1 | False | Horizontal |  | None | Non-Condensing | Two-Stage Modulating |  | 0.5 | Standard |  | 60000 | 49000 |  |  | 56300 | 179 | 81 | 78 | [8 empty] | Federally-Regulated Consumer Product | 09/08/2020 |  | 12/01/2021
Carrier Corp. - Indianapolis | Day & Night | PGR536060K**0G* | LPG | Induced Draft | True | True | 1 | False | Horizontal |  | None | Non-Condensing | Two-Stage Modulating |  | 0.75 | Standard |  | 60000 | 49000 |  |  | 57600 | 106 | 81 | 78 | [8 empty] | Federally-Regulated Consumer Product | 09/08/2020 |  | 12/01/2021
Carrier Corp. - Indianapolis | Day & Night | PGS442060K**0G* | Natural Gas | Induced Draft | True | True | 1 | False | Down |  | None | Non-Condensing | Single-Stage |  | 0.5 | Standard |  | 60000 | 49000 |  |  | 58400 | 297 | 81 | 78 | [8 empty] | Federally-Regulated Consumer Product | 09/08/2020 |  | 12/01/2021
Carrier Corp. - Indianapolis | Day & Night | PDS442060K**0G* | LPG | Induced Draft | True | True | 1 | False | Horizontal |  | None | Non-Condensing | Single-Stage |  | 0.5 | Standard |  | 60000 | 49000 |  |  | 58400 | 299 | 81 | 78 | [8 empty] | Federally-Regulated Consumer Product | 09/08/2020 |  | 12/01/2021
Carrier Corp. - Indianapolis | Day & Night | G97CMN0601714A*D | Natural Gas | Induced Draft | True | False | 1 | False | Down |  | None | Condensing | Step Modulating |  | 0.5 | Standard |  | 60000 | 58000 |  |  | 47900 | 173 | 95 | 78 | [8 empty] | Federally-Regulated Consumer Product | 09/08/2020 |  | 12/01/2021
Carrier Corp. - Indianapolis | Day & Night | PGR524060K**0G* | LPG | Induced Draft | True | True | 1 | False | Down |  | None | Non-Condensing | Two-Stage Modulating |  | 0.5 | Standard |  | 60000 | 49000 |  |  | 56300 | 179 | 81 | 78 | [8 empty] | Federally-Regulated Consumer Product | 09/08/2020 |  | 12/01/2021
Carrier Corp. - Indianapolis | Day & Night | PDS442060K**0G* | LPG | Induced Draft | True | True | 1 | False | Down |  | None | Non-Condensing | Single-Stage |  | 0.5 | Standard |  | 60000 | 49000 |  |  | 58400 | 299 | 81 | 78 | [8 empty] | Federally-Regulated Consumer Product | 09/08/2020 |  | 12/01/2021
Carrier Corp. - Indianapolis | Day & Night | PGD442060K**0G* | LPG | Induced Draft | True | True | 1 | False | Down |  | None | Non-Condensing | Single-Stage |  | 0.5 | Standard |  | 60000 | 49000 |  |  | 58400 | 297 | 81 | 78 | [8 empty] | Federally-Regulated Consumer Product | 09/08/2020 |  | 12/01/2021
Carrier Corp. - Indianapolis | Day & Night | PGS442060K**1G* | Natural Gas | Induced Draft | True | True | 1 | False | Horizontal |  | None | Non-Condensing | Single-Stage |  | 0.5 | Standard |  | 60000 | 49000 |  |  | 58400 | 297 | 81 | 78 | [8 empty] | Federally-Regulated Consumer Product | 09/08/2020 |  | 12/01/2021
Carrier Corp. - Indianapolis | Day & Night | PDD442060K**1G* | LPG | Induced Draft | True | True | 1 | False | Horizontal |  | None | Non-Condensing | Single-Stage |  | 0.5 | Standard |  | 60000 | 49000 |  |  | 58400 | 299 | 81 | 78 | [8 empty] | Federally-Regulated Consumer Product | 09/08/2020 |  | 12/01/2021
Carrier Corp. - Indianapolis | Day & Night | PGR542060K**1G* | LPG | Induced Draft | True | True | 1 | False | Down |  | None | Non-Condensing | Two-Stage Modulating |  | 0.75 | Standard |  | 60000 | 49000 |  |  | 57600 | 106 | 81 | 78 | [8 empty] | Federally-Regulated Consumer Product | 09/08/2020 |  | 12/01/2021
Carrier Corp. - Indianapolis | Day & Night | PDS442060K**0G* | Natural Gas | Induced Draft | True | True | 1 | False | Horizontal |  | None | Non-Condensing | Single-Stage |  | 0.5 | Standard |  | 60000 | 49000 |  |  | 58400 | 299 | 81 | 78 | [8 empty] | Federally-Regulated Consumer Product | 09/08/2020 |  | 12/01/2021
Carrier Corp. - Indianapolis | Day & Night | PDD442060K**0G* | Natural Gas | Induced Draft | True | True | 1 | False | Down |  | None | Non-Condensing | Single-Stage |  | 0.5 | Standard |  | 60000 | 49000 |  |  | 58400 | 299 | 81 | 78 | [8 empty] | Federally-Regulated Consumer Product | 09/08/2020 |  | 12/01/2021
Carrier Corp. - Indianapolis | Day & Night | PGR542060K**0G* | Natural Gas | Induced Draft | True | True | 1 | False | Horizontal |  | None | Non-Condensing | Two-Stage Modulating |  | 0.75 | Standard |  | 60000 | 49000 |  |  | 57600 | 106 | 81 | 78 | [8 empty] | Federally-Regulated Consumer Product | 09/08/2020 |  | 12/01/2021
Carrier Corp. - Indianapolis | Day & Night | PGR536060K**1G* | Natural Gas | Induced Draft | True | True | 1 | False | Horizontal |  | None | Non-Condensing | Two-Stage Modulating |  | 0.75 | Standard |  | 60000 | 49000 |  |  | 57600 | 106 | 81 | 78 | [8 empty] | Federally-Regulated Consumer Product | 09/08/2020 |  | 12/01/2021
Carrier Corp. - Indianapolis | Day & Night | PGR530060K**0G* | Natural Gas | Induced Draft | True | True | 1 | False | Down |  | None | Non-Condensing | Two-Stage Modulating |  | 0.5 | Standard |  | 60000 | 49000 |  |  | 56300 | 179 | 81 | 78 | [8 empty] | Federally-Regulated Consumer Product | 09/08/2020 |  | 12/01/2021
Carrier Corp. - Indianapolis | Day & Night | PGS442060K**1G* | LPG | Induced Draft | True | True | 1 | False | Down |  | None | Non-Condensing | Single-Stage |  | 0.5 | Standard |  | 60000 | 49000 |  |  | 58400 | 297 | 81 | 78 | [8 empty] | Federally-Regulated Consumer Product | 09/08/2020 |  | 12/01/2021
Carrier Corp. - Indianapolis | Day & Night | N95ESN0401712A**D | LPG | Induced Draft | True | False | 1 | True | Down |  | None | Condensing | Single-Stage |  | 0.5 | Standard |  | 40000 | 39000 |  |  | 33000 | 183 | 95 | [9 empty] | Federally-Regulated Consumer Product | 08/05/2020 | 203360666 | 12/01/2021
Carrier Corp. - Indianapolis | Day & Night | PGR530040K**1G* | LPG | Induced Draft | True | True | 1 | False | Horizontal |  | None | Non-Condensing | Two-Stage Modulating |  | 0.5 | Standard |  | 40000 | 33000 |  |  | 38200 | 165 | 81 | 78 | [8 empty] | Federally-Regulated Consumer Product | 09/08/2020 |  | 12/01/2021
Carrier Corp. - Indianapolis | Day & Night | PGR536060K**1G* | LPG | Induced Draft | True | True | 1 | False | Horizontal |  | None | Non-Condensing | Two-Stage Modulating |  | 0.75 | Standard |  | 60000 | 49000 |  |  | 57600 | 106 | 81 | 78 | [8 empty] | Federally-Regulated Consumer Product | 09/08/2020 |  | 12/01/2021
Carrier Corp. - Indianapolis | Day & Night | PGR542060K**1G* | Natural Gas | Induced Draft | True | True | 1 | False | Horizontal |  | None | Non-Condensing | Two-Stage Modulating |  | 0.75 | Standard |  | 60000 | 49000 |  |  | 57600 | 106 | 81 | 78 | [8 empty] | Federally-Regulated Consumer Product | 09/08/2020 |  | 12/01/2021
Carrier Corp. - Indianapolis | Day & Night | PGR542060K**0G* | Natural Gas | Induced Draft | True | True | 1 | False | Down |  | None | Non-Condensing | Two-Stage Modulating |  | 0.75 | Standard |  | 60000 | 49000 |  |  | 57600 | 106 | 81 | 78 | [8 empty] | Federally-Regulated Consumer Product | 09/08/2020 |  | 12/01/2021
Carrier Corp. - Indianapolis | Day & Night | PGR548115K**0G* | LPG | Induced Draft | True | True | 1 | False | Horizontal |  | None | Non-Condensing | Two-Stage Modulating |  | 1 | Standard |  | 115000 | 94000 |  |  | 111200 | 402 | 81 | 78 | [8 empty] | Federally-Regulated Consumer Product | 09/08/2020 |  | 12/01/2021
Carrier Corp. - Indianapolis | Day & Night | PGR536060K**0G* | Natural Gas | Induced Draft | True | True | 1 | False | Down |  | None | Non-Condensing | Two-Stage Modulating |  | 0.75 | Standard |  | 60000 | 49000 |  |  | 57600 | 106 | 81 | 78 | [8 empty] | Federally-Regulated Consumer Product | 09/08/2020 |  | 12/01/2021
Carrier Corp. - Indianapolis | Day & Night | PGS442060K**1G* | LPG | Induced Draft | True | True | 1 | False | Horizontal |  | None | Non-Condensing | Single-Stage |  | 0.5 | Standard |  | 60000 | 49000 |  |  | 58400 | 297 | 81 | 78 | [8 empty] | Federally-Regulated Consumer Product | 09/08/2020 |  | 12/01/2021
Carrier Corp. - Indianapolis | Day & Night | PGR530060K**0G* | LPG | Induced Draft | True | True | 1 | False | Horizontal |  | None | Non-Condensing | Two-Stage Modulating |  | 0.5 | Standard |  | 60000 | 49000 |  |  | 56300 | 179 | 81 | 78 | [8 empty] | Federally-Regulated Consumer Product | 09/08/2020 |  | 12/01/2021
Carrier Corp. - Indianapolis | Day & Night | PGR560115K**0G* | LPG | Induced Draft | True | True | 1 | False | Horizontal |  | None | Non-Condensing | Two-Stage Modulating |  | 1 | Standard |  | 115000 | 94000 |  |  | 111200 | 402 | 81 | 78 | [8 empty] | Federally-Regulated Consumer Product | 09/08/2020 |  | 12/01/2021
Carrier Corp. - Indianapolis | Day & Night | PGR536060K**1G* | LPG | Induced Draft | True | True | 1 | False | Down |  | None | Non-Condensing | Two-Stage Modulating |  | 0.75 | Standard |  | 60000 | 49000 |  |  | 57600 | 106 | 81 | 78 | [8 empty] | Federally-Regulated Consumer Product | 09/08/2020 |  | 12/01/2021
Carrier Corp. - Indianapolis | Day & Night | PGR524060K**1G* | Natural Gas | Induced Draft | True | True | 1 | False | Horizontal |  | None | Non-Condensing | Two-Stage Modulating |  | 0.5 | Standard |  | 60000 | 49000 |  |  | 56300 | 179 | 81 | 78 | [8 empty] | Federally-Regulated Consumer Product | 09/08/2020 |  | 12/01/2021
Johnson Controls, Inc. | COLEMAN BY JOHNSON CONTROLS | PCG4A300502X2 | LPG | Induced Draft | True | True | 1 | False | Down |  | None | Non-Condensing | Single-Stage |  | 0.33 | Premium |  | 50000 | 40000 |  |  | 38000 | 147 | 81 | [9 empty] | Federally-Regulated Consumer Product | 03/10/2020 |  | 12/01/2021
Johnson Controls, Inc. | COLEMAN BY JOHNSON CONTROLS | PCG4A300752X3 | LPG | Induced Draft | True | True | 1 | False | Horizontal |  | None | Non-Condensing | Single-Stage |  | 0.5 | Premium |  | 75000 | 60000 |  |  | 77000 | 350 | 81 | [9 empty] | Federally-Regulated Consumer Product | 11/18/2020 | 205281286 | 12/01/2021
Johnson Controls, Inc. | COLEMAN BY JOHNSON CONTROLS | PCG4A300502X2 | Natural Gas | Induced Draft | True | True | 1 | False | Down |  | None | Non-Condensing | Single-Stage |  | 0.33 | Premium |  | 50000 | 40000 |  |  | 38000 | 147 | 81 | [9 empty] | Federally-Regulated Consumer Product | 03/10/2020 |  | 12/01/2021
Johnson Controls, Inc. | COLEMAN BY JOHNSON CONTROLS | PCG4A300502X2 | LPG | Induced Draft | True | True | 1 | False | Horizontal |  | None | Non-Condensing | Single-Stage |  | 0.33 | Premium |  | 50000 | 40000 |  |  | 38000 | 147 | 81 | [9 empty] | Federally-Regulated Consumer Product | 03/10/2020 |  | 12/01/2021
Johnson Controls, Inc. | COLEMAN BY JOHNSON CONTROLS | PCG4A300752X2 | Natural Gas | Induced Draft | True | True | 1 | False | Down |  | None | Non-Condensing | Single-Stage |  | 0.5 | Premium |  | 75000 | 60000 |  |  | 77000 | 350 | 81 | [9 empty] | Federally-Regulated Consumer Product | 07/16/2020 | 202345992 | 12/01/2021
Johnson Controls, Inc. | COLEMAN BY JOHNSON CONTROLS | PCG4A300502X3 | Natural Gas | Induced Draft | True | True | 1 | False | Down |  | None | Non-Condensing | Single-Stage |  | 0.33 | Premium |  | 50000 | 40000 |  |  | 38000 | 147 | 81 | [9 empty] | Federally-Regulated Consumer Product | 11/18/2020 | 205281285 | 12/01/2021
Johnson Controls, Inc. | COLEMAN BY JOHNSON CONTROLS | PCG4A300752X3 | LPG | Induced Draft | True | True | 1 | False | Down |  | None | Non-Condensing | Single-Stage |  | 0.5 | Premium |  | 75000 | 60000 |  |  | 77000 | 350 | 81 | [9 empty] | Federally-Regulated Consumer Product | 11/18/2020 | 205281286 | 12/01/2021
Johnson Controls, Inc. | COLEMAN BY JOHNSON CONTROLS | PCG4A300502X2 | Natural Gas | Induced Draft | True | True | 1 | False | Horizontal |  | None | Non-Condensing | Single-Stage |  | 0.33 | Premium |  | 50000 | 40000 |  |  | 38000 | 147 | 81 | [9 empty] | Federally-Regulated Consumer Product | 03/10/2020 |  | 12/01/2021
Johnson Controls, Inc. | COLEMAN BY JOHNSON CONTROLS | PCG4A240752X2 | Natural Gas | Induced Draft | True | True | 1 | False | Horizontal |  | None | Non-Condensing | Single-Stage |  | 0.5 | Premium |  | 75000 | 60000 |  |  | 77000 | 350 | 81 | [9 empty] | Federally-Regulated Consumer Product | 11/18/2020 | 202345990 | 12/01/2021
Johnson Controls, Inc. | COLEMAN BY JOHNSON CONTROLS | PCG4A240752X2 | LPG | Induced Draft | True | True | 1 | False | Down |  | None | Non-Condensing | Single-Stage |  | 0.5 | Premium |  | 75000 | 60000 |  |  | 77000 | 350 | 81 | [9 empty] | Federally-Regulated Consumer Product | 11/18/2020 | 202345990 | 12/01/2021
Johnson Controls, Inc. | COLEMAN BY JOHNSON CONTROLS | PCG4A300502X3 | Natural Gas | Induced Draft | True | True | 1 | False | Horizontal |  | None | Non-Condensing | Single-Stage |  | 0.33 | Premium |  | 50000 | 40000 |  |  | 38000 | 147 | 81 | [9 empty] | Federally-Regulated Consumer Product | 11/18/2020 | 205281285 | 12/01/2021
Johnson Controls, Inc. | COLEMAN BY JOHNSON CONTROLS | PCG4A300752X2 | LPG | Induced Draft | True | True | 1 | False | Horizontal |  | None | Non-Condensing | Single-Stage |  | 0.5 | Premium |  | 75000 | 60000 |  |  | 77000 | 350 | 81 | [9 empty] | Federally-Regulated Consumer Product | 07/16/2020 | 202345992 | 12/01/2021
Johnson Controls, Inc. | COLEMAN BY JOHNSON CONTROLS | PCG4A300752X2 | LPG | Induced Draft | True | True | 1 | False | Down |  | None | Non-Condensing | Single-Stage |  | 0.5 | Premium |  | 75000 | 60000 |  |  | 77000 | 350 | 81 | [9 empty] | Federally-Regulated Consumer Product | 07/16/2020 | 202345992 | 12/01/2021
Johnson Controls, Inc. | COLEMAN BY JOHNSON CONTROLS | PCG4A240752X2 | LPG | Induced Draft | True | True | 1 | False | Horizontal |  | None | Non-Condensing | Single-Stage |  | 0.5 | Premium |  | 75000 | 60000 |  |  | 77000 | 350 | 81 | [9 empty] | Federally-Regulated Consumer Product | 11/18/2020 | 202345990 | 12/01/2021
Johnson Controls, Inc. | COLEMAN BY JOHNSON CONTROLS | PCG4A300752X2 | Natural Gas | Induced Draft | True | True | 1 | False | Horizontal |  | None | Non-Condensing | Single-Stage |  | 0.5 | Premium |  | 75000 | 60000 |  |  | 77000 | 350 | 81 | [9 empty] | Federally-Regulated Consumer Product | 07/16/2020 | 202345992 | 12/01/2021
Johnson Controls, Inc. | COLEMAN BY JOHNSON CONTROLS | PCG4A300502X3 | LPG | Induced Draft | True | True | 1 | False | Horizontal |  | None | Non-Condensing | Single-Stage |  | 0.33 | Premium |  | 50000 | 40000 |  |  | 38000 | 147 | 81 | [9 empty] | Federally-Regulated Consumer Product | 11/18/2020 | 205281285 | 12/01/2021
Johnson Controls, Inc. | COLEMAN BY JOHNSON CONTROLS | PCG4A240752X2 | Natural Gas | Induced Draft | True | True | 1 | False | Down |  | None | Non-Condensing | Single-Stage |  | 0.5 | Premium |  | 75000 | 60000 |  |  | 77000 | 350 | 81 | [9 empty] | Federally-Regulated Consumer Product | 11/18/2020 | 202345990 | 12/01/2021
Johnson Controls, Inc. | COLEMAN BY JOHNSON CONTROLS | PCG4A300752X3 | Natural Gas | Induced Draft | True | True | 1 | False | Down |  | None | Non-Condensing | Single-Stage |  | 0.5 | Premium |  | 75000 | 60000 |  |  | 77000 | 350 | 81 | [9 empty] | Federally-Regulated Consumer Product | 11/18/2020 | 205281286 | 12/01/2021
Johnson Controls, Inc. | COLEMAN BY JOHNSON CONTROLS | PCG4A300752X3 | Natural Gas | Induced Draft | True | True | 1 | False | Horizontal |  | None | Non-Condensing | Single-Stage |  | 0.5 | Premium |  | 75000 | 60000 |  |  | 77000 | 350 | 81 | [9 empty] | Federally-Regulated Consumer Product | 11/18/2020 | 205281286 | 12/01/2021
Johnson Controls, Inc. | COLEMAN BY JOHNSON CONTROLS | PCG4A300502X3 | LPG | Induced Draft | True | True | 1 | False | Down |  | None | Non-Condensing | Single-Stage |  | 0.33 | Premium |  | 50000 | 40000 |  |  | 38000 | 147 | 81 | [9 empty] | Federally-Regulated Consumer Product | 11/18/2020 | 205281285 | 12/01/2021
Johnson Controls, Inc. | EVCON BY JOHNSON CONTROLS | TMLV060A12MP12 | LPG | Induced Draft | True | False | 1 | False | Horizontal |  | None | Non-Condensing | Two-Stage Modulating |  | 0.5 | Premium |  | 60000 | 47000 |  |  | 57000 | 259 | 80 | [9 empty] | Federally-Regulated Consumer Product | 04/14/2021 | 204829696 | 12/01/2021
Johnson Controls, Inc. | EVCON BY JOHNSON CONTROLS | TM9V060B12MP12 | Natural Gas | Induced Draft | True | False | 1 | False | Down |  | None | Condensing | Two-Stage Modulating |  | 0.5 | Premium |  | 60000 | 58000 |  |  | 47000 | 284 | 96 | [9 empty] | Federally-Regulated Consumer Product | 04/14/2021 | 204829772 | 12/01/2021
Johnson Controls, Inc. | EVCON BY JOHNSON CONTROLS | PCG4A300502X4 | Natural Gas | Induced Draft | True | True | 1 | False | Horizontal |  | None | Non-Condensing | Single-Stage |  | 0.33 | Premium |  | 50000 | 40000 |  |  | 38000 | 147 | 81 | [9 empty] | Federally-Regulated Consumer Product | 11/03/2021 | 206077387 | 12/01/2021
Johnson Controls, Inc. | EVCON BY JOHNSON CONTROLS | PCG4A360752X4 | Natural Gas | Induced Draft | True | True | 1 | False | Horizontal |  | None | Non-Condensing | Single-Stage |  | 0.5 | Premium |  | 75000 | 60000 |  |  | 77000 | 401 | 81 | [9 empty] | Federally-Regulated Consumer Product | 09/30/2020 | 206077417 | 12/01/2021
Johnson Controls, Inc. | EVCON BY JOHNSON CONTROLS | PCG6B360652X1 | LPG | Induced Draft | True | True | 1 | False | Down |  | None | Non-Condensing | Two-Stage Modulating |  | 0.5 | Premium |  | 65000 | 53000 |  |  | 57000 | 181 | 81 | [9 empty] | Federally-Regulated Consumer Product | 11/18/2020 | 9133271 | 12/01/2021
Johnson Controls, Inc. | EVCON BY JOHNSON CONTROLS | PCG4A420752X4 | Natural Gas | Induced Draft | True | True | 1 | False | Horizontal |  | None | Non-Condensing | Single-Stage |  | 0.75 | Premium |  | 75000 | 60000 |  |  | 77000 | 401 | 81 | [9 empty] | Federally-Regulated Consumer Product | 11/03/2021 | 206077436 | 12/01/2021
Johnson Controls, Inc. | EVCON BY JOHNSON CONTROLS | PCG6B420652X1 | Natural Gas | Induced Draft | True | True | 1 | False | Horizontal |  | None | Non-Condensing | Two-Stage Modulating |  | 0.75 | Premium |  | 65000 | 53000 |  |  | 57000 | 181 | 81 | [9 empty] | Federally-Regulated Consumer Product | 09/02/2020 | 9133273 | 12/01/2021
Johnson Controls, Inc. | EVCON BY JOHNSON CONTROLS | PCG4A360502X4 | Natural Gas | Induced Draft | True | True | 1 | False | Horizontal |  | None | Non-Condensing | Single-Stage |  | 0.5 | Premium |  | 50000 | 40000 |  |  | 38000 | 160 | 81 | [9 empty] | Federally-Regulated Consumer Product | 09/30/2020 | 206077406 | 12/01/2021
Johnson Controls, Inc. | EVCON BY JOHNSON CONTROLS | TM9V060B12MP12 | Natural Gas | Induced Draft | True | False | 1 | False | Horizontal |  | None | Condensing | Two-Stage Modulating |  | 0.5 | Premium |  | 60000 | 58000 |  |  | 47000 | 284 | 96 | [9 empty] | Federally-Regulated Consumer Product | 04/14/2021 | 204829772 | 12/01/2021
Johnson Controls, Inc. | EVCON BY JOHNSON CONTROLS | TMLV060A12MP12 | LPG | Induced Draft | True | False | 1 | False | Down |  | None | Non-Condensing | Two-Stage Modulating |  | 0.5 | Premium |  | 60000 | 47000 |  |  | 57000 | 259 | 80 | [9 empty] | Federally-Regulated Consumer Product | 04/14/2021 | 204829696 | 12/01/2021
Johnson Controls, Inc. | EVCON BY JOHNSON CONTROLS | TM8V060A12MP12 | Natural Gas | Induced Draft | True | False | 1 | False | Horizontal |  | None | Non-Condensing | Two-Stage Modulating |  | 0.5 | Premium |  | 60000 | 47000 |  |  | 57000 | 259 | 80 | [9 empty] | Federally-Regulated Consumer Product | 04/14/2021 | 204829716 | 12/01/2021
Johnson Controls, Inc. | EVCON BY JOHNSON CONTROLS | PHG4B420652X1 | LPG | Induced Draft | True | True | 1 | False | Down |  | None | Non-Condensing | Single-Stage |  | 0.75 | Premium |  | 65000 | 52000 |  |  | 58000 | 320 | 81 | [9 empty] | Federally-Regulated Consumer Product | 05/26/2021 | 8550714 | 12/01/2021
Johnson Controls, Inc. | EVCON BY JOHNSON CONTROLS | PCG6A240752X4 | LPG | Induced Draft | True | True | 1 | False | Horizontal |  | None | Non-Condensing | Two-Stage Modulating |  | 0.5 | Premium |  | 75000 | 60000 |  |  | 76000 | 253 | 81 | [9 empty] | Federally-Regulated Consumer Product | 11/18/2020 | 206136947 | 12/01/2021
Johnson Controls, Inc. | EVCON BY JOHNSON CONTROLS | PCG4A240752X4 | Natural Gas | Induced Draft | True | True | 1 | False | Down |  | None | Non-Condensing | Single-Stage |  | 0.5 | Premium |  | 75000 | 60000 |  |  | 77000 | 350 | 81 | [9 empty] | Federally-Regulated Consumer Product | 11/03/2021 | 206077376 | 12/01/2021
Johnson Controls, Inc. | EVCON BY JOHNSON CONTROLS | PCG4B480652X4 | LPG | Induced Draft | True | True | 1 | False | Horizontal |  | None | Non-Condensing | Single-Stage |  | 0.75 | Premium |  | 65000 | 52000 |  |  | 58000 | 320 | 81 | [9 empty] | Federally-Regulated Consumer Product | 09/30/2020 | 206077550 | 12/01/2021
Johnson Controls, Inc. | EVCON BY JOHNSON CONTROLS | TMLV060A12MP12 | Natural Gas | Induced Draft | True | False | 1 | False | Down |  | None | Non-Condensing | Two-Stage Modulating |  | 0.5 | Premium |  | 60000 | 47000 |  |  | 57000 | 259 | 80 | [9 empty] | Federally-Regulated Consumer Product | 04/14/2021 | 204829696 | 12/01/2021
Johnson Controls, Inc. | EVCON BY JOHNSON CONTROLS | PCG4A360752X4 | LPG | Induced Draft | True | True | 1 | False | Down |  | None | Non-Condensing | Single-Stage |  | 0.5 | Premium |  | 75000 | 60000 |  |  | 77000 | 401 | 81 | [9 empty] | Federally-Regulated Consumer Product | 09/30/2020 | 206077417 | 12/01/2021
Johnson Controls, Inc. | EVCON BY JOHNSON CONTROLS | PCG6B360652X1 | Natural Gas | Induced Draft | True | True | 1 | False | Horizontal |  | None | Non-Condensing | Two-Stage Modulating |  | 0.5 | Premium |  | 65000 | 53000 |  |  | 57000 | 181 | 81 | [9 empty] | Federally-Regulated Consumer Product | 11/18/2020 | 9133271 | 12/01/2021
Johnson Controls, Inc. | EVCON BY JOHNSON CONTROLS | TMLV060A12MP12 | LPG | Induced Draft | True | False | 1 | False | Up |  | None | Non-Condensing | Two-Stage Modulating |  | 0.5 | Premium |  | 60000 | 47000 |  |  | 57000 | 259 | 80 | [9 empty] | Federally-Regulated Consumer Product | 04/14/2021 | 204829696 | 12/01/2021
Johnson Controls, Inc. | EVCON BY JOHNSON CONTROLS | PCG4B600652X4 | LPG | Induced Draft | True | True | 1 | False | Horizontal |  | None | Non-Condensing | Single-Stage |  | 1 | Premium |  | 65000 | 52000 |  |  | 58000 | 302 | 81 | [9 empty] | Federally-Regulated Consumer Product | 09/30/2020 | 206077571 | 12/01/2021
Johnson Controls, Inc. | EVCON BY JOHNSON CONTROLS | MM9E060B12MP11 | LPG | Induced Draft | True | False | 1 | True | Horizontal |  | None | Condensing | Single-Stage |  | 0.5 | Premium |  | 60000 | 57000 |  |  | 49000 | 445 | 95 | [9 empty] | Federally-Regulated Consumer Product | 07/16/2020 | 203325013 | 12/01/2021
Johnson Controls, Inc. | EVCON BY JOHNSON CONTROLS | MM9E060B12MP11 | Natural Gas | Induced Draft | True | False | 1 | True | Down |  | None | Condensing | Single-Stage |  | 0.5 | Premium |  | 60000 | 57000 |  |  | 49000 | 445 | 95 | [9 empty] | Federally-Regulated Consumer Product | 07/16/2020 | 203325013 | 12/01/2021
Johnson Controls, Inc. | EVCON BY JOHNSON CONTROLS | PCG6A240752X4 | LPG | Induced Draft | True | True | 1 | False | Down |  | None | Non-Condensing | Two-Stage Modulating |  | 0.5 | Premium |  | 75000 | 60000 |  |  | 76000 | 253 | 81 | [9 empty] | Federally-Regulated Consumer Product | 11/18/2020 | 206136947 | 12/01/2021
Johnson Controls, Inc. | EVCON BY JOHNSON CONTROLS | PCG6B600652X1 | LPG | Induced Draft | True | True | 1 | False | Down |  | None | Non-Condensing | Two-Stage Modulating |  | 1 | Premium |  | 65000 | 53000 |  |  | 57000 | 181 | 81 | [9 empty] | Federally-Regulated Consumer Product | 11/18/2020 | 9133278 | 12/01/2021
Johnson Controls, Inc. | EVCON BY JOHNSON CONTROLS | TM9V060B12MP12 | LPG | Induced Draft | True | False | 1 | False | Down |  | None | Condensing | Two-Stage Modulating |  | 0.5 | Premium |  | 60000 | 58000 |  |  | 47000 | 284 | 96 | [9 empty] | Federally-Regulated Consumer Product | 04/14/2021 | 204829772 | 12/01/2021
Johnson Controls, Inc. | EVCON BY JOHNSON CONTROLS | PCG6A300752X1 | LPG | Induced Draft | True | True | 1 | False | Horizontal |  | None | Non-Condensing | Two-Stage Modulating |  | 0.5 | Premium |  | 75000 | 60000 |  |  | 76000 | 253 | 81 | [9 empty] | Federally-Regulated Consumer Product | 09/23/2020 | 9133270 | 12/01/2021
Johnson Controls, Inc. | EVCON BY JOHNSON CONTROLS | PCG4A360502X4 | Natural Gas | Induced Draft | True | True | 1 | False | Down |  | None | Non-Condensing | Single-Stage |  | 0.5 | Premium |  | 50000 | 40000 |  |  | 38000 | 160 | 81 | [9 empty] | Federally-Regulated Consumer Product | 09/30/2020 | 206077406 | 12/01/2021
Johnson Controls, Inc. | EVCON BY JOHNSON CONTROLS | PCG6A240752X4 | Natural Gas | Induced Draft | True | True | 1 | False | Horizontal |  | None | Non-Condensing | Two-Stage Modulating |  | 0.5 | Premium |  | 75000 | 60000 |  |  | 76000 | 253 | 81 | [9 empty] | Federally-Regulated Consumer Product | 11/18/2020 | 206136947 | 12/01/2021
Johnson Controls, Inc. | EVCON BY JOHNSON CONTROLS | PCG6B600652X1 | Natural Gas | Induced Draft | True | True | 1 | False | Down |  | None | Non-Condensing | Two-Stage Modulating |  | 1 | Premium |  | 65000 | 53000 |  |  | 57000 | 181 | 81 | [9 empty] | Federally-Regulated Consumer Product | 11/18/2020 | 9133278 | 12/01/2021
Johnson Controls, Inc. | EVCON BY JOHNSON CONTROLS | TM8V060A12MP12 | Natural Gas | Induced Draft | True | False | 1 | False | Up |  | None | Non-Condensing | Two-Stage Modulating |  | 0.5 | Premium |  | 60000 | 47000 |  |  | 57000 | 259 | 80 | [9 empty] | Federally-Regulated Consumer Product | 04/14/2021 | 204829716 | 12/01/2021
Johnson Controls, Inc. | EVCON BY JOHNSON CONTROLS | PHG4B420652X4 | LPG | Induced Draft | True | True | 1 | False | Down |  | None | Non-Condensing | Single-Stage |  | 0.75 | Premium |  | 65000 | 52000 |  |  | 58000 | 320 | 81 | [9 empty] | Federally-Regulated Consumer Product | 11/18/2020 | 206338255 | 12/01/2021
Johnson Controls, Inc. | EVCON BY JOHNSON CONTROLS | PHG4B420652X1 | Natural Gas | Induced Draft | True | True | 1 | False | Down |  | None | Non-Condensing | Single-Stage |  | 0.75 | Premium |  | 65000 | 52000 |  |  | 58000 | 320 | 81 | [9 empty] | Federally-Regulated Consumer Product | 05/26/2021 | 8550714 | 12/01/2021
Johnson Controls, Inc. | EVCON BY JOHNSON CONTROLS | PCG4B480652X4 | Natural Gas | Induced Draft | True | True | 1 | False | Horizontal |  | None | Non-Condensing | Single-Stage |  | 0.75 | Premium |  | 65000 | 52000 |  |  | 58000 | 320 | 81 | [9 empty] | Federally-Regulated Consumer Product | 09/30/2020 | 206077550 | 12/01/2021
Johnson Controls, Inc. | EVCON BY JOHNSON CONTROLS | PCG4A300502X4 | Natural Gas | Induced Draft | True | True | 1 | False | Down |  | None | Non-Condensing | Single-Stage |  | 0.33 | Premium |  | 50000 | 40000 |  |  | 38000 | 147 | 81 | [9 empty] | Federally-Regulated Consumer Product | 11/03/2021 | 206077387 | 12/01/2021
Johnson Controls, Inc. | EVCON BY JOHNSON CONTROLS | TM8V060A12MP12 | LPG | Induced Draft | True | False | 1 | False | Up |  | None | Non-Condensing | Two-Stage Modulating |  | 0.5 | Premium |  | 60000 | 47000 |  |  | 57000 | 259 | 80 | [9 empty] | Federally-Regulated Consumer Product | 04/14/2021 | 204829716 | 12/01/2021
Johnson Controls, Inc. | EVCON BY JOHNSON CONTROLS | PCG4A300502X4 | LPG | Induced Draft | True | True | 1 | False | Down |  | None | Non-Condensing | Single-Stage |  | 0.33 | Premium |  | 50000 | 40000 |  |  | 38000 | 147 | 81 | [9 empty] | Federally-Regulated Consumer Product | 11/03/2021 | 206077387 | 12/01/2021
Johnson Controls, Inc. | EVCON BY JOHNSON CONTROLS | TM8Y060A12MP11 | Natural Gas | Induced Draft | True | False | 1 | False | Down |  | None | Non-Condensing | Two-Stage Modulating |  | 0.5 | Premium |  | 60000 | 47000 |  |  | 57000 | 259 | 80 | [9 empty] | Federally-Regulated Consumer Product | 04/14/2021 | 8413053 | 12/01/2021
Johnson Controls, Inc. | EVCON BY JOHNSON CONTROLS | PCG4B480652X4 | LPG | Induced Draft | True | True | 1 | False | Down |  | None | Non-Condensing | Single-Stage |  | 0.75 | Premium |  | 65000 | 52000 |  |  | 58000 | 320 | 81 | [9 empty] | Federally-Regulated Consumer Product | 09/30/2020 | 206077550 | 12/01/2021
Johnson Controls, Inc. | EVCON BY JOHNSON CONTROLS | PCG4A240752X4 | LPG | Induced Draft | True | True | 1 | False | Down |  | None | Non-Condensing | Single-Stage |  | 0.5 | Premium |  | 75000 | 60000 |  |  | 77000 | 350 | 81 | [9 empty] | Federally-Regulated Consumer Product | 11/03/2021 | 206077376 | 12/01/2021
Johnson Controls, Inc. | EVCON BY JOHNSON CONTROLS | PHG6A300752X1 | Natural Gas | Induced Draft | True | True | 1 | False | Down |  | None | Non-Condensing | Two-Stage Modulating |  | 0.5 | Premium |  | 75000 | 60000 |  |  | 76000 | 253 | 81 | [9 empty] | Federally-Regulated Consumer Product | 09/02/2020 | 204829666 | 12/01/2021
Johnson Controls, Inc. | EVCON BY JOHNSON CONTROLS | PCG4A300752X4 | LPG | Induced Draft | True | True | 1 | False | Horizontal |  | None | Non-Condensing | Single-Stage |  | 0.5 | Premium |  | 75000 | 60000 |  |  | 77000 | 350 | 81 | [9 empty] | Federally-Regulated Consumer Product | 11/03/2021 | 206077397 | 12/01/2021
Johnson Controls, Inc. | EVCON BY JOHNSON CONTROLS | TM9V060B12MP12 | LPG | Induced Draft | True | False | 1 | False | Up |  | None | Condensing | Two-Stage Modulating |  | 0.5 | Premium |  | 60000 | 58000 |  |  | 47000 | 284 | 96 | [9 empty] | Federally-Regulated Consumer Product | 04/14/2021 | 204829772 | 12/01/2021
Johnson Controls, Inc. | EVCON BY JOHNSON CONTROLS | PCG4A420752X4 | LPG | Induced Draft | True | True | 1 | False | Down |  | None | Non-Condensing | Single-Stage |  | 0.75 | Premium |  | 75000 | 60000 |  |  | 77000 | 401 | 81 | [9 empty] | Federally-Regulated Consumer Product | 11/03/2021 | 206077436 | 12/01/2021
Johnson Controls, Inc. | EVCON BY JOHNSON CONTROLS | PCG6B420652X1 | LPG | Induced Draft | True | True | 1 | False | Down |  | None | Non-Condensing | Two-Stage Modulating |  | 0.75 | Premium |  | 65000 | 53000 |  |  | 57000 | 181 | 81 | [9 empty] | Federally-Regulated Consumer Product | 09/02/2020 | 9133273 | 12/01/2021
Johnson Controls, Inc. | EVCON BY JOHNSON CONTROLS | MM9E060B12MP11 | LPG | Induced Draft | True | False | 1 | True | Down |  | None | Condensing | Single-Stage |  | 0.5 | Premium |  | 60000 | 57000 |  |  | 49000 | 445 | 95 | [9 empty] | Federally-Regulated Consumer Product | 07/16/2020 | 203325013 | 12/01/2021
Johnson Controls, Inc. | EVCON BY JOHNSON CONTROLS | PHG6A300752X1 | LPG | Induced Draft | True | True | 1 | False | Horizontal |  | None | Non-Condensing | Two-Stage Modulating |  | 0.5 | Premium |  | 75000 | 60000 |  |  | 76000 | 253 | 81 | [9 empty] | Federally-Regulated Consumer Product | 09/02/2020 | 204829666 | 12/01/2021
Johnson Controls, Inc. | EVCON BY JOHNSON CONTROLS | PHG4B420652X4 | LPG | Induced Draft | True | True | 1 | False | Horizontal |  | None | Non-Condensing | Single-Stage |  | 0.75 | Premium |  | 65000 | 52000 |  |  | 58000 | 320 | 81 | [9 empty] | Federally-Regulated Consumer Product | 11/18/2020 | 206338255 | 12/01/2021
Johnson Controls, Inc. | EVCON BY JOHNSON CONTROLS | PHG6A300752X1 | LPG | Induced Draft | True | True | 1 | False | Down |  | None | Non-Condensing | Two-Stage Modulating |  | 0.5 | Premium |  | 75000 | 60000 |  |  | 76000 | 253 | 81 | [9 empty] | Federally-Regulated Consumer Product | 09/02/2020 | 204829666 | 12/01/2021
Johnson Controls, Inc. | EVCON BY JOHNSON CONTROLS | PCG4A240752X4 | LPG | Induced Draft | True | True | 1 | False | Horizontal |  | None | Non-Condensing | Single-Stage |  | 0.5 | Premium |  | 75000 | 60000 |  |  | 77000 | 350 | 81 | [9 empty] | Federally-Regulated Consumer Product | 11/03/2021 | 206077376 | 12/01/2021
Johnson Controls, Inc. | EVCON BY JOHNSON CONTROLS | TM8Y060A12MP11 | Natural Gas | Induced Draft | True | False | 1 | False | Horizontal |  | None | Non-Condensing | Two-Stage Modulating |  | 0.5 | Premium |  | 60000 | 47000 |  |  | 57000 | 259 | 80 | [9 empty] | Federally-Regulated Consumer Product | 04/14/2021 | 8413053 | 12/01/2021
Johnson Controls, Inc. | EVCON BY JOHNSON CONTROLS | TM8V060A12MP12 | LPG | Induced Draft | True | False | 1 | False | Horizontal |  | None | Non-Condensing | Two-Stage Modulating |  | 0.5 | Premium |  | 60000 | 47000 |  |  | 57000 | 259 | 80 | [9 empty] | Federally-Regulated Consumer Product | 04/14/2021 | 204829716 | 12/01/2021
Johnson Controls, Inc. | EVCON BY JOHNSON CONTROLS | MM9E060B12MP11 | Natural Gas | Induced Draft | True | False | 1 | True | Horizontal |  | None | Condensing | Single-Stage |  | 0.5 | Premium |  | 60000 | 57000 |  |  | 49000 | 445 | 95 | [9 empty] | Federally-Regulated Consumer Product | 07/16/2020 | 203325013 | 12/01/2021
Johnson Controls, Inc. | EVCON BY JOHNSON CONTROLS | PCG4B600652X4 | LPG | Induced Draft | True | True | 1 | False | Down |  | None | Non-Condensing | Single-Stage |  | 1 | Premium |  | 65000 | 52000 |  |  | 58000 | 302 | 81 | [9 empty] | Federally-Regulated Consumer Product | 09/30/2020 | 206077571 | 12/01/2021
Johnson Controls, Inc. | EVCON BY JOHNSON CONTROLS | TM9V060B12MP12 | Natural Gas | Induced Draft | True | False | 1 | False | Up |  | None | Condensing | Two-Stage Modulating |  | 0.5 | Premium |  | 60000 | 58000 |  |  | 47000 | 284 | 96 | [9 empty] | Federally-Regulated Consumer Product | 04/14/2021 | 204829772 | 12/01/2021
Johnson Controls, Inc. | EVCON BY JOHNSON CONTROLS | PCG6B360652X1 | LPG | Induced Draft | True | True | 1 | False | Horizontal |  | None | Non-Condensing | Two-Stage Modulating |  | 0.5 | Premium |  | 65000 | 53000 |  |  | 57000 | 181 | 81 | [9 empty] | Federally-Regulated Consumer Product | 11/18/2020 | 9133271 | 12/01/2021
Johnson Controls, Inc. | EVCON BY JOHNSON CONTROLS | MM9E060B12MP11 | LPG | Induced Draft | True | False | 1 | True | Up |  | None | Condensing | Single-Stage |  | 0.5 | Premium |  | 60000 | 57000 |  |  | 49000 | 445 | 95 | [9 empty] | Federally-Regulated Consumer Product | 07/16/2020 | 203325013 | 12/01/2021
Johnson Controls, Inc. | EVCON BY JOHNSON CONTROLS | TM8Y060A12MP11 | LPG | Induced Draft | True | False | 1 | False | Horizontal |  | None | Non-Condensing | Two-Stage Modulating |  | 0.5 | Premium |  | 60000 | 47000 |  |  | 57000 | 259 | 80 | [9 empty] | Federally-Regulated Consumer Product | 04/14/2021 | 8413053 | 12/01/2021
Johnson Controls, Inc. | EVCON BY JOHNSON CONTROLS | PHG4B420652X1 | LPG | Induced Draft | True | True | 1 | False | Horizontal |  | None | Non-Condensing | Single-Stage |  | 0.75 | Premium |  | 65000 | 52000 |  |  | 58000 | 320 | 81 | [9 empty] | Federally-Regulated Consumer Product | 05/26/2021 | 8550714 | 12/01/2021
Johnson Controls, Inc. | EVCON BY JOHNSON CONTROLS | PCG4A420752X4 | Natural Gas | Induced Draft | True | True | 1 | False | Down |  | None | Non-Condensing | Single-Stage |  | 0.75 | Premium |  | 75000 | 60000 |  |  | 77000 | 401 | 81 | [9 empty] | Federally-Regulated Consumer Product | 11/03/2021 | 206077436 | 12/01/2021
Johnson Controls, Inc. | EVCON BY JOHNSON CONTROLS | PCG4A420752X4 | LPG | Induced Draft | True | True | 1 | False | Horizontal |  | None | Non-Condensing | Single-Stage |  | 0.75 | Premium |  | 75000 | 60000 |  |  | 77000 | 401 | 81 | [9 empty] | Federally-Regulated Consumer Product | 11/03/2021 | 206077436 | 12/01/2021
Johnson Controls, Inc. | EVCON BY JOHNSON CONTROLS | PCG4A300752X4 | LPG | Induced Draft | True | True | 1 | False | Down |  | None | Non-Condensing | Single-Stage |  | 0.5 | Premium |  | 75000 | 60000 |  |  | 77000 | 350 | 81 | [9 empty] | Federally-Regulated Consumer Product | 11/03/2021 | 206077397 | 12/01/2021
Johnson Controls, Inc. | EVCON BY JOHNSON CONTROLS | TM8Y060A12MP11 | LPG | Induced Draft | True | False | 1 | False | Up |  | None | Non-Condensing | Two-Stage Modulating |  | 0.5 | Premium |  | 60000 | 47000 |  |  | 57000 | 259 | 80 | [9 empty] | Federally-Regulated Consumer Product | 04/14/2021 | 8413053 | 12/01/2021
Johnson Controls, Inc. | EVCON BY JOHNSON CONTROLS | PHG6A300752X1 | Natural Gas | Induced Draft | True | True | 1 | False | Horizontal |  | None | Non-Condensing | Two-Stage Modulating |  | 0.5 | Premium |  | 75000 | 60000 |  |  | 76000 | 253 | 81 | [9 empty] | Federally-Regulated Consumer Product | 09/02/2020 | 204829666 | 12/01/2021
Johnson Controls, Inc. | EVCON BY JOHNSON CONTROLS | PCG6A300752X1 | LPG | Induced Draft | True | True | 1 | False | Down |  | None | Non-Condensing | Two-Stage Modulating |  | 0.5 | Premium |  | 75000 | 60000 |  |  | 76000 | 253 | 81 | [9 empty] | Federally-Regulated Consumer Product | 09/23/2020 | 9133270 | 12/01/2021
Johnson Controls, Inc. | EVCON BY JOHNSON CONTROLS | PCG6B360652X1 | Natural Gas | Induced Draft | True | True | 1 | False | Down |  | None | Non-Condensing | Two-Stage Modulating |  | 0.5 | Premium |  | 65000 | 53000 |  |  | 57000 | 181 | 81 | [9 empty] | Federally-Regulated Consumer Product | 11/18/2020 | 9133271 | 12/01/2021
Johnson Controls, Inc. | EVCON BY JOHNSON CONTROLS | PCG4A360502X4 | LPG | Induced Draft | True | True | 1 | False | Down |  | None | Non-Condensing | Single-Stage |  | 0.5 | Premium |  | 50000 | 40000 |  |  | 38000 | 160 | 81 | [9 empty] | Federally-Regulated Consumer Product | 09/30/2020 | 206077406 | 12/01/2021
Johnson Controls, Inc. | EVCON BY JOHNSON CONTROLS | TMLV060A12MP12 | Natural Gas | Induced Draft | True | False | 1 | False | Horizontal |  | None | Non-Condensing | Two-Stage Modulating |  | 0.5 | Premium |  | 60000 | 47000 |  |  | 57000 | 259 | 80 | [9 empty] | Federally-Regulated Consumer Product | 04/14/2021 | 204829696 | 12/01/2021
Johnson Controls, Inc. | EVCON BY JOHNSON CONTROLS | PCG4A300502X4 | LPG | Induced Draft | True | True | 1 | False | Horizontal |  | None | Non-Condensing | Single-Stage |  | 0.33 | Premium |  | 50000 | 40000 |  |  | 38000 | 147 | 81 | [9 empty] | Federally-Regulated Consumer Product | 09/30/2020 | 206077387 | 12/01/2021
Johnson Controls, Inc. | EVCON BY JOHNSON CONTROLS | PHG4B420652X4 | Natural Gas | Induced Draft | True | True | 1 | False | Down |  | None | Non-Condensing | Single-Stage |  | 0.75 | Premium |  | 65000 | 52000 |  |  | 58000 | 320 | 81 | [9 empty] | Federally-Regulated Consumer Product | 11/18/2020 | 206338255 | 12/01/2021
Johnson Controls, Inc. | EVCON BY JOHNSON CONTROLS | PCG6A300752X1 | Natural Gas | Induced Draft | True | True | 1 | False | Horizontal |  | None | Non-Condensing | Two-Stage Modulating |  | 0.5 | Premium |  | 75000 | 60000 |  |  | 76000 | 253 | 81 | [9 empty] | Federally-Regulated Consumer Product | 09/23/2020 | 9133270 | 12/01/2021
Johnson Controls, Inc. | EVCON BY JOHNSON CONTROLS | MM9E060B12MP11 | Natural Gas | Induced Draft | True | False | 1 | True | Up |  | None | Condensing | Single-Stage |  | 0.5 | Premium |  | 60000 | 57000 |  |  | 49000 | 445 | 95 | [9 empty] | Federally-Regulated Consumer Product | 07/16/2020 | 203325013 | 12/01/2021
Johnson Controls, Inc. | EVCON BY JOHNSON CONTROLS | PCG6B600652X1 | LPG | Induced Draft | True | True | 1 | False | Horizontal |  | None | Non-Condensing | Two-Stage Modulating |  | 1 | Premium |  | 65000 | 53000 |  |  | 57000 | 181 | 81 | [9 empty] | Federally-Regulated Consumer Product | 11/18/2020 | 9133278 | 12/01/2021
Johnson Controls, Inc. | EVCON BY JOHNSON CONTROLS | PCG4B480652X4 | Natural Gas | Induced Draft | True | True | 1 | False | Down |  | None | Non-Condensing | Single-Stage |  | 0.75 | Premium |  | 65000 | 52000 |  |  | 58000 | 320 | 81 | [9 empty] | Federally-Regulated Consumer Product | 09/30/2020 | 206077550 | 12/01/2021
Johnson Controls, Inc. | EVCON BY JOHNSON CONTROLS | PCG6B420652X1 | Natural Gas | Induced Draft | True | True | 1 | False | Down |  | None | Non-Condensing | Two-Stage Modulating |  | 0.75 | Premium |  | 65000 | 53000 |  |  | 57000 | 181 | 81 | [9 empty] | Federally-Regulated Consumer Product | 09/02/2020 | 9133273 | 12/01/2021
Johnson Controls, Inc. | EVCON BY JOHNSON CONTROLS | TMLV060A12MP12 | Natural Gas | Induced Draft | True | False | 1 | False | Up |  | None | Non-Condensing | Two-Stage Modulating |  | 0.5 | Premium |  | 60000 | 47000 |  |  | 57000 | 259 | 80 | [9 empty] | Federally-Regulated Consumer Product | 04/14/2021 | 204829696 | 12/01/2021
Johnson Controls, Inc. | EVCON BY JOHNSON CONTROLS | TM8Y060A12MP11 | Natural Gas | Induced Draft | True | False | 1 | False | Up |  | None | Non-Condensing | Two-Stage Modulating |  | 0.5 | Premium |  | 60000 | 47000 |  |  | 57000 | 259 | 80 | [9 empty] | Federally-Regulated Consumer Product | 04/14/2021 | 8413053 | 12/01/2021
Johnson Controls, Inc. | EVCON BY JOHNSON CONTROLS | TM9V060B12MP12 | LPG | Induced Draft | True | False | 1 | False | Horizontal |  | None | Condensing | Two-Stage Modulating |  | 0.5 | Premium |  | 60000 | 58000 |  |  | 47000 | 284 | 96 | [9 empty] | Federally-Regulated Consumer Product | 04/14/2021 | 204829772 | 12/01/2021
Johnson Controls, Inc. | EVCON BY JOHNSON CONTROLS | PHG4B420652X4 | Natural Gas | Induced Draft | True | True | 1 | False | Horizontal |  | None | Non-Condensing | Single-Stage |  | 0.75 | Premium |  | 65000 | 52000 |  |  | 58000 | 320 | 81 | [9 empty] | Federally-Regulated Consumer Product | 11/18/2020 | 206338255 | 12/01/2021
Johnson Controls, Inc. | EVCON BY JOHNSON CONTROLS | PCG4A360752X4 | LPG | Induced Draft | True | True | 1 | False | Horizontal |  | None | Non-Condensing | Single-Stage |  | 0.5 | Premium |  | 75000 | 60000 |  |  | 77000 | 401 | 81 | [9 empty] | Federally-Regulated Consumer Product | 09/30/2020 | 206077417 | 12/01/2021
Johnson Controls, Inc. | EVCON BY JOHNSON CONTROLS | PCG4A360502X4 | LPG | Induced Draft | True | True | 1 | False | Horizontal |  | None | Non-Condensing | Single-Stage |  | 0.5 | Premium |  | 50000 | 40000 |  |  | 38000 | 160 | 81 | [9 empty] | Federally-Regulated Consumer Product | 09/30/2020 | 206077406 | 12/01/2021
Johnson Controls, Inc. | EVCON BY JOHNSON CONTROLS | PCG4A360752X4 | Natural Gas | Induced Draft | True | True | 1 | False | Down |  | None | Non-Condensing | Single-Stage |  | 0.5 | Premium |  | 75000 | 60000 |  |  | 77000 | 401 | 81 | [9 empty] | Federally-Regulated Consumer Product | 09/30/2020 | 206077417 | 12/01/2021
Johnson Controls, Inc. | EVCON BY JOHNSON CONTROLS | PCG6B420652X1 | LPG | Induced Draft | True | True | 1 | False | Horizontal |  | None | Non-Condensing | Two-Stage Modulating |  | 0.75 | Premium |  | 65000 | 53000 |  |  | 57000 | 181 | 81 | [9 empty] | Federally-Regulated Consumer Product | 09/02/2020 | 9133273 | 12/01/2021
Johnson Controls, Inc. | EVCON BY JOHNSON CONTROLS | PCG6B600652X1 | Natural Gas | Induced Draft | True | True | 1 | False | Horizontal |  | None | Non-Condensing | Two-Stage Modulating |  | 1 | Premium |  | 65000 | 53000 |  |  | 57000 | 181 | 81 | [9 empty] | Federally-Regulated Consumer Product | 11/18/2020 | 9133278 | 12/01/2021
Johnson Controls, Inc. | EVCON BY JOHNSON CONTROLS | TM8Y060A12MP11 | LPG | Induced Draft | True | False | 1 | False | Down |  | None | Non-Condensing | Two-Stage Modulating |  | 0.5 | Premium |  | 60000 | 47000 |  |  | 57000 | 259 | 80 | [9 empty] | Federally-Regulated Consumer Product | 04/14/2021 | 8413053 | 12/01/2021
Johnson Controls, Inc. | EVCON BY JOHNSON CONTROLS | TM8V060A12MP12 | LPG | Induced Draft | True | False | 1 | False | Down |  | None | Non-Condensing | Two-Stage Modulating |  | 0.5 | Premium |  | 60000 | 47000 |  |  | 57000 | 259 | 80 | [9 empty] | Federally-Regulated Consumer Product | 04/14/2021 | 204829716 | 12/01/2021
Johnson Controls, Inc. | EVCON BY JOHNSON CONTROLS | PHG4B420652X1 | Natural Gas | Induced Draft | True | True | 1 | False | Horizontal |  | None | Non-Condensing | Single-Stage |  | 0.75 | Premium |  | 65000 | 52000 |  |  | 58000 | 320 | 81 | [9 empty] | Federally-Regulated Consumer Product | 05/26/2021 | 8550714 | 12/01/2021
Johnson Controls, Inc. | EVCON BY JOHNSON CONTROLS | PCG6A300752X1 | Natural Gas | Induced Draft | True | True | 1 | False | Down |  | None | Non-Condensing | Two-Stage Modulating |  | 0.5 | Premium |  | 75000 | 60000 |  |  | 76000 | 253 | 81 | [9 empty] | Federally-Regulated Consumer Product | 09/23/2020 | 9133270 | 12/01/2021
Johnson Controls, Inc. | EVCON BY JOHNSON CONTROLS | TM8V060A12MP12 | Natural Gas | Induced Draft | True | False | 1 | False | Down |  | None | Non-Condensing | Two-Stage Modulating |  | 0.5 | Premium |  | 60000 | 47000 |  |  | 57000 | 259 | 80 | [9 empty] | Federally-Regulated Consumer Product | 04/14/2021 | 204829716 | 12/01/2021
Johnson Controls, Inc. | EVCON BY JOHNSON CONTROLS | PCG4B600652X4 | Natural Gas | Induced Draft | True | True | 1 | False | Down |  | None | Non-Condensing | Single-Stage |  | 1 | Premium |  | 65000 | 52000 |  |  | 58000 | 302 | 81 | [9 empty] | Federally-Regulated Consumer Product | 09/30/2020 | 206077571 | 12/01/2021
Johnson Controls, Inc. | EVCON BY JOHNSON CONTROLS | PCG4A240752X4 | Natural Gas | Induced Draft | True | True | 1 | False | Horizontal |  | None | Non-Condensing | Single-Stage |  | 0.5 | Premium |  | 75000 | 60000 |  |  | 77000 | 350 | 81 | [9 empty] | Federally-Regulated Consumer Product | 11/03/2021 | 206077376 | 12/01/2021
Johnson Controls, Inc. | EVCON BY JOHNSON CONTROLS | PCG4B600652X4 | Natural Gas | Induced Draft | True | True | 1 | False | Horizontal |  | None | Non-Condensing | Single-Stage |  | 1 | Premium |  | 65000 | 52000 |  |  | 58000 | 302 | 81 | [9 empty] | Federally-Regulated Consumer Product | 09/30/2020 | 206077571 | 12/01/2021
Johnson Controls, Inc. | EVCON BY JOHNSON CONTROLS | TM8V080C16MP12 | Natural Gas | Induced Draft | True | False | 1 | False | Horizontal |  | None | Non-Condensing | Two-Stage Modulating |  | 0.75 | Premium |  | 80000 | 63000 |  |  | 76000 | 323 | 80 | [9 empty] | Federally-Regulated Consumer Product | 04/14/2021 | 204829724 | 12/01/2021
Johnson Controls, Inc. | EVCON BY JOHNSON CONTROLS | TMLE100C20MP11 | Natural Gas | Induced Draft | True | False | 1 | False | Horizontal |  | None | Non-Condensing | Single-Stage |  | 1 | Premium |  | 100000 | 80000 |  |  | 97000 | 642 | 80 | [9 empty] | Federally-Regulated Consumer Product | 04/14/2021 | 203489637 | 12/01/2021
Johnson Controls, Inc. | EVCON BY JOHNSON CONTROLS | PCG4A361002X4 | Natural Gas | Induced Draft | True | True | 1 | False | Horizontal |  | None | Non-Condensing | Single-Stage |  | 0.75 | Premium |  | 100000 | 80000 |  |  | 96000 | 637 | 81 | [9 empty] | Federally-Regulated Consumer Product | 09/30/2020 | 206077426 | 12/01/2021
Johnson Controls, Inc. | EVCON BY JOHNSON CONTROLS | MM9E080B12MP11 | Natural Gas | Induced Draft | True | False | 1 | True | Up |  | None | Condensing | Single-Stage |  | 0.5 | Premium |  | 80000 | 76000 |  |  | 65000 | 549 | 95 | [9 empty] | Federally-Regulated Consumer Product | 07/16/2020 | 203325014 | 12/01/2021
Johnson Controls, Inc. | EVCON BY JOHNSON CONTROLS | MM9E080C16MP11 | LPG | Induced Draft | True | False | 1 | True | Horizontal |  | None | Condensing | Single-Stage |  | 0.75 | Premium |  | 80000 | 76000 |  |  | 65000 | 444 | 95 | [9 empty] | Federally-Regulated Consumer Product | 07/16/2020 | 203325015 | 12/01/2021
Johnson Controls, Inc. | EVCON BY JOHNSON CONTROLS | TM8V080B12MP12 | Natural Gas | Induced Draft | True | False | 1 | False | Up |  | None | Non-Condensing | Two-Stage Modulating |  | 0.5 | Premium |  | 80000 | 63000 |  |  | 75000 | 315 | 80 | [9 empty] | Federally-Regulated Consumer Product | 04/14/2021 | 204829720 | 12/01/2021
Johnson Controls, Inc. | EVCON BY JOHNSON CONTROLS | MM9E080B12MP11 | Natural Gas | Induced Draft | True | False | 1 | True | Down |  | None | Condensing | Single-Stage |  | 0.5 | Premium |  | 80000 | 76000 |  |  | 65000 | 549 | 95 | [9 empty] | Federally-Regulated Consumer Product | 07/16/2020 | 203325014 | 12/01/2021
Johnson Controls, Inc. | EVCON BY JOHNSON CONTROLS | MM9E080C16MP11 | Natural Gas | Induced Draft | True | False | 1 | True | Down |  | None | Condensing | Single-Stage |  | 0.75 | Premium |  | 80000 | 76000 |  |  | 65000 | 444 | 95 | [9 empty] | Federally-Regulated Consumer Product | 07/16/2020 | 203325015 | 12/01/2021
Johnson Controls, Inc. | EVCON BY JOHNSON CONTROLS | TMLE100C20MP11 | LPG | Induced Draft | True | False | 1 | False | Horizontal |  | None | Non-Condensing | Single-Stage |  | 1 | Premium |  | 100000 | 80000 |  |  | 97000 | 642 | 80 | [9 empty] | Federally-Regulated Consumer Product | 04/14/2021 | 203489637 | 12/01/2021
Johnson Controls, Inc. | EVCON BY JOHNSON CONTROLS | TM8V080C16MP12 | Natural Gas | Induced Draft | True | False | 1 | False | Down |  | None | Non-Condensing | Two-Stage Modulating |  | 0.75 | Premium |  | 80000 | 63000 |  |  | 76000 | 323 | 80 | [9 empty] | Federally-Regulated Consumer Product | 04/14/2021 | 204829724 | 12/01/2021
Johnson Controls, Inc. | EVCON BY JOHNSON CONTROLS | TMLE080B12MP11 | LPG | Induced Draft | True | False | 1 | False | Horizontal |  | None | Non-Condensing | Single-Stage |  | 0.5 | Premium |  | 80000 | 64000 |  |  | 78000 | 470 | 80 | [9 empty] | Federally-Regulated Consumer Product | 04/14/2021 | 203489607 | 12/01/2021
Johnson Controls, Inc. | EVCON BY JOHNSON CONTROLS | TM8V100C20MP12 | Natural Gas | Induced Draft | True | False | 1 | False | Down |  | None | Non-Condensing | Two-Stage Modulating |  | 1 | Premium |  | 100000 | 80000 |  |  | 95000 | 380 | 80 | [9 empty] | Federally-Regulated Consumer Product | 04/14/2021 | 204829732 | 12/01/2021
Johnson Controls, Inc. | EVCON BY JOHNSON CONTROLS | TM8V080B12MP12 | LPG | Induced Draft | True | False | 1 | False | Down |  | None | Non-Condensing | Two-Stage Modulating |  | 0.5 | Premium |  | 80000 | 63000 |  |  | 75000 | 315 | 80 | [9 empty] | Federally-Regulated Consumer Product | 04/14/2021 | 204829720 | 12/01/2021
Johnson Controls, Inc. | EVCON BY JOHNSON CONTROLS | MM9E080C16MP11 | LPG | Induced Draft | True | False | 1 | True | Up |  | None | Condensing | Single-Stage |  | 0.75 | Premium |  | 80000 | 76000 |  |  | 65000 | 444 | 95 | [9 empty] | Federally-Regulated Consumer Product | 07/16/2020 | 203325015 | 12/01/2021
Johnson Controls, Inc. | EVCON BY JOHNSON CONTROLS | TM8Y080C16MP11 | LPG | Induced Draft | True | False | 1 | False | Up |  | None | Non-Condensing | Two-Stage Modulating |  | 0.75 | Premium |  | 80000 | 63000 |  |  | 76000 | 323 | 80 | [9 empty] | Federally-Regulated Consumer Product | 04/14/2021 | 8413055 | 12/01/2021
Johnson Controls, Inc. | EVCON BY JOHNSON CONTROLS | TM8V080B12MP12 | LPG | Induced Draft | True | False | 1 | False | Horizontal |  | None | Non-Condensing | Two-Stage Modulating |  | 0.5 | Premium |  | 80000 | 63000 |  |  | 75000 | 315 | 80 | [9 empty] | Federally-Regulated Consumer Product | 04/14/2021 | 204829720 | 12/01/2021
Johnson Controls, Inc. | EVCON BY JOHNSON CONTROLS | TM8Y100C16MP11 | LPG | Induced Draft | True | False | 1 | False | Down |  | None | Non-Condensing | Two-Stage Modulating |  | 0.75 | Premium |  | 100000 | 80000 |  |  | 94000 | 368 | 80 | [9 empty] | Federally-Regulated Consumer Product | 04/14/2021 | 8413056 | 12/01/2021
Johnson Controls, Inc. | EVCON BY JOHNSON CONTROLS | MM9E080B12MP11 | LPG | Induced Draft | True | False | 1 | True | Horizontal |  | None | Condensing | Single-Stage |  | 0.5 | Premium |  | 80000 | 76000 |  |  | 65000 | 549 | 95 | [9 empty] | Federally-Regulated Consumer Product | 07/16/2020 | 203325014 | 12/01/2021
Johnson Controls, Inc. | EVCON BY JOHNSON CONTROLS | TM9Y080C16MP11 | Natural Gas | Induced Draft | True | False | 1 | False | Up |  | None | Condensing | Two-Stage Modulating |  | 0.75 | Premium |  | 80000 | 77000 |  |  | 79000 | 273 | 96 | [9 empty] | Federally-Regulated Consumer Product | 04/14/2021 | 8412988 | 12/01/2021
Johnson Controls, Inc. | EVCON BY JOHNSON CONTROLS | TMLE080B12MP11 | LPG | Induced Draft | True | False | 1 | False | Up |  | None | Non-Condensing | Single-Stage |  | 0.5 | Premium |  | 80000 | 64000 |  |  | 78000 | 470 | 80 | [9 empty] | Federally-Regulated Consumer Product | 04/14/2021 | 203489607 | 12/01/2021
Johnson Controls, Inc. | EVCON BY JOHNSON CONTROLS | MM9E080C20MP11 | Natural Gas | Induced Draft | True | False | 1 | True | Up |  | None | Condensing | Single-Stage |  | 1 | Premium |  | 80000 | 76000 |  |  | 65000 | 502 | 95 | [9 empty] | Federally-Regulated Consumer Product | 07/16/2020 | 203325016 | 12/01/2021
Johnson Controls, Inc. | EVCON BY JOHNSON CONTROLS | MM9E080C20MP11 | LPG | Induced Draft | True | False | 1 | True | Down |  | None | Condensing | Single-Stage |  | 1 | Premium |  | 80000 | 76000 |  |  | 65000 | 502 | 95 | [9 empty] | Federally-Regulated Consumer Product | 07/16/2020 | 203325016 | 12/01/2021
Johnson Controls, Inc. | EVCON BY JOHNSON CONTROLS | TM8V080C16MP12 | LPG | Induced Draft | True | False | 1 | False | Horizontal |  | None | Non-Condensing | Two-Stage Modulating |  | 0.75 | Premium |  | 80000 | 63000 |  |  | 76000 | 323 | 80 | [9 empty] | Federally-Regulated Consumer Product | 04/14/2021 | 204829724 | 12/01/2021
Johnson Controls, Inc. | EVCON BY JOHNSON CONTROLS | TM9Y080B12MP11 | Natural Gas | Induced Draft | True | False | 1 | False | Horizontal |  | None | Condensing | Two-Stage Modulating |  | 0.5 | Premium |  | 80000 | 77000 |  |  | 79000 | 339 | 96 | [9 empty] | Federally-Regulated Consumer Product | 04/14/2021 | 8412987 | 12/01/2021
Johnson Controls, Inc. | EVCON BY JOHNSON CONTROLS | TMLE080B12MP11 | Natural Gas | Induced Draft | True | False | 1 | False | Down |  | None | Non-Condensing | Single-Stage |  | 0.5 | Premium |  | 80000 | 64000 |  |  | 78000 | 470 | 80 | [9 empty] | Federally-Regulated Consumer Product | 04/14/2021 | 203489607 | 12/01/2021
Johnson Controls, Inc. | EVCON BY JOHNSON CONTROLS | TM9Y080B12MP11 | LPG | Induced Draft | True | False | 1 | False | Down |  | None | Condensing | Two-Stage Modulating |  | 0.5 | Premium |  | 80000 | 77000 |  |  | 79000 | 339 | 96 | [9 empty] | Federally-Regulated Consumer Product | 04/14/2021 | 8412987 | 12/01/2021
Johnson Controls, Inc. | EVCON BY JOHNSON CONTROLS | TM9Y080C16MP11 | LPG | Induced Draft | True | False | 1 | False | Horizontal |  | None | Condensing | Two-Stage Modulating |  | 0.75 | Premium |  | 80000 | 77000 |  |  | 79000 | 273 | 96 | [9 empty] | Federally-Regulated Consumer Product | 04/14/2021 | 8412988 | 12/01/2021
Johnson Controls, Inc. | EVCON BY JOHNSON CONTROLS | TM8V100C20MP12 | LPG | Induced Draft | True | False | 1 | False | Down |  | None | Non-Condensing | Two-Stage Modulating |  | 1 | Premium |  | 100000 | 80000 |  |  | 95000 | 380 | 80 | [9 empty] | Federally-Regulated Consumer Product | 04/14/2021 | 204829732 | 12/01/2021
Johnson Controls, Inc. | EVCON BY JOHNSON CONTROLS | MM9E080C16MP11 | Natural Gas | Induced Draft | True | False | 1 | True | Up |  | None | Condensing | Single-Stage |  | 0.75 | Premium |  | 80000 | 76000 |  |  | 65000 | 444 | 95 | [9 empty] | Federally-Regulated Consumer Product | 07/16/2020 | 203325015 | 12/01/2021
Johnson Controls, Inc. | EVCON BY JOHNSON CONTROLS | PCG4A361002X4 | LPG | Induced Draft | True | True | 1 | False | Down |  | None | Non-Condensing | Single-Stage |  | 0.75 | Premium |  | 100000 | 80000 |  |  | 96000 | 637 | 81 | [9 empty] | Federally-Regulated Consumer Product | 09/30/2020 | 206077426 | 12/01/2021
Johnson Controls, Inc. | EVCON BY JOHNSON CONTROLS | MM9E080C16MP11 | Natural Gas | Induced Draft | True | False | 1 | True | Horizontal |  | None | Condensing | Single-Stage |  | 0.75 | Premium |  | 80000 | 76000 |  |  | 65000 | 444 | 95 | [9 empty] | Federally-Regulated Consumer Product | 07/16/2020 | 203325015 | 12/01/2021
Johnson Controls, Inc. | EVCON BY JOHNSON CONTROLS | PCG6B481252X4 | Natural Gas | Induced Draft | True | True | 1 | False | Horizontal |  | None | Non-Condensing | Two-Stage Modulating |  | 0.75 | Premium |  | 125000 | 101000 |  |  | 111000 | 596 | 81 | [9 empty] | Federally-Regulated Consumer Product | 11/04/2020 | 206136975 | 12/01/2021
Johnson Controls, Inc. | EVCON BY JOHNSON CONTROLS | TM8Y100C16MP11 | LPG | Induced Draft | True | False | 1 | False | Up |  | None | Non-Condensing | Two-Stage Modulating |  | 0.75 | Premium |  | 100000 | 80000 |  |  | 94000 | 368 | 80 | [9 empty] | Federally-Regulated Consumer Product | 04/14/2021 | 8413056 | 12/01/2021
Johnson Controls, Inc. | EVCON BY JOHNSON CONTROLS | TM8Y100C20MP11 | Natural Gas | Induced Draft | True | False | 1 | False | Down |  | None | Non-Condensing | Two-Stage Modulating |  | 1 | Premium |  | 100000 | 80000 |  |  | 95000 | 380 | 80 | [9 empty] | Federally-Regulated Consumer Product | 04/14/2021 | 8413057 | 12/01/2021
Johnson Controls, Inc. | EVCON BY JOHNSON CONTROLS | TM9Y080C16MP11 | Natural Gas | Induced Draft | True | False | 1 | False | Down |  | None | Condensing | Two-Stage Modulating |  | 0.75 | Premium |  | 80000 | 77000 |  |  | 79000 | 273 | 96 | [9 empty] | Federally-Regulated Consumer Product | 04/14/2021 | 8412988 | 12/01/2021
Johnson Controls, Inc. | EVCON BY JOHNSON CONTROLS | TM9Y080B12MP11 | LPG | Induced Draft | True | False | 1 | False | Up |  | None | Condensing | Two-Stage Modulating |  | 0.5 | Premium |  | 80000 | 77000 |  |  | 79000 | 339 | 96 | [9 empty] | Federally-Regulated Consumer Product | 04/14/2021 | 8412987 | 12/01/2021
Johnson Controls, Inc. | EVCON BY JOHNSON CONTROLS | TM8V100C20MP12 | LPG | Induced Draft | True | False | 1 | False | Horizontal |  | None | Non-Condensing | Two-Stage Modulating |  | 1 | Premium |  | 100000 | 80000 |  |  | 95000 | 380 | 80 | [9 empty] | Federally-Regulated Consumer Product | 04/14/2021 | 204829732 | 12/01/2021
Johnson Controls, Inc. | EVCON BY JOHNSON CONTROLS | PCG6B481252X1 | Natural Gas | Induced Draft | True | True | 1 | False | Horizontal |  | None | Non-Condensing | Two-Stage Modulating |  | 0.75 | Premium |  | 125000 | 101000 |  |  | 111000 | 596 | 81 | [9 empty] | Federally-Regulated Consumer Product | 09/02/2020 | 9133277 | 12/01/2021
Johnson Controls, Inc. | EVCON BY JOHNSON CONTROLS | PCG6B481252X4 | Natural Gas | Induced Draft | True | True | 1 | False | Down |  | None | Non-Condensing | Two-Stage Modulating |  | 0.75 | Premium |  | 125000 | 101000 |  |  | 111000 | 596 | 81 | [9 empty] | Federally-Regulated Consumer Product | 11/04/2020 | 206136975 | 12/01/2021
Johnson Controls, Inc. | EVCON BY JOHNSON CONTROLS | TM8Y100C20MP11 | LPG | Induced Draft | True | False | 1 | False | Up |  | None | Non-Condensing | Two-Stage Modulating |  | 1 | Premium |  | 100000 | 80000 |  |  | 95000 | 380 | 80 | [9 empty] | Federally-Regulated Consumer Product | 04/14/2021 | 8413057 | 12/01/2021
Johnson Controls, Inc. | EVCON BY JOHNSON CONTROLS | MM9E080C20MP11 | Natural Gas | Induced Draft | True | False | 1 | True | Horizontal |  | None | Condensing | Single-Stage |  | 1 | Premium |  | 80000 | 76000 |  |  | 65000 | 502 | 95 | [9 empty] | Federally-Regulated Consumer Product | 07/16/2020 | 203325016 | 12/01/2021
Johnson Controls, Inc. | EVCON BY JOHNSON CONTROLS | TM8V100C20MP12 | LPG | Induced Draft | True | False | 1 | False | Up |  | None | Non-Condensing | Two-Stage Modulating |  | 1 | Premium |  | 100000 | 80000 |  |  | 95000 | 380 | 80 | [9 empty] | Federally-Regulated Consumer Product | 04/14/2021 | 204829732 | 12/01/2021
Johnson Controls, Inc. | EVCON BY JOHNSON CONTROLS | TM8Y100C16MP11 | Natural Gas | Induced Draft | True | False | 1 | False | Down |  | None | Non-Condensing | Two-Stage Modulating |  | 0.75 | Premium |  | 100000 | 80000 |  |  | 94000 | 368 | 80 | [9 empty] | Federally-Regulated Consumer Product | 04/14/2021 | 8413056 | 12/01/2021
Johnson Controls, Inc. | EVCON BY JOHNSON CONTROLS | PCG6B481252X1 | LPG | Induced Draft | True | True | 1 | False | Horizontal |  | None | Non-Condensing | Two-Stage Modulating |  | 0.75 | Premium |  | 125000 | 101000 |  |  | 111000 | 596 | 81 | [9 empty] | Federally-Regulated Consumer Product | 09/02/2020 | 9133277 | 12/01/2021
Johnson Controls, Inc. | EVCON BY JOHNSON CONTROLS | PCG6B481252X1 | Natural Gas | Induced Draft | True | True | 1 | False | Down |  | None | Non-Condensing | Two-Stage Modulating |  | 0.75 | Premium |  | 125000 | 101000 |  |  | 111000 | 596 | 81 | [9 empty] | Federally-Regulated Consumer Product | 09/02/2020 | 9133277 | 12/01/2021
Johnson Controls, Inc. | EVCON BY JOHNSON CONTROLS | TM8V080C16MP12 | Natural Gas | Induced Draft | True | False | 1 | False | Up |  | None | Non-Condensing | Two-Stage Modulating |  | 0.75 | Premium |  | 80000 | 63000 |  |  | 76000 | 323 | 80 | [9 empty] | Federally-Regulated Consumer Product | 04/14/2021 | 204829724 | 12/01/2021
Johnson Controls, Inc. | EVCON BY JOHNSON CONTROLS | TM9Y080C16MP11 | LPG | Induced Draft | True | False | 1 | False | Up |  | None | Condensing | Two-Stage Modulating |  | 0.75 | Premium |  | 80000 | 77000 |  |  | 79000 | 273 | 96 | [9 empty] | Federally-Regulated Consumer Product | 04/14/2021 | 8412988 | 12/01/2021
Johnson Controls, Inc. | EVCON BY JOHNSON CONTROLS | TM9Y080C16MP11 | LPG | Induced Draft | True | False | 1 | False | Down |  | None | Condensing | Two-Stage Modulating |  | 0.75 | Premium |  | 80000 | 77000 |  |  | 79000 | 273 | 96 | [9 empty] | Federally-Regulated Consumer Product | 04/14/2021 | 8412988 | 12/01/2021
Johnson Controls, Inc. | EVCON BY JOHNSON CONTROLS | MM9E080C20MP11 | LPG | Induced Draft | True | False | 1 | True | Horizontal |  | None | Condensing | Single-Stage |  | 1 | Premium |  | 80000 | 76000 |  |  | 65000 | 502 | 95 | [9 empty] | Federally-Regulated Consumer Product | 07/16/2020 | 203325016 | 12/01/2021
Johnson Controls, Inc. | EVCON BY JOHNSON CONTROLS | MM9E080B12MP11 | Natural Gas | Induced Draft | True | False | 1 | True | Horizontal |  | None | Condensing | Single-Stage |  | 0.5 | Premium |  | 80000 | 76000 |  |  | 65000 | 549 | 95 | [9 empty] | Federally-Regulated Consumer Product | 07/16/2020 | 203325014 | 12/01/2021
Johnson Controls, Inc. | EVCON BY JOHNSON CONTROLS | TM8Y080B12MP11 | LPG | Induced Draft | True | False | 1 | False | Up |  | None | Non-Condensing | Two-Stage Modulating |  | 0.5 | Premium |  | 80000 | 63000 |  |  | 75000 | 315 | 80 | [9 empty] | Federally-Regulated Consumer Product | 04/14/2021 | 8413054 | 12/01/2021
Johnson Controls, Inc. | EVCON BY JOHNSON CONTROLS | TMLE100C20MP11 | Natural Gas | Induced Draft | True | False | 1 | False | Down |  | None | Non-Condensing | Single-Stage |  | 1 | Premium |  | 100000 | 80000 |  |  | 97000 | 642 | 80 | [9 empty] | Federally-Regulated Consumer Product | 04/14/2021 | 203489637 | 12/01/2021
Johnson Controls, Inc. | EVCON BY JOHNSON CONTROLS | TM9Y080B12MP11 | Natural Gas | Induced Draft | True | False | 1 | False | Down |  | None | Condensing | Two-Stage Modulating |  | 0.5 | Premium |  | 80000 | 77000 |  |  | 79000 | 339 | 96 | [9 empty] | Federally-Regulated Consumer Product | 04/14/2021 | 8412987 | 12/01/2021
Johnson Controls, Inc. | EVCON BY JOHNSON CONTROLS | TM8Y100C20MP11 | Natural Gas | Induced Draft | True | False | 1 | False | Horizontal |  | None | Non-Condensing | Two-Stage Modulating |  | 1 | Premium |  | 100000 | 80000 |  |  | 95000 | 380 | 80 | [9 empty] | Federally-Regulated Consumer Product | 04/14/2021 | 8413057 | 12/01/2021
Johnson Controls, Inc. | EVCON BY JOHNSON CONTROLS | TM8Y080B12MP11 | LPG | Induced Draft | True | False | 1 | False | Down |  | None | Non-Condensing | Two-Stage Modulating |  | 0.5 | Premium |  | 80000 | 63000 |  |  | 75000 | 315 | 80 | [9 empty] | Federally-Regulated Consumer Product | 04/14/2021 | 8413054 | 12/01/2021
Johnson Controls, Inc. | EVCON BY JOHNSON CONTROLS | TM8V080B12MP12 | Natural Gas | Induced Draft | True | False | 1 | False | Down |  | None | Non-Condensing | Two-Stage Modulating |  | 0.5 | Premium |  | 80000 | 63000 |  |  | 75000 | 315 | 80 | [9 empty] | Federally-Regulated Consumer Product | 04/14/2021 | 204829720 | 12/01/2021
Johnson Controls, Inc. | EVCON BY JOHNSON CONTROLS | PCG6B601252X4 | LPG | Induced Draft | True | True | 1 | False | Horizontal |  | None | Non-Condensing | Two-Stage Modulating |  | 1 | Premium |  | 125000 | 101000 |  |  | 111000 | 596 | 81 | [9 empty] | Federally-Regulated Consumer Product | 11/04/2020 | 206136996 | 12/01/2021
Johnson Controls, Inc. | EVCON BY JOHNSON CONTROLS | TM9Y080B12MP11 | Natural Gas | Induced Draft | True | False | 1 | False | Up |  | None | Condensing | Two-Stage Modulating |  | 0.5 | Premium |  | 80000 | 77000 |  |  | 79000 | 339 | 96 | [9 empty] | Federally-Regulated Consumer Product | 04/14/2021 | 8412987 | 12/01/2021
Johnson Controls, Inc. | EVCON BY JOHNSON CONTROLS | TM8Y080B12MP11 | Natural Gas | Induced Draft | True | False | 1 | False | Up |  | None | Non-Condensing | Two-Stage Modulating |  | 0.5 | Premium |  | 80000 | 63000 |  |  | 75000 | 315 | 80 | [9 empty] | Federally-Regulated Consumer Product | 04/14/2021 | 8413054 | 12/01/2021
Johnson Controls, Inc. | EVCON BY JOHNSON CONTROLS | PCG6B601252X4 | Natural Gas | Induced Draft | True | True | 1 | False | Down |  | None | Non-Condensing | Two-Stage Modulating |  | 1 | Premium |  | 125000 | 101000 |  |  | 111000 | 596 | 81 | [9 empty] | Federally-Regulated Consumer Product | 11/04/2020 | 206136996 | 12/01/2021
Johnson Controls, Inc. | EVCON BY JOHNSON CONTROLS | PCG4A361002X4 | LPG | Induced Draft | True | True | 1 | False | Horizontal |  | None | Non-Condensing | Single-Stage |  | 0.75 | Premium |  | 100000 | 80000 |  |  | 96000 | 637 | 81 | [9 empty] | Federally-Regulated Consumer Product | 09/30/2020 | 206077426 | 12/01/2021
Johnson Controls, Inc. | EVCON BY JOHNSON CONTROLS | TMLE080B12MP11 | Natural Gas | Induced Draft | True | False | 1 | False | Up |  | None | Non-Condensing | Single-Stage |  | 0.5 | Premium |  | 80000 | 64000 |  |  | 78000 | 470 | 80 | [9 empty] | Federally-Regulated Consumer Product | 04/14/2021 | 203489607 | 12/01/2021
Johnson Controls, Inc. | EVCON BY JOHNSON CONTROLS | TM8Y080C16MP11 | Natural Gas | Induced Draft | True | False | 1 | False | Horizontal |  | None | Non-Condensing | Two-Stage Modulating |  | 0.75 | Premium |  | 80000 | 63000 |  |  | 76000 | 323 | 80 | [9 empty] | Federally-Regulated Consumer Product | 04/14/2021 | 8413055 | 12/01/2021
Johnson Controls, Inc. | EVCON BY JOHNSON CONTROLS | TMLE080B12MP11 | Natural Gas | Induced Draft | True | False | 1 | False | Horizontal |  | None | Non-Condensing | Single-Stage |  | 0.5 | Premium |  | 80000 | 64000 |  |  | 78000 | 470 | 80 | [9 empty] | Federally-Regulated Consumer Product | 04/14/2021 | 203489607 | 12/01/2021
Johnson Controls, Inc. | EVCON BY JOHNSON CONTROLS | MM9E080B12MP11 | LPG | Induced Draft | True | False | 1 | True | Up |  | None | Condensing | Single-Stage |  | 0.5 | Premium |  | 80000 | 76000 |  |  | 65000 | 549 | 95 | [9 empty] | Federally-Regulated Consumer Product | 07/16/2020 | 203325014 | 12/01/2021
Johnson Controls, Inc. | EVCON BY JOHNSON CONTROLS | TMLE100C20MP11 | LPG | Induced Draft | True | False | 1 | False | Down |  | None | Non-Condensing | Single-Stage |  | 1 | Premium |  | 100000 | 80000 |  |  | 97000 | 642 | 80 | [9 empty] | Federally-Regulated Consumer Product | 04/14/2021 | 203489637 | 12/01/2021
Johnson Controls, Inc. | EVCON BY JOHNSON CONTROLS | PCG6B481252X4 | LPG | Induced Draft | True | True | 1 | False | Horizontal |  | None | Non-Condensing | Two-Stage Modulating |  | 0.75 | Premium |  | 125000 | 101000 |  |  | 111000 | 596 | 81 | [9 empty] | Federally-Regulated Consumer Product | 11/04/2020 | 206136975 | 12/01/2021
Johnson Controls, Inc. | EVCON BY JOHNSON CONTROLS | TM8Y080B12MP11 | Natural Gas | Induced Draft | True | False | 1 | False | Down |  | None | Non-Condensing | Two-Stage Modulating |  | 0.5 | Premium |  | 80000 | 63000 |  |  | 75000 | 315 | 80 | [9 empty] | Federally-Regulated Consumer Product | 04/14/2021 | 8413054 | 12/01/2021
Johnson Controls, Inc. | EVCON BY JOHNSON CONTROLS | TMLE100C20MP11 | Natural Gas | Induced Draft | True | False | 1 | False | Up |  | None | Non-Condensing | Single-Stage |  | 1 | Premium |  | 100000 | 80000 |  |  | 97000 | 642 | 80 | [9 empty] | Federally-Regulated Consumer Product | 04/14/2021 | 203489637 | 12/01/2021
Johnson Controls, Inc. | EVCON BY JOHNSON CONTROLS | TM8V080B12MP12 | LPG | Induced Draft | True | False | 1 | False | Up |  | None | Non-Condensing | Two-Stage Modulating |  | 0.5 | Premium |  | 80000 | 63000 |  |  | 75000 | 315 | 80 | [9 empty] | Federally-Regulated Consumer Product | 04/14/2021 | 204829720 | 12/01/2021
Johnson Controls, Inc. | EVCON BY JOHNSON CONTROLS | TM8Y080C16MP11 | Natural Gas | Induced Draft | True | False | 1 | False | Up |  | None | Non-Condensing | Two-Stage Modulating |  | 0.75 | Premium |  | 80000 | 63000 |  |  | 76000 | 323 | 80 | [9 empty] | Federally-Regulated Consumer Product | 04/14/2021 | 8413055 | 12/01/2021
Johnson Controls, Inc. | EVCON BY JOHNSON CONTROLS | TM8Y100C20MP11 | LPG | Induced Draft | True | False | 1 | False | Down |  | None | Non-Condensing | Two-Stage Modulating |  | 1 | Premium |  | 100000 | 80000 |  |  | 95000 | 380 | 80 | [9 empty] | Federally-Regulated Consumer Product | 04/14/2021 | 8413057 | 12/01/2021
Johnson Controls, Inc. | EVCON BY JOHNSON CONTROLS | TM8Y100C20MP11 | LPG | Induced Draft | True | False | 1 | False | Horizontal |  | None | Non-Condensing | Two-Stage Modulating |  | 1 | Premium |  | 100000 | 80000 |  |  | 95000 | 380 | 80 | [9 empty] | Federally-Regulated Consumer Product | 04/14/2021 | 8413057 | 12/01/2021
Johnson Controls, Inc. | EVCON BY JOHNSON CONTROLS | TMLE080B12MP11 | LPG | Induced Draft | True | False | 1 | False | Down |  | None | Non-Condensing | Single-Stage |  | 0.5 | Premium |  | 80000 | 64000 |  |  | 78000 | 470 | 80 | [9 empty] | Federally-Regulated Consumer Product | 04/14/2021 | 203489607 | 12/01/2021
Johnson Controls, Inc. | EVCON BY JOHNSON CONTROLS | MM9E080C16MP11 | LPG | Induced Draft | True | False | 1 | True | Down |  | None | Condensing | Single-Stage |  | 0.75 | Premium |  | 80000 | 76000 |  |  | 65000 | 444 | 95 | [9 empty] | Federally-Regulated Consumer Product | 07/16/2020 | 203325015 | 12/01/2021
Johnson Controls, Inc. | EVCON BY JOHNSON CONTROLS | TM9Y080B12MP11 | LPG | Induced Draft | True | False | 1 | False | Horizontal |  | None | Condensing | Two-Stage Modulating |  | 0.5 | Premium |  | 80000 | 77000 |  |  | 79000 | 339 | 96 | [9 empty] | Federally-Regulated Consumer Product | 04/14/2021 | 8412987 | 12/01/2021
Johnson Controls, Inc. | EVCON BY JOHNSON CONTROLS | TM8V080C16MP12 | LPG | Induced Draft | True | False | 1 | False | Down |  | None | Non-Condensing | Two-Stage Modulating |  | 0.75 | Premium |  | 80000 | 63000 |  |  | 76000 | 323 | 80 | [9 empty] | Federally-Regulated Consumer Product | 04/14/2021 | 204829724 | 12/01/2021
Johnson Controls, Inc. | EVCON BY JOHNSON CONTROLS | TM8V080B12MP12 | Natural Gas | Induced Draft | True | False | 1 | False | Horizontal |  | None | Non-Condensing | Two-Stage Modulating |  | 0.5 | Premium |  | 80000 | 63000 |  |  | 75000 | 315 | 80 | [9 empty] | Federally-Regulated Consumer Product | 04/14/2021 | 204829720 | 12/01/2021
Johnson Controls, Inc. | EVCON BY JOHNSON CONTROLS | TM8Y080B12MP11 | Natural Gas | Induced Draft | True | False | 1 | False | Horizontal |  | None | Non-Condensing | Two-Stage Modulating |  | 0.5 | Premium |  | 80000 | 63000 |  |  | 75000 | 315 | 80 | [9 empty] | Federally-Regulated Consumer Product | 04/14/2021 | 8413054 | 12/01/2021
Johnson Controls, Inc. | EVCON BY JOHNSON CONTROLS | TM8Y080C16MP11 | LPG | Induced Draft | True | False | 1 | False | Down |  | None | Non-Condensing | Two-Stage Modulating |  | 0.75 | Premium |  | 80000 | 63000 |  |  | 76000 | 323 | 80 | [9 empty] | Federally-Regulated Consumer Product | 04/14/2021 | 8413055 | 12/01/2021
Johnson Controls, Inc. | EVCON BY JOHNSON CONTROLS | PCG6B601252X4 | LPG | Induced Draft | True | True | 1 | False | Down |  | None | Non-Condensing | Two-Stage Modulating |  | 1 | Premium |  | 125000 | 101000 |  |  | 111000 | 596 | 81 | [9 empty] | Federally-Regulated Consumer Product | 11/04/2020 | 206136996 | 12/01/2021
Johnson Controls, Inc. | EVCON BY JOHNSON CONTROLS | MM9E080C20MP11 | LPG | Induced Draft | True | False | 1 | True | Up |  | None | Condensing | Single-Stage |  | 1 | Premium |  | 80000 | 76000 |  |  | 65000 | 502 | 95 | [9 empty] | Federally-Regulated Consumer Product | 07/16/2020 | 203325016 | 12/01/2021
Johnson Controls, Inc. | EVCON BY JOHNSON CONTROLS | TM8Y100C20MP11 | Natural Gas | Induced Draft | True | False | 1 | False | Up |  | None | Non-Condensing | Two-Stage Modulating |  | 1 | Premium |  | 100000 | 80000 |  |  | 95000 | 380 | 80 | [9 empty] | Federally-Regulated Consumer Product | 04/14/2021 | 8413057 | 12/01/2021
Johnson Controls, Inc. | EVCON BY JOHNSON CONTROLS | PCG6B481252X4 | LPG | Induced Draft | True | True | 1 | False | Down |  | None | Non-Condensing | Two-Stage Modulating |  | 0.75 | Premium |  | 125000 | 101000 |  |  | 111000 | 596 | 81 | [9 empty] | Federally-Regulated Consumer Product | 11/04/2020 | 206136975 | 12/01/2021
Johnson Controls, Inc. | EVCON BY JOHNSON CONTROLS | TM8V080C16MP12 | LPG | Induced Draft | True | False | 1 | False | Up |  | None | Non-Condensing | Two-Stage Modulating |  | 0.75 | Premium |  | 80000 | 63000 |  |  | 76000 | 323 | 80 | [9 empty] | Federally-Regulated Consumer Product | 04/14/2021 | 204829724 | 12/01/2021
Johnson Controls, Inc. | EVCON BY JOHNSON CONTROLS | PCG4A300752X4 | Natural Gas | Induced Draft | True | True | 1 | False | Down |  | None | Non-Condensing | Single-Stage |  | 0.5 | Premium |  | 75000 | 60000 |  |  | 77000 | 350 | 81 | [9 empty] | Federally-Regulated Consumer Product | 11/03/2021 | 206077397 | 12/01/2021
Johnson Controls, Inc. | EVCON BY JOHNSON CONTROLS | TM8Y100C16MP11 | Natural Gas | Induced Draft | True | False | 1 | False | Up |  | None | Non-Condensing | Two-Stage Modulating |  | 0.75 | Premium |  | 100000 | 80000 |  |  | 94000 | 368 | 80 | [9 empty] | Federally-Regulated Consumer Product | 04/14/2021 | 8413056 | 12/01/2021
Johnson Controls, Inc. | EVCON BY JOHNSON CONTROLS | TM9Y080C16MP11 | Natural Gas | Induced Draft | True | False | 1 | False | Horizontal |  | None | Condensing | Two-Stage Modulating |  | 0.75 | Premium |  | 80000 | 77000 |  |  | 79000 | 273 | 96 | [9 empty] | Federally-Regulated Consumer Product | 04/14/2021 | 8412988 | 12/01/2021
Johnson Controls, Inc. | EVCON BY JOHNSON CONTROLS | TM8Y080C16MP11 | Natural Gas | Induced Draft | True | False | 1 | False | Down |  | None | Non-Condensing | Two-Stage Modulating |  | 0.75 | Premium |  | 80000 | 63000 |  |  | 76000 | 323 | 80 | [9 empty] | Federally-Regulated Consumer Product | 04/14/2021 | 8413055 | 12/01/2021
Johnson Controls, Inc. | EVCON BY JOHNSON CONTROLS | PCG6B601252X4 | Natural Gas | Induced Draft | True | True | 1 | False | Horizontal |  | None | Non-Condensing | Two-Stage Modulating |  | 1 | Premium |  | 125000 | 101000 |  |  | 111000 | 596 | 81 | [9 empty] | Federally-Regulated Consumer Product | 11/04/2020 | 206136996 | 12/01/2021
Johnson Controls, Inc. | EVCON BY JOHNSON CONTROLS | MM9E080C20MP11 | Natural Gas | Induced Draft | True | False | 1 | True | Down |  | None | Condensing | Single-Stage |  | 1 | Premium |  | 80000 | 76000 |  |  | 65000 | 502 | 95 | [9 empty] | Federally-Regulated Consumer Product | 07/16/2020 | 203325016 | 12/01/2021
Johnson Controls, Inc. | EVCON BY JOHNSON CONTROLS | TM8Y080B12MP11 | LPG | Induced Draft | True | False | 1 | False | Horizontal |  | None | Non-Condensing | Two-Stage Modulating |  | 0.5 | Premium |  | 80000 | 63000 |  |  | 75000 | 315 | 80 | [9 empty] | Federally-Regulated Consumer Product | 04/14/2021 | 8413054 | 12/01/2021
Johnson Controls, Inc. | EVCON BY JOHNSON CONTROLS | MM9E080B12MP11 | LPG | Induced Draft | True | False | 1 | True | Down |  | None | Condensing | Single-Stage |  | 0.5 | Premium |  | 80000 | 76000 |  |  | 65000 | 549 | 95 | [9 empty] | Federally-Regulated Consumer Product | 07/16/2020 | 203325014 | 12/01/2021
Johnson Controls, Inc. | EVCON BY JOHNSON CONTROLS | TM8V100C20MP12 | Natural Gas | Induced Draft | True | False | 1 | False | Horizontal |  | None | Non-Condensing | Two-Stage Modulating |  | 1 | Premium |  | 100000 | 80000 |  |  | 95000 | 380 | 80 | [9 empty] | Federally-Regulated Consumer Product | 04/14/2021 | 204829732 | 12/01/2021
Johnson Controls, Inc. | EVCON BY JOHNSON CONTROLS | TM8Y080C16MP11 | LPG | Induced Draft | True | False | 1 | False | Horizontal |  | None | Non-Condensing | Two-Stage Modulating |  | 0.75 | Premium |  | 80000 | 63000 |  |  | 76000 | 323 | 80 | [9 empty] | Federally-Regulated Consumer Product | 04/14/2021 | 8413055 | 12/01/2021
Johnson Controls, Inc. | EVCON BY JOHNSON CONTROLS | TM8Y100C16MP11 | Natural Gas | Induced Draft | True | False | 1 | False | Horizontal |  | None | Non-Condensing | Two-Stage Modulating |  | 0.75 | Premium |  | 100000 | 80000 |  |  | 94000 | 368 | 80 | [9 empty] | Federally-Regulated Consumer Product | 04/14/2021 | 8413056 | 12/01/2021
Johnson Controls, Inc. | EVCON BY JOHNSON CONTROLS | PCG6B481252X1 | LPG | Induced Draft | True | True | 1 | False | Down |  | None | Non-Condensing | Two-Stage Modulating |  | 0.75 | Premium |  | 125000 | 101000 |  |  | 111000 | 596 | 81 | [9 empty] | Federally-Regulated Consumer Product | 09/02/2020 | 9133277 | 12/01/2021
Johnson Controls, Inc. | EVCON BY JOHNSON CONTROLS | TM8Y100C16MP11 | LPG | Induced Draft | True | False | 1 | False | Horizontal |  | None | Non-Condensing | Two-Stage Modulating |  | 0.75 | Premium |  | 100000 | 80000 |  |  | 94000 | 368 | 80 | [9 empty] | Federally-Regulated Consumer Product | 04/14/2021 | 8413056 | 12/01/2021
Johnson Controls, Inc. | EVCON BY JOHNSON CONTROLS | PCG4A300752X4 | Natural Gas | Induced Draft | True | True | 1 | False | Horizontal |  | None | Non-Condensing | Single-Stage |  | 0.5 | Premium |  | 75000 | 60000 |  |  | 77000 | 350 | 81 | [9 empty] | Federally-Regulated Consumer Product | 11/03/2021 | 206077397 | 12/01/2021
Johnson Controls, Inc. | EVCON BY JOHNSON CONTROLS | TM8V100C20MP12 | Natural Gas | Induced Draft | True | False | 1 | False | Up |  | None | Non-Condensing | Two-Stage Modulating |  | 1 | Premium |  | 100000 | 80000 |  |  | 95000 | 380 | 80 | [9 empty] | Federally-Regulated Consumer Product | 04/14/2021 | 204829732 | 12/01/2021
Carrier Corp. - Indianapolis | Comfortmaker | PDS442060K**1G* | Natural Gas | Induced Draft | True | True | 1 | False | Horizontal |  | None | Non-Condensing | Single-Stage |  | 0.5 | Standard |  | 60000 | 49000 |  |  | 58400 | 299 | 81 | 78 | [8 empty] | Federally-Regulated Consumer Product | 09/08/2020 |  | 12/01/2021
Carrier Corp. - Indianapolis | Comfortmaker | PGR524060K**1G* | Natural Gas | Induced Draft | True | True | 1 | False | Down |  | None | Non-Condensing | Two-Stage Modulating |  | 0.5 | Standard |  | 60000 | 49000 |  |  | 56300 | 179 | 81 | 78 | [8 empty] | Federally-Regulated Consumer Product | 09/08/2020 |  | 12/01/2021
Carrier Corp. - Indianapolis | Comfortmaker | PGS442060K**1G* | LPG | Induced Draft | True | True | 1 | False | Horizontal |  | None | Non-Condensing | Single-Stage |  | 0.5 | Standard |  | 60000 | 49000 |  |  | 58400 | 297 | 81 | 78 | [8 empty] | Federally-Regulated Consumer Product | 09/08/2020 |  | 12/01/2021
Carrier Corp. - Indianapolis | Comfortmaker | PGR524060K**0G* | Natural Gas | Induced Draft | True | True | 1 | False | Horizontal |  | None | Non-Condensing | Two-Stage Modulating |  | 0.5 | Standard |  | 60000 | 49000 |  |  | 56300 | 179 | 81 | 78 | [8 empty] | Federally-Regulated Consumer Product | 09/08/2020 |  | 12/01/2021
Carrier Corp. - Indianapolis | Comfortmaker | PGR530040K**0G* | Natural Gas | Induced Draft | True | True | 1 | False | Down |  | None | Non-Condensing | Two-Stage Modulating |  | 0.5 | Standard |  | 40000 | 33000 |  |  | 38200 | 165 | 81 | 78 | [8 empty] | Federally-Regulated Consumer Product | 09/08/2020 |  | 12/01/2021
Carrier Corp. - Indianapolis | Comfortmaker | PGS442060K**0G* | LPG | Induced Draft | True | True | 1 | False | Down |  | None | Non-Condensing | Single-Stage |  | 0.5 | Standard |  | 60000 | 49000 |  |  | 58400 | 297 | 81 | 78 | [8 empty] | Federally-Regulated Consumer Product | 09/08/2020 |  | 12/01/2021
Carrier Corp. - Indianapolis | Comfortmaker | PDD436060K**1G* | LPG | Induced Draft | True | True | 1 | False | Down |  | None | Non-Condensing | Single-Stage |  | 0.5 | Standard |  | 60000 | 49000 |  |  | 58300 | 315 | 81 | 78 | [8 empty] | Federally-Regulated Consumer Product | 09/08/2020 |  | 12/01/2021
Carrier Corp. - Indianapolis | Comfortmaker | PGR530040K**1G* | Natural Gas | Induced Draft | True | True | 1 | False | Horizontal |  | None | Non-Condensing | Two-Stage Modulating |  | 0.5 | Standard |  | 40000 | 33000 |  |  | 38200 | 165 | 81 | 78 | [8 empty] | Federally-Regulated Consumer Product | 09/08/2020 |  | 12/01/2021
Carrier Corp. - Indianapolis | Comfortmaker | PDD436060K**1G* | LPG | Induced Draft | True | True | 1 | False | Horizontal |  | None | Non-Condensing | Single-Stage |  | 0.5 | Standard |  | 60000 | 49000 |  |  | 58300 | 315 | 81 | 78 | [8 empty] | Federally-Regulated Consumer Product | 09/08/2020 |  | 12/01/2021
Carrier Corp. - Indianapolis | Comfortmaker | PGR548115K**0G* | LPG | Induced Draft | True | True | 1 | False | Horizontal |  | None | Non-Condensing | Two-Stage Modulating |  | 1 | Standard |  | 115000 | 94000 |  |  | 111200 | 402 | 81 | 78 | [8 empty] | Federally-Regulated Consumer Product | 09/08/2020 |  | 12/01/2021
Carrier Corp. - Indianapolis | Comfortmaker | PGR530060K**1G* | Natural Gas | Induced Draft | True | True | 1 | False | Down |  | None | Non-Condensing | Two-Stage Modulating |  | 0.5 | Standard |  | 60000 | 49000 |  |  | 56300 | 179 | 81 | 78 | [8 empty] | Federally-Regulated Consumer Product | 09/08/2020 |  | 12/01/2021
Carrier Corp. - Indianapolis | Comfortmaker | PGR548115K**0G* | Natural Gas | Induced Draft | True | True | 1 | False | Down |  | None | Non-Condensing | Two-Stage Modulating |  | 1 | Standard |  | 115000 | 94000 |  |  | 111200 | 402 | 81 | 78 | [8 empty] | Federally-Regulated Consumer Product | 09/08/2020 |  | 12/01/2021
Carrier Corp. - Indianapolis | Comfortmaker | N95ESN0401712A**D | Natural Gas | Induced Draft | True | False | 1 | True | Down |  | None | Condensing | Single-Stage |  | 0.5 | Standard |  | 40000 | 39000 |  |  | 33000 | 183 | 95 | [9 empty] | Federally-Regulated Consumer Product | 08/05/2020 | 203360654 | 12/01/2021
Carrier Corp. - Indianapolis | Comfortmaker | PGD442060K**1G* | LPG | Induced Draft | True | True | 1 | False | Down |  | None | Non-Condensing | Single-Stage |  | 0.5 | Standard |  | 60000 | 49000 |  |  | 58400 | 297 | 81 | 78 | [8 empty] | Federally-Regulated Consumer Product | 09/08/2020 |  | 12/01/2021
Carrier Corp. - Indianapolis | Comfortmaker | N95ESN0401712A*D | LPG | Induced Draft | True | False | 1 | False | Down |  | None | Condensing | Single-Stage |  | 0.5 | Standard |  | 40000 | 39000 |  |  | 33000 | 183 | 95 | [9 empty] | Federally-Regulated Consumer Product | 08/05/2020 | 203360353 | 12/01/2021
Carrier Corp. - Indianapolis | Comfortmaker | PGR548115K**0G* | LPG | Induced Draft | True | True | 1 | False | Down |  | None | Non-Condensing | Two-Stage Modulating |  | 1 | Standard |  | 115000 | 94000 |  |  | 111200 | 402 | 81 | 78 | [8 empty] | Federally-Regulated Consumer Product | 09/08/2020 |  | 12/01/2021
Carrier Corp. - Indianapolis | Comfortmaker | PGS442060K**1G* | LPG | Induced Draft | True | True | 1 | False | Down |  | None | Non-Condensing | Single-Stage |  | 0.5 | Standard |  | 60000 | 49000 |  |  | 58400 | 297 | 81 | 78 | [8 empty] | Federally-Regulated Consumer Product | 09/08/2020 |  | 12/01/2021
Carrier Corp. - Indianapolis | Comfortmaker | PGS442060K**0G* | LPG | Induced Draft | True | True | 1 | False | Horizontal |  | None | Non-Condensing | Single-Stage |  | 0.5 | Standard |  | 60000 | 49000 |  |  | 58400 | 297 | 81 | 78 | [8 empty] | Federally-Regulated Consumer Product | 09/08/2020 |  | 12/01/2021
Carrier Corp. - Indianapolis | Comfortmaker | PGR536060K**0G* | LPG | Induced Draft | True | True | 1 | False | Down |  | None | Non-Condensing | Two-Stage Modulating |  | 0.75 | Standard |  | 60000 | 49000 |  |  | 57600 | 106 | 81 | 78 | [8 empty] | Federally-Regulated Consumer Product | 09/08/2020 |  | 12/01/2021
Carrier Corp. - Indianapolis | Comfortmaker | PGR524060K**1G* | LPG | Induced Draft | True | True | 1 | False | Horizontal |  | None | Non-Condensing | Two-Stage Modulating |  | 0.5 | Standard |  | 60000 | 49000 |  |  | 56300 | 179 | 81 | 78 | [8 empty] | Federally-Regulated Consumer Product | 09/08/2020 |  | 12/01/2021
Carrier Corp. - Indianapolis | Comfortmaker | G97CMN0601714A*D | Natural Gas | Induced Draft | True | False | 1 | False | Down |  | None | Condensing | Step Modulating |  | 0.5 | Standard |  | 60000 | 58000 |  |  | 47900 | 173 | 95 | 78 | [8 empty] | Federally-Regulated Consumer Product | 09/08/2020 |  | 12/01/2021
Carrier Corp. - Indianapolis | Comfortmaker | PGR536060K**1G* | LPG | Induced Draft | True | True | 1 | False | Down |  | None | Non-Condensing | Two-Stage Modulating |  | 0.75 | Standard |  | 60000 | 49000 |  |  | 57600 | 106 | 81 | 78 | [8 empty] | Federally-Regulated Consumer Product | 09/08/2020 |  | 12/01/2021
Carrier Corp. - Indianapolis | Comfortmaker | PGR536060K**1G* | Natural Gas | Induced Draft | True | True | 1 | False | Down |  | None | Non-Condensing | Two-Stage Modulating |  | 0.75 | Standard |  | 60000 | 49000 |  |  | 57600 | 106 | 81 | 78 | [8 empty] | Federally-Regulated Consumer Product | 09/08/2020 |  | 12/01/2021
Carrier Corp. - Indianapolis | Comfortmaker | PGR524060K**1G* | LPG | Induced Draft | True | True | 1 | False | Down |  | None | Non-Condensing | Two-Stage Modulating |  | 0.5 | Standard |  | 60000 | 49000 |  |  | 56300 | 179 | 81 | 78 | [8 empty] | Federally-Regulated Consumer Product | 09/08/2020 |  | 12/01/2021
Carrier Corp. - Indianapolis | Comfortmaker | PGR530060K**0G* | Natural Gas | Induced Draft | True | True | 1 | False | Horizontal |  | None | Non-Condensing | Two-Stage Modulating |  | 0.5 | Standard |  | 60000 | 49000 |  |  | 56300 | 179 | 81 | 78 | [8 empty] | Federally-Regulated Consumer Product | 09/08/2020 |  | 12/01/2021
Carrier Corp. - Indianapolis | Comfortmaker | PGS442060K**0G* | Natural Gas | Induced Draft | True | True | 1 | False | Down |  | None | Non-Condensing | Single-Stage |  | 0.5 | Standard |  | 60000 | 49000 |  |  | 58400 | 297 | 81 | 78 | [8 empty] | Federally-Regulated Consumer Product | 09/08/2020 |  | 12/01/2021
Carrier Corp. - Indianapolis | Comfortmaker | PGR542060K**1G* | Natural Gas | Induced Draft | True | True | 1 | False | Down |  | None | Non-Condensing | Two-Stage Modulating |  | 0.75 | Standard |  | 60000 | 49000 |  |  | 57600 | 106 | 81 | 78 | [8 empty] | Federally-Regulated Consumer Product | 09/08/2020 |  | 12/01/2021
Carrier Corp. - Indianapolis | Comfortmaker | PGD442060K**0G* | Natural Gas | Induced Draft | True | True | 1 | False | Horizontal |  | None | Non-Condensing | Single-Stage |  | 0.5 | Standard |  | 60000 | 49000 |  |  | 58400 | 297 | 81 | 78 | [8 empty] | Federally-Regulated Consumer Product | 09/08/2020 |  | 12/01/2021
Carrier Corp. - Indianapolis | Comfortmaker | PGR530060K**0G* | LPG | Induced Draft | True | True | 1 | False | Down |  | None | Non-Condensing | Two-Stage Modulating |  | 0.5 | Standard |  | 60000 | 49000 |  |  | 56300 | 179 | 81 | 78 | [8 empty] | Federally-Regulated Consumer Product | 09/08/2020 |  | 12/01/2021
Carrier Corp. - Indianapolis | Comfortmaker | PGR530040K**1G* | Natural Gas | Induced Draft | True | True | 1 | False | Down |  | None | Non-Condensing | Two-Stage Modulating |  | 0.5 | Standard |  | 40000 | 33000 |  |  | 38200 | 165 | 81 | 78 | [8 empty] | Federally-Regulated Consumer Product | 09/08/2020 |  | 12/01/2021
Carrier Corp. - Indianapolis | Comfortmaker | G96VTN0601714A*D | LPG | Induced Draft | True | False | 1 | False | Down |  | None | Condensing | Two-Stage Modulating |  | 0.75 | Standard |  | 60000 | 58000 |  |  | 49000 | 194 | 95 | [9 empty] | Federally-Regulated Consumer Product | 07/16/2020 | 203359228 | 12/01/2021
Carrier Corp. - Indianapolis | Comfortmaker | PGR548115K**0G* | Natural Gas | Induced Draft | True | True | 1 | False | Horizontal |  | None | Non-Condensing | Two-Stage Modulating |  | 1 | Standard |  | 115000 | 94000 |  |  | 111200 | 402 | 81 | 78 | [8 empty] | Federally-Regulated Consumer Product | 09/08/2020 |  | 12/01/2021
Carrier Corp. - Indianapolis | Comfortmaker | PDS442060K**0G* | LPG | Induced Draft | True | True | 1 | False | Horizontal |  | None | Non-Condensing | Single-Stage |  | 0.5 | Standard |  | 60000 | 49000 |  |  | 58400 | 299 | 81 | 78 | [8 empty] | Federally-Regulated Consumer Product | 09/08/2020 |  | 12/01/2021
Carrier Corp. - Indianapolis | Comfortmaker | PGR530060K**1G* | LPG | Induced Draft | True | True | 1 | False | Down |  | None | Non-Condensing | Two-Stage Modulating |  | 0.5 | Standard |  | 60000 | 49000 |  |  | 56300 | 179 | 81 | 78 | [8 empty] | Federally-Regulated Consumer Product | 09/08/2020 |  | 12/01/2021
Carrier Corp. - Indianapolis | Comfortmaker | PDS436060K**1G* | LPG | Induced Draft | True | True | 1 | False | Horizontal |  | None | Non-Condensing | Single-Stage |  | 0.5 | Standard |  | 60000 | 49000 |  |  | 58300 | 315 | 81 | 78 | [8 empty] | Federally-Regulated Consumer Product | 09/08/2020 |  | 12/01/2021
Carrier Corp. - Indianapolis | Comfortmaker | PGR530040K**0G* | LPG | Induced Draft | True | True | 1 | False | Down |  | None | Non-Condensing | Two-Stage Modulating |  | 0.5 | Standard |  | 40000 | 33000 |  |  | 38200 | 165 | 81 | 78 | [8 empty] | Federally-Regulated Consumer Product | 09/08/2020 |  | 12/01/2021
Carrier Corp. - Indianapolis | Comfortmaker | PDS442060K**0G* | Natural Gas | Induced Draft | True | True | 1 | False | Down |  | None | Non-Condensing | Single-Stage |  | 0.5 | Standard |  | 60000 | 49000 |  |  | 58400 | 299 | 81 | 78 | [8 empty] | Federally-Regulated Consumer Product | 09/08/2020 |  | 12/01/2021
Carrier Corp. - Indianapolis | Comfortmaker | PGR530060K**0G* | Natural Gas | Induced Draft | True | True | 1 | False | Down |  | None | Non-Condensing | Two-Stage Modulating |  | 0.5 | Standard |  | 60000 | 49000 |  |  | 56300 | 179 | 81 | 78 | [8 empty] | Federally-Regulated Consumer Product | 09/08/2020 |  | 12/01/2021
Carrier Corp. - Indianapolis | Comfortmaker | PGR524060K**1G* | Natural Gas | Induced Draft | True | True | 1 | False | Horizontal |  | None | Non-Condensing | Two-Stage Modulating |  | 0.5 | Standard |  | 60000 | 49000 |  |  | 56300 | 179 | 81 | 78 | [8 empty] | Federally-Regulated Consumer Product | 09/08/2020 |  | 12/01/2021
Carrier Corp. - Indianapolis | Comfortmaker | PDD442060K**1G* | Natural Gas | Induced Draft | True | True | 1 | False | Down |  | None | Non-Condensing | Single-Stage |  | 0.5 | Standard |  | 60000 | 49000 |  |  | 58400 | 299 | 81 | 78 | [8 empty] | Federally-Regulated Consumer Product | 09/08/2020 |  | 12/01/2021
Carrier Corp. - Indianapolis | Comfortmaker | PDS442060K**0G* | Natural Gas | Induced Draft | True | True | 1 | False | Horizontal |  | None | Non-Condensing | Single-Stage |  | 0.5 | Standard |  | 60000 | 49000 |  |  | 58400 | 299 | 81 | 78 | [8 empty] | Federally-Regulated Consumer Product | 09/08/2020 |  | 12/01/2021
Carrier Corp. - Indianapolis | Comfortmaker | PGR542060K**0G* | Natural Gas | Induced Draft | True | True | 1 | False | Down |  | None | Non-Condensing | Two-Stage Modulating |  | 0.75 | Standard |  | 60000 | 49000 |  |  | 57600 | 106 | 81 | 78 | [8 empty] | Federally-Regulated Consumer Product | 09/08/2020 |  | 12/01/2021
Carrier Corp. - Indianapolis | Comfortmaker | N95ESN0401712A*D | Natural Gas | Induced Draft | True | False | 1 | False | Down |  | None | Condensing | Single-Stage |  | 0.5 | Standard |  | 40000 | 39000 |  |  | 33000 | 183 | 95 | [9 empty] | Federally-Regulated Consumer Product | 08/05/2020 | 203360353 | 12/01/2021
Carrier Corp. - Indianapolis | Comfortmaker | PDS436060K**1G* | LPG | Induced Draft | True | True | 1 | False | Down |  | None | Non-Condensing | Single-Stage |  | 0.5 | Standard |  | 60000 | 49000 |  |  | 58300 | 315 | 81 | 78 | [8 empty] | Federally-Regulated Consumer Product | 09/08/2020 |  | 12/01/2021
Carrier Corp. - Indianapolis | Comfortmaker | PGR530040K**0G* | Natural Gas | Induced Draft | True | True | 1 | False | Horizontal |  | None | Non-Condensing | Two-Stage Modulating |  | 0.5 | Standard |  | 40000 | 33000 |  |  | 38200 | 165 | 81 | 78 | [8 empty] | Federally-Regulated Consumer Product | 09/08/2020 |  | 12/01/2021
Carrier Corp. - Indianapolis | Comfortmaker | PDS436060K**1G* | Natural Gas | Induced Draft | True | True | 1 | False | Down |  | None | Non-Condensing | Single-Stage |  | 0.5 | Standard |  | 60000 | 49000 |  |  | 58300 | 315 | 81 | 78 | [8 empty] | Federally-Regulated Consumer Product | 09/08/2020 |  | 12/01/2021
Carrier Corp. - Indianapolis | Comfortmaker | PGR548115K**1G* | LPG | Induced Draft | True | True | 1 | False | Horizontal |  | None | Non-Condensing | Two-Stage Modulating |  | 1 | Standard |  | 115000 | 94000 |  |  | 111200 | 402 | 81 | 78 | [8 empty] | Federally-Regulated Consumer Product | 09/08/2020 |  | 12/01/2021
Carrier Corp. - Indianapolis | Comfortmaker | PDD442060K**1G* | LPG | Induced Draft | True | True | 1 | False | Down |  | None | Non-Condensing | Single-Stage |  | 0.5 | Standard |  | 60000 | 49000 |  |  | 58400 | 299 | 81 | 78 | [8 empty] | Federally-Regulated Consumer Product | 09/08/2020 |  | 12/01/2021
Carrier Corp. - Indianapolis | Comfortmaker | PDD436060K**0G* | Natural Gas | Induced Draft | True | True | 1 | False | Horizontal |  | None | Non-Condensing | Single-Stage |  | 0.5 | Standard |  | 60000 | 49000 |  |  | 58300 | 315 | 81 | 78 | [8 empty] | Federally-Regulated Consumer Product | 09/08/2020 |  | 12/01/2021
Carrier Corp. - Indianapolis | Comfortmaker | PGR542060K**0G* | LPG | Induced Draft | True | True | 1 | False | Down |  | None | Non-Condensing | Two-Stage Modulating |  | 0.75 | Standard |  | 60000 | 49000 |  |  | 57600 | 106 | 81 | 78 | [8 empty] | Federally-Regulated Consumer Product | 09/08/2020 |  | 12/01/2021
Carrier Corp. - Indianapolis | Comfortmaker | PDS436060K**0G* | Natural Gas | Induced Draft | True | True | 1 | False | Horizontal |  | None | Non-Condensing | Single-Stage |  | 0.5 | Standard |  | 60000 | 49000 |  |  | 58300 | 315 | 81 | 78 | [8 empty] | Federally-Regulated Consumer Product | 09/08/2020 |  | 12/01/2021
Carrier Corp. - Indianapolis | Comfortmaker | PGD442060K**0G* | LPG | Induced Draft | True | True | 1 | False | Down |  | None | Non-Condensing | Single-Stage |  | 0.5 | Standard |  | 60000 | 49000 |  |  | 58400 | 297 | 81 | 78 | [8 empty] | Federally-Regulated Consumer Product | 09/08/2020 |  | 12/01/2021
Carrier Corp. - Indianapolis | Comfortmaker | PGD442060K**0G* | LPG | Induced Draft | True | True | 1 | False | Horizontal |  | None | Non-Condensing | Single-Stage |  | 0.5 | Standard |  | 60000 | 49000 |  |  | 58400 | 297 | 81 | 78 | [8 empty] | Federally-Regulated Consumer Product | 09/08/2020 |  | 12/01/2021
Carrier Corp. - Indianapolis | Comfortmaker | PDD436060K**1G* | Natural Gas | Induced Draft | True | True | 1 | False | Horizontal |  | None | Non-Condensing | Single-Stage |  | 0.5 | Standard |  | 60000 | 49000 |  |  | 58300 | 315 | 81 | 78 | [8 empty] | Federally-Regulated Consumer Product | 09/08/2020 |  | 12/01/2021
Carrier Corp. - Indianapolis | Comfortmaker | PDS436060K**0G* | Natural Gas | Induced Draft | True | True | 1 | False | Down |  | None | Non-Condensing | Single-Stage |  | 0.5 | Standard |  | 60000 | 49000 |  |  | 58300 | 315 | 81 | 78 | [8 empty] | Federally-Regulated Consumer Product | 09/08/2020 |  | 12/01/2021
Carrier Corp. - Indianapolis | Comfortmaker | PGR548115K**1G* | Natural Gas | Induced Draft | True | True | 1 | False | Horizontal |  | None | Non-Condensing | Two-Stage Modulating |  | 1 | Standard |  | 115000 | 94000 |  |  | 111200 | 402 | 81 | 78 | [8 empty] | Federally-Regulated Consumer Product | 09/08/2020 |  | 12/01/2021
Carrier Corp. - Indianapolis | Comfortmaker | PGR542060K**1G* | Natural Gas | Induced Draft | True | True | 1 | False | Horizontal |  | None | Non-Condensing | Two-Stage Modulating |  | 0.75 | Standard |  | 60000 | 49000 |  |  | 57600 | 106 | 81 | 78 | [8 empty] | Federally-Regulated Consumer Product | 09/08/2020 |  | 12/01/2021
Carrier Corp. - Indianapolis | Comfortmaker | G97CMN0601714A*D | LPG | Induced Draft | True | False | 1 | False | Down |  | None | Condensing | Step Modulating |  | 0.5 | Standard |  | 60000 | 58000 |  |  | 47900 | 173 | 95 | 78 | [8 empty] | Federally-Regulated Consumer Product | 09/08/2020 |  | 12/01/2021
Carrier Corp. - Indianapolis | Comfortmaker | PGR548115K**1G* | Natural Gas | Induced Draft | True | True | 1 | False | Down |  | None | Non-Condensing | Two-Stage Modulating |  | 1 | Standard |  | 115000 | 94000 |  |  | 111200 | 402 | 81 | 78 | [8 empty] | Federally-Regulated Consumer Product | 09/08/2020 |  | 12/01/2021
Carrier Corp. - Indianapolis | Comfortmaker | PDS436060K**0G* | LPG | Induced Draft | True | True | 1 | False | Horizontal |  | None | Non-Condensing | Single-Stage |  | 0.5 | Standard |  | 60000 | 49000 |  |  | 58300 | 315 | 81 | 78 | [8 empty] | Federally-Regulated Consumer Product | 09/08/2020 |  | 12/01/2021
Carrier Corp. - Indianapolis | Comfortmaker | PGS442060K**1G* | Natural Gas | Induced Draft | True | True | 1 | False | Horizontal |  | None | Non-Condensing | Single-Stage |  | 0.5 | Standard |  | 60000 | 49000 |  |  | 58400 | 297 | 81 | 78 | [8 empty] | Federally-Regulated Consumer Product | 09/08/2020 |  | 12/01/2021
Carrier Corp. - Indianapolis | Comfortmaker | PDS436060K**0G* | LPG | Induced Draft | True | True | 1 | False | Down |  | None | Non-Condensing | Single-Stage |  | 0.5 | Standard |  | 60000 | 49000 |  |  | 58300 | 315 | 81 | 78 | [8 empty] | Federally-Regulated Consumer Product | 09/08/2020 |  | 12/01/2021
Carrier Corp. - Indianapolis | Comfortmaker | N95ESN0401712A**D | LPG | Induced Draft | True | False | 1 | True | Down |  | None | Condensing | Single-Stage |  | 0.5 | Standard |  | 40000 | 39000 |  |  | 33000 | 183 | 95 | [9 empty] | Federally-Regulated Consumer Product | 08/05/2020 | 203360654 | 12/01/2021
Carrier Corp. - Indianapolis | Comfortmaker | PDD436060K**0G* | LPG | Induced Draft | True | True | 1 | False | Horizontal |  | None | Non-Condensing | Single-Stage |  | 0.5 | Standard |  | 60000 | 49000 |  |  | 58300 | 315 | 81 | 78 | [8 empty] | Federally-Regulated Consumer Product | 09/08/2020 |  | 12/01/2021
Carrier Corp. - Indianapolis | Comfortmaker | PGR524060K**0G* | LPG | Induced Draft | True | True | 1 | False | Down |  | None | Non-Condensing | Two-Stage Modulating |  | 0.5 | Standard |  | 60000 | 49000 |  |  | 56300 | 179 | 81 | 78 | [8 empty] | Federally-Regulated Consumer Product | 09/08/2020 |  | 12/01/2021
Carrier Corp. - Indianapolis | Comfortmaker | PGR536060K**1G* | Natural Gas | Induced Draft | True | True | 1 | False | Horizontal |  | None | Non-Condensing | Two-Stage Modulating |  | 0.75 | Standard |  | 60000 | 49000 |  |  | 57600 | 106 | 81 | 78 | [8 empty] | Federally-Regulated Consumer Product | 09/08/2020 |  | 12/01/2021
Carrier Corp. - Indianapolis | Comfortmaker | PDD442060K**1G* | LPG | Induced Draft | True | True | 1 | False | Horizontal |  | None | Non-Condensing | Single-Stage |  | 0.5 | Standard |  | 60000 | 49000 |  |  | 58400 | 299 | 81 | 78 | [8 empty] | Federally-Regulated Consumer Product | 09/08/2020 |  | 12/01/2021
Carrier Corp. - Indianapolis | Comfortmaker | PDD436060K**0G* | Natural Gas | Induced Draft | True | True | 1 | False | Down |  | None | Non-Condensing | Single-Stage |  | 0.5 | Standard |  | 60000 | 49000 |  |  | 58300 | 315 | 81 | 78 | [8 empty] | Federally-Regulated Consumer Product | 09/08/2020 |  | 12/01/2021
Carrier Corp. - Indianapolis | Comfortmaker | PGR542060K**1G* | LPG | Induced Draft | True | True | 1 | False | Horizontal |  | None | Non-Condensing | Two-Stage Modulating |  | 0.75 | Standard |  | 60000 | 49000 |  |  | 57600 | 106 | 81 | 78 | [8 empty] | Federally-Regulated Consumer Product | 09/08/2020 |  | 12/01/2021
Carrier Corp. - Indianapolis | Comfortmaker | PDS442060K**0G* | LPG | Induced Draft | True | True | 1 | False | Down |  | None | Non-Condensing | Single-Stage |  | 0.5 | Standard |  | 60000 | 49000 |  |  | 58400 | 299 | 81 | 78 | [8 empty] | Federally-Regulated Consumer Product | 09/08/2020 |  | 12/01/2021
Carrier Corp. - Indianapolis | Comfortmaker | PGD442060K**0G* | Natural Gas | Induced Draft | True | True | 1 | False | Down |  | None | Non-Condensing | Single-Stage |  | 0.5 | Standard |  | 60000 | 49000 |  |  | 58400 | 297 | 81 | 78 | [8 empty] | Federally-Regulated Consumer Product | 09/08/2020 |  | 12/01/2021
Carrier Corp. - Indianapolis | Comfortmaker | PDD442060K**1G* | Natural Gas | Induced Draft | True | True | 1 | False | Horizontal |  | None | Non-Condensing | Single-Stage |  | 0.5 | Standard |  | 60000 | 49000 |  |  | 58400 | 299 | 81 | 78 | [8 empty] | Federally-Regulated Consumer Product | 09/08/2020 |  | 12/01/2021
Carrier Corp. - Indianapolis | Comfortmaker | PGR542060K**0G* | Natural Gas | Induced Draft | True | True | 1 | False | Horizontal |  | None | Non-Condensing | Two-Stage Modulating |  | 0.75 | Standard |  | 60000 | 49000 |  |  | 57600 | 106 | 81 | 78 | [8 empty] | Federally-Regulated Consumer Product | 09/08/2020 |  | 12/01/2021
Carrier Corp. - Indianapolis | Comfortmaker | PGD442060K**1G* | Natural Gas | Induced Draft | True | True | 1 | False | Horizontal |  | None | Non-Condensing | Single-Stage |  | 0.5 | Standard |  | 60000 | 49000 |  |  | 58400 | 297 | 81 | 78 | [8 empty] | Federally-Regulated Consumer Product | 09/08/2020 |  | 12/01/2021
Carrier Corp. - Indianapolis | Comfortmaker | PGD442060K**1G* | Natural Gas | Induced Draft | True | True | 1 | False | Down |  | None | Non-Condensing | Single-Stage |  | 0.5 | Standard |  | 60000 | 49000 |  |  | 58400 | 297 | 81 | 78 | [8 empty] | Federally-Regulated Consumer Product | 09/08/2020 |  | 12/01/2021
Carrier Corp. - Indianapolis | Comfortmaker | PDS442060K**1G* | Natural Gas | Induced Draft | True | True | 1 | False | Down |  | None | Non-Condensing | Single-Stage |  | 0.5 | Standard |  | 60000 | 49000 |  |  | 58400 | 299 | 81 | 78 | [8 empty] | Federally-Regulated Consumer Product | 09/08/2020 |  | 12/01/2021
Carrier Corp. - Indianapolis | Comfortmaker | PDS436060K**1G* | Natural Gas | Induced Draft | True | True | 1 | False | Horizontal |  | None | Non-Condensing | Single-Stage |  | 0.5 | Standard |  | 60000 | 49000 |  |  | 58300 | 315 | 81 | 78 | [8 empty] | Federally-Regulated Consumer Product | 09/08/2020 |  | 12/01/2021
Carrier Corp. - Indianapolis | Comfortmaker | PGR524060K**0G* | Natural Gas | Induced Draft | True | True | 1 | False | Down |  | None | Non-Condensing | Two-Stage Modulating |  | 0.5 | Standard |  | 60000 | 49000 |  |  | 56300 | 179 | 81 | 78 | [8 empty] | Federally-Regulated Consumer Product | 09/08/2020 |  | 12/01/2021
Carrier Corp. - Indianapolis | Comfortmaker | PGR536060K**0G* | Natural Gas | Induced Draft | True | True | 1 | False | Horizontal |  | None | Non-Condensing | Two-Stage Modulating |  | 0.75 | Standard |  | 60000 | 49000 |  |  | 57600 | 106 | 81 | 78 | [8 empty] | Federally-Regulated Consumer Product | 09/08/2020 |  | 12/01/2021
Carrier Corp. - Indianapolis | Comfortmaker | PGD442060K**1G* | LPG | Induced Draft | True | True | 1 | False | Horizontal |  | None | Non-Condensing | Single-Stage |  | 0.5 | Standard |  | 60000 | 49000 |  |  | 58400 | 297 | 81 | 78 | [8 empty] | Federally-Regulated Consumer Product | 09/08/2020 |  | 12/01/2021
Carrier Corp. - Indianapolis | Comfortmaker | PGR530060K**0G* | LPG | Induced Draft | True | True | 1 | False | Horizontal |  | None | Non-Condensing | Two-Stage Modulating |  | 0.5 | Standard |  | 60000 | 49000 |  |  | 56300 | 179 | 81 | 78 | [8 empty] | Federally-Regulated Consumer Product | 09/08/2020 |  | 12/01/2021
Carrier Corp. - Indianapolis | Comfortmaker | PGR536060K**0G* | Natural Gas | Induced Draft | True | True | 1 | False | Down |  | None | Non-Condensing | Two-Stage Modulating |  | 0.75 | Standard |  | 60000 | 49000 |  |  | 57600 | 106 | 81 | 78 | [8 empty] | Federally-Regulated Consumer Product | 09/08/2020 |  | 12/01/2021
Carrier Corp. - Indianapolis | Comfortmaker | PGR530060K**1G* | Natural Gas | Induced Draft | True | True | 1 | False | Horizontal |  | None | Non-Condensing | Two-Stage Modulating |  | 0.5 | Standard |  | 60000 | 49000 |  |  | 56300 | 179 | 81 | 78 | [8 empty] | Federally-Regulated Consumer Product | 09/08/2020 |  | 12/01/2021
Carrier Corp. - Indianapolis | Comfortmaker | PGR536060K**0G* | LPG | Induced Draft | True | True | 1 | False | Horizontal |  | None | Non-Condensing | Two-Stage Modulating |  | 0.75 | Standard |  | 60000 | 49000 |  |  | 57600 | 106 | 81 | 78 | [8 empty] | Federally-Regulated Consumer Product | 09/08/2020 |  | 12/01/2021
Carrier Corp. - Indianapolis | Comfortmaker | PGS442060K**1G* | Natural Gas | Induced Draft | True | True | 1 | False | Down |  | None | Non-Condensing | Single-Stage |  | 0.5 | Standard |  | 60000 | 49000 |  |  | 58400 | 297 | 81 | 78 | [8 empty] | Federally-Regulated Consumer Product | 09/08/2020 |  | 12/01/2021
Carrier Corp. - Indianapolis | Comfortmaker | PDD436060K**1G* | Natural Gas | Induced Draft | True | True | 1 | False | Down |  | None | Non-Condensing | Single-Stage |  | 0.5 | Standard |  | 60000 | 49000 |  |  | 58300 | 315 | 81 | 78 | [8 empty] | Federally-Regulated Consumer Product | 09/08/2020 |  | 12/01/2021
Carrier Corp. - Indianapolis | Comfortmaker | PGR542060K**1G* | LPG | Induced Draft | True | True | 1 | False | Down |  | None | Non-Condensing | Two-Stage Modulating |  | 0.75 | Standard |  | 60000 | 49000 |  |  | 57600 | 106 | 81 | 78 | [8 empty] | Federally-Regulated Consumer Product | 09/08/2020 |  | 12/01/2021
Carrier Corp. - Indianapolis | Comfortmaker | PGR542060K**0G* | LPG | Induced Draft | True | True | 1 | False | Horizontal |  | None | Non-Condensing | Two-Stage Modulating |  | 0.75 | Standard |  | 60000 | 49000 |  |  | 57600 | 106 | 81 | 78 | [8 empty] | Federally-Regulated Consumer Product | 09/08/2020 |  | 12/01/2021
Carrier Corp. - Indianapolis | Comfortmaker | PGR530040K**1G* | LPG | Induced Draft | True | True | 1 | False | Down |  | None | Non-Condensing | Two-Stage Modulating |  | 0.5 | Standard |  | 40000 | 33000 |  |  | 38200 | 165 | 81 | 78 | [8 empty] | Federally-Regulated Consumer Product | 09/08/2020 |  | 12/01/2021
Carrier Corp. - Indianapolis | Comfortmaker | G96VTN0601714A*D | Natural Gas | Induced Draft | True | False | 1 | False | Down |  | None | Condensing | Two-Stage Modulating |  | 0.75 | Standard |  | 60000 | 58000 |  |  | 49000 | 194 | 95 | [9 empty] | Federally-Regulated Consumer Product | 07/16/2020 | 203359228 | 12/01/2021
Carrier Corp. - Indianapolis | Comfortmaker | PDS442060K**1G* | LPG | Induced Draft | True | True | 1 | False | Horizontal |  | None | Non-Condensing | Single-Stage |  | 0.5 | Standard |  | 60000 | 49000 |  |  | 58400 | 299 | 81 | 78 | [8 empty] | Federally-Regulated Consumer Product | 09/08/2020 |  | 12/01/2021
Carrier Corp. - Indianapolis | Comfortmaker | PGR530040K**0G* | LPG | Induced Draft | True | True | 1 | False | Horizontal |  | None | Non-Condensing | Two-Stage Modulating |  | 0.5 | Standard |  | 40000 | 33000 |  |  | 38200 | 165 | 81 | 78 | [8 empty] | Federally-Regulated Consumer Product | 09/08/2020 |  | 12/01/2021
Carrier Corp. - Indianapolis | Comfortmaker | PGR524060K**0G* | LPG | Induced Draft | True | True | 1 | False | Horizontal |  | None | Non-Condensing | Two-Stage Modulating |  | 0.5 | Standard |  | 60000 | 49000 |  |  | 56300 | 179 | 81 | 78 | [8 empty] | Federally-Regulated Consumer Product | 09/08/2020 |  | 12/01/2021
Carrier Corp. - Indianapolis | Comfortmaker | PDS442060K**1G* | LPG | Induced Draft | True | True | 1 | False | Down |  | None | Non-Condensing | Single-Stage |  | 0.5 | Standard |  | 60000 | 49000 |  |  | 58400 | 299 | 81 | 78 | [8 empty] | Federally-Regulated Consumer Product | 09/08/2020 |  | 12/01/2021
Carrier Corp. - Indianapolis | Comfortmaker | PGR530040K**1G* | LPG | Induced Draft | True | True | 1 | False | Horizontal |  | None | Non-Condensing | Two-Stage Modulating |  | 0.5 | Standard |  | 40000 | 33000 |  |  | 38200 | 165 | 81 | 78 | [8 empty] | Federally-Regulated Consumer Product | 09/08/2020 |  | 12/01/2021
Carrier Corp. - Indianapolis | Comfortmaker | PDD436060K**0G* | LPG | Induced Draft | True | True | 1 | False | Down |  | None | Non-Condensing | Single-Stage |  | 0.5 | Standard |  | 60000 | 49000 |  |  | 58300 | 315 | 81 | 78 | [8 empty] | Federally-Regulated Consumer Product | 09/08/2020 |  | 12/01/2021
Carrier Corp. - Indianapolis | Comfortmaker | PGR548115K**1G* | LPG | Induced Draft | True | True | 1 | False | Down |  | None | Non-Condensing | Two-Stage Modulating |  | 1 | Standard |  | 115000 | 94000 |  |  | 111200 | 402 | 81 | 78 | [8 empty] | Federally-Regulated Consumer Product | 09/08/2020 |  | 12/01/2021
Carrier Corp. - Indianapolis | Comfortmaker | PGR536060K**1G* | LPG | Induced Draft | True | True | 1 | False | Horizontal |  | None | Non-Condensing | Two-Stage Modulating |  | 0.75 | Standard |  | 60000 | 49000 |  |  | 57600 | 106 | 81 | 78 | [8 empty] | Federally-Regulated Consumer Product | 09/08/2020 |  | 12/01/2021
Carrier Corp. - Indianapolis | Comfortmaker | PGR530060K**1G* | LPG | Induced Draft | True | True | 1 | False | Horizontal |  | None | Non-Condensing | Two-Stage Modulating |  | 0.5 | Standard |  | 60000 | 49000 |  |  | 56300 | 179 | 81 | 78 | [8 empty] | Federally-Regulated Consumer Product | 09/08/2020 |  | 12/01/2021
Carrier Corp. - Indianapolis | Comfortmaker | PGS442060K**0G* | Natural Gas | Induced Draft | True | True | 1 | False | Horizontal |  | None | Non-Condensing | Single-Stage |  | 0.5 | Standard |  | 60000 | 49000 |  |  | 58400 | 297 | 81 | 78 | [8 empty] | Federally-Regulated Consumer Product | 09/08/2020 |  | 12/01/2021
Carrier Corp. - Indianapolis | Carrier | 59SC5B040E17--12* | LPG | Induced Draft | True | False | 1 | True | Up |  | None | Condensing | Single-Stage |  | 0.5 | Standard |  | 40000 | 39000 |  |  | 32000 | 172 | 96.5 | [9 empty] | Federally-Regulated Consumer Product | 08/05/2020 | 203360589 | 12/01/2021
Carrier Corp. - Indianapolis | Carrier | 48VR-E360603* | Natural Gas | Induced Draft | True | True | 1 | False | Down |  | None | Non-Condensing | Two-Stage Modulating |  | 0.75 | Standard |  | 60000 | 49000 |  |  | 57600 | 109 | 81 | 78 | [8 empty] | Federally-Regulated Consumer Product | 09/08/2020 |  | 12/01/2021
Carrier Corp. - Indianapolis | Carrier | 48VRNE360603* | LPG | Induced Draft | True | True | 1 | False | Horizontal |  | None | Non-Condensing | Two-Stage Modulating |  | 0.75 | Standard |  | 60000 | 49000 |  |  | 57600 | 109 | 81 | 78 | [8 empty] | Federally-Regulated Consumer Product | 09/08/2020 |  | 12/01/2021
Carrier Corp. - Indianapolis | Carrier | 48VL-E420603* | Natural Gas | Induced Draft | True | True | 1 | False | Down |  | None | Non-Condensing | Single-Stage |  | 0.5 | Standard |  | 60000 | 49000 |  |  | 58400 | 297 | 81 | 78 | [8 empty] | Federally-Regulated Consumer Product | 09/08/2020 |  | 12/01/2021
Carrier Corp. - Indianapolis | Carrier | 48VGNE601153* | Natural Gas | Induced Draft | True | True | 1 | False | Horizontal |  | None | Non-Condensing | Two-Stage Modulating |  | 1 | Standard |  | 115000 | 94000 |  |  | 111200 | 402 | 81 | 78 | [8 empty] | Federally-Regulated Consumer Product | 09/08/2020 |  | 12/01/2021
Carrier Corp. - Indianapolis | Carrier | 48VRNE240403* | Natural Gas | Induced Draft | True | True | 1 | False | Down |  | None | Non-Condensing | Two-Stage Modulating |  | 0.5 | Standard |  | 40000 | 33000 |  |  | 38200 | 168 | 81 | 78 | [8 empty] | Federally-Regulated Consumer Product | 09/08/2020 |  | 12/01/2021
Carrier Corp. - Indianapolis | Carrier | 48VRNE300403* | Natural Gas | Induced Draft | True | True | 1 | False | Down |  | None | Non-Condensing | Two-Stage Modulating |  | 0.5 | Standard |  | 40000 | 33000 |  |  | 38200 | 168 | 81 | 78 | [8 empty] | Federally-Regulated Consumer Product | 09/08/2020 |  | 12/01/2021
Carrier Corp. - Indianapolis | Carrier | 48VR-E300403* | LPG | Induced Draft | True | True | 1 | False | Down |  | None | Non-Condensing | Two-Stage Modulating |  | 0.5 | Standard |  | 40000 | 33000 |  |  | 38200 | 168 | 81 | 78 | [8 empty] | Federally-Regulated Consumer Product | 09/08/2020 |  | 12/01/2021
Carrier Corp. - Indianapolis | Carrier | 48VG-E360603* | Natural Gas | Induced Draft | True | True | 1 | False | Down |  | None | Non-Condensing | Two-Stage Modulating |  | 0.75 | Standard |  | 60000 | 49000 |  |  | 57600 | 106 | 81 | 78 | [8 empty] | Federally-Regulated Consumer Product | 09/08/2020 |  | 12/01/2021
Carrier Corp. - Indianapolis | Carrier | 59SC5B040E17--12* | LPG | Induced Draft | True | False | 1 | True | Horizontal |  | None | Condensing | Single-Stage |  | 0.5 | Standard |  | 40000 | 39000 |  |  | 32000 | 172 | 96.5 | [9 empty] | Federally-Regulated Consumer Product | 08/05/2020 | 203360589 | 12/01/2021
Carrier Corp. - Indianapolis | Carrier | 48VG-E360603* | LPG | Induced Draft | True | True | 1 | False | Horizontal |  | None | Non-Condensing | Two-Stage Modulating |  | 0.75 | Standard |  | 60000 | 49000 |  |  | 57600 | 106 | 81 | 78 | [8 empty] | Federally-Regulated Consumer Product | 09/08/2020 |  | 12/01/2021
Carrier Corp. - Indianapolis | Carrier | 48VGNE360603* | LPG | Induced Draft | True | True | 1 | False | Horizontal |  | None | Non-Condensing | Two-Stage Modulating |  | 0.75 | Standard |  | 60000 | 49000 |  |  | 57600 | 106 | 81 | 78 | [8 empty] | Federally-Regulated Consumer Product | 09/08/2020 |  | 12/01/2021
Carrier Corp. - Indianapolis | Carrier | 48VG-E360603* | LPG | Induced Draft | True | True | 1 | False | Down |  | None | Non-Condensing | Two-Stage Modulating |  | 0.75 | Standard |  | 60000 | 49000 |  |  | 57600 | 106 | 81 | 78 | [8 empty] | Federally-Regulated Consumer Product | 09/08/2020 |  | 12/01/2021
Carrier Corp. - Indianapolis | Carrier | 48VGNE360603* | Natural Gas | Induced Draft | True | True | 1 | False | Horizontal |  | None | Non-Condensing | Two-Stage Modulating |  | 0.75 | Standard |  | 60000 | 49000 |  |  | 57600 | 106 | 81 | 78 | [8 empty] | Federally-Regulated Consumer Product | 09/08/2020 |  | 12/01/2021
Carrier Corp. - Indianapolis | Carrier | 48VGNE240603* | LPG | Induced Draft | True | True | 1 | False | Horizontal |  | None | Non-Condensing | Two-Stage Modulating |  | 0.5 | Standard |  | 60000 | 49000 |  |  | 56300 | 179 | 81 | 78 | [8 empty] | Federally-Regulated Consumer Product | 09/08/2020 |  | 12/01/2021
Carrier Corp. - Indianapolis | Carrier | 48VG-E240603* | LPG | Induced Draft | True | True | 1 | False | Horizontal |  | None | Non-Condensing | Two-Stage Modulating |  | 0.5 | Standard |  | 60000 | 49000 |  |  | 56300 | 179 | 81 | 78 | [8 empty] | Federally-Regulated Consumer Product | 09/08/2020 |  | 12/01/2021
Carrier Corp. - Indianapolis | Carrier | 48VG-E240603* | Natural Gas | Induced Draft | True | True | 1 | False | Down |  | None | Non-Condensing | Two-Stage Modulating |  | 0.5 | Standard |  | 60000 | 49000 |  |  | 56300 | 179 | 81 | 78 | [8 empty] | Federally-Regulated Consumer Product | 09/08/2020 |  | 12/01/2021
Carrier Corp. - Indianapolis | Carrier | 48VR-E360603* | Natural Gas | Induced Draft | True | True | 1 | False | Horizontal |  | None | Non-Condensing | Two-Stage Modulating |  | 0.75 | Standard |  | 60000 | 49000 |  |  | 57600 | 109 | 81 | 78 | [8 empty] | Federally-Regulated Consumer Product | 09/08/2020 |  | 12/01/2021
Carrier Corp. - Indianapolis | Carrier | 48VGNE300603* | Natural Gas | Induced Draft | True | True | 1 | False | Down |  | None | Non-Condensing | Two-Stage Modulating |  | 0.5 | Standard |  | 60000 | 49000 |  |  | 56300 | 179 | 81 | 78 | [8 empty] | Federally-Regulated Consumer Product | 09/08/2020 |  | 12/01/2021
Carrier Corp. - Indianapolis | Carrier | 48VGNE481153* | Natural Gas | Induced Draft | True | True | 1 | False | Down |  | None | Non-Condensing | Two-Stage Modulating |  | 1 | Standard |  | 115000 | 94000 |  |  | 111200 | 402 | 81 | 78 | [8 empty] | Federally-Regulated Consumer Product | 09/08/2020 |  | 12/01/2021
Carrier Corp. - Indianapolis | Carrier | 48VLNE420603* | Natural Gas | Induced Draft | True | True | 1 | False | Down |  | None | Non-Condensing | Single-Stage |  | 0.5 | Standard |  | 60000 | 49000 |  |  | 58400 | 297 | 81 | 78 | [8 empty] | Federally-Regulated Consumer Product | 09/08/2020 |  | 12/01/2021
Carrier Corp. - Indianapolis | Carrier | 48VRNE240603* | LPG | Induced Draft | True | True | 1 | False | Horizontal |  | None | Non-Condensing | Two-Stage Modulating |  | 0.5 | Standard |  | 60000 | 49000 |  |  | 56300 | 182 | 81 | 78 | [8 empty] | Federally-Regulated Consumer Product | 09/08/2020 |  | 12/01/2021
Carrier Corp. - Indianapolis | Carrier | 48VR-E240403* | Natural Gas | Induced Draft | True | True | 1 | False | Down |  | None | Non-Condensing | Two-Stage Modulating |  | 0.5 | Standard |  | 40000 | 33000 |  |  | 38200 | 168 | 81 | 78 | [8 empty] | Federally-Regulated Consumer Product | 09/08/2020 |  | 12/01/2021
Carrier Corp. - Indianapolis | Carrier | 48VRNE300403* | LPG | Induced Draft | True | True | 1 | False | Down |  | None | Non-Condensing | Two-Stage Modulating |  | 0.5 | Standard |  | 40000 | 33000 |  |  | 38200 | 168 | 81 | 78 | [8 empty] | Federally-Regulated Consumer Product | 09/08/2020 |  | 12/01/2021
Carrier Corp. - Indianapolis | Carrier | 48VGNE240603* | Natural Gas | Induced Draft | True | True | 1 | False | Horizontal |  | None | Non-Condensing | Two-Stage Modulating |  | 0.5 | Standard |  | 60000 | 49000 |  |  | 56300 | 179 | 81 | 78 | [8 empty] | Federally-Regulated Consumer Product | 09/08/2020 |  | 12/01/2021
Carrier Corp. - Indianapolis | Carrier | 48VLNE420603* | LPG | Induced Draft | True | True | 1 | False | Horizontal |  | None | Non-Condensing | Single-Stage |  | 0.5 | Standard |  | 60000 | 49000 |  |  | 58400 | 297 | 81 | 78 | [8 empty] | Federally-Regulated Consumer Product | 09/08/2020 |  | 12/01/2021
Carrier Corp. - Indianapolis | Carrier | 59SC5B040E17--12* | Natural Gas | Induced Draft | True | False | 1 | True | Up |  | None | Condensing | Single-Stage |  | 0.5 | Standard |  | 40000 | 39000 |  |  | 32000 | 172 | 96.5 | [9 empty] | Federally-Regulated Consumer Product | 08/05/2020 | 203360589 | 12/01/2021
Carrier Corp. - Indianapolis | Carrier | 48VRNE360603* | LPG | Induced Draft | True | True | 1 | False | Down |  | None | Non-Condensing | Two-Stage Modulating |  | 0.75 | Standard |  | 60000 | 49000 |  |  | 57600 | 109 | 81 | 78 | [8 empty] | Federally-Regulated Consumer Product | 09/08/2020 |  | 12/01/2021
Carrier Corp. - Indianapolis | Carrier | 48VR-E240603* | LPG | Induced Draft | True | True | 1 | False | Down |  | None | Non-Condensing | Two-Stage Modulating |  | 0.5 | Standard |  | 60000 | 49000 |  |  | 56300 | 182 | 81 | 78 | [8 empty] | Federally-Regulated Consumer Product | 09/08/2020 |  | 12/01/2021
Carrier Corp. - Indianapolis | Carrier | 48VLNE420603* | LPG | Induced Draft | True | True | 1 | False | Down |  | None | Non-Condensing | Single-Stage |  | 0.5 | Standard |  | 60000 | 49000 |  |  | 58400 | 297 | 81 | 78 | [8 empty] | Federally-Regulated Consumer Product | 09/08/2020 |  | 12/01/2021
Carrier Corp. - Indianapolis | Carrier | 48VRNE360603* | Natural Gas | Induced Draft | True | True | 1 | False | Down |  | None | Non-Condensing | Two-Stage Modulating |  | 0.75 | Standard |  | 60000 | 49000 |  |  | 57600 | 109 | 81 | 78 | [8 empty] | Federally-Regulated Consumer Product | 09/08/2020 |  | 12/01/2021
Carrier Corp. - Indianapolis | Carrier | 48VL-E420603* | LPG | Induced Draft | True | True | 1 | False | Horizontal |  | None | Non-Condensing | Single-Stage |  | 0.5 | Standard |  | 60000 | 49000 |  |  | 58400 | 297 | 81 | 78 | [8 empty] | Federally-Regulated Consumer Product | 09/08/2020 |  | 12/01/2021
Carrier Corp. - Indianapolis | Carrier | 48VG-E360603* | Natural Gas | Induced Draft | True | True | 1 | False | Horizontal |  | None | Non-Condensing | Two-Stage Modulating |  | 0.75 | Standard |  | 60000 | 49000 |  |  | 57600 | 106 | 81 | 78 | [8 empty] | Federally-Regulated Consumer Product | 09/08/2020 |  | 12/01/2021
Carrier Corp. - Indianapolis | Carrier | 48VR-E300603* | Natural Gas | Induced Draft | True | True | 1 | False | Horizontal |  | None | Non-Condensing | Two-Stage Modulating |  | 0.5 | Standard |  | 60000 | 49000 |  |  | 56300 | 182 | 81 | 78 | [8 empty] | Federally-Regulated Consumer Product | 09/08/2020 |  | 12/01/2021
Carrier Corp. - Indianapolis | Carrier | 48VG-E481153* | LPG | Induced Draft | True | True | 1 | False | Horizontal |  | None | Non-Condensing | Two-Stage Modulating |  | 1 | Standard |  | 115000 | 94000 |  |  | 111200 | 402 | 81 | 78 | [8 empty] | Federally-Regulated Consumer Product | 09/08/2020 |  | 12/01/2021
Carrier Corp. - Indianapolis | Carrier | 48VG-E420603* | Natural Gas | Induced Draft | True | True | 1 | False | Down |  | None | Non-Condensing | Two-Stage Modulating |  | 0.75 | Standard |  | 60000 | 49000 |  |  | 57600 | 106 | 81 | 78 | [8 empty] | Federally-Regulated Consumer Product | 09/08/2020 |  | 12/01/2021
Carrier Corp. - Indianapolis | Carrier | 48VGNE481153* | LPG | Induced Draft | True | True | 1 | False | Horizontal |  | None | Non-Condensing | Two-Stage Modulating |  | 1 | Standard |  | 115000 | 94000 |  |  | 111200 | 402 | 81 | 78 | [8 empty] | Federally-Regulated Consumer Product | 09/08/2020 |  | 12/01/2021
Carrier Corp. - Indianapolis | Carrier | 48VGNE481153* | LPG | Induced Draft | True | True | 1 | False | Down |  | None | Non-Condensing | Two-Stage Modulating |  | 1 | Standard |  | 115000 | 94000 |  |  | 111200 | 402 | 81 | 78 | [8 empty] | Federally-Regulated Consumer Product | 09/08/2020 |  | 12/01/2021
Carrier Corp. - Indianapolis | Carrier | 59SC5B040E17--12* | Natural Gas | Induced Draft | True | False | 1 | True | Horizontal |  | None | Condensing | Single-Stage |  | 0.5 | Standard |  | 40000 | 39000 |  |  | 32000 | 172 | 96.5 | [9 empty] | Federally-Regulated Consumer Product | 08/05/2020 | 203360589 | 12/01/2021
Carrier Corp. - Indianapolis | Carrier | 59SC5B040E17--12 | LPG | Induced Draft | True | False | 1 | False | Horizontal |  | None | Condensing | Single-Stage |  | 0.5 | Standard |  | 40000 | 39000 |  |  | 32000 | 172 | 96.5 | [9 empty] | Federally-Regulated Consumer Product | 08/05/2020 | 203360181 | 12/01/2021
Carrier Corp. - Indianapolis | Carrier | 48VGNE360603* | Natural Gas | Induced Draft | True | True | 1 | False | Down |  | None | Non-Condensing | Two-Stage Modulating |  | 0.75 | Standard |  | 60000 | 49000 |  |  | 57600 | 106 | 81 | 78 | [8 empty] | Federally-Regulated Consumer Product | 09/08/2020 |  | 12/01/2021
Carrier Corp. - Indianapolis | Carrier | 59SC5B040E17--12*D | Natural Gas | Induced Draft | True | False | 1 | False | Down |  | None | Condensing | Single-Stage |  | 0.5 | Standard |  | 40000 | 39000 |  |  | 33000 | 183 | 95 | [9 empty] | Federally-Regulated Consumer Product | 08/05/2020 | 203360197 | 12/01/2021
Carrier Corp. - Indianapolis | Carrier | 59SC5B040E17--12**D | Natural Gas | Induced Draft | True | False | 1 | True | Down |  | None | Condensing | Single-Stage |  | 0.5 | Standard |  | 40000 | 39000 |  |  | 33000 | 183 | 95 | [9 empty] | Federally-Regulated Consumer Product | 08/05/2020 | 203360594 | 12/01/2021
Carrier Corp. - Indianapolis | Carrier | 48VR-E300403* | LPG | Induced Draft | True | True | 1 | False | Horizontal |  | None | Non-Condensing | Two-Stage Modulating |  | 0.5 | Standard |  | 40000 | 33000 |  |  | 38200 | 168 | 81 | 78 | [8 empty] | Federally-Regulated Consumer Product | 09/08/2020 |  | 12/01/2021
Carrier Corp. - Indianapolis | Carrier | 48VG-E420603* | LPG | Induced Draft | True | True | 1 | False | Horizontal |  | None | Non-Condensing | Two-Stage Modulating |  | 0.75 | Standard |  | 60000 | 49000 |  |  | 57600 | 106 | 81 | 78 | [8 empty] | Federally-Regulated Consumer Product | 09/08/2020 |  | 12/01/2021
Carrier Corp. - Indianapolis | Carrier | 48VGNE481153* | Natural Gas | Induced Draft | True | True | 1 | False | Horizontal |  | None | Non-Condensing | Two-Stage Modulating |  | 1 | Standard |  | 115000 | 94000 |  |  | 111200 | 402 | 81 | 78 | [8 empty] | Federally-Regulated Consumer Product | 09/08/2020 |  | 12/01/2021
Carrier Corp. - Indianapolis | Carrier | 48VRNE300403* | LPG | Induced Draft | True | True | 1 | False | Horizontal |  | None | Non-Condensing | Two-Stage Modulating |  | 0.5 | Standard |  | 40000 | 33000 |  |  | 38200 | 168 | 81 | 78 | [8 empty] | Federally-Regulated Consumer Product | 09/08/2020 |  | 12/01/2021
Carrier Corp. - Indianapolis | Carrier | 48VR-E240403* | Natural Gas | Induced Draft | True | True | 1 | False | Horizontal |  | None | Non-Condensing | Two-Stage Modulating |  | 0.5 | Standard |  | 40000 | 33000 |  |  | 38200 | 168 | 81 | 78 | [8 empty] | Federally-Regulated Consumer Product | 09/08/2020 |  | 12/01/2021
Carrier Corp. - Indianapolis | Carrier | 48VR-E240403* | LPG | Induced Draft | True | True | 1 | False | Down |  | None | Non-Condensing | Two-Stage Modulating |  | 0.5 | Standard |  | 40000 | 33000 |  |  | 38200 | 168 | 81 | 78 | [8 empty] | Federally-Regulated Consumer Product | 09/08/2020 |  | 12/01/2021
Carrier Corp. - Indianapolis | Carrier | 48VG-E481153* | Natural Gas | Induced Draft | True | True | 1 | False | Horizontal |  | None | Non-Condensing | Two-Stage Modulating |  | 1 | Standard |  | 115000 | 94000 |  |  | 111200 | 402 | 81 | 78 | [8 empty] | Federally-Regulated Consumer Product | 09/08/2020 |  | 12/01/2021
Carrier Corp. - Indianapolis | Carrier | 48VL-E420603* | LPG | Induced Draft | True | True | 1 | False | Down |  | None | Non-Condensing | Single-Stage |  | 0.5 | Standard |  | 60000 | 49000 |  |  | 58400 | 297 | 81 | 78 | [8 empty] | Federally-Regulated Consumer Product | 09/08/2020 |  | 12/01/2021
Carrier Corp. - Indianapolis | Carrier | 48VGNE240603* | Natural Gas | Induced Draft | True | True | 1 | False | Down |  | None | Non-Condensing | Two-Stage Modulating |  | 0.5 | Standard |  | 60000 | 49000 |  |  | 56300 | 179 | 81 | 78 | [8 empty] | Federally-Regulated Consumer Product | 09/08/2020 |  | 12/01/2021
Carrier Corp. - Indianapolis | Carrier | 48VG-E300603* | Natural Gas | Induced Draft | True | True | 1 | False | Down |  | None | Non-Condensing | Two-Stage Modulating |  | 0.5 | Standard |  | 60000 | 49000 |  |  | 56300 | 179 | 81 | 78 | [8 empty] | Federally-Regulated Consumer Product | 09/08/2020 |  | 12/01/2021
Carrier Corp. - Indianapolis | Carrier | 48VRNE300403* | Natural Gas | Induced Draft | True | True | 1 | False | Horizontal |  | None | Non-Condensing | Two-Stage Modulating |  | 0.5 | Standard |  | 40000 | 33000 |  |  | 38200 | 168 | 81 | 78 | [8 empty] | Federally-Regulated Consumer Product | 09/08/2020 |  | 12/01/2021
Carrier Corp. - Indianapolis | Carrier | 59SC5B040E17--12 | LPG | Induced Draft | True | False | 1 | False | Up |  | None | Condensing | Single-Stage |  | 0.5 | Standard |  | 40000 | 39000 |  |  | 32000 | 172 | 96.5 | [9 empty] | Federally-Regulated Consumer Product | 08/05/2020 | 203360181 | 12/01/2021
Carrier Corp. - Indianapolis | Carrier | 48VRNE240603* | LPG | Induced Draft | True | True | 1 | False | Down |  | None | Non-Condensing | Two-Stage Modulating |  | 0.5 | Standard |  | 60000 | 49000 |  |  | 56300 | 182 | 81 | 78 | [8 empty] | Federally-Regulated Consumer Product | 09/08/2020 |  | 12/01/2021
Carrier Corp. - Indianapolis | Carrier | 59SC5B040E17--12 | Natural Gas | Induced Draft | True | False | 1 | False | Up |  | None | Condensing | Single-Stage |  | 0.5 | Standard |  | 40000 | 39000 |  |  | 32000 | 172 | 96.5 | [9 empty] | Federally-Regulated Consumer Product | 08/05/2020 | 203360181 | 12/01/2021
Carrier Corp. - Indianapolis | Carrier | 48VRNE240603* | Natural Gas | Induced Draft | True | True | 1 | False | Horizontal |  | None | Non-Condensing | Two-Stage Modulating |  | 0.5 | Standard |  | 60000 | 49000 |  |  | 56300 | 182 | 81 | 78 | [8 empty] | Federally-Regulated Consumer Product | 09/08/2020 |  | 12/01/2021
Carrier Corp. - Indianapolis | Carrier | 48VRNE240603* | Natural Gas | Induced Draft | True | True | 1 | False | Down |  | None | Non-Condensing | Two-Stage Modulating |  | 0.5 | Standard |  | 60000 | 49000 |  |  | 56300 | 182 | 81 | 78 | [8 empty] | Federally-Regulated Consumer Product | 09/08/2020 |  | 12/01/2021
Carrier Corp. - Indianapolis | Carrier | 48VRNE240403* | LPG | Induced Draft | True | True | 1 | False | Down |  | None | Non-Condensing | Two-Stage Modulating |  | 0.5 | Standard |  | 40000 | 33000 |  |  | 38200 | 168 | 81 | 78 | [8 empty] | Federally-Regulated Consumer Product | 09/08/2020 |  | 12/01/2021
Carrier Corp. - Indianapolis | Carrier | 48VRNE420603* | LPG | Induced Draft | True | True | 1 | False | Horizontal |  | None | Non-Condensing | Two-Stage Modulating |  | 0.75 | Standard |  | 60000 | 49000 |  |  | 57600 | 109 | 81 | 78 | [8 empty] | Federally-Regulated Consumer Product | 09/08/2020 |  | 12/01/2021
Carrier Corp. - Indianapolis | Carrier | 48VRNE300603* | Natural Gas | Induced Draft | True | True | 1 | False | Horizontal |  | None | Non-Condensing | Two-Stage Modulating |  | 0.5 | Standard |  | 60000 | 49000 |  |  | 56300 | 182 | 81 | 78 | [8 empty] | Federally-Regulated Consumer Product | 09/08/2020 |  | 12/01/2021
Carrier Corp. - Indianapolis | Carrier | 48VG-E420603* | LPG | Induced Draft | True | True | 1 | False | Down |  | None | Non-Condensing | Two-Stage Modulating |  | 0.75 | Standard |  | 60000 | 49000 |  |  | 57600 | 106 | 81 | 78 | [8 empty] | Federally-Regulated Consumer Product | 09/08/2020 |  | 12/01/2021
Carrier Corp. - Indianapolis | Carrier | 59SC5B040E17--12 | Natural Gas | Induced Draft | True | False | 1 | False | Horizontal |  | None | Condensing | Single-Stage |  | 0.5 | Standard |  | 40000 | 39000 |  |  | 32000 | 172 | 96.5 | [9 empty] | Federally-Regulated Consumer Product | 08/05/2020 | 203360181 | 12/01/2021
Carrier Corp. - Indianapolis | Carrier | 48VR-E300403* | Natural Gas | Induced Draft | True | True | 1 | False | Horizontal |  | None | Non-Condensing | Two-Stage Modulating |  | 0.5 | Standard |  | 40000 | 33000 |  |  | 38200 | 168 | 81 | 78 | [8 empty] | Federally-Regulated Consumer Product | 09/08/2020 |  | 12/01/2021
Carrier Corp. - Indianapolis | Carrier | 48VR-E240603* | Natural Gas | Induced Draft | True | True | 1 | False | Horizontal |  | None | Non-Condensing | Two-Stage Modulating |  | 0.5 | Standard |  | 60000 | 49000 |  |  | 56300 | 182 | 81 | 78 | [8 empty] | Federally-Regulated Consumer Product | 09/08/2020 |  | 12/01/2021
Carrier Corp. - Indianapolis | Carrier | 48VGNE601153* | Natural Gas | Induced Draft | True | True | 1 | False | Down |  | None | Non-Condensing | Two-Stage Modulating |  | 1 | Standard |  | 115000 | 94000 |  |  | 111200 | 402 | 81 | 78 | [8 empty] | Federally-Regulated Consumer Product | 09/08/2020 |  | 12/01/2021
Carrier Corp. - Indianapolis | Carrier | 59SC5B040E17--12*D | LPG | Induced Draft | True | False | 1 | False | Down |  | None | Condensing | Single-Stage |  | 0.5 | Standard |  | 40000 | 39000 |  |  | 33000 | 183 | 95 | [9 empty] | Federally-Regulated Consumer Product | 08/05/2020 | 203360197 | 12/01/2021
Carrier Corp. - Indianapolis | Carrier | 48VRNE240403* | LPG | Induced Draft | True | True | 1 | False | Horizontal |  | None | Non-Condensing | Two-Stage Modulating |  | 0.5 | Standard |  | 40000 | 33000 |  |  | 38200 | 168 | 81 | 78 | [8 empty] | Federally-Regulated Consumer Product | 09/08/2020 |  | 12/01/2021
Carrier Corp. - Indianapolis | Carrier | 48VG-E240603* | Natural Gas | Induced Draft | True | True | 1 | False | Horizontal |  | None | Non-Condensing | Two-Stage Modulating |  | 0.5 | Standard |  | 60000 | 49000 |  |  | 56300 | 179 | 81 | 78 | [8 empty] | Federally-Regulated Consumer Product | 09/08/2020 |  | 12/01/2021
Carrier Corp. - Indianapolis | Carrier | 48VR-E240403* | LPG | Induced Draft | True | True | 1 | False | Horizontal |  | None | Non-Condensing | Two-Stage Modulating |  | 0.5 | Standard |  | 40000 | 33000 |  |  | 38200 | 168 | 81 | 78 | [8 empty] | Federally-Regulated Consumer Product | 09/08/2020 |  | 12/01/2021
Carrier Corp. - Indianapolis | Carrier | 48VR-E240603* | Natural Gas | Induced Draft | True | True | 1 | False | Down |  | None | Non-Condensing | Two-Stage Modulating |  | 0.5 | Standard |  | 60000 | 49000 |  |  | 56300 | 182 | 81 | 78 | [8 empty] | Federally-Regulated Consumer Product | 09/08/2020 |  | 12/01/2021
Carrier Corp. - Indianapolis | Carrier | 48VGNE300603* | LPG | Induced Draft | True | True | 1 | False | Horizontal |  | None | Non-Condensing | Two-Stage Modulating |  | 0.5 | Standard |  | 60000 | 49000 |  |  | 56300 | 179 | 81 | 78 | [8 empty] | Federally-Regulated Consumer Product | 09/08/2020 |  | 12/01/2021
Carrier Corp. - Indianapolis | Carrier | 48VG-E481153* | Natural Gas | Induced Draft | True | True | 1 | False | Down |  | None | Non-Condensing | Two-Stage Modulating |  | 1 | Standard |  | 115000 | 94000 |  |  | 111200 | 402 | 81 | 78 | [8 empty] | Federally-Regulated Consumer Product | 09/08/2020 |  | 12/01/2021
Carrier Corp. - Indianapolis | Carrier | 48VRNE300603* | LPG | Induced Draft | True | True | 1 | False | Down |  | None | Non-Condensing | Two-Stage Modulating |  | 0.5 | Standard |  | 60000 | 49000 |  |  | 56300 | 182 | 81 | 78 | [8 empty] | Federally-Regulated Consumer Product | 09/08/2020 |  | 12/01/2021
Carrier Corp. - Indianapolis | Carrier | 48VLNE420603* | Natural Gas | Induced Draft | True | True | 1 | False | Horizontal |  | None | Non-Condensing | Single-Stage |  | 0.5 | Standard |  | 60000 | 49000 |  |  | 58400 | 297 | 81 | 78 | [8 empty] | Federally-Regulated Consumer Product | 09/08/2020 |  | 12/01/2021
Carrier Corp. - Indianapolis | Carrier | 48VR-E360603* | LPG | Induced Draft | True | True | 1 | False | Down |  | None | Non-Condensing | Two-Stage Modulating |  | 0.75 | Standard |  | 60000 | 49000 |  |  | 57600 | 109 | 81 | 78 | [8 empty] | Federally-Regulated Consumer Product | 09/08/2020 |  | 12/01/2021
Carrier Corp. - Indianapolis | Carrier | 48VRNE300603* | Natural Gas | Induced Draft | True | True | 1 | False | Down |  | None | Non-Condensing | Two-Stage Modulating |  | 0.5 | Standard |  | 60000 | 49000 |  |  | 56300 | 182 | 81 | 78 | [8 empty] | Federally-Regulated Consumer Product | 09/08/2020 |  | 12/01/2021
Carrier Corp. - Indianapolis | Carrier | 59SC5B040E17--12**D | LPG | Induced Draft | True | False | 1 | True | Down |  | None | Condensing | Single-Stage |  | 0.5 | Standard |  | 40000 | 39000 |  |  | 33000 | 183 | 95 | [9 empty] | Federally-Regulated Consumer Product | 08/05/2020 | 203360594 | 12/01/2021
Carrier Corp. - Indianapolis | Carrier | 48VRNE240403* | Natural Gas | Induced Draft | True | True | 1 | False | Horizontal |  | None | Non-Condensing | Two-Stage Modulating |  | 0.5 | Standard |  | 40000 | 33000 |  |  | 38200 | 168 | 81 | 78 | [8 empty] | Federally-Regulated Consumer Product | 09/08/2020 |  | 12/01/2021
Carrier Corp. - Indianapolis | Carrier | 48VRNE420603* | LPG | Induced Draft | True | True | 1 | False | Down |  | None | Non-Condensing | Two-Stage Modulating |  | 0.75 | Standard |  | 60000 | 49000 |  |  | 57600 | 109 | 81 | 78 | [8 empty] | Federally-Regulated Consumer Product | 09/08/2020 |  | 12/01/2021
Carrier Corp. - Indianapolis | Carrier | 48VGNE360603* | LPG | Induced Draft | True | True | 1 | False | Down |  | None | Non-Condensing | Two-Stage Modulating |  | 0.75 | Standard |  | 60000 | 49000 |  |  | 57600 | 106 | 81 | 78 | [8 empty] | Federally-Regulated Consumer Product | 09/08/2020 |  | 12/01/2021
Carrier Corp. - Indianapolis | Carrier | 48VGNE240603* | LPG | Induced Draft | True | True | 1 | False | Down |  | None | Non-Condensing | Two-Stage Modulating |  | 0.5 | Standard |  | 60000 | 49000 |  |  | 56300 | 179 | 81 | 78 | [8 empty] | Federally-Regulated Consumer Product | 09/08/2020 |  | 12/01/2021
Carrier Corp. - Indianapolis | Carrier | 48VRNE300603* | LPG | Induced Draft | True | True | 1 | False | Horizontal |  | None | Non-Condensing | Two-Stage Modulating |  | 0.5 | Standard |  | 60000 | 49000 |  |  | 56300 | 182 | 81 | 78 | [8 empty] | Federally-Regulated Consumer Product | 09/08/2020 |  | 12/01/2021
Carrier Corp. - Indianapolis | Carrier | 48VR-E240603* | LPG | Induced Draft | True | True | 1 | False | Horizontal |  | None | Non-Condensing | Two-Stage Modulating |  | 0.5 | Standard |  | 60000 | 49000 |  |  | 56300 | 182 | 81 | 78 | [8 empty] | Federally-Regulated Consumer Product | 09/08/2020 |  | 12/01/2021
Carrier Corp. - Indianapolis | Carrier | 48VG-E240603* | LPG | Induced Draft | True | True | 1 | False | Down |  | None | Non-Condensing | Two-Stage Modulating |  | 0.5 | Standard |  | 60000 | 49000 |  |  | 56300 | 179 | 81 | 78 | [8 empty] | Federally-Regulated Consumer Product | 09/08/2020 |  | 12/01/2021
Carrier Corp. - Indianapolis | Carrier | 48VG-E300603* | LPG | Induced Draft | True | True | 1 | False | Horizontal |  | None | Non-Condensing | Two-Stage Modulating |  | 0.5 | Standard |  | 60000 | 49000 |  |  | 56300 | 179 | 81 | 78 | [8 empty] | Federally-Regulated Consumer Product | 09/08/2020 |  | 12/01/2021
Carrier Corp. - Indianapolis | Carrier | 48VR-E300403* | Natural Gas | Induced Draft | True | True | 1 | False | Down |  | None | Non-Condensing | Two-Stage Modulating |  | 0.5 | Standard |  | 40000 | 33000 |  |  | 38200 | 168 | 81 | 78 | [8 empty] | Federally-Regulated Consumer Product | 09/08/2020 |  | 12/01/2021
Carrier Corp. - Indianapolis | Carrier | 48VGNE300603* | LPG | Induced Draft | True | True | 1 | False | Down |  | None | Non-Condensing | Two-Stage Modulating |  | 0.5 | Standard |  | 60000 | 49000 |  |  | 56300 | 179 | 81 | 78 | [8 empty] | Federally-Regulated Consumer Product | 09/08/2020 |  | 12/01/2021
Carrier Corp. - Indianapolis | Carrier | 48VR-E300603* | Natural Gas | Induced Draft | True | True | 1 | False | Down |  | None | Non-Condensing | Two-Stage Modulating |  | 0.5 | Standard |  | 60000 | 49000 |  |  | 56300 | 182 | 81 | 78 | [8 empty] | Federally-Regulated Consumer Product | 09/08/2020 |  | 12/01/2021
Carrier Corp. - Indianapolis | Carrier | 48VG-E300603* | Natural Gas | Induced Draft | True | True | 1 | False | Horizontal |  | None | Non-Condensing | Two-Stage Modulating |  | 0.5 | Standard |  | 60000 | 49000 |  |  | 56300 | 179 | 81 | 78 | [8 empty] | Federally-Regulated Consumer Product | 09/08/2020 |  | 12/01/2021
Carrier Corp. - Indianapolis | Carrier | 48VG-E420603* | Natural Gas | Induced Draft | True | True | 1 | False | Horizontal |  | None | Non-Condensing | Two-Stage Modulating |  | 0.75 | Standard |  | 60000 | 49000 |  |  | 57600 | 106 | 81 | 78 | [8 empty] | Federally-Regulated Consumer Product | 09/08/2020 |  | 12/01/2021
Carrier Corp. - Indianapolis | Carrier | 48VG-E481153* | LPG | Induced Draft | True | True | 1 | False | Down |  | None | Non-Condensing | Two-Stage Modulating |  | 1 | Standard |  | 115000 | 94000 |  |  | 111200 | 402 | 81 | 78 | [8 empty] | Federally-Regulated Consumer Product | 09/08/2020 |  | 12/01/2021
Carrier Corp. - Indianapolis | Carrier | 48VRNE360603* | Natural Gas | Induced Draft | True | True | 1 | False | Horizontal |  | None | Non-Condensing | Two-Stage Modulating |  | 0.75 | Standard |  | 60000 | 49000 |  |  | 57600 | 109 | 81 | 78 | [8 empty] | Federally-Regulated Consumer Product | 09/08/2020 |  | 12/01/2021
Carrier Corp. - Indianapolis | Carrier | 48VL-E420603* | Natural Gas | Induced Draft | True | True | 1 | False | Horizontal |  | None | Non-Condensing | Single-Stage |  | 0.5 | Standard |  | 60000 | 49000 |  |  | 58400 | 297 | 81 | 78 | [8 empty] | Federally-Regulated Consumer Product | 09/08/2020 |  | 12/01/2021
Carrier Corp. - Indianapolis | Carrier | 48VGNE300603* | Natural Gas | Induced Draft | True | True | 1 | False | Horizontal |  | None | Non-Condensing | Two-Stage Modulating |  | 0.5 | Standard |  | 60000 | 49000 |  |  | 56300 | 179 | 81 | 78 | [8 empty] | Federally-Regulated Consumer Product | 09/08/2020 |  | 12/01/2021
Carrier Corp. - Indianapolis | Carrier | 48VR-E300603* | LPG | Induced Draft | True | True | 1 | False | Down |  | None | Non-Condensing | Two-Stage Modulating |  | 0.5 | Standard |  | 60000 | 49000 |  |  | 56300 | 182 | 81 | 78 | [8 empty] | Federally-Regulated Consumer Product | 09/08/2020 |  | 12/01/2021
Carrier Corp. - Indianapolis | Carrier | 48VR-E360603* | LPG | Induced Draft | True | True | 1 | False | Horizontal |  | None | Non-Condensing | Two-Stage Modulating |  | 0.75 | Standard |  | 60000 | 49000 |  |  | 57600 | 109 | 81 | 78 | [8 empty] | Federally-Regulated Consumer Product | 09/08/2020 |  | 12/01/2021
Carrier Corp. - Indianapolis | Carrier | 48VR-E300603* | LPG | Induced Draft | True | True | 1 | False | Horizontal |  | None | Non-Condensing | Two-Stage Modulating |  | 0.5 | Standard |  | 60000 | 49000 |  |  | 56300 | 182 | 81 | 78 | [8 empty] | Federally-Regulated Consumer Product | 09/08/2020 |  | 12/01/2021
Carrier Corp. - Indianapolis | Carrier | 48VG-E300603* | LPG | Induced Draft | True | True | 1 | False | Down |  | None | Non-Condensing | Two-Stage Modulating |  | 0.5 | Standard |  | 60000 | 49000 |  |  | 56300 | 179 | 81 | 78 | [8 empty] | Federally-Regulated Consumer Product | 09/08/2020 |  | 12/01/2021
Johnson Controls, Inc. | EVCON BY JOHNSON CONTROLS | PCG6B481002X1 | LPG | Induced Draft | True | True | 1 | False | Horizontal |  | None | Non-Condensing | Two-Stage Modulating |  | 0.75 | Premium |  | 100000 | 81000 |  |  | 95000 | 413 | 81 | [9 empty] | Federally-Regulated Consumer Product | 11/18/2020 | 9133276 | 12/01/2021
Johnson Controls, Inc. | EVCON BY JOHNSON CONTROLS | TMLE100C20MP11 | LPG | Induced Draft | True | False | 1 | False | Up |  | None | Non-Condensing | Single-Stage |  | 1 | Premium |  | 100000 | 80000 |  |  | 97000 | 642 | 80 | [9 empty] | Federally-Regulated Consumer Product | 04/14/2021 | 203489637 | 12/01/2021
Johnson Controls, Inc. | EVCON BY JOHNSON CONTROLS | TM9Y100C16MP11 | Natural Gas | Induced Draft | True | False | 1 | False | Down |  | None | Condensing | Two-Stage Modulating |  | 0.75 | Premium |  | 100000 | 96000 |  |  | 95000 | 364 | 96 | [9 empty] | Federally-Regulated Consumer Product | 04/14/2021 | 8412989 | 12/01/2021
Johnson Controls, Inc. | EVCON BY JOHNSON CONTROLS | PCG6A300502X1 | Natural Gas | Induced Draft | True | True | 1 | False | Down |  | None | Non-Condensing | Two-Stage Modulating |  | 0.33 | Premium |  | 50000 | 40000 |  |  | 38000 | 134 | 81 | [9 empty] | Federally-Regulated Consumer Product | 11/18/2020 | 9133269 | 12/01/2021
Johnson Controls, Inc. | EVCON BY JOHNSON CONTROLS | TM8Y120C20MP11 | Natural Gas | Induced Draft | True | False | 1 | False | Down |  | None | Non-Condensing | Two-Stage Modulating |  | 1 | Premium |  | 120000 | 96000 |  |  | 111000 | 456 | 80 | [9 empty] | Federally-Regulated Consumer Product | 04/14/2021 | 8413058 | 12/01/2021
Johnson Controls, Inc. | EVCON BY JOHNSON CONTROLS | PCG4A240502X4 | Natural Gas | Induced Draft | True | True | 1 | False | Down |  | None | Non-Condensing | Single-Stage |  | 0.33 | Premium |  | 50000 | 40000 |  |  | 38000 | 147 | 81 | [9 empty] | Federally-Regulated Consumer Product | 09/30/2020 | 206077366 | 12/01/2021
Johnson Controls, Inc. | EVCON BY JOHNSON CONTROLS | TM9Y120D20MP11 | LPG | Induced Draft | True | False | 1 | False | Down |  | None | Condensing | Two-Stage Modulating |  | 1 | Premium |  | 120000 | 115000 |  |  | 109000 | 407 | 96 | [9 empty] | Federally-Regulated Consumer Product | 04/14/2021 | 8412992 | 12/01/2021
Johnson Controls, Inc. | EVCON BY JOHNSON CONTROLS | PCG6B601002X4 | Natural Gas | Induced Draft | True | True | 1 | False | Down |  | None | Non-Condensing | Two-Stage Modulating |  | 1 | Premium |  | 100000 | 81000 |  |  | 95000 | 413 | 81 | [9 empty] | Federally-Regulated Consumer Product | 09/30/2020 | 206136989 | 12/01/2021
Johnson Controls, Inc. | EVCON BY JOHNSON CONTROLS | PCG6B481002X4 | Natural Gas | Induced Draft | True | True | 1 | False | Down |  | None | Non-Condensing | Two-Stage Modulating |  | 0.75 | Premium |  | 100000 | 81000 |  |  | 95000 | 413 | 81 | [9 empty] | Federally-Regulated Consumer Product | 09/30/2020 | 206136968 | 12/01/2021
Johnson Controls, Inc. | EVCON BY JOHNSON CONTROLS | PCG4A421002X4 | Natural Gas | Induced Draft | True | True | 1 | False | Horizontal |  | None | Non-Condensing | Single-Stage |  | 0.75 | Premium |  | 100000 | 80000 |  |  | 96000 | 637 | 81 | [9 empty] | Federally-Regulated Consumer Product | 11/03/2021 | 206077446 | 12/01/2021
Johnson Controls, Inc. | EVCON BY JOHNSON CONTROLS | PCG6B421002X1 | LPG | Induced Draft | True | True | 1 | False | Horizontal |  | None | Non-Condensing | Two-Stage Modulating |  | 0.75 | Premium |  | 100000 | 81000 |  |  | 95000 | 413 | 81 | [9 empty] | Federally-Regulated Consumer Product | 09/23/2020 | 9133274 | 12/01/2021
Johnson Controls, Inc. | EVCON BY JOHNSON CONTROLS | PCG4A361002X4 | Natural Gas | Induced Draft | True | True | 1 | False | Down |  | None | Non-Condensing | Single-Stage |  | 0.75 | Premium |  | 100000 | 80000 |  |  | 96000 | 637 | 81 | [9 empty] | Federally-Regulated Consumer Product | 09/30/2020 | 206077426 | 12/01/2021
Johnson Controls, Inc. | EVCON BY JOHNSON CONTROLS | PCG4B481002X4 | LPG | Induced Draft | True | True | 1 | False | Horizontal |  | None | Non-Condensing | Single-Stage |  | 0.75 | Premium |  | 100000 | 80000 |  |  | 96000 | 513 | 81 | [9 empty] | Federally-Regulated Consumer Product | 09/30/2020 | 206077557 | 12/01/2021
Johnson Controls, Inc. | EVCON BY JOHNSON CONTROLS | PCG6B481002X1 | Natural Gas | Induced Draft | True | True | 1 | False | Horizontal |  | None | Non-Condensing | Two-Stage Modulating |  | 0.75 | Premium |  | 100000 | 81000 |  |  | 95000 | 413 | 81 | [9 empty] | Federally-Regulated Consumer Product | 11/18/2020 | 9133276 | 12/01/2021
Johnson Controls, Inc. | EVCON BY JOHNSON CONTROLS | PCG4B601252X4 | LPG | Induced Draft | True | True | 1 | False | Horizontal |  | None | Non-Condensing | Single-Stage |  | 1 | Premium |  | 125000 | 100000 |  |  | 115000 | 796 | 81 | [9 empty] | Federally-Regulated Consumer Product | 09/30/2020 | 206077585 | 12/01/2021
Johnson Controls, Inc. | EVCON BY JOHNSON CONTROLS | PCG4B481252X4 | LPG | Induced Draft | True | True | 1 | False | Down |  | None | Non-Condensing | Single-Stage |  | 0.75 | Premium |  | 125000 | 100000 |  |  | 114000 | 925 | 81 | [9 empty] | Federally-Regulated Consumer Product | 09/30/2020 | 206077564 | 12/01/2021
Johnson Controls, Inc. | EVCON BY JOHNSON CONTROLS | TM9Y100C16MP11 | LPG | Induced Draft | True | False | 1 | False | Horizontal |  | None | Condensing | Two-Stage Modulating |  | 0.75 | Premium |  | 100000 | 96000 |  |  | 95000 | 364 | 96 | [9 empty] | Federally-Regulated Consumer Product | 04/14/2021 | 8412989 | 12/01/2021
Johnson Controls, Inc. | EVCON BY JOHNSON CONTROLS | PCG6A240502X4 | LPG | Induced Draft | True | True | 1 | False | Horizontal |  | None | Non-Condensing | Two-Stage Modulating |  | 0.33 | Premium |  | 50000 | 40000 |  |  | 38000 | 134 | 81 | [9 empty] | Federally-Regulated Consumer Product | 11/04/2020 | 206136940 | 12/01/2021
Johnson Controls, Inc. | EVCON BY JOHNSON CONTROLS | TM9Y100C16MP11 | LPG | Induced Draft | True | False | 1 | False | Down |  | None | Condensing | Two-Stage Modulating |  | 0.75 | Premium |  | 100000 | 96000 |  |  | 95000 | 364 | 96 | [9 empty] | Federally-Regulated Consumer Product | 04/14/2021 | 8412989 | 12/01/2021
Johnson Controls, Inc. | EVCON BY JOHNSON CONTROLS | PCG4B601002X4 | LPG | Induced Draft | True | True | 1 | False | Down |  | None | Non-Condensing | Single-Stage |  | 1 | Premium |  | 100000 | 80000 |  |  | 96000 | 528 | 81 | [9 empty] | Federally-Regulated Consumer Product | 09/30/2020 | 206077578 | 12/01/2021
Johnson Controls, Inc. | EVCON BY JOHNSON CONTROLS | PCG6B601002X1 | Natural Gas | Induced Draft | True | True | 1 | False | Down |  | None | Non-Condensing | Two-Stage Modulating |  | 1 | Premium |  | 100000 | 81000 |  |  | 95000 | 413 | 81 | [9 empty] | Federally-Regulated Consumer Product | 11/18/2020 | 9133279 | 12/01/2021
Johnson Controls, Inc. | EVCON BY JOHNSON CONTROLS | PCG6B481002X4 | LPG | Induced Draft | True | True | 1 | False | Down |  | None | Non-Condensing | Two-Stage Modulating |  | 0.75 | Premium |  | 100000 | 81000 |  |  | 95000 | 413 | 81 | [9 empty] | Federally-Regulated Consumer Product | 09/30/2020 | 206136968 | 12/01/2021
Johnson Controls, Inc. | EVCON BY JOHNSON CONTROLS | PCG4A240502X4 | LPG | Induced Draft | True | True | 1 | False | Horizontal |  | None | Non-Condensing | Single-Stage |  | 0.33 | Premium |  | 50000 | 40000 |  |  | 38000 | 147 | 81 | [9 empty] | Federally-Regulated Consumer Product | 11/03/2021 | 206077366 | 12/01/2021
Johnson Controls, Inc. | EVCON BY JOHNSON CONTROLS | MM9E100C16MP11 | Natural Gas | Induced Draft | True | False | 1 | True | Down |  | None | Condensing | Single-Stage |  | 0.75 | Premium |  | 100000 | 95000 |  |  | 98000 | 635 | 95 | [9 empty] | Federally-Regulated Consumer Product | 07/16/2020 | 203325017 | 12/01/2021
Johnson Controls, Inc. | EVCON BY JOHNSON CONTROLS | PCG6A361002X4 | Natural Gas | Induced Draft | True | True | 1 | False | Down |  | None | Non-Condensing | Two-Stage Modulating |  | 0.75 | Premium |  | 100000 | 81000 |  |  | 95000 | 413 | 81 | [9 empty] | Federally-Regulated Consumer Product | 12/02/2020 | 206168436 | 12/01/2021
Johnson Controls, Inc. | EVCON BY JOHNSON CONTROLS | TM9Y120D20MP11 | Natural Gas | Induced Draft | True | False | 1 | False | Horizontal |  | None | Condensing | Two-Stage Modulating |  | 1 | Premium |  | 120000 | 115000 |  |  | 109000 | 407 | 96 | [9 empty] | Federally-Regulated Consumer Product | 04/14/2021 | 8412992 | 12/01/2021
Johnson Controls, Inc. | EVCON BY JOHNSON CONTROLS | PCG6B481002X1 | LPG | Induced Draft | True | True | 1 | False | Down |  | None | Non-Condensing | Two-Stage Modulating |  | 0.75 | Premium |  | 100000 | 81000 |  |  | 95000 | 413 | 81 | [9 empty] | Federally-Regulated Consumer Product | 11/18/2020 | 9133276 | 12/01/2021
Johnson Controls, Inc. | EVCON BY JOHNSON CONTROLS | PCG6B601002X1 | LPG | Induced Draft | True | True | 1 | False | Horizontal |  | None | Non-Condensing | Two-Stage Modulating |  | 1 | Premium |  | 100000 | 81000 |  |  | 95000 | 413 | 81 | [9 empty] | Federally-Regulated Consumer Product | 11/18/2020 | 9133279 | 12/01/2021
Johnson Controls, Inc. | EVCON BY JOHNSON CONTROLS | PCG4B481002X4 | Natural Gas | Induced Draft | True | True | 1 | False | Down |  | None | Non-Condensing | Single-Stage |  | 0.75 | Premium |  | 100000 | 80000 |  |  | 96000 | 513 | 81 | [9 empty] | Federally-Regulated Consumer Product | 09/30/2020 | 206077557 | 12/01/2021
Johnson Controls, Inc. | EVCON BY JOHNSON CONTROLS | PHG6B481002X1 | Natural Gas | Induced Draft | True | True | 1 | False | Horizontal |  | None | Non-Condensing | Two-Stage Modulating |  | 0.75 | Premium |  | 100000 | 81000 |  |  | 95000 | 413 | 81 | [9 empty] | Federally-Regulated Consumer Product | 07/16/2020 | 204829670 | 12/01/2021
Johnson Controls, Inc. | EVCON BY JOHNSON CONTROLS | PCG4B481252X4 | Natural Gas | Induced Draft | True | True | 1 | False | Horizontal |  | None | Non-Condensing | Single-Stage |  | 0.75 | Premium |  | 125000 | 100000 |  |  | 114000 | 925 | 81 | [9 empty] | Federally-Regulated Consumer Product | 09/30/2020 | 206077564 | 12/01/2021
Johnson Controls, Inc. | EVCON BY JOHNSON CONTROLS | PCG4B481002X4 | LPG | Induced Draft | True | True | 1 | False | Down |  | None | Non-Condensing | Single-Stage |  | 0.75 | Premium |  | 100000 | 80000 |  |  | 96000 | 513 | 81 | [9 empty] | Federally-Regulated Consumer Product | 09/30/2020 | 206077557 | 12/01/2021
Johnson Controls, Inc. | EVCON BY JOHNSON CONTROLS | TM9Y100C20MP11 | LPG | Induced Draft | True | False | 1 | False | Horizontal |  | None | Condensing | Two-Stage Modulating |  | 1 | Premium |  | 100000 | 96000 |  |  | 94000 | 386 | 96 | [9 empty] | Federally-Regulated Consumer Product | 04/14/2021 | 8412991 | 12/01/2021
Johnson Controls, Inc. | EVCON BY JOHNSON CONTROLS | PCG4B601252X4 | Natural Gas | Induced Draft | True | True | 1 | False | Horizontal |  | None | Non-Condensing | Single-Stage |  | 1 | Premium |  | 125000 | 100000 |  |  | 115000 | 796 | 81 | [9 empty] | Federally-Regulated Consumer Product | 09/30/2020 | 206077585 | 12/01/2021
Johnson Controls, Inc. | EVCON BY JOHNSON CONTROLS | TM9Y120D20MP11 | LPG | Induced Draft | True | False | 1 | False | Horizontal |  | None | Condensing | Two-Stage Modulating |  | 1 | Premium |  | 120000 | 115000 |  |  | 109000 | 407 | 96 | [9 empty] | Federally-Regulated Consumer Product | 04/14/2021 | 8412992 | 12/01/2021
Johnson Controls, Inc. | EVCON BY JOHNSON CONTROLS | MM9E100C16MP11 | Natural Gas | Induced Draft | True | False | 1 | True | Horizontal |  | None | Condensing | Single-Stage |  | 0.75 | Premium |  | 100000 | 95000 |  |  | 98000 | 635 | 95 | [9 empty] | Federally-Regulated Consumer Product | 07/16/2020 | 203325017 | 12/01/2021
Johnson Controls, Inc. | EVCON BY JOHNSON CONTROLS | PCG6B601002X1 | LPG | Induced Draft | True | True | 1 | False | Down |  | None | Non-Condensing | Two-Stage Modulating |  | 1 | Premium |  | 100000 | 81000 |  |  | 95000 | 413 | 81 | [9 empty] | Federally-Regulated Consumer Product | 11/18/2020 | 9133279 | 12/01/2021
Johnson Controls, Inc. | EVCON BY JOHNSON CONTROLS | TM8Y120C20MP11 | Natural Gas | Induced Draft | True | False | 1 | False | Horizontal |  | None | Non-Condensing | Two-Stage Modulating |  | 1 | Premium |  | 120000 | 96000 |  |  | 111000 | 456 | 80 | [9 empty] | Federally-Regulated Consumer Product | 04/14/2021 | 8413058 | 12/01/2021
Johnson Controls, Inc. | EVCON BY JOHNSON CONTROLS | TM8Y120C20MP11 | LPG | Induced Draft | True | False | 1 | False | Up |  | None | Non-Condensing | Two-Stage Modulating |  | 1 | Premium |  | 120000 | 96000 |  |  | 111000 | 456 | 80 | [9 empty] | Federally-Regulated Consumer Product | 04/14/2021 | 8413058 | 12/01/2021
Johnson Controls, Inc. | EVCON BY JOHNSON CONTROLS | TM9Y100C20MP11 | Natural Gas | Induced Draft | True | False | 1 | False | Up |  | None | Condensing | Two-Stage Modulating |  | 1 | Premium |  | 100000 | 96000 |  |  | 94000 | 386 | 96 | [9 empty] | Federally-Regulated Consumer Product | 04/14/2021 | 8412991 | 12/01/2021
Johnson Controls, Inc. | EVCON BY JOHNSON CONTROLS | PHG6B421002X1 | LPG | Induced Draft | True | True | 1 | False | Down |  | None | Non-Condensing | Two-Stage Modulating |  | 0.75 | Premium |  | 100000 | 81000 |  |  | 95000 | 413 | 81 | [9 empty] | Federally-Regulated Consumer Product | 09/02/2020 | 204829668 | 12/01/2021
Johnson Controls, Inc. | EVCON BY JOHNSON CONTROLS | PCG6A361002X4 | LPG | Induced Draft | True | True | 1 | False | Down |  | None | Non-Condensing | Two-Stage Modulating |  | 0.75 | Premium |  | 100000 | 81000 |  |  | 95000 | 413 | 81 | [9 empty] | Federally-Regulated Consumer Product | 12/02/2020 | 206168436 | 12/01/2021
Johnson Controls, Inc. | EVCON BY JOHNSON CONTROLS | PCG6A361002X4 | LPG | Induced Draft | True | True | 1 | False | Horizontal |  | None | Non-Condensing | Two-Stage Modulating |  | 0.75 | Premium |  | 100000 | 81000 |  |  | 95000 | 413 | 81 | [9 empty] | Federally-Regulated Consumer Product | 12/02/2020 | 206168436 | 12/01/2021
Johnson Controls, Inc. | EVCON BY JOHNSON CONTROLS | MM9E100C16MP11 | LPG | Induced Draft | True | False | 1 | True | Up |  | None | Condensing | Single-Stage |  | 0.75 | Premium |  | 100000 | 95000 |  |  | 98000 | 635 | 95 | [9 empty] | Federally-Regulated Consumer Product | 07/16/2020 | 203325017 | 12/01/2021
Johnson Controls, Inc. | EVCON BY JOHNSON CONTROLS | MM9E100C16MP11 | LPG | Induced Draft | True | False | 1 | True | Down |  | None | Condensing | Single-Stage |  | 0.75 | Premium |  | 100000 | 95000 |  |  | 98000 | 635 | 95 | [9 empty] | Federally-Regulated Consumer Product | 07/16/2020 | 203325017 | 12/01/2021
Johnson Controls, Inc. | EVCON BY JOHNSON CONTROLS | TM9Y100C20MP11 | Natural Gas | Induced Draft | True | False | 1 | False | Down |  | None | Condensing | Two-Stage Modulating |  | 1 | Premium |  | 100000 | 96000 |  |  | 94000 | 386 | 96 | [9 empty] | Federally-Regulated Consumer Product | 04/14/2021 | 8412991 | 12/01/2021
Johnson Controls, Inc. | EVCON BY JOHNSON CONTROLS | PCG6B481002X1 | Natural Gas | Induced Draft | True | True | 1 | False | Down |  | None | Non-Condensing | Two-Stage Modulating |  | 0.75 | Premium |  | 100000 | 81000 |  |  | 95000 | 413 | 81 | [9 empty] | Federally-Regulated Consumer Product | 11/18/2020 | 9133276 | 12/01/2021
Johnson Controls, Inc. | EVCON BY JOHNSON CONTROLS | TM8Y120C20MP11 | Natural Gas | Induced Draft | True | False | 1 | False | Up |  | None | Non-Condensing | Two-Stage Modulating |  | 1 | Premium |  | 120000 | 96000 |  |  | 111000 | 456 | 80 | [9 empty] | Federally-Regulated Consumer Product | 04/14/2021 | 8413058 | 12/01/2021
Johnson Controls, Inc. | EVCON BY JOHNSON CONTROLS | PHG6B421002X1 | Natural Gas | Induced Draft | True | True | 1 | False | Horizontal |  | None | Non-Condensing | Two-Stage Modulating |  | 0.75 | Premium |  | 100000 | 81000 |  |  | 95000 | 413 | 81 | [9 empty] | Federally-Regulated Consumer Product | 09/02/2020 | 204829668 | 12/01/2021
Johnson Controls, Inc. | EVCON BY JOHNSON CONTROLS | PHG6B421002X1 | LPG | Induced Draft | True | True | 1 | False | Horizontal |  | None | Non-Condensing | Two-Stage Modulating |  | 0.75 | Premium |  | 100000 | 81000 |  |  | 95000 | 413 | 81 | [9 empty] | Federally-Regulated Consumer Product | 09/02/2020 | 204829668 | 12/01/2021
Johnson Controls, Inc. | EVCON BY JOHNSON CONTROLS | PCG4A240502X4 | Natural Gas | Induced Draft | True | True | 1 | False | Horizontal |  | None | Non-Condensing | Single-Stage |  | 0.33 | Premium |  | 50000 | 40000 |  |  | 38000 | 147 | 81 | [9 empty] | Federally-Regulated Consumer Product | 09/30/2020 | 206077366 | 12/01/2021
Johnson Controls, Inc. | EVCON BY JOHNSON CONTROLS | PCG6B421002X1 | Natural Gas | Induced Draft | True | True | 1 | False | Down |  | None | Non-Condensing | Two-Stage Modulating |  | 0.75 | Premium |  | 100000 | 81000 |  |  | 95000 | 413 | 81 | [9 empty] | Federally-Regulated Consumer Product | 09/23/2020 | 9133274 | 12/01/2021
Johnson Controls, Inc. | EVCON BY JOHNSON CONTROLS | PCG6B601002X4 | LPG | Induced Draft | True | True | 1 | False | Horizontal |  | None | Non-Condensing | Two-Stage Modulating |  | 1 | Premium |  | 100000 | 81000 |  |  | 95000 | 413 | 81 | [9 empty] | Federally-Regulated Consumer Product | 09/30/2020 | 206136989 | 12/01/2021
Johnson Controls, Inc. | EVCON BY JOHNSON CONTROLS | TM9Y100C16MP11 | Natural Gas | Induced Draft | True | False | 1 | False | Horizontal |  | None | Condensing | Two-Stage Modulating |  | 0.75 | Premium |  | 100000 | 96000 |  |  | 95000 | 364 | 96 | [9 empty] | Federally-Regulated Consumer Product | 04/14/2021 | 8412989 | 12/01/2021
Johnson Controls, Inc. | EVCON BY JOHNSON CONTROLS | TM9Y100C20MP11 | Natural Gas | Induced Draft | True | False | 1 | False | Horizontal |  | None | Condensing | Two-Stage Modulating |  | 1 | Premium |  | 100000 | 96000 |  |  | 94000 | 386 | 96 | [9 empty] | Federally-Regulated Consumer Product | 04/14/2021 | 8412991 | 12/01/2021
Johnson Controls, Inc. | EVCON BY JOHNSON CONTROLS | PCG4B481002X2 | Natural Gas | Induced Draft | True | True | 1 | False | Down |  | None | Non-Condensing | Single-Stage |  | 0.75 | Premium |  | 100000 | 80000 |  |  | 96000 | 513 | 81 | [9 empty] | Federally-Regulated Consumer Product | 11/18/2020 | 203041742 | 12/01/2021
Johnson Controls, Inc. | EVCON BY JOHNSON CONTROLS | PCG4A421002X4 | LPG | Induced Draft | True | True | 1 | False | Down |  | None | Non-Condensing | Single-Stage |  | 0.75 | Premium |  | 100000 | 80000 |  |  | 96000 | 637 | 81 | [9 empty] | Federally-Regulated Consumer Product | 11/03/2021 | 206077446 | 12/01/2021
Johnson Controls, Inc. | EVCON BY JOHNSON CONTROLS | MM9E100C16MP11 | LPG | Induced Draft | True | False | 1 | True | Horizontal |  | None | Condensing | Single-Stage |  | 0.75 | Premium |  | 100000 | 95000 |  |  | 98000 | 635 | 95 | [9 empty] | Federally-Regulated Consumer Product | 07/16/2020 | 203325017 | 12/01/2021
Johnson Controls, Inc. | EVCON BY JOHNSON CONTROLS | PCG4B481002X4 | Natural Gas | Induced Draft | True | True | 1 | False | Horizontal |  | None | Non-Condensing | Single-Stage |  | 0.75 | Premium |  | 100000 | 80000 |  |  | 96000 | 513 | 81 | [9 empty] | Federally-Regulated Consumer Product | 09/30/2020 | 206077557 | 12/01/2021
Johnson Controls, Inc. | EVCON BY JOHNSON CONTROLS | TM9Y100C20MP11 | LPG | Induced Draft | True | False | 1 | False | Down |  | None | Condensing | Two-Stage Modulating |  | 1 | Premium |  | 100000 | 96000 |  |  | 94000 | 386 | 96 | [9 empty] | Federally-Regulated Consumer Product | 04/14/2021 | 8412991 | 12/01/2021
Johnson Controls, Inc. | EVCON BY JOHNSON CONTROLS | TM9Y120D20MP11 | Natural Gas | Induced Draft | True | False | 1 | False | Down |  | None | Condensing | Two-Stage Modulating |  | 1 | Premium |  | 120000 | 115000 |  |  | 109000 | 407 | 96 | [9 empty] | Federally-Regulated Consumer Product | 04/14/2021 | 8412992 | 12/01/2021
Johnson Controls, Inc. | EVCON BY JOHNSON CONTROLS | PCG6B481002X4 | LPG | Induced Draft | True | True | 1 | False | Horizontal |  | None | Non-Condensing | Two-Stage Modulating |  | 0.75 | Premium |  | 100000 | 81000 |  |  | 95000 | 413 | 81 | [9 empty] | Federally-Regulated Consumer Product | 09/30/2020 | 206136968 | 12/01/2021
Johnson Controls, Inc. | EVCON BY JOHNSON CONTROLS | TM9Y100C16MP11 | Natural Gas | Induced Draft | True | False | 1 | False | Up |  | None | Condensing | Two-Stage Modulating |  | 0.75 | Premium |  | 100000 | 96000 |  |  | 95000 | 364 | 96 | [9 empty] | Federally-Regulated Consumer Product | 04/14/2021 | 8412989 | 12/01/2021
Johnson Controls, Inc. | EVCON BY JOHNSON CONTROLS | PCG6B421002X1 | Natural Gas | Induced Draft | True | True | 1 | False | Horizontal |  | None | Non-Condensing | Two-Stage Modulating |  | 0.75 | Premium |  | 100000 | 81000 |  |  | 95000 | 413 | 81 | [9 empty] | Federally-Regulated Consumer Product | 09/23/2020 | 9133274 | 12/01/2021
Johnson Controls, Inc. | EVCON BY JOHNSON CONTROLS | PCG4B601002X4 | Natural Gas | Induced Draft | True | True | 1 | False | Down |  | None | Non-Condensing | Single-Stage |  | 1 | Premium |  | 100000 | 80000 |  |  | 96000 | 528 | 81 | [9 empty] | Federally-Regulated Consumer Product | 09/30/2020 | 206077578 | 12/01/2021
Johnson Controls, Inc. | EVCON BY JOHNSON CONTROLS | PCG4B601002X4 | LPG | Induced Draft | True | True | 1 | False | Horizontal |  | None | Non-Condensing | Single-Stage |  | 1 | Premium |  | 100000 | 80000 |  |  | 96000 | 528 | 81 | [9 empty] | Federally-Regulated Consumer Product | 09/30/2020 | 206077578 | 12/01/2021
Johnson Controls, Inc. | EVCON BY JOHNSON CONTROLS | PCG4B601252X4 | Natural Gas | Induced Draft | True | True | 1 | False | Down |  | None | Non-Condensing | Single-Stage |  | 1 | Premium |  | 125000 | 100000 |  |  | 115000 | 796 | 81 | [9 empty] | Federally-Regulated Consumer Product | 09/30/2020 | 206077585 | 12/01/2021
Johnson Controls, Inc. | EVCON BY JOHNSON CONTROLS | PCG4B481002X2 | LPG | Induced Draft | True | True | 1 | False | Horizontal |  | None | Non-Condensing | Single-Stage |  | 0.75 | Premium |  | 100000 | 80000 |  |  | 96000 | 513 | 81 | [9 empty] | Federally-Regulated Consumer Product | 11/18/2020 | 203041742 | 12/01/2021
Johnson Controls, Inc. | EVCON BY JOHNSON CONTROLS | PCG4A240502X4 | LPG | Induced Draft | True | True | 1 | False | Down |  | None | Non-Condensing | Single-Stage |  | 0.33 | Premium |  | 50000 | 40000 |  |  | 38000 | 147 | 81 | [9 empty] | Federally-Regulated Consumer Product | 11/03/2021 | 206077366 | 12/01/2021
Johnson Controls, Inc. | EVCON BY JOHNSON CONTROLS | PCG4B481002X2 | LPG | Induced Draft | True | True | 1 | False | Down |  | None | Non-Condensing | Single-Stage |  | 0.75 | Premium |  | 100000 | 80000 |  |  | 96000 | 513 | 81 | [9 empty] | Federally-Regulated Consumer Product | 11/18/2020 | 203041742 | 12/01/2021
Johnson Controls, Inc. | EVCON BY JOHNSON CONTROLS | PCG4B601252X4 | LPG | Induced Draft | True | True | 1 | False | Down |  | None | Non-Condensing | Single-Stage |  | 1 | Premium |  | 125000 | 100000 |  |  | 115000 | 796 | 81 | [9 empty] | Federally-Regulated Consumer Product | 09/30/2020 | 206077585 | 12/01/2021
Johnson Controls, Inc. | EVCON BY JOHNSON CONTROLS | TM8Y120C20MP11 | LPG | Induced Draft | True | False | 1 | False | Horizontal |  | None | Non-Condensing | Two-Stage Modulating |  | 1 | Premium |  | 120000 | 96000 |  |  | 111000 | 456 | 80 | [9 empty] | Federally-Regulated Consumer Product | 04/14/2021 | 8413058 | 12/01/2021
Johnson Controls, Inc. | EVCON BY JOHNSON CONTROLS | TM9Y100C16MP11 | LPG | Induced Draft | True | False | 1 | False | Up |  | None | Condensing | Two-Stage Modulating |  | 0.75 | Premium |  | 100000 | 96000 |  |  | 95000 | 364 | 96 | [9 empty] | Federally-Regulated Consumer Product | 04/14/2021 | 8412989 | 12/01/2021
Johnson Controls, Inc. | EVCON BY JOHNSON CONTROLS | PCG6A300502X1 | LPG | Induced Draft | True | True | 1 | False | Down |  | None | Non-Condensing | Two-Stage Modulating |  | 0.33 | Premium |  | 50000 | 40000 |  |  | 38000 | 134 | 81 | [9 empty] | Federally-Regulated Consumer Product | 11/18/2020 | 9133269 | 12/01/2021
Johnson Controls, Inc. | EVCON BY JOHNSON CONTROLS | PCG6A240502X4 | Natural Gas | Induced Draft | True | True | 1 | False | Horizontal |  | None | Non-Condensing | Two-Stage Modulating |  | 0.33 | Premium |  | 50000 | 40000 |  |  | 38000 | 134 | 81 | [9 empty] | Federally-Regulated Consumer Product | 11/04/2020 | 206136940 | 12/01/2021
Johnson Controls, Inc. | EVCON BY JOHNSON CONTROLS | PCG4B601002X4 | Natural Gas | Induced Draft | True | True | 1 | False | Horizontal |  | None | Non-Condensing | Single-Stage |  | 1 | Premium |  | 100000 | 80000 |  |  | 96000 | 528 | 81 | [9 empty] | Federally-Regulated Consumer Product | 09/30/2020 | 206077578 | 12/01/2021
Johnson Controls, Inc. | EVCON BY JOHNSON CONTROLS | PCG6B601002X1 | Natural Gas | Induced Draft | True | True | 1 | False | Horizontal |  | None | Non-Condensing | Two-Stage Modulating |  | 1 | Premium |  | 100000 | 81000 |  |  | 95000 | 413 | 81 | [9 empty] | Federally-Regulated Consumer Product | 11/18/2020 | 9133279 | 12/01/2021
Johnson Controls, Inc. | EVCON BY JOHNSON CONTROLS | PCG4B481002X2 | Natural Gas | Induced Draft | True | True | 1 | False | Horizontal |  | None | Non-Condensing | Single-Stage |  | 0.75 | Premium |  | 100000 | 80000 |  |  | 96000 | 513 | 81 | [9 empty] | Federally-Regulated Consumer Product | 11/18/2020 | 203041742 | 12/01/2021
Johnson Controls, Inc. | EVCON BY JOHNSON CONTROLS | TM9Y100C20MP11 | LPG | Induced Draft | True | False | 1 | False | Up |  | None | Condensing | Two-Stage Modulating |  | 1 | Premium |  | 100000 | 96000 |  |  | 94000 | 386 | 96 | [9 empty] | Federally-Regulated Consumer Product | 04/14/2021 | 8412991 | 12/01/2021
Johnson Controls, Inc. | EVCON BY JOHNSON CONTROLS | TM8Y120C20MP11 | LPG | Induced Draft | True | False | 1 | False | Down |  | None | Non-Condensing | Two-Stage Modulating |  | 1 | Premium |  | 120000 | 96000 |  |  | 111000 | 456 | 80 | [9 empty] | Federally-Regulated Consumer Product | 04/14/2021 | 8413058 | 12/01/2021
Johnson Controls, Inc. | EVCON BY JOHNSON CONTROLS | PCG6A240502X4 | Natural Gas | Induced Draft | True | True | 1 | False | Down |  | None | Non-Condensing | Two-Stage Modulating |  | 0.33 | Premium |  | 50000 | 40000 |  |  | 38000 | 134 | 81 | [9 empty] | Federally-Regulated Consumer Product | 11/04/2020 | 206136940 | 12/01/2021
Johnson Controls, Inc. | EVCON BY JOHNSON CONTROLS | PHG6B481002X1 | Natural Gas | Induced Draft | True | True | 1 | False | Down |  | None | Non-Condensing | Two-Stage Modulating |  | 0.75 | Premium |  | 100000 | 81000 |  |  | 95000 | 413 | 81 | [9 empty] | Federally-Regulated Consumer Product | 07/16/2020 | 204829670 | 12/01/2021
Johnson Controls, Inc. | EVCON BY JOHNSON CONTROLS | PCG4A421002X4 | Natural Gas | Induced Draft | True | True | 1 | False | Down |  | None | Non-Condensing | Single-Stage |  | 0.75 | Premium |  | 100000 | 80000 |  |  | 96000 | 637 | 81 | [9 empty] | Federally-Regulated Consumer Product | 11/03/2021 | 206077446 | 12/01/2021
Johnson Controls, Inc. | EVCON BY JOHNSON CONTROLS | PHG6B481002X1 | LPG | Induced Draft | True | True | 1 | False | Down |  | None | Non-Condensing | Two-Stage Modulating |  | 0.75 | Premium |  | 100000 | 81000 |  |  | 95000 | 413 | 81 | [9 empty] | Federally-Regulated Consumer Product | 07/16/2020 | 204829670 | 12/01/2021
Johnson Controls, Inc. | EVCON BY JOHNSON CONTROLS | TM9Y120D20MP11 | Natural Gas | Induced Draft | True | False | 1 | False | Up |  | None | Condensing | Two-Stage Modulating |  | 1 | Premium |  | 120000 | 115000 |  |  | 109000 | 407 | 96 | [9 empty] | Federally-Regulated Consumer Product | 04/14/2021 | 8412992 | 12/01/2021
Johnson Controls, Inc. | EVCON BY JOHNSON CONTROLS | PCG4A421002X4 | LPG | Induced Draft | True | True | 1 | False | Horizontal |  | None | Non-Condensing | Single-Stage |  | 0.75 | Premium |  | 100000 | 80000 |  |  | 96000 | 637 | 81 | [9 empty] | Federally-Regulated Consumer Product | 11/03/2021 | 206077446 | 12/01/2021
Johnson Controls, Inc. | EVCON BY JOHNSON CONTROLS | PCG6B481002X4 | Natural Gas | Induced Draft | True | True | 1 | False | Horizontal |  | None | Non-Condensing | Two-Stage Modulating |  | 0.75 | Premium |  | 100000 | 81000 |  |  | 95000 | 413 | 81 | [9 empty] | Federally-Regulated Consumer Product | 09/30/2020 | 206136968 | 12/01/2021
Johnson Controls, Inc. | EVCON BY JOHNSON CONTROLS | PCG4B481252X4 | Natural Gas | Induced Draft | True | True | 1 | False | Down |  | None | Non-Condensing | Single-Stage |  | 0.75 | Premium |  | 125000 | 100000 |  |  | 114000 | 925 | 81 | [9 empty] | Federally-Regulated Consumer Product | 09/30/2020 | 206077564 | 12/01/2021
Johnson Controls, Inc. | EVCON BY JOHNSON CONTROLS | PHG6B421002X1 | Natural Gas | Induced Draft | True | True | 1 | False | Down |  | None | Non-Condensing | Two-Stage Modulating |  | 0.75 | Premium |  | 100000 | 81000 |  |  | 95000 | 413 | 81 | [9 empty] | Federally-Regulated Consumer Product | 09/02/2020 | 204829668 | 12/01/2021
Johnson Controls, Inc. | EVCON BY JOHNSON CONTROLS | PCG4B481252X4 | LPG | Induced Draft | True | True | 1 | False | Horizontal |  | None | Non-Condensing | Single-Stage |  | 0.75 | Premium |  | 125000 | 100000 |  |  | 114000 | 925 | 81 | [9 empty] | Federally-Regulated Consumer Product | 09/30/2020 | 206077564 | 12/01/2021
Johnson Controls, Inc. | EVCON BY JOHNSON CONTROLS | PHG6B481002X1 | LPG | Induced Draft | True | True | 1 | False | Horizontal |  | None | Non-Condensing | Two-Stage Modulating |  | 0.75 | Premium |  | 100000 | 81000 |  |  | 95000 | 413 | 81 | [9 empty] | Federally-Regulated Consumer Product | 07/16/2020 | 204829670 | 12/01/2021
Johnson Controls, Inc. | EVCON BY JOHNSON CONTROLS | MM9E100C16MP11 | Natural Gas | Induced Draft | True | False | 1 | True | Up |  | None | Condensing | Single-Stage |  | 0.75 | Premium |  | 100000 | 95000 |  |  | 98000 | 635 | 95 | [9 empty] | Federally-Regulated Consumer Product | 07/16/2020 | 203325017 | 12/01/2021
Johnson Controls, Inc. | EVCON BY JOHNSON CONTROLS | PCG6A240502X4 | LPG | Induced Draft | True | True | 1 | False | Down |  | None | Non-Condensing | Two-Stage Modulating |  | 0.33 | Premium |  | 50000 | 40000 |  |  | 38000 | 134 | 81 | [9 empty] | Federally-Regulated Consumer Product | 11/04/2020 | 206136940 | 12/01/2021
Johnson Controls, Inc. | EVCON BY JOHNSON CONTROLS | PCG6B601002X4 | Natural Gas | Induced Draft | True | True | 1 | False | Horizontal |  | None | Non-Condensing | Two-Stage Modulating |  | 1 | Premium |  | 100000 | 81000 |  |  | 95000 | 413 | 81 | [9 empty] | Federally-Regulated Consumer Product | 09/30/2020 | 206136989 | 12/01/2021
Johnson Controls, Inc. | EVCON BY JOHNSON CONTROLS | PCG6A300502X1 | Natural Gas | Induced Draft | True | True | 1 | False | Horizontal |  | None | Non-Condensing | Two-Stage Modulating |  | 0.33 | Premium |  | 50000 | 40000 |  |  | 38000 | 134 | 81 | [9 empty] | Federally-Regulated Consumer Product | 11/18/2020 | 9133269 | 12/01/2021
Johnson Controls, Inc. | EVCON BY JOHNSON CONTROLS | PCG6B421002X1 | LPG | Induced Draft | True | True | 1 | False | Down |  | None | Non-Condensing | Two-Stage Modulating |  | 0.75 | Premium |  | 100000 | 81000 |  |  | 95000 | 413 | 81 | [9 empty] | Federally-Regulated Consumer Product | 09/23/2020 | 9133274 | 12/01/2021
Johnson Controls, Inc. | EVCON BY JOHNSON CONTROLS | PCG6A361002X4 | Natural Gas | Induced Draft | True | True | 1 | False | Horizontal |  | None | Non-Condensing | Two-Stage Modulating |  | 0.75 | Premium |  | 100000 | 81000 |  |  | 95000 | 413 | 81 | [9 empty] | Federally-Regulated Consumer Product | 12/02/2020 | 206168436 | 12/01/2021
Johnson Controls, Inc. | EVCON BY JOHNSON CONTROLS | PCG6B601002X4 | LPG | Induced Draft | True | True | 1 | False | Down |  | None | Non-Condensing | Two-Stage Modulating |  | 1 | Premium |  | 100000 | 81000 |  |  | 95000 | 413 | 81 | [9 empty] | Federally-Regulated Consumer Product | 09/30/2020 | 206136989 | 12/01/2021
Johnson Controls, Inc. | EVCON BY JOHNSON CONTROLS | TM9Y120D20MP11 | LPG | Induced Draft | True | False | 1 | False | Up |  | None | Condensing | Two-Stage Modulating |  | 1 | Premium |  | 120000 | 115000 |  |  | 109000 | 407 | 96 | [9 empty] | Federally-Regulated Consumer Product | 04/14/2021 | 8412992 | 12/01/2021
Johnson Controls, Inc. | EVCON BY JOHNSON CONTROLS | PCG6A300502X1 | LPG | Induced Draft | True | True | 1 | False | Horizontal |  | None | Non-Condensing | Two-Stage Modulating |  | 0.33 | Premium |  | 50000 | 40000 |  |  | 38000 | 134 | 81 | [9 empty] | Federally-Regulated Consumer Product | 11/18/2020 | 9133269 | 12/01/2021
York International | Coleman | ZD-04*12A1******** | LPG | Induced Draft | True | True | 1 | False | Horizontal |  | None | Non-Condensing | Single-Stage |  | 1.5 | Standard |  | 125000 | 100000 |  |  | 117000 | 510 | 81 | [9 empty] | Federally-Regulated Consumer Product | 06/02/2021 | 203975770 | 12/01/2021
York International | Coleman | ZD-05*10A1******** | LPG | Induced Draft | True | True | 1 | False | Down |  | None | Non-Condensing | Single-Stage |  | 1.5 | Standard |  | 100000 | 80000 |  |  | 93000 | 1438 | 81 | [9 empty] | Federally-Regulated Consumer Product | 06/02/2021 | 203975771 | 12/01/2021
York International | Coleman | ZD-05*12A1******** | LPG | Induced Draft | True | True | 1 | False | Horizontal |  | None | Non-Condensing | Single-Stage |  | 1.5 | Standard |  | 125000 | 100000 |  |  | 117000 | 510 | 81 | [9 empty] | Federally-Regulated Consumer Product | 06/02/2021 | 203975772 | 12/01/2021
York International | Coleman | ZD-05*12A1******** | Natural Gas | Induced Draft | True | True | 1 | False | Down |  | None | Non-Condensing | Single-Stage |  | 1.5 | Standard |  | 125000 | 100000 |  |  | 117000 | 510 | 81 | [9 empty] | Federally-Regulated Consumer Product | 06/02/2021 | 203975772 | 12/01/2021
York International | Coleman | ZD-04*12A1******** | Natural Gas | Induced Draft | True | True | 1 | False | Down |  | None | Non-Condensing | Single-Stage |  | 1.5 | Standard |  | 125000 | 100000 |  |  | 117000 | 510 | 81 | [9 empty] | Federally-Regulated Consumer Product | 06/02/2021 | 203975770 | 12/01/2021
York International | Coleman | ZD-05*10A1******** | LPG | Induced Draft | True | True | 1 | False | Horizontal |  | None | Non-Condensing | Single-Stage |  | 1.5 | Standard |  | 100000 | 80000 |  |  | 93000 | 1438 | 81 | [9 empty] | Federally-Regulated Consumer Product | 06/02/2021 | 203975771 | 12/01/2021
York International | Coleman | ZD-05*10A1******** | Natural Gas | Induced Draft | True | True | 1 | False | Down |  | None | Non-Condensing | Single-Stage |  | 1.5 | Standard |  | 100000 | 80000 |  |  | 93000 | 1438 | 81 | [9 empty] | Federally-Regulated Consumer Product | 06/02/2021 | 203975771 | 12/01/2021
York International | Coleman | ZD-05*12A1******** | Natural Gas | Induced Draft | True | True | 1 | False | Horizontal |  | None | Non-Condensing | Single-Stage |  | 1.5 | Standard |  | 125000 | 100000 |  |  | 117000 | 510 | 81 | [9 empty] | Federally-Regulated Consumer Product | 06/02/2021 | 203975772 | 12/01/2021
York International | Coleman | ZD-04*12A1******** | Natural Gas | Induced Draft | True | True | 1 | False | Horizontal |  | None | Non-Condensing | Single-Stage |  | 1.5 | Standard |  | 125000 | 100000 |  |  | 117000 | 510 | 81 | [9 empty] | Federally-Regulated Consumer Product | 06/02/2021 | 203975770 | 12/01/2021
York International | Coleman | ZD-05*10A1******** | Natural Gas | Induced Draft | True | True | 1 | False | Horizontal |  | None | Non-Condensing | Single-Stage |  | 1.5 | Standard |  | 100000 | 80000 |  |  | 93000 | 1438 | 81 | [9 empty] | Federally-Regulated Consumer Product | 06/02/2021 | 203975771 | 12/01/2021
York International | Coleman | ZD-04*12A1******** | LPG | Induced Draft | True | True | 1 | False | Down |  | None | Non-Condensing | Single-Stage |  | 1.5 | Standard |  | 125000 | 100000 |  |  | 117000 | 510 | 81 | [9 empty] | Federally-Regulated Consumer Product | 06/02/2021 | 203975770 | 12/01/2021
York International | Coleman | ZD-05*12A1******** | LPG | Induced Draft | True | True | 1 | False | Down |  | None | Non-Condensing | Single-Stage |  | 1.5 | Standard |  | 125000 | 100000 |  |  | 117000 | 510 | 81 | [9 empty] | Federally-Regulated Consumer Product | 06/02/2021 | 203975772 | 12/01/2021
York International | Luxaire | ZD-04*12A1******** | LPG | Induced Draft | True | True | 1 | False | Down |  | None | Non-Condensing | Single-Stage |  | 1.5 | Standard |  | 125000 | 100000 |  |  | 117000 | 510 | 81 | [9 empty] | Federally-Regulated Consumer Product | 06/02/2021 | 203975786 | 12/01/2021
York International | Luxaire | ZD-05*10A1******** | LPG | Induced Draft | True | True | 1 | False | Horizontal |  | None | Non-Condensing | Single-Stage |  | 1.5 | Standard |  | 100000 | 80000 |  |  | 93000 | 1438 | 81 | [9 empty] | Federally-Regulated Consumer Product | 06/02/2021 | 203975787 | 12/01/2021
York International | Luxaire | ZD-05*12A1******** | Natural Gas | Induced Draft | True | True | 1 | False | Down |  | None | Non-Condensing | Single-Stage |  | 1.5 | Standard |  | 125000 | 100000 |  |  | 117000 | 510 | 81 | [9 empty] | Federally-Regulated Consumer Product | 06/02/2021 | 203975788 | 12/01/2021
York International | Luxaire | ZD-05*12A1******** | LPG | Induced Draft | True | True | 1 | False | Horizontal |  | None | Non-Condensing | Single-Stage |  | 1.5 | Standard |  | 125000 | 100000 |  |  | 117000 | 510 | 81 | [9 empty] | Federally-Regulated Consumer Product | 06/02/2021 | 203975788 | 12/01/2021
York International | Luxaire | ZD-05*10A1******** | Natural Gas | Induced Draft | True | True | 1 | False | Down |  | None | Non-Condensing | Single-Stage |  | 1.5 | Standard |  | 100000 | 80000 |  |  | 93000 | 1438 | 81 | [9 empty] | Federally-Regulated Consumer Product | 06/02/2021 | 203975787 | 12/01/2021
York International | Luxaire | ZD-04*12A1******** | Natural Gas | Induced Draft | True | True | 1 | False | Horizontal |  | None | Non-Condensing | Single-Stage |  | 1.5 | Standard |  | 125000 | 100000 |  |  | 117000 | 510 | 81 | [9 empty] | Federally-Regulated Consumer Product | 06/02/2021 | 203975786 | 12/01/2021
York International | Luxaire | ZD-04*12A1******** | LPG | Induced Draft | True | True | 1 | False | Horizontal |  | None | Non-Condensing | Single-Stage |  | 1.5 | Standard |  | 125000 | 100000 |  |  | 117000 | 510 | 81 | [9 empty] | Federally-Regulated Consumer Product | 06/02/2021 | 203975786 | 12/01/2021
York International | Luxaire | ZD-05*10A1******** | Natural Gas | Induced Draft | True | True | 1 | False | Horizontal |  | None | Non-Condensing | Single-Stage |  | 1.5 | Standard |  | 100000 | 80000 |  |  | 93000 | 1438 | 81 | [9 empty] | Federally-Regulated Consumer Product | 06/02/2021 | 203975787 | 12/01/2021
York International | Luxaire | ZD-05*10A1******** | LPG | Induced Draft | True | True | 1 | False | Down |  | None | Non-Condensing | Single-Stage |  | 1.5 | Standard |  | 100000 | 80000 |  |  | 93000 | 1438 | 81 | [9 empty] | Federally-Regulated Consumer Product | 06/02/2021 | 203975787 | 12/01/2021
York International | Luxaire | ZD-04*12A1******** | Natural Gas | Induced Draft | True | True | 1 | False | Down |  | None | Non-Condensing | Single-Stage |  | 1.5 | Standard |  | 125000 | 100000 |  |  | 117000 | 510 | 81 | [9 empty] | Federally-Regulated Consumer Product | 06/02/2021 | 203975786 | 12/01/2021
York International | Luxaire | ZD-05*12A1******** | LPG | Induced Draft | True | True | 1 | False | Down |  | None | Non-Condensing | Single-Stage |  | 1.5 | Standard |  | 125000 | 100000 |  |  | 117000 | 510 | 81 | [9 empty] | Federally-Regulated Consumer Product | 06/02/2021 | 203975788 | 12/01/2021
York International | Luxaire | ZD-05*12A1******** | Natural Gas | Induced Draft | True | True | 1 | False | Horizontal |  | None | Non-Condensing | Single-Stage |  | 1.5 | Standard |  | 125000 | 100000 |  |  | 117000 | 510 | 81 | [9 empty] | Federally-Regulated Consumer Product | 06/02/2021 | 203975788 | 12/01/2021
Rheem Sales Company, Inc. | RUSSELL | RGEA14060AJT10UAA | LPG | Induced Draft | True | True | 1 | False | Horizontal |  | None | Non-Condensing | Single-Stage |  | 1 | Premium |  | 100000 | 81000 |  |  | 95000 | 728 | 81 | [9 empty] | Federally-Regulated Consumer Product | 01/20/2021 | 205965560 | 12/01/2021
Rheem Sales Company, Inc. | RUSSELL | RGEA14060AJT10UAA | Natural Gas | Induced Draft | True | True | 1 | False | Down |  | None | Non-Condensing | Single-Stage |  | 1 | Premium |  | 100000 | 81000 |  |  | 95000 | 728 | 81 | [9 empty] | Federally-Regulated Consumer Product | 01/20/2021 | 205965560 | 12/01/2021
Rheem Sales Company, Inc. | RUSSELL | RGEA14042AJT08UAA | LPG | Induced Draft | True | True | 1 | False | Horizontal |  | None | Non-Condensing | Single-Stage |  | 0.75 | Premium |  | 80000 | 65000 |  |  | 76000 | 653 | 81 | [9 empty] | Federally-Regulated Consumer Product | 01/20/2021 | 205965559 | 12/01/2021
Rheem Sales Company, Inc. | RUSSELL | RGEA14036AJT08UAA | Natural Gas | Induced Draft | True | True | 1 | False | Down |  | None | Non-Condensing | Single-Stage |  | 0.5 | Premium |  | 80000 | 65000 |  |  | 75000 | 740 | 81 | [9 empty] | Federally-Regulated Consumer Product | 01/20/2021 | 205965556 | 12/01/2021
Rheem Sales Company, Inc. | RUSSELL | RGEA14048AJT08UAA | LPG | Induced Draft | True | True | 1 | False | Horizontal |  | None | Non-Condensing | Single-Stage |  | 0.75 | Premium |  | 80000 | 65000 |  |  | 76000 | 600 | 81 | [9 empty] | Federally-Regulated Consumer Product | 01/20/2021 | 205965557 | 12/01/2021
Rheem Sales Company, Inc. | RUSSELL | RGEA14060AJT10UAA | Natural Gas | Induced Draft | True | True | 1 | False | Horizontal |  | None | Non-Condensing | Single-Stage |  | 1 | Premium |  | 100000 | 81000 |  |  | 95000 | 728 | 81 | [9 empty] | Federally-Regulated Consumer Product | 01/20/2021 | 205965560 | 12/01/2021
Rheem Sales Company, Inc. | RUSSELL | RGEA14048AJT08UAA | Natural Gas | Induced Draft | True | True | 1 | False | Down |  | None | Non-Condensing | Single-Stage |  | 0.75 | Premium |  | 80000 | 65000 |  |  | 76000 | 600 | 81 | [9 empty] | Federally-Regulated Consumer Product | 01/20/2021 | 205965557 | 12/01/2021
Rheem Sales Company, Inc. | RUSSELL | RGEA14036AJT08UAA | LPG | Induced Draft | True | True | 1 | False | Down |  | None | Non-Condensing | Single-Stage |  | 0.5 | Premium |  | 80000 | 65000 |  |  | 75000 | 740 | 81 | [9 empty] | Federally-Regulated Consumer Product | 01/20/2021 | 205965556 | 12/01/2021
Rheem Sales Company, Inc. | RUSSELL | RGEA14042AJT08UAA | Natural Gas | Induced Draft | True | True | 1 | False | Down |  | None | Non-Condensing | Single-Stage |  | 0.75 | Premium |  | 80000 | 65000 |  |  | 76000 | 653 | 81 | [9 empty] | Federally-Regulated Consumer Product | 01/20/2021 | 205965559 | 12/01/2021
Rheem Sales Company, Inc. | RUSSELL | RGEA14042AJT08UAA | Natural Gas | Induced Draft | True | True | 1 | False | Horizontal |  | None | Non-Condensing | Single-Stage |  | 0.75 | Premium |  | 80000 | 65000 |  |  | 76000 | 653 | 81 | [9 empty] | Federally-Regulated Consumer Product | 01/20/2021 | 205965559 | 12/01/2021
Rheem Sales Company, Inc. | RUSSELL | RGEA14036AJT08UAA | LPG | Induced Draft | True | True | 1 | False | Horizontal |  | None | Non-Condensing | Single-Stage |  | 0.5 | Premium |  | 80000 | 65000 |  |  | 75000 | 740 | 81 | [9 empty] | Federally-Regulated Consumer Product | 01/20/2021 | 205965556 | 12/01/2021
Rheem Sales Company, Inc. | RUSSELL | RGEA14048AJT08UAA | LPG | Induced Draft | True | True | 1 | False | Down |  | None | Non-Condensing | Single-Stage |  | 0.75 | Premium |  | 80000 | 65000 |  |  | 76000 | 600 | 81 | [9 empty] | Federally-Regulated Consumer Product | 01/20/2021 | 205965557 | 12/01/2021
Rheem Sales Company, Inc. | RUSSELL | RGEA14036AJT08UAA | Natural Gas | Induced Draft | True | True | 1 | False | Horizontal |  | None | Non-Condensing | Single-Stage |  | 0.5 | Premium |  | 80000 | 65000 |  |  | 75000 | 740 | 81 | [9 empty] | Federally-Regulated Consumer Product | 01/20/2021 | 205965556 | 12/01/2021
Rheem Sales Company, Inc. | RUSSELL | RGEA14042AJT08UAA | LPG | Induced Draft | True | True | 1 | False | Down |  | None | Non-Condensing | Single-Stage |  | 0.75 | Premium |  | 80000 | 65000 |  |  | 76000 | 653 | 81 | [9 empty] | Federally-Regulated Consumer Product | 01/20/2021 | 205965559 | 12/01/2021
Rheem Sales Company, Inc. | RUSSELL | RGEA14060AJT10UAA | LPG | Induced Draft | True | True | 1 | False | Down |  | None | Non-Condensing | Single-Stage |  | 1 | Premium |  | 100000 | 81000 |  |  | 95000 | 728 | 81 | [9 empty] | Federally-Regulated Consumer Product | 01/20/2021 | 205965560 | 12/01/2021
Rheem Sales Company, Inc. | RUSSELL | RGEA14048AJT08UAA | Natural Gas | Induced Draft | True | True | 1 | False | Horizontal |  | None | Non-Condensing | Single-Stage |  | 0.75 | Premium |  | 80000 | 65000 |  |  | 76000 | 600 | 81 | [9 empty] | Federally-Regulated Consumer Product | 01/20/2021 | 205965557 | 12/01/2021
Lennox Industries Inc. | Lennox | ML180UH090E48B** | LPG | Induced Draft | True | False | 1 | False | Horizontal |  | None | Non-Condensing | Single-Stage |  | 0.75 | Standard |  | 88000 | 72000 |  |  | 78000 | 410 | 80 | [9 empty] | Federally-Regulated Consumer Product | 11/11/2020 | 10581932 | 12/01/2021
Lennox Industries Inc. | Lennox | ML180UH070V36A** | Natural Gas | Induced Draft | True | False | 1 | False | Up |  | None | Non-Condensing | Single-Stage |  | 0.5 | Standard |  | 66000 | 53000 |  |  | 59000 | 219 | 80 | [9 empty] | Federally-Regulated Consumer Product | 12/23/2020 | 204457112 | 12/01/2021
Lennox Industries Inc. | Lennox | ML180UH045E36A** | LPG | Induced Draft | True | False | 1 | False | Horizontal |  | None | Non-Condensing | Single-Stage |  | 0.5 | Standard |  | 44000 | 36000 |  |  | 38000 | 337 | 80 | [9 empty] | Federally-Regulated Consumer Product | 11/11/2020 | 10581928 | 12/01/2021
Lennox Industries Inc. | Lennox | ML180UH090E48B** | Natural Gas | Induced Draft | True | False | 1 | False | Horizontal |  | None | Non-Condensing | Single-Stage |  | 0.75 | Standard |  | 88000 | 72000 |  |  | 78000 | 410 | 80 | [9 empty] | Federally-Regulated Consumer Product | 11/11/2020 | 10581932 | 12/01/2021
Lennox Industries Inc. | Lennox | ML180UH090V48B** | LPG | Induced Draft | True | False | 1 | False | Up |  | None | Non-Condensing | Single-Stage |  | 0.75 | Standard |  | 88000 | 72000 |  |  | 78000 | 410 | 80 | [9 empty] | Federally-Regulated Consumer Product | 12/23/2020 | 204457115 | 12/01/2021
Lennox Industries Inc. | Lennox | ML180UH090V48B** | Natural Gas | Induced Draft | True | False | 1 | False | Up |  | None | Non-Condensing | Single-Stage |  | 0.75 | Standard |  | 88000 | 72000 |  |  | 78000 | 410 | 80 | [9 empty] | Federally-Regulated Consumer Product | 12/23/2020 | 204457115 | 12/01/2021
Lennox Industries Inc. | Lennox | ML180UH045XE36A** | Natural Gas | Induced Draft | True | False | 1 | False | Horizontal |  | None | Non-Condensing | Single-Stage |  | 0.5 | Standard |  | 44000 | 36000 |  |  | 38000 | 337 | 80 | [9 empty] | Federally-Regulated Consumer Product | 11/11/2020 | 10581929 | 12/01/2021
Lennox Industries Inc. | Lennox | ML180UH090E48B** | Natural Gas | Induced Draft | True | False | 1 | False | Up |  | None | Non-Condensing | Single-Stage |  | 0.75 | Standard |  | 88000 | 72000 |  |  | 78000 | 410 | 80 | [9 empty] | Federally-Regulated Consumer Product | 11/11/2020 | 10581932 | 12/01/2021
Lennox Industries Inc. | Lennox | ML180UH045V36A** | LPG | Induced Draft | True | False | 1 | False | Up |  | None | Non-Condensing | Single-Stage |  | 0.5 | Standard |  | 44000 | 36000 |  |  | 38000 | 337 | 80 | [9 empty] | Federally-Regulated Consumer Product | 12/23/2020 | 204457111 | 12/01/2021
Lennox Industries Inc. | Lennox | ML180UH045E36A** | Natural Gas | Induced Draft | True | False | 1 | False | Horizontal |  | None | Non-Condensing | Single-Stage |  | 0.5 | Standard |  | 44000 | 36000 |  |  | 38000 | 337 | 80 | [9 empty] | Federally-Regulated Consumer Product | 11/11/2020 | 10581928 | 12/01/2021
Lennox Industries Inc. | Lennox | ML180UH090V48B** | LPG | Induced Draft | True | False | 1 | False | Horizontal |  | None | Non-Condensing | Single-Stage |  | 0.75 | Standard |  | 88000 | 72000 |  |  | 78000 | 410 | 80 | [9 empty] | Federally-Regulated Consumer Product | 12/23/2020 | 204457115 | 12/01/2021
Lennox Industries Inc. | Lennox | ML180UH045V36A** | Natural Gas | Induced Draft | True | False | 1 | False | Up |  | None | Non-Condensing | Single-Stage |  | 0.5 | Standard |  | 44000 | 36000 |  |  | 38000 | 337 | 80 | [9 empty] | Federally-Regulated Consumer Product | 12/23/2020 | 204457111 | 12/01/2021
Lennox Industries Inc. | Lennox | ML180UH045E36A** | LPG | Induced Draft | True | False | 1 | False | Up |  | None | Non-Condensing | Single-Stage |  | 0.5 | Standard |  | 44000 | 36000 |  |  | 38000 | 337 | 80 | [9 empty] | Federally-Regulated Consumer Product | 11/11/2020 | 10581928 | 12/01/2021
Lennox Industries Inc. | Lennox | ML180UH070V36A** | LPG | Induced Draft | True | False | 1 | False | Horizontal |  | None | Non-Condensing | Single-Stage |  | 0.5 | Standard |  | 66000 | 53000 |  |  | 59000 | 219 | 80 | [9 empty] | Federally-Regulated Consumer Product | 12/23/2020 | 204457112 | 12/01/2021
Lennox Industries Inc. | Lennox | ML180UH070V36A** | LPG | Induced Draft | True | False | 1 | False | Up |  | None | Non-Condensing | Single-Stage |  | 0.5 | Standard |  | 66000 | 53000 |  |  | 59000 | 219 | 80 | [9 empty] | Federally-Regulated Consumer Product | 12/23/2020 | 204457112 | 12/01/2021
Lennox Industries Inc. | Lennox | ML180UH090V48B** | Natural Gas | Induced Draft | True | False | 1 | False | Horizontal |  | None | Non-Condensing | Single-Stage |  | 0.75 | Standard |  | 88000 | 72000 |  |  | 78000 | 410 | 80 | [9 empty] | Federally-Regulated Consumer Product | 12/23/2020 | 204457115 | 12/01/2021
Lennox Industries Inc. | Lennox | ML180UH045V36A** | Natural Gas | Induced Draft | True | False | 1 | False | Horizontal |  | None | Non-Condensing | Single-Stage |  | 0.5 | Standard |  | 44000 | 36000 |  |  | 38000 | 337 | 80 | [9 empty] | Federally-Regulated Consumer Product | 12/23/2020 | 204457111 | 12/01/2021
Lennox Industries Inc. | Lennox | ML180UH070V36A** | Natural Gas | Induced Draft | True | False | 1 | False | Horizontal |  | None | Non-Condensing | Single-Stage |  | 0.5 | Standard |  | 66000 | 53000 |  |  | 59000 | 219 | 80 | [9 empty] | Federally-Regulated Consumer Product | 12/23/2020 | 204457112 | 12/01/2021
Lennox Industries Inc. | Lennox | ML180UH045E36A** | Natural Gas | Induced Draft | True | False | 1 | False | Up |  | None | Non-Condensing | Single-Stage |  | 0.5 | Standard |  | 44000 | 36000 |  |  | 38000 | 337 | 80 | [9 empty] | Federally-Regulated Consumer Product | 11/11/2020 | 10581928 | 12/01/2021
Lennox Industries Inc. | Lennox | ML180UH045V36A** | LPG | Induced Draft | True | False | 1 | False | Horizontal |  | None | Non-Condensing | Single-Stage |  | 0.5 | Standard |  | 44000 | 36000 |  |  | 38000 | 337 | 80 | [9 empty] | Federally-Regulated Consumer Product | 12/23/2020 | 204457111 | 12/01/2021
Lennox Industries Inc. | Lennox | ML180UH045XE36A** | Natural Gas | Induced Draft | True | False | 1 | False | Up |  | None | Non-Condensing | Single-Stage |  | 0.5 | Standard |  | 44000 | 36000 |  |  | 38000 | 337 | 80 | [9 empty] | Federally-Regulated Consumer Product | 11/11/2020 | 10581929 | 12/01/2021
Lennox Industries Inc. | Lennox | ML180UH090E48B** | LPG | Induced Draft | True | False | 1 | False | Up |  | None | Non-Condensing | Single-Stage |  | 0.75 | Standard |  | 88000 | 72000 |  |  | 78000 | 410 | 80 | [9 empty] | Federally-Regulated Consumer Product | 11/11/2020 | 10581932 | 12/01/2021
Carrier Corp. - Indianapolis | Bryant | 677ENWE24060A* | Natural Gas | Induced Draft | True | True | 1 | False | Horizontal |  | None | Non-Condensing | Two-Stage Modulating |  | 0.5 | Standard |  | 60000 | 49000 |  |  | 56300 | 182 | 81 | 78 | [8 empty] | Federally-Regulated Consumer Product | 09/09/2020 |  | 12/01/2021
Carrier Corp. - Indianapolis | Bryant | 577ENWE36060A* | Natural Gas | Induced Draft | True | True | 1 | False | Down |  | None | Non-Condensing | Two-Stage Modulating |  | 0.75 | Standard |  | 60000 | 49000 |  |  | 57600 | 106 | 81 | 78 | [8 empty] | Federally-Regulated Consumer Product | 09/09/2020 |  | 12/01/2021
Carrier Corp. - Indianapolis | Bryant | 577ENWE36060N* | LPG | Induced Draft | True | True | 1 | False | Horizontal |  | None | Non-Condensing | Two-Stage Modulating |  | 0.75 | Standard |  | 60000 | 49000 |  |  | 57600 | 106 | 81 | 78 | [8 empty] | Federally-Regulated Consumer Product | 09/09/2020 |  | 12/01/2021
Carrier Corp. - Indianapolis | Bryant | 677ENWE30040N* | Natural Gas | Induced Draft | True | True | 1 | False | Down |  | None | Non-Condensing | Two-Stage Modulating |  | 0.5 | Standard |  | 40000 | 33000 |  |  | 38200 | 168 | 81 | 78 | [8 empty] | Federally-Regulated Consumer Product | 09/09/2020 |  | 12/01/2021
Carrier Corp. - Indianapolis | Bryant | 677ENWE24040N* | LPG | Induced Draft | True | True | 1 | False | Horizontal |  | None | Non-Condensing | Two-Stage Modulating |  | 0.5 | Standard |  | 40000 | 33000 |  |  | 38200 | 168 | 81 | 78 | [8 empty] | Federally-Regulated Consumer Product | 09/09/2020 |  | 12/01/2021
Carrier Corp. - Indianapolis | Bryant | 677CNWE42060A* | LPG | Induced Draft | True | True | 1 | False | Down |  | None | Non-Condensing | Single-Stage |  | 0.5 | Standard |  | 60000 | 49000 |  |  | 58400 | 299 | 81 | 78 | [8 empty] | Federally-Regulated Consumer Product | 09/09/2020 |  | 12/01/2021
Carrier Corp. - Indianapolis | Bryant | 677ENWE24060A* | LPG | Induced Draft | True | True | 1 | False | Down |  | None | Non-Condensing | Two-Stage Modulating |  | 0.5 | Standard |  | 60000 | 49000 |  |  | 56300 | 182 | 81 | 78 | [8 empty] | Federally-Regulated Consumer Product | 09/09/2020 |  | 12/01/2021
Carrier Corp. - Indianapolis | Bryant | 577ENWE30060A* | Natural Gas | Induced Draft | True | True | 1 | False | Horizontal |  | None | Non-Condensing | Two-Stage Modulating |  | 0.5 | Standard |  | 60000 | 49000 |  |  | 56300 | 179 | 81 | 78 | [8 empty] | Federally-Regulated Consumer Product | 09/09/2020 |  | 12/01/2021
Carrier Corp. - Indianapolis | Bryant | 915SB36040E17**D | Natural Gas | Induced Draft | True | False | 1 | True | Down |  | None | Condensing | Single-Stage |  | 0.5 | Standard |  | 40000 | 39000 |  |  | 33000 | 183 | 95 | [9 empty] | Federally-Regulated Consumer Product | 08/05/2020 | 203360606 | 12/01/2021
Carrier Corp. - Indianapolis | Bryant | 577ENWE30060A* | LPG | Induced Draft | True | True | 1 | False | Down |  | None | Non-Condensing | Two-Stage Modulating |  | 0.5 | Standard |  | 60000 | 49000 |  |  | 56300 | 179 | 81 | 78 | [8 empty] | Federally-Regulated Consumer Product | 09/09/2020 |  | 12/01/2021
Carrier Corp. - Indianapolis | Bryant | 677ENWE24060A* | LPG | Induced Draft | True | True | 1 | False | Horizontal |  | None | Non-Condensing | Two-Stage Modulating |  | 0.5 | Standard |  | 60000 | 49000 |  |  | 56300 | 182 | 81 | 78 | [8 empty] | Federally-Regulated Consumer Product | 09/09/2020 |  | 12/01/2021
Carrier Corp. - Indianapolis | Bryant | 677ENWE42060A* | LPG | Induced Draft | True | True | 1 | False | Horizontal |  | None | Non-Condensing | Two-Stage Modulating |  | 0.75 | Standard |  | 60000 | 49000 |  |  | 57600 | 109 | 81 | 78 | [8 empty] | Federally-Regulated Consumer Product | 09/09/2020 |  | 12/01/2021
Carrier Corp. - Indianapolis | Bryant | 577ENWE30060N* | Natural Gas | Induced Draft | True | True | 1 | False | Horizontal |  | None | Non-Condensing | Two-Stage Modulating |  | 0.5 | Standard |  | 60000 | 49000 |  |  | 56300 | 179 | 81 | 78 | [8 empty] | Federally-Regulated Consumer Product | 09/09/2020 |  | 12/01/2021
Carrier Corp. - Indianapolis | Bryant | 677CNWE42060N* | LPG | Induced Draft | True | True | 1 | False | Down |  | None | Non-Condensing | Single-Stage |  | 0.5 | Standard |  | 60000 | 49000 |  |  | 58400 | 299 | 81 | 78 | [8 empty] | Federally-Regulated Consumer Product | 09/09/2020 |  | 12/01/2021
Carrier Corp. - Indianapolis | Bryant | 677ENWE36060A* | Natural Gas | Induced Draft | True | True | 1 | False | Down |  | None | Non-Condensing | Two-Stage Modulating |  | 0.75 | Standard |  | 60000 | 49000 |  |  | 57600 | 109 | 81 | 78 | [8 empty] | Federally-Regulated Consumer Product | 09/09/2020 |  | 12/01/2021
Carrier Corp. - Indianapolis | Bryant | 577ENWE36060N* | Natural Gas | Induced Draft | True | True | 1 | False | Down |  | None | Non-Condensing | Two-Stage Modulating |  | 0.75 | Standard |  | 60000 | 49000 |  |  | 57600 | 106 | 81 | 78 | [8 empty] | Federally-Regulated Consumer Product | 09/09/2020 |  | 12/01/2021
Carrier Corp. - Indianapolis | Bryant | 915SB36040E17* | LPG | Induced Draft | True | False | 1 | True | Horizontal |  | None | Condensing | Single-Stage |  | 0.5 | Standard |  | 40000 | 39000 |  |  | 32000 | 173 | 96.2 | [9 empty] | Federally-Regulated Consumer Product | 08/05/2020 | 203360600 | 12/01/2021
Carrier Corp. - Indianapolis | Bryant | 677ENWE24040N* | LPG | Induced Draft | True | True | 1 | False | Down |  | None | Non-Condensing | Two-Stage Modulating |  | 0.5 | Standard |  | 40000 | 33000 |  |  | 38200 | 168 | 81 | 78 | [8 empty] | Federally-Regulated Consumer Product | 09/09/2020 |  | 12/01/2021
Carrier Corp. - Indianapolis | Bryant | 577ENWE42060A* | Natural Gas | Induced Draft | True | True | 1 | False | Horizontal |  | None | Non-Condensing | Two-Stage Modulating |  | 0.75 | Standard |  | 60000 | 49000 |  |  | 57600 | 106 | 81 | 78 | [8 empty] | Federally-Regulated Consumer Product | 09/09/2020 |  | 12/01/2021
Carrier Corp. - Indianapolis | Bryant | 677ENWE24060N* | Natural Gas | Induced Draft | True | True | 1 | False | Horizontal |  | None | Non-Condensing | Two-Stage Modulating |  | 0.5 | Standard |  | 60000 | 49000 |  |  | 56300 | 182 | 81 | 78 | [8 empty] | Federally-Regulated Consumer Product | 09/09/2020 |  | 12/01/2021
Carrier Corp. - Indianapolis | Bryant | 677CNWE36060N* | LPG | Induced Draft | True | True | 1 | False | Horizontal |  | None | Non-Condensing | Single-Stage |  | 0.5 | Standard |  | 60000 | 49000 |  |  | 58300 | 315 | 81 | 78 | [8 empty] | Federally-Regulated Consumer Product | 09/09/2020 |  | 12/01/2021
Carrier Corp. - Indianapolis | Bryant | 987MB42060C17*D | Natural Gas | Induced Draft | True | False | 1 | False | Down |  | None | Condensing | Step Modulating |  | 0.5 | Standard |  | 60000 | 58000 |  |  | 47900 | 173 | 95 | 78 | [8 empty] | Federally-Regulated Consumer Product | 09/09/2020 |  | 12/01/2021
Carrier Corp. - Indianapolis | Bryant | 677CNWE42060A* | LPG | Induced Draft | True | True | 1 | False | Horizontal |  | None | Non-Condensing | Single-Stage |  | 0.5 | Standard |  | 60000 | 49000 |  |  | 58400 | 299 | 81 | 78 | [8 empty] | Federally-Regulated Consumer Product | 09/09/2020 |  | 12/01/2021
Carrier Corp. - Indianapolis | Bryant | 577ENWE30060A* | Natural Gas | Induced Draft | True | True | 1 | False | Down |  | None | Non-Condensing | Two-Stage Modulating |  | 0.5 | Standard |  | 60000 | 49000 |  |  | 56300 | 179 | 81 | 78 | [8 empty] | Federally-Regulated Consumer Product | 09/09/2020 |  | 12/01/2021
Carrier Corp. - Indianapolis | Bryant | 915SB36040E17 | Natural Gas | Induced Draft | True | False | 1 | False | Up |  | None | Condensing | Single-Stage |  | 0.5 | Standard |  | 40000 | 39000 |  |  | 32000 | 173 | 96.2 | [9 empty] | Federally-Regulated Consumer Product | 08/05/2020 | 203360213 | 12/01/2021
Carrier Corp. - Indianapolis | Bryant | 677CNWE36060A* | Natural Gas | Induced Draft | True | True | 1 | False | Horizontal |  | None | Non-Condensing | Single-Stage |  | 0.5 | Standard |  | 60000 | 49000 |  |  | 58300 | 315 | 81 | 78 | [8 empty] | Federally-Regulated Consumer Product | 09/09/2020 |  | 12/01/2021
Carrier Corp. - Indianapolis | Bryant | 677ENWE42060N* | LPG | Induced Draft | True | True | 1 | False | Horizontal |  | None | Non-Condensing | Two-Stage Modulating |  | 0.75 | Standard |  | 60000 | 49000 |  |  | 57600 | 109 | 81 | 78 | [8 empty] | Federally-Regulated Consumer Product | 09/09/2020 |  | 12/01/2021
Carrier Corp. - Indianapolis | Bryant | 915SB36040E17**D | LPG | Induced Draft | True | False | 1 | True | Down |  | None | Condensing | Single-Stage |  | 0.5 | Standard |  | 40000 | 39000 |  |  | 33000 | 183 | 95 | [9 empty] | Federally-Regulated Consumer Product | 08/05/2020 | 203360606 | 12/01/2021
Carrier Corp. - Indianapolis | Bryant | 677ENWE30060N* | LPG | Induced Draft | True | True | 1 | False | Horizontal |  | None | Non-Condensing | Two-Stage Modulating |  | 0.5 | Standard |  | 60000 | 49000 |  |  | 56300 | 182 | 81 | 78 | [8 empty] | Federally-Regulated Consumer Product | 09/09/2020 |  | 12/01/2021
Carrier Corp. - Indianapolis | Bryant | 915SB36040E17* | LPG | Induced Draft | True | False | 1 | True | Up |  | None | Condensing | Single-Stage |  | 0.5 | Standard |  | 40000 | 39000 |  |  | 32000 | 173 | 96.2 | [9 empty] | Federally-Regulated Consumer Product | 08/05/2020 | 203360600 | 12/01/2021
Carrier Corp. - Indianapolis | Bryant | 677CNWE36060N* | LPG | Induced Draft | True | True | 1 | False | Down |  | None | Non-Condensing | Single-Stage |  | 0.5 | Standard |  | 60000 | 49000 |  |  | 58300 | 315 | 81 | 78 | [8 empty] | Federally-Regulated Consumer Product | 09/09/2020 |  | 12/01/2021
Carrier Corp. - Indianapolis | Bryant | 915SB36040E17* | Natural Gas | Induced Draft | True | False | 1 | True | Up |  | None | Condensing | Single-Stage |  | 0.5 | Standard |  | 40000 | 39000 |  |  | 32000 | 173 | 96.2 | [9 empty] | Federally-Regulated Consumer Product | 08/05/2020 | 203360600 | 12/01/2021
Carrier Corp. - Indianapolis | Bryant | 677ENWE30040N* | Natural Gas | Induced Draft | True | True | 1 | False | Horizontal |  | None | Non-Condensing | Two-Stage Modulating |  | 0.5 | Standard |  | 40000 | 33000 |  |  | 38200 | 168 | 81 | 78 | [8 empty] | Federally-Regulated Consumer Product | 09/09/2020 |  | 12/01/2021
Carrier Corp. - Indianapolis | Bryant | 677ENWE36060A* | LPG | Induced Draft | True | True | 1 | False | Horizontal |  | None | Non-Condensing | Two-Stage Modulating |  | 0.75 | Standard |  | 60000 | 49000 |  |  | 57600 | 109 | 81 | 78 | [8 empty] | Federally-Regulated Consumer Product | 09/09/2020 |  | 12/01/2021
Carrier Corp. - Indianapolis | Bryant | 677CNWE42060A* | Natural Gas | Induced Draft | True | True | 1 | False | Horizontal |  | None | Non-Condensing | Single-Stage |  | 0.5 | Standard |  | 60000 | 49000 |  |  | 58400 | 299 | 81 | 78 | [8 empty] | Federally-Regulated Consumer Product | 09/09/2020 |  | 12/01/2021
Carrier Corp. - Indianapolis | Bryant | 677ENWE30060A* | Natural Gas | Induced Draft | True | True | 1 | False | Horizontal |  | None | Non-Condensing | Two-Stage Modulating |  | 0.5 | Standard |  | 60000 | 49000 |  |  | 56300 | 182 | 81 | 78 | [8 empty] | Federally-Regulated Consumer Product | 09/09/2020 |  | 12/01/2021
Carrier Corp. - Indianapolis | Bryant | 677ENWE36060N* | LPG | Induced Draft | True | True | 1 | False | Down |  | None | Non-Condensing | Two-Stage Modulating |  | 0.75 | Standard |  | 60000 | 49000 |  |  | 57600 | 109 | 81 | 78 | [8 empty] | Federally-Regulated Consumer Product | 09/09/2020 |  | 12/01/2021
Carrier Corp. - Indianapolis | Bryant | 577CNWE42060N* | LPG | Induced Draft | True | True | 1 | False | Down |  | None | Non-Condensing | Single-Stage |  | 0.5 | Standard |  | 60000 | 49000 |  |  | 58400 | 297 | 81 | 78 | [8 empty] | Federally-Regulated Consumer Product | 09/09/2020 |  | 12/01/2021
Carrier Corp. - Indianapolis | Bryant | 577ENWE36060N* | Natural Gas | Induced Draft | True | True | 1 | False | Horizontal |  | None | Non-Condensing | Two-Stage Modulating |  | 0.75 | Standard |  | 60000 | 49000 |  |  | 57600 | 106 | 81 | 78 | [8 empty] | Federally-Regulated Consumer Product | 09/09/2020 |  | 12/01/2021
Carrier Corp. - Indianapolis | Bryant | 677ENWE24060N* | LPG | Induced Draft | True | True | 1 | False | Horizontal |  | None | Non-Condensing | Two-Stage Modulating |  | 0.5 | Standard |  | 60000 | 49000 |  |  | 56300 | 182 | 81 | 78 | [8 empty] | Federally-Regulated Consumer Product | 09/09/2020 |  | 12/01/2021
Carrier Corp. - Indianapolis | Bryant | 677ENWE24060A* | Natural Gas | Induced Draft | True | True | 1 | False | Down |  | None | Non-Condensing | Two-Stage Modulating |  | 0.5 | Standard |  | 60000 | 49000 |  |  | 56300 | 182 | 81 | 78 | [8 empty] | Federally-Regulated Consumer Product | 09/09/2020 |  | 12/01/2021
Carrier Corp. - Indianapolis | Bryant | 915SB36040E17* | Natural Gas | Induced Draft | True | False | 1 | True | Horizontal |  | None | Condensing | Single-Stage |  | 0.5 | Standard |  | 40000 | 39000 |  |  | 32000 | 173 | 96.2 | [9 empty] | Federally-Regulated Consumer Product | 08/05/2020 | 203360600 | 12/01/2021
Carrier Corp. - Indianapolis | Bryant | 577ENWE42060A* | LPG | Induced Draft | True | True | 1 | False | Down |  | None | Non-Condensing | Two-Stage Modulating |  | 0.75 | Standard |  | 60000 | 49000 |  |  | 57600 | 106 | 81 | 78 | [8 empty] | Federally-Regulated Consumer Product | 09/09/2020 |  | 12/01/2021
Carrier Corp. - Indianapolis | Bryant | 577ENWE30060N* | LPG | Induced Draft | True | True | 1 | False | Down |  | None | Non-Condensing | Two-Stage Modulating |  | 0.5 | Standard |  | 60000 | 49000 |  |  | 56300 | 179 | 81 | 78 | [8 empty] | Federally-Regulated Consumer Product | 09/09/2020 |  | 12/01/2021
Carrier Corp. - Indianapolis | Bryant | 577ENWE24060N* | Natural Gas | Induced Draft | True | True | 1 | False | Horizontal |  | None | Non-Condensing | Two-Stage Modulating |  | 0.5 | Standard |  | 60000 | 49000 |  |  | 56300 | 179 | 81 | 78 | [8 empty] | Federally-Regulated Consumer Product | 09/09/2020 |  | 12/01/2021
Carrier Corp. - Indianapolis | Bryant | 677ENWE30060A* | LPG | Induced Draft | True | True | 1 | False | Horizontal |  | None | Non-Condensing | Two-Stage Modulating |  | 0.5 | Standard |  | 60000 | 49000 |  |  | 56300 | 182 | 81 | 78 | [8 empty] | Federally-Regulated Consumer Product | 09/09/2020 |  | 12/01/2021
Carrier Corp. - Indianapolis | Bryant | 677ENWE36060N* | Natural Gas | Induced Draft | True | True | 1 | False | Down |  | None | Non-Condensing | Two-Stage Modulating |  | 0.75 | Standard |  | 60000 | 49000 |  |  | 57600 | 109 | 81 | 78 | [8 empty] | Federally-Regulated Consumer Product | 09/09/2020 |  | 12/01/2021
Carrier Corp. - Indianapolis | Bryant | 577ENWE24060A* | Natural Gas | Induced Draft | True | True | 1 | False | Horizontal |  | None | Non-Condensing | Two-Stage Modulating |  | 0.5 | Standard |  | 60000 | 49000 |  |  | 56300 | 179 | 81 | 78 | [8 empty] | Federally-Regulated Consumer Product | 09/09/2020 |  | 12/01/2021
Carrier Corp. - Indianapolis | Bryant | 577ENWE36060A* | Natural Gas | Induced Draft | True | True | 1 | False | Horizontal |  | None | Non-Condensing | Two-Stage Modulating |  | 0.75 | Standard |  | 60000 | 49000 |  |  | 57600 | 106 | 81 | 78 | [8 empty] | Federally-Regulated Consumer Product | 09/09/2020 |  | 12/01/2021
Carrier Corp. - Indianapolis | Bryant | 577ENWE42060N* | LPG | Induced Draft | True | True | 1 | False | Horizontal |  | None | Non-Condensing | Two-Stage Modulating |  | 0.75 | Standard |  | 60000 | 49000 |  |  | 57600 | 106 | 81 | 78 | [8 empty] | Federally-Regulated Consumer Product | 09/09/2020 |  | 12/01/2021
Carrier Corp. - Indianapolis | Bryant | 677ENWE30060A* | LPG | Induced Draft | True | True | 1 | False | Down |  | None | Non-Condensing | Two-Stage Modulating |  | 0.5 | Standard |  | 60000 | 49000 |  |  | 56300 | 182 | 81 | 78 | [8 empty] | Federally-Regulated Consumer Product | 09/09/2020 |  | 12/01/2021
Carrier Corp. - Indianapolis | Bryant | 577ENWE42060N* | Natural Gas | Induced Draft | True | True | 1 | False | Horizontal |  | None | Non-Condensing | Two-Stage Modulating |  | 0.75 | Standard |  | 60000 | 49000 |  |  | 57600 | 106 | 81 | 78 | [8 empty] | Federally-Regulated Consumer Product | 09/09/2020 |  | 12/01/2021
Carrier Corp. - Indianapolis | Bryant | 677ENWE36060A* | LPG | Induced Draft | True | True | 1 | False | Down |  | None | Non-Condensing | Two-Stage Modulating |  | 0.75 | Standard |  | 60000 | 49000 |  |  | 57600 | 109 | 81 | 78 | [8 empty] | Federally-Regulated Consumer Product | 09/09/2020 |  | 12/01/2021
Carrier Corp. - Indianapolis | Bryant | 577ENWE24060N* | LPG | Induced Draft | True | True | 1 | False | Down |  | None | Non-Condensing | Two-Stage Modulating |  | 0.5 | Standard |  | 60000 | 49000 |  |  | 56300 | 179 | 81 | 78 | [8 empty] | Federally-Regulated Consumer Product | 09/09/2020 |  | 12/01/2021
Carrier Corp. - Indianapolis | Bryant | 577ENWE30060A* | LPG | Induced Draft | True | True | 1 | False | Horizontal |  | None | Non-Condensing | Two-Stage Modulating |  | 0.5 | Standard |  | 60000 | 49000 |  |  | 56300 | 179 | 81 | 78 | [8 empty] | Federally-Regulated Consumer Product | 09/09/2020 |  | 12/01/2021
Carrier Corp. - Indianapolis | Bryant | 577CNWE42060N* | Natural Gas | Induced Draft | True | True | 1 | False | Down |  | None | Non-Condensing | Single-Stage |  | 0.5 | Standard |  | 60000 | 49000 |  |  | 58400 | 297 | 81 | 78 | [8 empty] | Federally-Regulated Consumer Product | 09/09/2020 |  | 12/01/2021
Carrier Corp. - Indianapolis | Bryant | 577ENWE42060N* | LPG | Induced Draft | True | True | 1 | False | Down |  | None | Non-Condensing | Two-Stage Modulating |  | 0.75 | Standard |  | 60000 | 49000 |  |  | 57600 | 106 | 81 | 78 | [8 empty] | Federally-Regulated Consumer Product | 09/09/2020 |  | 12/01/2021
Carrier Corp. - Indianapolis | Bryant | 677CNWE36060N* | Natural Gas | Induced Draft | True | True | 1 | False | Down |  | None | Non-Condensing | Single-Stage |  | 0.5 | Standard |  | 60000 | 49000 |  |  | 58300 | 315 | 81 | 78 | [8 empty] | Federally-Regulated Consumer Product | 09/09/2020 |  | 12/01/2021
Carrier Corp. - Indianapolis | Bryant | 915SB36040E17 | LPG | Induced Draft | True | False | 1 | False | Horizontal |  | None | Condensing | Single-Stage |  | 0.5 | Standard |  | 40000 | 39000 |  |  | 32000 | 173 | 96.2 | [9 empty] | Federally-Regulated Consumer Product | 08/05/2020 | 203360213 | 12/01/2021
Carrier Corp. - Indianapolis | Bryant | 677ENWE36060A* | Natural Gas | Induced Draft | True | True | 1 | False | Horizontal |  | None | Non-Condensing | Two-Stage Modulating |  | 0.75 | Standard |  | 60000 | 49000 |  |  | 57600 | 109 | 81 | 78 | [8 empty] | Federally-Regulated Consumer Product | 09/09/2020 |  | 12/01/2021
Carrier Corp. - Indianapolis | Bryant | 677ENWE42060N* | LPG | Induced Draft | True | True | 1 | False | Down |  | None | Non-Condensing | Two-Stage Modulating |  | 0.75 | Standard |  | 60000 | 49000 |  |  | 57600 | 109 | 81 | 78 | [8 empty] | Federally-Regulated Consumer Product | 09/09/2020 |  | 12/01/2021
Carrier Corp. - Indianapolis | Bryant | 677ENWE24040N* | Natural Gas | Induced Draft | True | True | 1 | False | Down |  | None | Non-Condensing | Two-Stage Modulating |  | 0.5 | Standard |  | 40000 | 33000 |  |  | 38200 | 168 | 81 | 78 | [8 empty] | Federally-Regulated Consumer Product | 09/09/2020 |  | 12/01/2021
Carrier Corp. - Indianapolis | Bryant | 677CNWE42060N* | Natural Gas | Induced Draft | True | True | 1 | False | Horizontal |  | None | Non-Condensing | Single-Stage |  | 0.5 | Standard |  | 60000 | 49000 |  |  | 58400 | 299 | 81 | 78 | [8 empty] | Federally-Regulated Consumer Product | 09/09/2020 |  | 12/01/2021
Carrier Corp. - Indianapolis | Bryant | 577ENWE30060N* | Natural Gas | Induced Draft | True | True | 1 | False | Down |  | None | Non-Condensing | Two-Stage Modulating |  | 0.5 | Standard |  | 60000 | 49000 |  |  | 56300 | 179 | 81 | 78 | [8 empty] | Federally-Regulated Consumer Product | 09/09/2020 |  | 12/01/2021
Carrier Corp. - Indianapolis | Bryant | 677CNWE36060A* | LPG | Induced Draft | True | True | 1 | False | Down |  | None | Non-Condensing | Single-Stage |  | 0.5 | Standard |  | 60000 | 49000 |  |  | 58300 | 315 | 81 | 78 | [8 empty] | Federally-Regulated Consumer Product | 09/09/2020 |  | 12/01/2021
Carrier Corp. - Indianapolis | Bryant | 677ENWE42060A* | Natural Gas | Induced Draft | True | True | 1 | False | Horizontal |  | None | Non-Condensing | Two-Stage Modulating |  | 0.75 | Standard |  | 60000 | 49000 |  |  | 57600 | 109 | 81 | 78 | [8 empty] | Federally-Regulated Consumer Product | 09/09/2020 |  | 12/01/2021
Carrier Corp. - Indianapolis | Bryant | 577ENWE42060A* | Natural Gas | Induced Draft | True | True | 1 | False | Down |  | None | Non-Condensing | Two-Stage Modulating |  | 0.75 | Standard |  | 60000 | 49000 |  |  | 57600 | 106 | 81 | 78 | [8 empty] | Federally-Regulated Consumer Product | 09/09/2020 |  | 12/01/2021
Carrier Corp. - Indianapolis | Bryant | 677ENWE30060N* | Natural Gas | Induced Draft | True | True | 1 | False | Horizontal |  | None | Non-Condensing | Two-Stage Modulating |  | 0.5 | Standard |  | 60000 | 49000 |  |  | 56300 | 182 | 81 | 78 | [8 empty] | Federally-Regulated Consumer Product | 09/09/2020 |  | 12/01/2021
Carrier Corp. - Indianapolis | Bryant | 915SB36040E17 | Natural Gas | Induced Draft | True | False | 1 | False | Horizontal |  | None | Condensing | Single-Stage |  | 0.5 | Standard |  | 40000 | 39000 |  |  | 32000 | 173 | 96.2 | [9 empty] | Federally-Regulated Consumer Product | 08/05/2020 | 203360213 | 12/01/2021
Carrier Corp. - Indianapolis | Bryant | 577ENWE30060N* | LPG | Induced Draft | True | True | 1 | False | Horizontal |  | None | Non-Condensing | Two-Stage Modulating |  | 0.5 | Standard |  | 60000 | 49000 |  |  | 56300 | 179 | 81 | 78 | [8 empty] | Federally-Regulated Consumer Product | 09/09/2020 |  | 12/01/2021
Carrier Corp. - Indianapolis | Bryant | 677CNWE36060A* | Natural Gas | Induced Draft | True | True | 1 | False | Down |  | None | Non-Condensing | Single-Stage |  | 0.5 | Standard |  | 60000 | 49000 |  |  | 58300 | 315 | 81 | 78 | [8 empty] | Federally-Regulated Consumer Product | 09/09/2020 |  | 12/01/2021
Carrier Corp. - Indianapolis | Bryant | 677ENWE24060N* | Natural Gas | Induced Draft | True | True | 1 | False | Down |  | None | Non-Condensing | Two-Stage Modulating |  | 0.5 | Standard |  | 60000 | 49000 |  |  | 56300 | 182 | 81 | 78 | [8 empty] | Federally-Regulated Consumer Product | 09/09/2020 |  | 12/01/2021
Carrier Corp. - Indianapolis | Bryant | 577ENWE24060A* | LPG | Induced Draft | True | True | 1 | False | Down |  | None | Non-Condensing | Two-Stage Modulating |  | 0.5 | Standard |  | 60000 | 49000 |  |  | 56300 | 179 | 81 | 78 | [8 empty] | Federally-Regulated Consumer Product | 09/09/2020 |  | 12/01/2021
Carrier Corp. - Indianapolis | Bryant | 577ENWE36060A* | LPG | Induced Draft | True | True | 1 | False | Down |  | None | Non-Condensing | Two-Stage Modulating |  | 0.75 | Standard |  | 60000 | 49000 |  |  | 57600 | 106 | 81 | 78 | [8 empty] | Federally-Regulated Consumer Product | 09/09/2020 |  | 12/01/2021
Carrier Corp. - Indianapolis | Bryant | 677ENWE42060N* | Natural Gas | Induced Draft | True | True | 1 | False | Down |  | None | Non-Condensing | Two-Stage Modulating |  | 0.75 | Standard |  | 60000 | 49000 |  |  | 57600 | 109 | 81 | 78 | [8 empty] | Federally-Regulated Consumer Product | 09/09/2020 |  | 12/01/2021
Carrier Corp. - Indianapolis | Bryant | 677ENWE42060N* | Natural Gas | Induced Draft | True | True | 1 | False | Horizontal |  | None | Non-Condensing | Two-Stage Modulating |  | 0.75 | Standard |  | 60000 | 49000 |  |  | 57600 | 109 | 81 | 78 | [8 empty] | Federally-Regulated Consumer Product | 09/09/2020 |  | 12/01/2021
Carrier Corp. - Indianapolis | Bryant | 677CNWE36060A* | LPG | Induced Draft | True | True | 1 | False | Horizontal |  | None | Non-Condensing | Single-Stage |  | 0.5 | Standard |  | 60000 | 49000 |  |  | 58300 | 315 | 81 | 78 | [8 empty] | Federally-Regulated Consumer Product | 09/09/2020 |  | 12/01/2021
Carrier Corp. - Indianapolis | Bryant | 677ENWE24060N* | LPG | Induced Draft | True | True | 1 | False | Down |  | None | Non-Condensing | Two-Stage Modulating |  | 0.5 | Standard |  | 60000 | 49000 |  |  | 56300 | 182 | 81 | 78 | [8 empty] | Federally-Regulated Consumer Product | 09/09/2020 |  | 12/01/2021
Carrier Corp. - Indianapolis | Bryant | 577ENWE36060N* | LPG | Induced Draft | True | True | 1 | False | Down |  | None | Non-Condensing | Two-Stage Modulating |  | 0.75 | Standard |  | 60000 | 49000 |  |  | 57600 | 106 | 81 | 78 | [8 empty] | Federally-Regulated Consumer Product | 09/09/2020 |  | 12/01/2021
Carrier Corp. - Indianapolis | Bryant | 677ENWE36060N* | Natural Gas | Induced Draft | True | True | 1 | False | Horizontal |  | None | Non-Condensing | Two-Stage Modulating |  | 0.75 | Standard |  | 60000 | 49000 |  |  | 57600 | 109 | 81 | 78 | [8 empty] | Federally-Regulated Consumer Product | 09/09/2020 |  | 12/01/2021
Carrier Corp. - Indianapolis | Bryant | 677ENWE36060N* | LPG | Induced Draft | True | True | 1 | False | Horizontal |  | None | Non-Condensing | Two-Stage Modulating |  | 0.75 | Standard |  | 60000 | 49000 |  |  | 57600 | 109 | 81 | 78 | [8 empty] | Federally-Regulated Consumer Product | 09/09/2020 |  | 12/01/2021
Carrier Corp. - Indianapolis | Bryant | 677ENWE30060A* | Natural Gas | Induced Draft | True | True | 1 | False | Down |  | None | Non-Condensing | Two-Stage Modulating |  | 0.5 | Standard |  | 60000 | 49000 |  |  | 56300 | 182 | 81 | 78 | [8 empty] | Federally-Regulated Consumer Product | 09/09/2020 |  | 12/01/2021
Carrier Corp. - Indianapolis | Bryant | 915SB36040E17 | LPG | Induced Draft | True | False | 1 | False | Up |  | None | Condensing | Single-Stage |  | 0.5 | Standard |  | 40000 | 39000 |  |  | 32000 | 173 | 96.2 | [9 empty] | Federally-Regulated Consumer Product | 08/05/2020 | 203360213 | 12/01/2021
Carrier Corp. - Indianapolis | Bryant | 677CNWE42060N* | LPG | Induced Draft | True | True | 1 | False | Horizontal |  | None | Non-Condensing | Single-Stage |  | 0.5 | Standard |  | 60000 | 49000 |  |  | 58400 | 299 | 81 | 78 | [8 empty] | Federally-Regulated Consumer Product | 09/09/2020 |  | 12/01/2021
Carrier Corp. - Indianapolis | Bryant | 677ENWE24040N* | Natural Gas | Induced Draft | True | True | 1 | False | Horizontal |  | None | Non-Condensing | Two-Stage Modulating |  | 0.5 | Standard |  | 40000 | 33000 |  |  | 38200 | 168 | 81 | 78 | [8 empty] | Federally-Regulated Consumer Product | 09/09/2020 |  | 12/01/2021
Carrier Corp. - Indianapolis | Bryant | 677ENWE30060N* | LPG | Induced Draft | True | True | 1 | False | Down |  | None | Non-Condensing | Two-Stage Modulating |  | 0.5 | Standard |  | 60000 | 49000 |  |  | 56300 | 182 | 81 | 78 | [8 empty] | Federally-Regulated Consumer Product | 09/09/2020 |  | 12/01/2021
Carrier Corp. - Indianapolis | Bryant | 677ENWE42060A* | LPG | Induced Draft | True | True | 1 | False | Down |  | None | Non-Condensing | Two-Stage Modulating |  | 0.75 | Standard |  | 60000 | 49000 |  |  | 57600 | 109 | 81 | 78 | [8 empty] | Federally-Regulated Consumer Product | 09/09/2020 |  | 12/01/2021
Carrier Corp. - Indianapolis | Bryant | 677ENWE42060A* | Natural Gas | Induced Draft | True | True | 1 | False | Down |  | None | Non-Condensing | Two-Stage Modulating |  | 0.75 | Standard |  | 60000 | 49000 |  |  | 57600 | 109 | 81 | 78 | [8 empty] | Federally-Regulated Consumer Product | 09/09/2020 |  | 12/01/2021
Carrier Corp. - Indianapolis | Bryant | 577ENWE24060A* | Natural Gas | Induced Draft | True | True | 1 | False | Down |  | None | Non-Condensing | Two-Stage Modulating |  | 0.5 | Standard |  | 60000 | 49000 |  |  | 56300 | 179 | 81 | 78 | [8 empty] | Federally-Regulated Consumer Product | 09/09/2020 |  | 12/01/2021
Carrier Corp. - Indianapolis | Bryant | 577ENWE24060N* | LPG | Induced Draft | True | True | 1 | False | Horizontal |  | None | Non-Condensing | Two-Stage Modulating |  | 0.5 | Standard |  | 60000 | 49000 |  |  | 56300 | 179 | 81 | 78 | [8 empty] | Federally-Regulated Consumer Product | 09/09/2020 |  | 12/01/2021
Carrier Corp. - Indianapolis | Bryant | 577ENWE24060A* | LPG | Induced Draft | True | True | 1 | False | Horizontal |  | None | Non-Condensing | Two-Stage Modulating |  | 0.5 | Standard |  | 60000 | 49000 |  |  | 56300 | 179 | 81 | 78 | [8 empty] | Federally-Regulated Consumer Product | 09/09/2020 |  | 12/01/2021
Carrier Corp. - Indianapolis | Bryant | 677CNWE42060A* | Natural Gas | Induced Draft | True | True | 1 | False | Down |  | None | Non-Condensing | Single-Stage |  | 0.5 | Standard |  | 60000 | 49000 |  |  | 58400 | 299 | 81 | 78 | [8 empty] | Federally-Regulated Consumer Product | 09/09/2020 |  | 12/01/2021
Carrier Corp. - Indianapolis | Bryant | 677CNWE36060N* | Natural Gas | Induced Draft | True | True | 1 | False | Horizontal |  | None | Non-Condensing | Single-Stage |  | 0.5 | Standard |  | 60000 | 49000 |  |  | 58300 | 315 | 81 | 78 | [8 empty] | Federally-Regulated Consumer Product | 09/09/2020 |  | 12/01/2021
Carrier Corp. - Indianapolis | Bryant | 577CNWE42060N* | LPG | Induced Draft | True | True | 1 | False | Horizontal |  | None | Non-Condensing | Single-Stage |  | 0.5 | Standard |  | 60000 | 49000 |  |  | 58400 | 297 | 81 | 78 | [8 empty] | Federally-Regulated Consumer Product | 09/09/2020 |  | 12/01/2021
Carrier Corp. - Indianapolis | Bryant | 577ENWE24060N* | Natural Gas | Induced Draft | True | True | 1 | False | Down |  | None | Non-Condensing | Two-Stage Modulating |  | 0.5 | Standard |  | 60000 | 49000 |  |  | 56300 | 179 | 81 | 78 | [8 empty] | Federally-Regulated Consumer Product | 09/09/2020 |  | 12/01/2021
Carrier Corp. - Indianapolis | Bryant | 577CNWE42060N* | Natural Gas | Induced Draft | True | True | 1 | False | Horizontal |  | None | Non-Condensing | Single-Stage |  | 0.5 | Standard |  | 60000 | 49000 |  |  | 58400 | 297 | 81 | 78 | [8 empty] | Federally-Regulated Consumer Product | 09/09/2020 |  | 12/01/2021
Carrier Corp. - Indianapolis | Bryant | 577ENWE36060A* | LPG | Induced Draft | True | True | 1 | False | Horizontal |  | None | Non-Condensing | Two-Stage Modulating |  | 0.75 | Standard |  | 60000 | 49000 |  |  | 57600 | 106 | 81 | 78 | [8 empty] | Federally-Regulated Consumer Product | 09/09/2020 |  | 12/01/2021
Carrier Corp. - Indianapolis | Bryant | 677ENWE30060N* | Natural Gas | Induced Draft | True | True | 1 | False | Down |  | None | Non-Condensing | Two-Stage Modulating |  | 0.5 | Standard |  | 60000 | 49000 |  |  | 56300 | 182 | 81 | 78 | [8 empty] | Federally-Regulated Consumer Product | 09/09/2020 |  | 12/01/2021
Carrier Corp. - Indianapolis | Bryant | 577ENWE42060A* | LPG | Induced Draft | True | True | 1 | False | Horizontal |  | None | Non-Condensing | Two-Stage Modulating |  | 0.75 | Standard |  | 60000 | 49000 |  |  | 57600 | 106 | 81 | 78 | [8 empty] | Federally-Regulated Consumer Product | 09/09/2020 |  | 12/01/2021
Carrier Corp. - Indianapolis | Bryant | 577ENWE42060N* | Natural Gas | Induced Draft | True | True | 1 | False | Down |  | None | Non-Condensing | Two-Stage Modulating |  | 0.75 | Standard |  | 60000 | 49000 |  |  | 57600 | 106 | 81 | 78 | [8 empty] | Federally-Regulated Consumer Product | 09/09/2020 |  | 12/01/2021
Rheem Sales Company, Inc. | Mainline | ML801TA075521ZSB | Natural Gas | Induced Draft | True | False | 1 | False | Down |  | None | Non-Condensing | Single-Stage |  | 1 | Premium |  | 75000 | 60000 |  |  | 73000 | 1314 | 80 | [9 empty] | Federally-Regulated Consumer Product | 01/20/2021 | 10378093 | 12/01/2021
Rheem Sales Company, Inc. | Mainline | RGEA14048AJT08XAB | LPG | Induced Draft | True | True | 1 | False | Horizontal |  | None | Non-Condensing | Single-Stage |  | 0.75 | Premium |  | 80000 | 65000 |  |  | 76000 | 600 | 81 | [9 empty] | Federally-Regulated Consumer Product | 11/25/2020 | 204117087 | 12/01/2021
Rheem Sales Company, Inc. | Mainline | RGEA14048AJT08XAB | Natural Gas | Induced Draft | True | True | 1 | False | Horizontal |  | None | Non-Condensing | Single-Stage |  | 0.75 | Premium |  | 80000 | 65000 |  |  | 76000 | 600 | 81 | [9 empty] | Federally-Regulated Consumer Product | 11/25/2020 | 204117087 | 12/01/2021
Rheem Sales Company, Inc. | Mainline | RGEA15042BJV081AA | Natural Gas | Induced Draft | True | True | 1 | False | Horizontal |  | None | Non-Condensing | Single-Stage |  | 0.75 | Premium |  | 80000 | 65000 |  |  | 76000 | 653 | 81 | [9 empty] | Federally-Regulated Consumer Product | 01/20/2021 | 205724698 | 12/01/2021
Rheem Sales Company, Inc. | Mainline | RGEA16048AJV10TAB | Natural Gas | Induced Draft | True | True | 1 | False | Down |  | None | Non-Condensing | Single-Stage |  | 0.75 | Premium |  | 100000 | 81000 |  |  | 94000 | 744 | 81 | 78 | [8 empty] | Federally-Regulated Consumer Product | 01/20/2021 | 205785644 | 12/01/2021
Rheem Sales Company, Inc. | Mainline | RGEA16036AJV10TAB | LPG | Induced Draft | True | True | 1 | False | Down |  | None | Non-Condensing | Single-Stage |  | 0.75 | Premium |  | 100000 | 81000 |  |  | 94000 | 744 | 81 | [9 empty] | Federally-Regulated Consumer Product | 11/25/2020 | 205785640 | 12/01/2021
Rheem Sales Company, Inc. | Mainline | ML801TB100521MUA | Natural Gas | Induced Draft | True | False | 1 | False | Up |  | None | Non-Condensing | Single-Stage |  | 1 | Premium |  | 98000 | 82000 |  |  | 92000 | 864 | 80 | [9 empty] | Federally-Regulated Consumer Product | 01/20/2021 | 204515057 | 12/01/2021
Rheem Sales Company, Inc. | Mainline | RGEA14048AJT081AB | Natural Gas | Induced Draft | True | True | 1 | False | Down |  | None | Non-Condensing | Single-Stage |  | 0.75 | Premium |  | 80000 | 65000 |  |  | 76000 | 600 | 81 | [9 empty] | Federally-Regulated Consumer Product | 11/25/2020 | 204117086 | 12/01/2021
Rheem Sales Company, Inc. | Mainline | RGEA15024BJV081AA | LPG | Induced Draft | True | True | 1 | False | Down |  | None | Non-Condensing | Single-Stage |  | 0.5 | Premium |  | 80000 | 65000 |  |  | 76000 | 595 | 81 | [9 empty] | Federally-Regulated Consumer Product | 01/20/2021 | 205724690 | 12/01/2021
Rheem Sales Company, Inc. | Mainline | RGEA15030AJV08XAB | Natural Gas | Induced Draft | True | True | 1 | False | Horizontal |  | None | Non-Condensing | Single-Stage |  | 0.5 | Premium |  | 80000 | 65000 |  |  | 76000 | 595 | 81 | [9 empty] | Federally-Regulated Consumer Product | 11/25/2020 | 204117099 | 12/01/2021
Rheem Sales Company, Inc. | Mainline | RGEA15042BJV08XAA | Natural Gas | Induced Draft | True | True | 1 | False | Horizontal |  | None | Non-Condensing | Single-Stage |  | 0.75 | Premium |  | 80000 | 65000 |  |  | 76000 | 653 | 81 | [9 empty] | Federally-Regulated Consumer Product | 01/20/2021 | 205724699 | 12/01/2021
Rheem Sales Company, Inc. | Mainline | RGEA14048AJT08XAB | LPG | Induced Draft | True | True | 1 | False | Down |  | None | Non-Condensing | Single-Stage |  | 0.75 | Premium |  | 80000 | 65000 |  |  | 76000 | 600 | 81 | [9 empty] | Federally-Regulated Consumer Product | 11/25/2020 | 204117087 | 12/01/2021
Rheem Sales Company, Inc. | Mainline | RGEA15024BJV08XAA | Natural Gas | Induced Draft | True | True | 1 | False | Down |  | None | Non-Condensing | Single-Stage |  | 0.5 | Premium |  | 80000 | 65000 |  |  | 76000 | 595 | 81 | [9 empty] | Federally-Regulated Consumer Product | 01/20/2021 | 205724691 | 12/01/2021
Rheem Sales Company, Inc. | Mainline | RGEA14042AJT08UAA | Natural Gas | Induced Draft | True | True | 1 | False | Down |  | None | Non-Condensing | Single-Stage |  | 0.75 | Premium |  | 80000 | 65000 |  |  | 76000 | 653 | 81 | [9 empty] | Federally-Regulated Consumer Product | 01/20/2021 | 205965593 | 12/01/2021
Rheem Sales Company, Inc. | Mainline | RGEA14048AJT081AB | LPG | Induced Draft | True | True | 1 | False | Down |  | None | Non-Condensing | Single-Stage |  | 0.75 | Premium |  | 80000 | 65000 |  |  | 76000 | 600 | 81 | [9 empty] | Federally-Regulated Consumer Product | 11/25/2020 | 204117086 | 12/01/2021
Rheem Sales Company, Inc. | Mainline | RGEA15030AJV081AB | Natural Gas | Induced Draft | True | True | 1 | False | Horizontal |  | None | Non-Condensing | Single-Stage |  | 0.5 | Premium |  | 80000 | 65000 |  |  | 76000 | 595 | 81 | [9 empty] | Federally-Regulated Consumer Product | 11/25/2020 | 204117098 | 12/01/2021
Rheem Sales Company, Inc. | Mainline | MP801TA070417MUA | Natural Gas | Induced Draft | True | False | 1 | False | Horizontal |  | None | Non-Condensing | Single-Stage |  | 0.75 | Premium |  | 70000 | 57000 |  |  | 56000 | 403 | 80 | [9 empty] | Federally-Regulated Consumer Product | 01/20/2021 | 205348202 | 12/01/2021
Rheem Sales Company, Inc. | Mainline | RGEA15042BJV081AA | LPG | Induced Draft | True | True | 1 | False | Down |  | None | Non-Condensing | Single-Stage |  | 0.75 | Premium |  | 80000 | 65000 |  |  | 76000 | 653 | 81 | [9 empty] | Federally-Regulated Consumer Product | 01/20/2021 | 205724698 | 12/01/2021
Rheem Sales Company, Inc. | Mainline | RGEA14042AJT08UAA | Natural Gas | Induced Draft | True | True | 1 | False | Horizontal |  | None | Non-Condensing | Single-Stage |  | 0.75 | Premium |  | 80000 | 65000 |  |  | 76000 | 653 | 81 | [9 empty] | Federally-Regulated Consumer Product | 01/20/2021 | 205965593 | 12/01/2021
Rheem Sales Company, Inc. | Mainline | RGEA15030AJV081AB | Natural Gas | Induced Draft | True | True | 1 | False | Down |  | None | Non-Condensing | Single-Stage |  | 0.5 | Premium |  | 80000 | 65000 |  |  | 76000 | 595 | 81 | [9 empty] | Federally-Regulated Consumer Product | 11/25/2020 | 204117098 | 12/01/2021
Rheem Sales Company, Inc. | Mainline | RGEA14048AJT08UAA | LPG | Induced Draft | True | True | 1 | False | Down |  | None | Non-Condensing | Single-Stage |  | 0.75 | Premium |  | 80000 | 65000 |  |  | 76000 | 600 | 81 | [9 empty] | Federally-Regulated Consumer Product | 01/20/2021 | 205965591 | 12/01/2021
Rheem Sales Company, Inc. | Mainline | RGEA15024BJV08XAA | Natural Gas | Induced Draft | True | True | 1 | False | Horizontal |  | None | Non-Condensing | Single-Stage |  | 0.5 | Premium |  | 80000 | 65000 |  |  | 76000 | 595 | 81 | [9 empty] | Federally-Regulated Consumer Product | 01/20/2021 | 205724691 | 12/01/2021
Rheem Sales Company, Inc. | Mainline | RGEA15042BJV08XAA | LPG | Induced Draft | True | True | 1 | False | Horizontal |  | None | Non-Condensing | Single-Stage |  | 0.75 | Premium |  | 80000 | 65000 |  |  | 76000 | 653 | 81 | [9 empty] | Federally-Regulated Consumer Product | 01/20/2021 | 205724699 | 12/01/2021
Rheem Sales Company, Inc. | Mainline | RGEA15030AJV081AB | LPG | Induced Draft | True | True | 1 | False | Down |  | None | Non-Condensing | Single-Stage |  | 0.5 | Premium |  | 80000 | 65000 |  |  | 76000 | 595 | 81 | [9 empty] | Federally-Regulated Consumer Product | 11/25/2020 | 204117098 | 12/01/2021
Rheem Sales Company, Inc. | Mainline | MP801TB100521MUA | Natural Gas | Induced Draft | True | False | 1 | False | Up |  | None | Non-Condensing | Single-Stage |  | 1 | Premium |  | 98000 | 82000 |  |  | 92000 | 864 | 80 | [9 empty] | Federally-Regulated Consumer Product | 01/20/2021 | 205348223 | 12/01/2021
Rheem Sales Company, Inc. | Mainline | RGEA14036AJT08UAA | Natural Gas | Induced Draft | True | True | 1 | False | Down |  | None | Non-Condensing | Single-Stage |  | 0.5 | Premium |  | 80000 | 65000 |  |  | 75000 | 740 | 81 | [9 empty] | Federally-Regulated Consumer Product | 01/20/2021 | 205965590 | 12/01/2021
Rheem Sales Company, Inc. | Mainline | RGEA15024BJV08XAA | LPG | Induced Draft | True | True | 1 | False | Down |  | None | Non-Condensing | Single-Stage |  | 0.5 | Premium |  | 80000 | 65000 |  |  | 76000 | 595 | 81 | [9 empty] | Federally-Regulated Consumer Product | 01/20/2021 | 205724691 | 12/01/2021
Rheem Sales Company, Inc. | Mainline | MP801TA070417MUA | Natural Gas | Induced Draft | True | False | 1 | False | Up |  | None | Non-Condensing | Single-Stage |  | 0.75 | Premium |  | 70000 | 57000 |  |  | 56000 | 403 | 80 | [9 empty] | Federally-Regulated Consumer Product | 01/20/2021 | 205348202 | 12/01/2021
Rheem Sales Company, Inc. | Mainline | RGEA15024BJV081AA | Natural Gas | Induced Draft | True | True | 1 | False | Horizontal |  | None | Non-Condensing | Single-Stage |  | 0.5 | Premium |  | 80000 | 65000 |  |  | 76000 | 595 | 81 | [9 empty] | Federally-Regulated Consumer Product | 01/20/2021 | 205724690 | 12/01/2021
Rheem Sales Company, Inc. | Mainline | RGEA14048AJT08UAA | LPG | Induced Draft | True | True | 1 | False | Horizontal |  | None | Non-Condensing | Single-Stage |  | 0.75 | Premium |  | 80000 | 65000 |  |  | 76000 | 600 | 81 | [9 empty] | Federally-Regulated Consumer Product | 01/20/2021 | 205965591 | 12/01/2021
Rheem Sales Company, Inc. | Mainline | RGEA15036BJV081AA | LPG | Induced Draft | True | True | 1 | False | Horizontal |  | None | Non-Condensing | Single-Stage |  | 0.75 | Premium |  | 80000 | 65000 |  |  | 75000 | 740 | 81 | [9 empty] | Federally-Regulated Consumer Product | 01/20/2021 | 205724694 | 12/01/2021
Rheem Sales Company, Inc. | Mainline | RGEA14048AJT081AB | Natural Gas | Induced Draft | True | True | 1 | False | Horizontal |  | None | Non-Condensing | Single-Stage |  | 0.75 | Premium |  | 80000 | 65000 |  |  | 76000 | 600 | 81 | [9 empty] | Federally-Regulated Consumer Product | 11/25/2020 | 204117086 | 12/01/2021
Rheem Sales Company, Inc. | Mainline | RGEA15042BJV081AA | Natural Gas | Induced Draft | True | True | 1 | False | Down |  | None | Non-Condensing | Single-Stage |  | 0.75 | Premium |  | 80000 | 65000 |  |  | 76000 | 653 | 81 | [9 empty] | Federally-Regulated Consumer Product | 01/20/2021 | 205724698 | 12/01/2021
Rheem Sales Company, Inc. | Mainline | RGEA15030AJV08XAB | Natural Gas | Induced Draft | True | True | 1 | False | Down |  | None | Non-Condensing | Single-Stage |  | 0.5 | Premium |  | 80000 | 65000 |  |  | 76000 | 595 | 81 | [9 empty] | Federally-Regulated Consumer Product | 11/25/2020 | 204117099 | 12/01/2021
Rheem Sales Company, Inc. | Mainline | RGEA15042BJV081AA | LPG | Induced Draft | True | True | 1 | False | Horizontal |  | None | Non-Condensing | Single-Stage |  | 0.75 | Premium |  | 80000 | 65000 |  |  | 76000 | 653 | 81 | [9 empty] | Federally-Regulated Consumer Product | 01/20/2021 | 205724698 | 12/01/2021
Rheem Sales Company, Inc. | Mainline | RGEA15024BJV08XAA | LPG | Induced Draft | True | True | 1 | False | Horizontal |  | None | Non-Condensing | Single-Stage |  | 0.5 | Premium |  | 80000 | 65000 |  |  | 76000 | 595 | 81 | [9 empty] | Federally-Regulated Consumer Product | 01/20/2021 | 205724691 | 12/01/2021
Rheem Sales Company, Inc. | Mainline | RGEA16048AJV10TAB | Natural Gas | Induced Draft | True | True | 1 | False | Horizontal |  | None | Non-Condensing | Single-Stage |  | 0.75 | Premium |  | 100000 | 81000 |  |  | 94000 | 744 | 81 | 78 | [8 empty] | Federally-Regulated Consumer Product | 01/20/2021 | 205785644 | 12/01/2021
Rheem Sales Company, Inc. | Mainline | RGEA14048AJT081AB | LPG | Induced Draft | True | True | 1 | False | Horizontal |  | None | Non-Condensing | Single-Stage |  | 0.75 | Premium |  | 80000 | 65000 |  |  | 76000 | 600 | 81 | [9 empty] | Federally-Regulated Consumer Product | 11/25/2020 | 204117086 | 12/01/2021
Rheem Sales Company, Inc. | Mainline | RGEA15030AJV08XAB | LPG | Induced Draft | True | True | 1 | False | Horizontal |  | None | Non-Condensing | Single-Stage |  | 0.5 | Premium |  | 80000 | 65000 |  |  | 76000 | 595 | 81 | [9 empty] | Federally-Regulated Consumer Product | 11/25/2020 | 204117099 | 12/01/2021
Rheem Sales Company, Inc. | Mainline | RGEA15024BJV081AA | Natural Gas | Induced Draft | True | True | 1 | False | Down |  | None | Non-Condensing | Single-Stage |  | 0.5 | Premium |  | 80000 | 65000 |  |  | 76000 | 595 | 81 | [9 empty] | Federally-Regulated Consumer Product | 01/20/2021 | 205724690 | 12/01/2021
Rheem Sales Company, Inc. | Mainline | RGEA15036BJV081AA | LPG | Induced Draft | True | True | 1 | False | Down |  | None | Non-Condensing | Single-Stage |  | 0.75 | Premium |  | 80000 | 65000 |  |  | 75000 | 740 | 81 | [9 empty] | Federally-Regulated Consumer Product | 01/20/2021 | 205724694 | 12/01/2021
Rheem Sales Company, Inc. | Mainline | RGEA15036BJV081AA | Natural Gas | Induced Draft | True | True | 1 | False | Down |  | None | Non-Condensing | Single-Stage |  | 0.75 | Premium |  | 80000 | 65000 |  |  | 75000 | 740 | 81 | [9 empty] | Federally-Regulated Consumer Product | 01/20/2021 | 205724694 | 12/01/2021
Rheem Sales Company, Inc. | Mainline | RGEA14042AJT08UAA | LPG | Induced Draft | True | True | 1 | False | Horizontal |  | None | Non-Condensing | Single-Stage |  | 0.75 | Premium |  | 80000 | 65000 |  |  | 76000 | 653 | 81 | [9 empty] | Federally-Regulated Consumer Product | 01/20/2021 | 205965593 | 12/01/2021
Rheem Sales Company, Inc. | Mainline | RGEA14042AJT08UAA | LPG | Induced Draft | True | True | 1 | False | Down |  | None | Non-Condensing | Single-Stage |  | 0.75 | Premium |  | 80000 | 65000 |  |  | 76000 | 653 | 81 | [9 empty] | Federally-Regulated Consumer Product | 01/20/2021 | 205965593 | 12/01/2021
Rheem Sales Company, Inc. | Mainline | RGEA15042BJV08XAA | LPG | Induced Draft | True | True | 1 | False | Down |  | None | Non-Condensing | Single-Stage |  | 0.75 | Premium |  | 80000 | 65000 |  |  | 76000 | 653 | 81 | [9 empty] | Federally-Regulated Consumer Product | 01/20/2021 | 205724699 | 12/01/2021
Rheem Sales Company, Inc. | Mainline | RGEA14048AJT08UAA | Natural Gas | Induced Draft | True | True | 1 | False | Horizontal |  | None | Non-Condensing | Single-Stage |  | 0.75 | Premium |  | 80000 | 65000 |  |  | 76000 | 600 | 81 | [9 empty] | Federally-Regulated Consumer Product | 01/20/2021 | 205965591 | 12/01/2021
Rheem Sales Company, Inc. | Mainline | ML801TA075521ZSB | LPG | Induced Draft | True | False | 1 | False | Down |  | None | Non-Condensing | Single-Stage |  | 1 | Premium |  | 75000 | 60000 |  |  | 73000 | 1314 | 80 | [9 empty] | Federally-Regulated Consumer Product | 01/20/2021 | 10378093 | 12/01/2021
Rheem Sales Company, Inc. | Mainline | RGEA14048AJT08UAA | Natural Gas | Induced Draft | True | True | 1 | False | Down |  | None | Non-Condensing | Single-Stage |  | 0.75 | Premium |  | 80000 | 65000 |  |  | 76000 | 600 | 81 | [9 empty] | Federally-Regulated Consumer Product | 01/20/2021 | 205965591 | 12/01/2021
Rheem Sales Company, Inc. | Mainline | RGEA16048AJV10TAB | LPG | Induced Draft | True | True | 1 | False | Down |  | None | Non-Condensing | Single-Stage |  | 0.75 | Premium |  | 100000 | 81000 |  |  | 94000 | 744 | 81 | 78 | [8 empty] | Federally-Regulated Consumer Product | 01/20/2021 | 205785644 | 12/01/2021
Rheem Sales Company, Inc. | Mainline | RGEA15030AJV081AB | LPG | Induced Draft | True | True | 1 | False | Horizontal |  | None | Non-Condensing | Single-Stage |  | 0.5 | Premium |  | 80000 | 65000 |  |  | 76000 | 595 | 81 | [9 empty] | Federally-Regulated Consumer Product | 11/25/2020 | 204117098 | 12/01/2021
Rheem Sales Company, Inc. | Mainline | RGEA16036AJV10TAB | Natural Gas | Induced Draft | True | True | 1 | False | Horizontal |  | None | Non-Condensing | Single-Stage |  | 0.75 | Premium |  | 100000 | 81000 |  |  | 94000 | 744 | 81 | [9 empty] | Federally-Regulated Consumer Product | 11/25/2020 | 205785640 | 12/01/2021
Rheem Sales Company, Inc. | Mainline | RGEA14048AJT08XAB | Natural Gas | Induced Draft | True | True | 1 | False | Down |  | None | Non-Condensing | Single-Stage |  | 0.75 | Premium |  | 80000 | 65000 |  |  | 76000 | 600 | 81 | [9 empty] | Federally-Regulated Consumer Product | 11/25/2020 | 204117087 | 12/01/2021
Rheem Sales Company, Inc. | Mainline | ML801TB100521MUA | Natural Gas | Induced Draft | True | False | 1 | False | Horizontal |  | None | Non-Condensing | Single-Stage |  | 1 | Premium |  | 98000 | 82000 |  |  | 92000 | 864 | 80 | [9 empty] | Federally-Regulated Consumer Product | 01/20/2021 | 204515057 | 12/01/2021
Rheem Sales Company, Inc. | Mainline | RGEA16036AJV10TAB | Natural Gas | Induced Draft | True | True | 1 | False | Down |  | None | Non-Condensing | Single-Stage |  | 0.75 | Premium |  | 100000 | 81000 |  |  | 94000 | 744 | 81 | [9 empty] | Federally-Regulated Consumer Product | 11/25/2020 | 205785640 | 12/01/2021
Rheem Sales Company, Inc. | Mainline | RGEA16048AJV10TAB | LPG | Induced Draft | True | True | 1 | False | Horizontal |  | None | Non-Condensing | Single-Stage |  | 0.75 | Premium |  | 100000 | 81000 |  |  | 94000 | 744 | 81 | [9 empty] | Federally-Regulated Consumer Product | 11/25/2020 | 205785644 | 12/01/2021
Rheem Sales Company, Inc. | Mainline | RGEA14036AJT08UAA | LPG | Induced Draft | True | True | 1 | False | Down |  | None | Non-Condensing | Single-Stage |  | 0.5 | Premium |  | 80000 | 65000 |  |  | 75000 | 740 | 81 | [9 empty] | Federally-Regulated Consumer Product | 01/20/2021 | 205965590 | 12/01/2021
Rheem Sales Company, Inc. | Mainline | RGEA15036BJV081AA | Natural Gas | Induced Draft | True | True | 1 | False | Horizontal |  | None | Non-Condensing | Single-Stage |  | 0.75 | Premium |  | 80000 | 65000 |  |  | 75000 | 740 | 81 | [9 empty] | Federally-Regulated Consumer Product | 01/20/2021 | 205724694 | 12/01/2021
Rheem Sales Company, Inc. | Mainline | RGEA15030AJV08XAB | LPG | Induced Draft | True | True | 1 | False | Down |  | None | Non-Condensing | Single-Stage |  | 0.5 | Premium |  | 80000 | 65000 |  |  | 76000 | 595 | 81 | [9 empty] | Federally-Regulated Consumer Product | 11/25/2020 | 204117099 | 12/01/2021
Rheem Sales Company, Inc. | Mainline | RGEA14036AJT08UAA | Natural Gas | Induced Draft | True | True | 1 | False | Horizontal |  | None | Non-Condensing | Single-Stage |  | 0.5 | Premium |  | 80000 | 65000 |  |  | 75000 | 740 | 81 | [9 empty] | Federally-Regulated Consumer Product | 01/20/2021 | 205965590 | 12/01/2021
Rheem Sales Company, Inc. | Mainline | RGEA15024BJV081AA | LPG | Induced Draft | True | True | 1 | False | Horizontal |  | None | Non-Condensing | Single-Stage |  | 0.5 | Premium |  | 80000 | 65000 |  |  | 76000 | 595 | 81 | [9 empty] | Federally-Regulated Consumer Product | 01/20/2021 | 205724690 | 12/01/2021
Rheem Sales Company, Inc. | Mainline | RGEA14036AJT08UAA | LPG | Induced Draft | True | True | 1 | False | Horizontal |  | None | Non-Condensing | Single-Stage |  | 0.5 | Premium |  | 80000 | 65000 |  |  | 75000 | 740 | 81 | [9 empty] | Federally-Regulated Consumer Product | 01/20/2021 | 205965590 | 12/01/2021
Rheem Sales Company, Inc. | Mainline | RGEA15042BJV08XAA | Natural Gas | Induced Draft | True | True | 1 | False | Down |  | None | Non-Condensing | Single-Stage |  | 0.75 | Premium |  | 80000 | 65000 |  |  | 76000 | 653 | 81 | [9 empty] | Federally-Regulated Consumer Product | 01/20/2021 | 205724699 | 12/01/2021
Rheem Sales Company, Inc. | Mainline | RGEA16036AJV10TAB | LPG | Induced Draft | True | True | 1 | False | Horizontal |  | None | Non-Condensing | Single-Stage |  | 0.75 | Premium |  | 100000 | 81000 |  |  | 94000 | 744 | 81 | [9 empty] | Federally-Regulated Consumer Product | 11/25/2020 | 205785640 | 12/01/2021
Rheem Sales Company, Inc. | Mainline | MP801TB100521MUA | Natural Gas | Induced Draft | True | False | 1 | False | Horizontal |  | None | Non-Condensing | Single-Stage |  | 1 | Premium |  | 98000 | 82000 |  |  | 92000 | 864 | 80 | [9 empty] | Federally-Regulated Consumer Product | 01/20/2021 | 205348223 | 12/01/2021
Rheem Sales Company, Inc. | Rheem | RGEA15060AJV10XAB | LPG | Induced Draft | True | True | 1 | False | Down |  | None | Non-Condensing | Single-Stage |  | 1 | Premium |  | 100000 | 81000 |  |  | 95000 | 728 | 81 | [9 empty] | Federally-Regulated Consumer Product | 01/20/2021 | 203404605 | 12/01/2021
Rheem Sales Company, Inc. | Rheem | RGEA15048AJV101AB | LPG | Induced Draft | True | True | 1 | False | Horizontal |  | None | Non-Condensing | Single-Stage |  | 1 | Premium |  | 100000 | 81000 |  |  | 95000 | 742 | 81 | [9 empty] | Federally-Regulated Consumer Product | 01/20/2021 | 203404593 | 12/01/2021
Rheem Sales Company, Inc. | Rheem | RGEA14048AJT101AB | LPG | Induced Draft | True | True | 1 | False | Down |  | None | Non-Condensing | Single-Stage |  | 0.75 | Premium |  | 100000 | 81000 |  |  | 95000 | 742 | 81 | [9 empty] | Federally-Regulated Consumer Product | 01/20/2021 | 203404493 | 12/01/2021
Rheem Sales Company, Inc. | Rheem | RGEA14060AJT10UAA | Natural Gas | Induced Draft | True | True | 1 | False | Down |  | None | Non-Condensing | Single-Stage |  | 1 | Premium |  | 100000 | 81000 |  |  | 95000 | 728 | 81 | [9 empty] | Federally-Regulated Consumer Product | 01/20/2021 | 205962906 | 12/01/2021
Rheem Sales Company, Inc. | Rheem | RGEA14048AJT10XAB | Natural Gas | Induced Draft | True | True | 1 | False | Down |  | None | Non-Condensing | Single-Stage |  | 0.75 | Premium |  | 100000 | 81000 |  |  | 95000 | 742 | 81 | [9 empty] | Federally-Regulated Consumer Product | 01/20/2021 | 203404497 | 12/01/2021
Rheem Sales Company, Inc. | Rheem | RGEA14048AJT10XAB | Natural Gas | Induced Draft | True | True | 1 | False | Horizontal |  | None | Non-Condensing | Single-Stage |  | 0.75 | Premium |  | 100000 | 81000 |  |  | 95000 | 742 | 81 | [9 empty] | Federally-Regulated Consumer Product | 01/20/2021 | 203404497 | 12/01/2021
Rheem Sales Company, Inc. | Rheem | RGEA14048AJT10XAB | LPG | Induced Draft | True | True | 1 | False | Horizontal |  | None | Non-Condensing | Single-Stage |  | 0.75 | Premium |  | 100000 | 81000 |  |  | 95000 | 742 | 81 | [9 empty] | Federally-Regulated Consumer Product | 01/20/2021 | 203404497 | 12/01/2021
Rheem Sales Company, Inc. | Rheem | RGEA15060AJV101AB | LPG | Induced Draft | True | True | 1 | False | Down |  | None | Non-Condensing | Single-Stage |  | 1 | Premium |  | 100000 | 81000 |  |  | 95000 | 728 | 81 | [9 empty] | Federally-Regulated Consumer Product | 01/20/2021 | 203404601 | 12/01/2021
Rheem Sales Company, Inc. | Rheem | RGEA15048AJV10XAB | LPG | Induced Draft | True | True | 1 | False | Down |  | None | Non-Condensing | Single-Stage |  | 1 | Premium |  | 100000 | 81000 |  |  | 95000 | 742 | 81 | [9 empty] | Federally-Regulated Consumer Product | 01/20/2021 | 203404597 | 12/01/2021
Rheem Sales Company, Inc. | Rheem | RGEA15048AJV10XAB | Natural Gas | Induced Draft | True | True | 1 | False | Horizontal |  | None | Non-Condensing | Single-Stage |  | 1 | Premium |  | 100000 | 81000 |  |  | 95000 | 742 | 81 | [9 empty] | Federally-Regulated Consumer Product | 01/20/2021 | 203404597 | 12/01/2021
Rheem Sales Company, Inc. | Rheem | RGEA16036AJV10TAB | Natural Gas | Induced Draft | True | True | 1 | False | Horizontal |  | None | Non-Condensing | Single-Stage |  | 0.75 | Premium |  | 100000 | 81000 |  |  | 94000 | 744 | 81 | [9 empty] | Federally-Regulated Consumer Product | 01/20/2021 | 203404623 | 12/01/2021
Rheem Sales Company, Inc. | Rheem | RGEA15048AJV101AB | Natural Gas | Induced Draft | True | True | 1 | False | Horizontal |  | None | Non-Condensing | Single-Stage |  | 1 | Premium |  | 100000 | 81000 |  |  | 95000 | 742 | 81 | [9 empty] | Federally-Regulated Consumer Product | 01/20/2021 | 203404593 | 12/01/2021
Rheem Sales Company, Inc. | Rheem | RGEA15060AJV101AB | LPG | Induced Draft | True | True | 1 | False | Horizontal |  | None | Non-Condensing | Single-Stage |  | 1 | Premium |  | 100000 | 81000 |  |  | 95000 | 728 | 81 | [9 empty] | Federally-Regulated Consumer Product | 01/20/2021 | 203404601 | 12/01/2021
Rheem Sales Company, Inc. | Rheem | RGEA16036AJV10TAB | LPG | Induced Draft | True | True | 1 | False | Down |  | None | Non-Condensing | Single-Stage |  | 0.75 | Premium |  | 100000 | 81000 |  |  | 94000 | 744 | 81 | [9 empty] | Federally-Regulated Consumer Product | 01/20/2021 | 203404623 | 12/01/2021
Rheem Sales Company, Inc. | Rheem | RGEA14048AJT10UAA | Natural Gas | Induced Draft | True | True | 1 | False | Down |  | None | Non-Condensing | Single-Stage |  | 0.75 | Premium |  | 100000 | 81000 |  |  | 95000 | 742 | 81 | [9 empty] | Federally-Regulated Consumer Product | 01/20/2021 | 205962904 | 12/01/2021
Rheem Sales Company, Inc. | Rheem | RGEA15048AJV101AB | Natural Gas | Induced Draft | True | True | 1 | False | Down |  | None | Non-Condensing | Single-Stage |  | 1 | Premium |  | 100000 | 81000 |  |  | 95000 | 742 | 81 | [9 empty] | Federally-Regulated Consumer Product | 01/20/2021 | 203404593 | 12/01/2021
Rheem Sales Company, Inc. | Rheem | RGEA15060AJV10XAB | Natural Gas | Induced Draft | True | True | 1 | False | Horizontal |  | None | Non-Condensing | Single-Stage |  | 1 | Premium |  | 100000 | 81000 |  |  | 95000 | 728 | 81 | [9 empty] | Federally-Regulated Consumer Product | 01/20/2021 | 203404605 | 12/01/2021
Rheem Sales Company, Inc. | Rheem | RGEA14048AJT101AB | Natural Gas | Induced Draft | True | True | 1 | False | Down |  | None | Non-Condensing | Single-Stage |  | 0.75 | Premium |  | 100000 | 81000 |  |  | 95000 | 742 | 81 | [9 empty] | Federally-Regulated Consumer Product | 01/20/2021 | 203404493 | 12/01/2021
Rheem Sales Company, Inc. | Rheem | RGEA14048AJT10XAB | LPG | Induced Draft | True | True | 1 | False | Down |  | None | Non-Condensing | Single-Stage |  | 0.75 | Premium |  | 100000 | 81000 |  |  | 95000 | 742 | 81 | [9 empty] | Federally-Regulated Consumer Product | 01/20/2021 | 203404497 | 12/01/2021
Rheem Sales Company, Inc. | Rheem | RGEA14048AJT101AB | LPG | Induced Draft | True | True | 1 | False | Horizontal |  | None | Non-Condensing | Single-Stage |  | 0.75 | Premium |  | 100000 | 81000 |  |  | 95000 | 742 | 81 | [9 empty] | Federally-Regulated Consumer Product | 01/20/2021 | 203404493 | 12/01/2021
Rheem Sales Company, Inc. | Rheem | RGEA15048AJV10XAB | Natural Gas | Induced Draft | True | True | 1 | False | Down |  | None | Non-Condensing | Single-Stage |  | 1 | Premium |  | 100000 | 81000 |  |  | 95000 | 742 | 81 | [9 empty] | Federally-Regulated Consumer Product | 01/20/2021 | 203404597 | 12/01/2021
Rheem Sales Company, Inc. | Rheem | RGEA15060AJV101AB | Natural Gas | Induced Draft | True | True | 1 | False | Down |  | None | Non-Condensing | Single-Stage |  | 1 | Premium |  | 100000 | 81000 |  |  | 95000 | 728 | 81 | [9 empty] | Federally-Regulated Consumer Product | 01/20/2021 | 203404601 | 12/01/2021
Rheem Sales Company, Inc. | Rheem | RGEA15048AJV10XAB | LPG | Induced Draft | True | True | 1 | False | Horizontal |  | None | Non-Condensing | Single-Stage |  | 1 | Premium |  | 100000 | 81000 |  |  | 95000 | 742 | 81 | [9 empty] | Federally-Regulated Consumer Product | 01/20/2021 | 203404597 | 12/01/2021
Rheem Sales Company, Inc. | Rheem | RGEA15060AJV101AB | Natural Gas | Induced Draft | True | True | 1 | False | Horizontal |  | None | Non-Condensing | Single-Stage |  | 1 | Premium |  | 100000 | 81000 |  |  | 95000 | 728 | 81 | [9 empty] | Federally-Regulated Consumer Product | 01/20/2021 | 203404601 | 12/01/2021
Rheem Sales Company, Inc. | Rheem | RGEA16036AJV10TAB | Natural Gas | Induced Draft | True | True | 1 | False | Down |  | None | Non-Condensing | Single-Stage |  | 0.75 | Premium |  | 100000 | 81000 |  |  | 94000 | 744 | 81 | [9 empty] | Federally-Regulated Consumer Product | 01/20/2021 | 203404623 | 12/01/2021
Rheem Sales Company, Inc. | Rheem | RGEA14060AJT10UAA | LPG | Induced Draft | True | True | 1 | False | Horizontal |  | None | Non-Condensing | Single-Stage |  | 1 | Premium |  | 100000 | 81000 |  |  | 95000 | 728 | 81 | [9 empty] | Federally-Regulated Consumer Product | 01/20/2021 | 205962906 | 12/01/2021
Rheem Sales Company, Inc. | Rheem | RGEA15060AJV10XAB | Natural Gas | Induced Draft | True | True | 1 | False | Down |  | None | Non-Condensing | Single-Stage |  | 1 | Premium |  | 100000 | 81000 |  |  | 95000 | 728 | 81 | [9 empty] | Federally-Regulated Consumer Product | 01/20/2021 | 203404605 | 12/01/2021
Rheem Sales Company, Inc. | Rheem | RGEA15060AJV10XAB | LPG | Induced Draft | True | True | 1 | False | Horizontal |  | None | Non-Condensing | Single-Stage |  | 1 | Premium |  | 100000 | 81000 |  |  | 95000 | 728 | 81 | [9 empty] | Federally-Regulated Consumer Product | 01/20/2021 | 203404605 | 12/01/2021
Rheem Sales Company, Inc. | Rheem | RGEA14060AJT10UAA | Natural Gas | Induced Draft | True | True | 1 | False | Horizontal |  | None | Non-Condensing | Single-Stage |  | 1 | Premium |  | 100000 | 81000 |  |  | 95000 | 728 | 81 | [9 empty] | Federally-Regulated Consumer Product | 01/20/2021 | 205962906 | 12/01/2021
Rheem Sales Company, Inc. | Rheem | RGEA14048AJT10UAA | Natural Gas | Induced Draft | True | True | 1 | False | Horizontal |  | None | Non-Condensing | Single-Stage |  | 0.75 | Premium |  | 100000 | 81000 |  |  | 95000 | 742 | 81 | [9 empty] | Federally-Regulated Consumer Product | 01/20/2021 | 205962904 | 12/01/2021
Rheem Sales Company, Inc. | Rheem | RGEA14060AJT10UAA | LPG | Induced Draft | True | True | 1 | False | Down |  | None | Non-Condensing | Single-Stage |  | 1 | Premium |  | 100000 | 81000 |  |  | 95000 | 728 | 81 | [9 empty] | Federally-Regulated Consumer Product | 01/20/2021 | 205962906 | 12/01/2021
Rheem Sales Company, Inc. | Rheem | RGEA15048AJV101AB | LPG | Induced Draft | True | True | 1 | False | Down |  | None | Non-Condensing | Single-Stage |  | 1 | Premium |  | 100000 | 81000 |  |  | 95000 | 742 | 81 | [9 empty] | Federally-Regulated Consumer Product | 01/20/2021 | 203404593 | 12/01/2021
Rheem Sales Company, Inc. | Rheem | RGEA14048AJT101AB | Natural Gas | Induced Draft | True | True | 1 | False | Horizontal |  | None | Non-Condensing | Single-Stage |  | 0.75 | Premium |  | 100000 | 81000 |  |  | 95000 | 742 | 81 | [9 empty] | Federally-Regulated Consumer Product | 01/20/2021 | 203404493 | 12/01/2021
Rheem Sales Company, Inc. | Rheem | RGEA14048AJT10UAA | LPG | Induced Draft | True | True | 1 | False | Down |  | None | Non-Condensing | Single-Stage |  | 0.75 | Premium |  | 100000 | 81000 |  |  | 95000 | 742 | 81 | [9 empty] | Federally-Regulated Consumer Product | 01/20/2021 | 205962904 | 12/01/2021
Rheem Sales Company, Inc. | Rheem | RGEA14048AJT10UAA | LPG | Induced Draft | True | True | 1 | False | Horizontal |  | None | Non-Condensing | Single-Stage |  | 0.75 | Premium |  | 100000 | 81000 |  |  | 95000 | 742 | 81 | [9 empty] | Federally-Regulated Consumer Product | 01/20/2021 | 205962904 | 12/01/2021
Rheem Sales Company, Inc. | Rheem | RGEA16036AJV10TAB | LPG | Induced Draft | True | True | 1 | False | Horizontal |  | None | Non-Condensing | Single-Stage |  | 0.75 | Premium |  | 100000 | 81000 |  |  | 94000 | 744 | 81 | [9 empty] | Federally-Regulated Consumer Product | 01/20/2021 | 203404623 | 12/01/2021
Rheem Sales Company, Inc. | Thermal Zone | TZ80MSX100C50UB | Natural Gas | Induced Draft | True | False | 1 | False | Horizontal |  | None | Non-Condensing | Single-Stage |  | 1 | Premium |  | 98000 | 82000 |  |  | 92000 | 864 | 80 | [9 empty] | Federally-Regulated Consumer Product | 01/20/2021 | 204515054 | 12/01/2021
Rheem Sales Company, Inc. | Thermal Zone | RGEA14060AJT10UAA | Natural Gas | Induced Draft | True | True | 1 | False | Horizontal |  | None | Non-Condensing | Single-Stage |  | 1 | Premium |  | 100000 | 81000 |  |  | 95000 | 728 | 81 | [9 empty] | Federally-Regulated Consumer Product | 01/20/2021 | 205965604 | 12/01/2021
Rheem Sales Company, Inc. | Thermal Zone | RGEA14060AJT10UAA | LPG | Induced Draft | True | True | 1 | False | Down |  | None | Non-Condensing | Single-Stage |  | 1 | Premium |  | 100000 | 81000 |  |  | 95000 | 728 | 81 | [9 empty] | Federally-Regulated Consumer Product | 01/20/2021 | 205965604 | 12/01/2021
Rheem Sales Company, Inc. | Thermal Zone | RGEA14048AJT10UAA | LPG | Induced Draft | True | True | 1 | False | Horizontal |  | None | Non-Condensing | Single-Stage |  | 0.75 | Premium |  | 100000 | 81000 |  |  | 95000 | 742 | 81 | [9 empty] | Federally-Regulated Consumer Product | 01/20/2021 | 205965602 | 12/01/2021
Rheem Sales Company, Inc. | Thermal Zone | RGEA14048AJT10UAA | LPG | Induced Draft | True | True | 1 | False | Down |  | None | Non-Condensing | Single-Stage |  | 0.75 | Premium |  | 100000 | 81000 |  |  | 95000 | 742 | 81 | [9 empty] | Federally-Regulated Consumer Product | 01/20/2021 | 205965602 | 12/01/2021
Rheem Sales Company, Inc. | Thermal Zone | RGEA14060AJT10UAA | LPG | Induced Draft | True | True | 1 | False | Horizontal |  | None | Non-Condensing | Single-Stage |  | 1 | Premium |  | 100000 | 81000 |  |  | 95000 | 728 | 81 | [9 empty] | Federally-Regulated Consumer Product | 01/20/2021 | 205965604 | 12/01/2021
Rheem Sales Company, Inc. | Thermal Zone | RGEA14048AJT10UAA | Natural Gas | Induced Draft | True | True | 1 | False | Horizontal |  | None | Non-Condensing | Single-Stage |  | 0.75 | Premium |  | 100000 | 81000 |  |  | 95000 | 742 | 81 | [9 empty] | Federally-Regulated Consumer Product | 01/20/2021 | 205965602 | 12/01/2021
Rheem Sales Company, Inc. | Thermal Zone | RGEA14048AJT10UAA | Natural Gas | Induced Draft | True | True | 1 | False | Down |  | None | Non-Condensing | Single-Stage |  | 0.75 | Premium |  | 100000 | 81000 |  |  | 95000 | 742 | 81 | [9 empty] | Federally-Regulated Consumer Product | 01/20/2021 | 205965602 | 12/01/2021
Rheem Sales Company, Inc. | Thermal Zone | RGEA14060AJT10UAA | Natural Gas | Induced Draft | True | True | 1 | False | Down |  | None | Non-Condensing | Single-Stage |  | 1 | Premium |  | 100000 | 81000 |  |  | 95000 | 728 | 81 | [9 empty] | Federally-Regulated Consumer Product | 01/20/2021 | 205965604 | 12/01/2021
Rheem Sales Company, Inc. | Thermal Zone | TZ80MSX100C50UB | Natural Gas | Induced Draft | True | False | 1 | False | Up |  | None | Non-Condensing | Single-Stage |  | 1 | Premium |  | 98000 | 82000 |  |  | 92000 | 864 | 80 | [9 empty] | Federally-Regulated Consumer Product | 01/20/2021 | 204515054 | 12/01/2021
Rheem Sales Company, Inc. | Sure | RGEA15030AJV08XAB | LPG | Induced Draft | True | True | 1 | False | Down |  | None | Non-Condensing | Single-Stage |  | 0.5 | Premium |  | 80000 | 65000 |  |  | 76000 | 595 | 81 | [9 empty] | Federally-Regulated Consumer Product | 01/20/2021 | 203404539 | 12/01/2021
Rheem Sales Company, Inc. | Sure | RGEA14042AJT08UAA | Natural Gas | Induced Draft | True | True | 1 | False | Down |  | None | Non-Condensing | Single-Stage |  | 0.75 | Premium |  | 80000 | 65000 |  |  | 76000 | 653 | 81 | 78 | [8 empty] | Federally-Regulated Consumer Product | 01/20/2021 | 205965548 | 12/01/2021
Rheem Sales Company, Inc. | Sure | RGEA14048AJT08XAB | LPG | Induced Draft | True | True | 1 | False | Horizontal |  | None | Non-Condensing | Single-Stage |  | 0.75 | Premium |  | 80000 | 65000 |  |  | 76000 | 600 | 81 | [9 empty] | Federally-Regulated Consumer Product | 01/20/2021 | 203404491 | 12/01/2021
Rheem Sales Company, Inc. | Sure | RGEA14048AJT08XAB | LPG | Induced Draft | True | True | 1 | False | Down |  | None | Non-Condensing | Single-Stage |  | 0.75 | Premium |  | 80000 | 65000 |  |  | 76000 | 600 | 81 | [9 empty] | Federally-Regulated Consumer Product | 01/20/2021 | 203404491 | 12/01/2021
Rheem Sales Company, Inc. | Sure | RGEA15060AJV10XAB | LPG | Induced Draft | True | True | 1 | False | Down |  | None | Non-Condensing | Single-Stage |  | 1 | Premium |  | 100000 | 81000 |  |  | 95000 | 728 | 81 | [9 empty] | Federally-Regulated Consumer Product | 01/20/2021 | 203404607 | 12/01/2021
Rheem Sales Company, Inc. | Sure | RGEA14048AJT08UAA | LPG | Induced Draft | True | True | 1 | False | Horizontal |  | None | Non-Condensing | Single-Stage |  | 0.75 | Premium |  | 80000 | 65000 |  |  | 76000 | 600 | 81 | 78 | [8 empty] | Federally-Regulated Consumer Product | 01/20/2021 | 205965546 | 12/01/2021
Rheem Sales Company, Inc. | Sure | RGEA15030AJV081AB | Natural Gas | Induced Draft | True | True | 1 | False | Down |  | None | Non-Condensing | Single-Stage |  | 0.5 | Premium |  | 80000 | 65000 |  |  | 76000 | 595 | 81 | [9 empty] | Federally-Regulated Consumer Product | 01/20/2021 | 203404535 | 12/01/2021
Rheem Sales Company, Inc. | Sure | RGEA15060AJV10XAB | LPG | Induced Draft | True | True | 1 | False | Horizontal |  | None | Non-Condensing | Single-Stage |  | 1 | Premium |  | 100000 | 81000 |  |  | 95000 | 728 | 81 | [9 empty] | Federally-Regulated Consumer Product | 01/20/2021 | 203404607 | 12/01/2021
Rheem Sales Company, Inc. | Sure | RGEA14042AJT08UAA | LPG | Induced Draft | True | True | 1 | False | Down |  | None | Non-Condensing | Single-Stage |  | 0.75 | Premium |  | 80000 | 65000 |  |  | 76000 | 653 | 81 | 78 | [8 empty] | Federally-Regulated Consumer Product | 01/20/2021 | 205965548 | 12/01/2021
Rheem Sales Company, Inc. | Sure | S801TB100521MUA | Natural Gas | Induced Draft | True | False | 1 | False | Horizontal |  | None | Non-Condensing | Single-Stage |  | 1 | Premium |  | 98000 | 82000 |  |  | 92000 | 864 | 80 | [9 empty] | Federally-Regulated Consumer Product | 01/20/2021 | 204501688 | 12/01/2021
Rheem Sales Company, Inc. | Sure | RGEA15030AJV08XAB | LPG | Induced Draft | True | True | 1 | False | Horizontal |  | None | Non-Condensing | Single-Stage |  | 0.5 | Premium |  | 80000 | 65000 |  |  | 76000 | 595 | 81 | [9 empty] | Federally-Regulated Consumer Product | 01/20/2021 | 203404539 | 12/01/2021
Rheem Sales Company, Inc. | Sure | RGEA15048AJV10XAB | Natural Gas | Induced Draft | True | True | 1 | False | Down |  | None | Non-Condensing | Single-Stage |  | 1 | Premium |  | 100000 | 81000 |  |  | 95000 | 742 | 81 | [9 empty] | Federally-Regulated Consumer Product | 01/20/2021 | 203404599 | 12/01/2021
Rheem Sales Company, Inc. | Sure | RGEA15048AJV10XAB | Natural Gas | Induced Draft | True | True | 1 | False | Horizontal |  | None | Non-Condensing | Single-Stage |  | 1 | Premium |  | 100000 | 81000 |  |  | 95000 | 742 | 81 | [9 empty] | Federally-Regulated Consumer Product | 01/20/2021 | 203404599 | 12/01/2021
Rheem Sales Company, Inc. | Sure | RGEA15060AJV101AB | LPG | Induced Draft | True | True | 1 | False | Down |  | None | Non-Condensing | Single-Stage |  | 1 | Premium |  | 100000 | 81000 |  |  | 95000 | 728 | 81 | [9 empty] | Federally-Regulated Consumer Product | 01/20/2021 | 203404603 | 12/01/2021
Rheem Sales Company, Inc. | Sure | RGEA14042AJT08UAA | Natural Gas | Induced Draft | True | True | 1 | False | Horizontal |  | None | Non-Condensing | Single-Stage |  | 0.75 | Premium |  | 80000 | 65000 |  |  | 76000 | 653 | 81 | 78 | [8 empty] | Federally-Regulated Consumer Product | 01/20/2021 | 205965548 | 12/01/2021
Rheem Sales Company, Inc. | Sure | RGEA14048AJT08UAA | Natural Gas | Induced Draft | True | True | 1 | False | Down |  | None | Non-Condensing | Single-Stage |  | 0.75 | Premium |  | 80000 | 65000 |  |  | 76000 | 600 | 81 | 78 | [8 empty] | Federally-Regulated Consumer Product | 01/20/2021 | 205965546 | 12/01/2021
Rheem Sales Company, Inc. | Sure | RGEA14048AJT08XAB | Natural Gas | Induced Draft | True | True | 1 | False | Horizontal |  | None | Non-Condensing | Single-Stage |  | 0.75 | Premium |  | 80000 | 65000 |  |  | 76000 | 600 | 81 | [9 empty] | Federally-Regulated Consumer Product | 01/20/2021 | 203404491 | 12/01/2021
Rheem Sales Company, Inc. | Sure | RGEA14048AJT081AB | Natural Gas | Induced Draft | True | True | 1 | False | Down |  | None | Non-Condensing | Single-Stage |  | 0.75 | Premium |  | 80000 | 65000 |  |  | 76000 | 600 | 81 | [9 empty] | Federally-Regulated Consumer Product | 01/20/2021 | 203404487 | 12/01/2021
Rheem Sales Company, Inc. | Sure | RGEA14042AJT08UAA | LPG | Induced Draft | True | True | 1 | False | Horizontal |  | None | Non-Condensing | Single-Stage |  | 0.75 | Premium |  | 80000 | 65000 |  |  | 76000 | 653 | 81 | 78 | [8 empty] | Federally-Regulated Consumer Product | 01/20/2021 | 205965548 | 12/01/2021
Rheem Sales Company, Inc. | Sure | RGEA15060AJV10XAB | Natural Gas | Induced Draft | True | True | 1 | False | Horizontal |  | None | Non-Condensing | Single-Stage |  | 1 | Premium |  | 100000 | 81000 |  |  | 95000 | 728 | 81 | [9 empty] | Federally-Regulated Consumer Product | 01/20/2021 | 203404607 | 12/01/2021
Rheem Sales Company, Inc. | Sure | RGEA15048AJV10XAB | LPG | Induced Draft | True | True | 1 | False | Horizontal |  | None | Non-Condensing | Single-Stage |  | 1 | Premium |  | 100000 | 81000 |  |  | 95000 | 742 | 81 | [9 empty] | Federally-Regulated Consumer Product | 01/20/2021 | 203404599 | 12/01/2021
Rheem Sales Company, Inc. | Sure | RGEA15030AJV081AB | LPG | Induced Draft | True | True | 1 | False | Down |  | None | Non-Condensing | Single-Stage |  | 0.5 | Premium |  | 80000 | 65000 |  |  | 76000 | 595 | 81 | [9 empty] | Federally-Regulated Consumer Product | 01/20/2021 | 203404535 | 12/01/2021
Rheem Sales Company, Inc. | Sure | RGEA14048AJT08UAA | Natural Gas | Induced Draft | True | True | 1 | False | Horizontal |  | None | Non-Condensing | Single-Stage |  | 0.75 | Premium |  | 80000 | 65000 |  |  | 76000 | 600 | 81 | 78 | [8 empty] | Federally-Regulated Consumer Product | 01/20/2021 | 205965546 | 12/01/2021
Rheem Sales Company, Inc. | Sure | S801TB100521MUA | Natural Gas | Induced Draft | True | False | 1 | False | Up |  | None | Non-Condensing | Single-Stage |  | 1 | Premium |  | 98000 | 82000 |  |  | 92000 | 864 | 80 | [9 empty] | Federally-Regulated Consumer Product | 01/20/2021 | 204501688 | 12/01/2021
Rheem Sales Company, Inc. | Sure | RGEA15060AJV10XAB | Natural Gas | Induced Draft | True | True | 1 | False | Down |  | None | Non-Condensing | Single-Stage |  | 1 | Premium |  | 100000 | 81000 |  |  | 95000 | 728 | 81 | [9 empty] | Federally-Regulated Consumer Product | 01/20/2021 | 203404607 | 12/01/2021
Rheem Sales Company, Inc. | Sure | RGEA14048AJT08UAA | LPG | Induced Draft | True | True | 1 | False | Down |  | None | Non-Condensing | Single-Stage |  | 0.75 | Premium |  | 80000 | 65000 |  |  | 76000 | 600 | 81 | 78 | [8 empty] | Federally-Regulated Consumer Product | 01/20/2021 | 205965546 | 12/01/2021
Rheem Sales Company, Inc. | Sure | RGEA15030AJV081AB | Natural Gas | Induced Draft | True | True | 1 | False | Horizontal |  | None | Non-Condensing | Single-Stage |  | 0.5 | Premium |  | 80000 | 65000 |  |  | 76000 | 595 | 81 | [9 empty] | Federally-Regulated Consumer Product | 01/20/2021 | 203404535 | 12/01/2021
Rheem Sales Company, Inc. | Sure | RGEA15030AJV08XAB | Natural Gas | Induced Draft | True | True | 1 | False | Down |  | None | Non-Condensing | Single-Stage |  | 0.5 | Premium |  | 80000 | 65000 |  |  | 76000 | 595 | 81 | [9 empty] | Federally-Regulated Consumer Product | 01/20/2021 | 203404539 | 12/01/2021
Rheem Sales Company, Inc. | Sure | RGEA14048AJT08XAB | Natural Gas | Induced Draft | True | True | 1 | False | Down |  | None | Non-Condensing | Single-Stage |  | 0.75 | Premium |  | 80000 | 65000 |  |  | 76000 | 600 | 81 | [9 empty] | Federally-Regulated Consumer Product | 01/20/2021 | 203404491 | 12/01/2021
Rheem Sales Company, Inc. | Sure | RGEA15030AJV08XAB | Natural Gas | Induced Draft | True | True | 1 | False | Horizontal |  | None | Non-Condensing | Single-Stage |  | 0.5 | Premium |  | 80000 | 65000 |  |  | 76000 | 595 | 81 | [9 empty] | Federally-Regulated Consumer Product | 01/20/2021 | 203404539 | 12/01/2021
Rheem Sales Company, Inc. | Sure | RGEA14048AJT081AB | LPG | Induced Draft | True | True | 1 | False | Down |  | None | Non-Condensing | Single-Stage |  | 0.75 | Premium |  | 80000 | 65000 |  |  | 76000 | 600 | 81 | [9 empty] | Federally-Regulated Consumer Product | 01/20/2021 | 203404487 | 12/01/2021
Rheem Sales Company, Inc. | Sure | RGEA14048AJT081AB | Natural Gas | Induced Draft | True | True | 1 | False | Horizontal |  | None | Non-Condensing | Single-Stage |  | 0.75 | Premium |  | 80000 | 65000 |  |  | 76000 | 600 | 81 | [9 empty] | Federally-Regulated Consumer Product | 01/20/2021 | 203404487 | 12/01/2021
Rheem Sales Company, Inc. | Sure | RGEA15030AJV081AB | LPG | Induced Draft | True | True | 1 | False | Horizontal |  | None | Non-Condensing | Single-Stage |  | 0.5 | Premium |  | 80000 | 65000 |  |  | 76000 | 595 | 81 | [9 empty] | Federally-Regulated Consumer Product | 01/20/2021 | 203404535 | 12/01/2021
Rheem Sales Company, Inc. | Sure | RGEA14048AJT081AB | LPG | Induced Draft | True | True | 1 | False | Horizontal |  | None | Non-Condensing | Single-Stage |  | 0.75 | Premium |  | 80000 | 65000 |  |  | 76000 | 600 | 81 | [9 empty] | Federally-Regulated Consumer Product | 01/20/2021 | 203404487 | 12/01/2021
Rheem Sales Company, Inc. | Sure | RGEA15060AJV101AB | LPG | Induced Draft | True | True | 1 | False | Horizontal |  | None | Non-Condensing | Single-Stage |  | 1 | Premium |  | 100000 | 81000 |  |  | 95000 | 728 | 81 | [9 empty] | Federally-Regulated Consumer Product | 01/20/2021 | 203404603 | 12/01/2021
Rheem Sales Company, Inc. | Sure | RGEA15048AJV10XAB | LPG | Induced Draft | True | True | 1 | False | Down |  | None | Non-Condensing | Single-Stage |  | 1 | Premium |  | 100000 | 81000 |  |  | 95000 | 742 | 81 | [9 empty] | Federally-Regulated Consumer Product | 01/20/2021 | 203404599 | 12/01/2021
Lennox Industries Inc. | Allied Commercial | KGB036**EY*P | Natural Gas | Induced Draft | True | True | 1 | False | Horizontal |  | None | Non-Condensing | Single-Stage |  | 0.5 | Standard |  | 108000 | 87000 |  |  | 96000 | 651 | 81 | 78 | [8 empty] | Federally-Regulated Consumer Product | 08/07/2019 |  | 12/01/2021
Lennox Industries Inc. | Allied Commercial | LGH060**EX*P | Natural Gas | Induced Draft | True | True | 1 | False | Horizontal |  | None | Non-Condensing | Two-Stage Modulating |  | 1 | Premium |  | 150000 | 121000 |  |  | 131000 | 1040 | 81 | 78 | [8 empty] | Federally-Regulated Consumer Product | 01/08/2019 |  | 12/01/2021
Lennox Industries Inc. | Allied Commercial | LGH060**EX*P | LPG | Induced Draft | True | True | 1 | False | Horizontal |  | None | Non-Condensing | Two-Stage Modulating |  | 1 | Premium |  | 150000 | 121000 |  |  | 131000 | 1040 | 81 | 78 | [8 empty] | Federally-Regulated Consumer Product | 01/08/2019 |  | 12/01/2021
Lennox Industries Inc. | Allied Commercial | KGB036**EY*P | LPG | Induced Draft | True | True | 1 | False | Horizontal |  | None | Non-Condensing | Single-Stage |  | 0.5 | Standard |  | 108000 | 87000 |  |  | 96000 | 651 | 81 | 78 | [8 empty] | Federally-Regulated Consumer Product | 08/07/2019 |  | 12/01/2021
Lennox Industries Inc. | Allied Commercial | KGB036**EY*P | Natural Gas | Induced Draft | True | True | 1 | False | Down |  | None | Non-Condensing | Single-Stage |  | 0.5 | Standard |  | 108000 | 87000 |  |  | 96000 | 651 | 81 | 78 | [8 empty] | Federally-Regulated Consumer Product | 08/07/2019 |  | 12/01/2021
Lennox Industries Inc. | Allied Commercial | KGB036**EY*P | LPG | Induced Draft | True | True | 1 | False | Down |  | None | Non-Condensing | Single-Stage |  | 0.5 | Standard |  | 108000 | 87000 |  |  | 96000 | 651 | 81 | 78 | [8 empty] | Federally-Regulated Consumer Product | 08/07/2019 |  | 12/01/2021
Lennox Industries Inc. | Allied Commercial | LGH060**EX*P | LPG | Induced Draft | True | True | 1 | False | Down |  | None | Non-Condensing | Two-Stage Modulating |  | 1 | Premium |  | 150000 | 121000 |  |  | 131000 | 1040 | 81 | 78 | [8 empty] | Federally-Regulated Consumer Product | 01/08/2019 |  | 12/01/2021
Lennox Industries Inc. | Allied Commercial | LGH060**EX*P | Natural Gas | Induced Draft | True | True | 1 | False | Down |  | None | Non-Condensing | Two-Stage Modulating |  | 1 | Premium |  | 150000 | 121000 |  |  | 131000 | 1040 | 81 | 78 | [8 empty] | Federally-Regulated Consumer Product | 01/08/2019 |  | 12/01/2021
Rheem Sales Company, Inc. | Ruud | RGEA14036AJT08UAA | LPG | Induced Draft | True | True | 1 | False | Horizontal |  | None | Non-Condensing | Single-Stage |  | 0.5 | Premium |  | 80000 | 65000 |  |  | 75000 | 740 | 81 | [9 empty] | Federally-Regulated Consumer Product | 01/20/2021 | 205965535 | 12/01/2021
Rheem Sales Company, Inc. | Ruud | RGEA15030AJV08XAB | LPG | Induced Draft | True | True | 1 | False | Down |  | None | Non-Condensing | Single-Stage |  | 0.5 | Premium |  | 80000 | 65000 |  |  | 76000 | 595 | 81 | [9 empty] | Federally-Regulated Consumer Product | 01/20/2021 | 203404538 | 12/01/2021
Rheem Sales Company, Inc. | Ruud | R801TB100521MUA | Natural Gas | Induced Draft | True | False | 1 | False | Horizontal |  | None | Non-Condensing | Single-Stage |  | 1 | Premium |  | 98000 | 82000 |  |  | 92000 | 864 | 80 | [9 empty] | Federally-Regulated Consumer Product | 01/20/2021 | 204501687 | 12/01/2021
Rheem Sales Company, Inc. | Ruud | RGEA16048AJV10TAB | LPG | Induced Draft | True | True | 1 | False | Horizontal |  | None | Non-Condensing | Single-Stage |  | 0.75 | Premium |  | 100000 | 81000 |  |  | 94000 | 744 | 81 | [9 empty] | Federally-Regulated Consumer Product | 01/20/2021 | 203404632 | 12/01/2021
Rheem Sales Company, Inc. | Ruud | RGEA14048AJT08UAA | LPG | Induced Draft | True | True | 1 | False | Horizontal |  | None | Non-Condensing | Single-Stage |  | 0.75 | Premium |  | 80000 | 65000 |  |  | 76000 | 600 | 81 | [9 empty] | Federally-Regulated Consumer Product | 01/20/2021 | 205965536 | 12/01/2021
Rheem Sales Company, Inc. | Ruud | RGEA16048AJV102AB | Natural Gas | Induced Draft | True | True | 1 | False | Horizontal |  | None | Non-Condensing | Single-Stage |  | 0.75 | Premium |  | 100000 | 81000 |  |  | 94000 | 744 | 81 | [9 empty] | Federally-Regulated Consumer Product | 01/20/2021 | 203404630 | 12/01/2021
Rheem Sales Company, Inc. | Ruud | RGEA14048AJT081AB | LPG | Induced Draft | True | True | 1 | False | Horizontal |  | None | Non-Condensing | Single-Stage |  | 0.75 | Premium |  | 80000 | 65000 |  |  | 76000 | 600 | 81 | [9 empty] | Federally-Regulated Consumer Product | 01/20/2021 | 203404486 | 12/01/2021
Rheem Sales Company, Inc. | Ruud | R801TB100521MUA | Natural Gas | Induced Draft | True | False | 1 | False | Up |  | None | Non-Condensing | Single-Stage |  | 1 | Premium |  | 98000 | 82000 |  |  | 92000 | 864 | 80 | [9 empty] | Federally-Regulated Consumer Product | 01/20/2021 | 204501687 | 12/01/2021
Rheem Sales Company, Inc. | Ruud | RGEA15030AJV08XAB | Natural Gas | Induced Draft | True | True | 1 | False | Horizontal |  | None | Non-Condensing | Single-Stage |  | 0.5 | Premium |  | 80000 | 65000 |  |  | 76000 | 595 | 81 | [9 empty] | Federally-Regulated Consumer Product | 01/20/2021 | 203404538 | 12/01/2021
Rheem Sales Company, Inc. | Ruud | RGEA14048AJT08XAB | Natural Gas | Induced Draft | True | True | 1 | False | Down |  | None | Non-Condensing | Single-Stage |  | 0.75 | Premium |  | 80000 | 65000 |  |  | 76000 | 600 | 81 | [9 empty] | Federally-Regulated Consumer Product | 01/20/2021 | 203404490 | 12/01/2021
Rheem Sales Company, Inc. | Ruud | RGEA14042AJT08UAA | Natural Gas | Induced Draft | True | True | 1 | False | Horizontal |  | None | Non-Condensing | Single-Stage |  | 0.75 | Premium |  | 80000 | 65000 |  |  | 76000 | 653 | 81 | [9 empty] | Federally-Regulated Consumer Product | 01/20/2021 | 205965538 | 12/01/2021
Rheem Sales Company, Inc. | Ruud | RGEA15030AJV081AB | Natural Gas | Induced Draft | True | True | 1 | False | Horizontal |  | None | Non-Condensing | Single-Stage |  | 0.5 | Premium |  | 80000 | 65000 |  |  | 76000 | 595 | 81 | [9 empty] | Federally-Regulated Consumer Product | 01/20/2021 | 203404534 | 12/01/2021
Rheem Sales Company, Inc. | Ruud | RGEA14042AJT08UAA | LPG | Induced Draft | True | True | 1 | False | Down |  | None | Non-Condensing | Single-Stage |  | 0.75 | Premium |  | 80000 | 65000 |  |  | 76000 | 653 | 81 | [9 empty] | Federally-Regulated Consumer Product | 01/20/2021 | 205965538 | 12/01/2021
Rheem Sales Company, Inc. | Ruud | RGEA14048AJT081AB | LPG | Induced Draft | True | True | 1 | False | Down |  | None | Non-Condensing | Single-Stage |  | 0.75 | Premium |  | 80000 | 65000 |  |  | 76000 | 600 | 81 | [9 empty] | Federally-Regulated Consumer Product | 01/20/2021 | 203404486 | 12/01/2021
Rheem Sales Company, Inc. | Ruud | RGEA14048AJT08UAA | Natural Gas | Induced Draft | True | True | 1 | False | Horizontal |  | None | Non-Condensing | Single-Stage |  | 0.75 | Premium |  | 80000 | 65000 |  |  | 76000 | 600 | 81 | [9 empty] | Federally-Regulated Consumer Product | 01/20/2021 | 205965536 | 12/01/2021
Rheem Sales Company, Inc. | Ruud | RGEA16036AJV10TAB | Natural Gas | Induced Draft | True | True | 1 | False | Down |  | None | Non-Condensing | Single-Stage |  | 0.75 | Premium |  | 100000 | 81000 |  |  | 94000 | 744 | 81 | [9 empty] | Federally-Regulated Consumer Product | 01/20/2021 | 203404624 | 12/01/2021
Rheem Sales Company, Inc. | Ruud | RGEA14048AJT081AB | Natural Gas | Induced Draft | True | True | 1 | False | Horizontal |  | None | Non-Condensing | Single-Stage |  | 0.75 | Premium |  | 80000 | 65000 |  |  | 76000 | 600 | 81 | [9 empty] | Federally-Regulated Consumer Product | 01/20/2021 | 203404486 | 12/01/2021
Rheem Sales Company, Inc. | Ruud | RGEA16036AJV10TAB | LPG | Induced Draft | True | True | 1 | False | Horizontal |  | None | Non-Condensing | Single-Stage |  | 0.75 | Premium |  | 100000 | 81000 |  |  | 94000 | 744 | 81 | [9 empty] | Federally-Regulated Consumer Product | 01/20/2021 | 203404624 | 12/01/2021
Rheem Sales Company, Inc. | Ruud | RGEA15030AJV081AB | Natural Gas | Induced Draft | True | True | 1 | False | Down |  | None | Non-Condensing | Single-Stage |  | 0.5 | Premium |  | 80000 | 65000 |  |  | 76000 | 595 | 81 | [9 empty] | Federally-Regulated Consumer Product | 01/20/2021 | 203404534 | 12/01/2021
Rheem Sales Company, Inc. | Ruud | RGEA16048AJV10TAB | Natural Gas | Induced Draft | True | True | 1 | False | Horizontal |  | None | Non-Condensing | Single-Stage |  | 0.75 | Premium |  | 100000 | 81000 |  |  | 94000 | 744 | 81 | [9 empty] | Federally-Regulated Consumer Product | 01/20/2021 | 203404632 | 12/01/2021
Rheem Sales Company, Inc. | Ruud | RGEA15030AJV081AB | LPG | Induced Draft | True | True | 1 | False | Horizontal |  | None | Non-Condensing | Single-Stage |  | 0.5 | Premium |  | 80000 | 65000 |  |  | 76000 | 595 | 81 | [9 empty] | Federally-Regulated Consumer Product | 01/20/2021 | 203404534 | 12/01/2021
Rheem Sales Company, Inc. | Ruud | RGEA14048AJT08XAB | LPG | Induced Draft | True | True | 1 | False | Down |  | None | Non-Condensing | Single-Stage |  | 0.75 | Premium |  | 80000 | 65000 |  |  | 76000 | 600 | 81 | [9 empty] | Federally-Regulated Consumer Product | 01/20/2021 | 203404490 | 12/01/2021
Rheem Sales Company, Inc. | Ruud | RGEA14048AJT08UAA | Natural Gas | Induced Draft | True | True | 1 | False | Down |  | None | Non-Condensing | Single-Stage |  | 0.75 | Premium |  | 80000 | 65000 |  |  | 76000 | 600 | 81 | [9 empty] | Federally-Regulated Consumer Product | 01/20/2021 | 205965536 | 12/01/2021
Rheem Sales Company, Inc. | Ruud | RGEA15030AJV081AB | LPG | Induced Draft | True | True | 1 | False | Down |  | None | Non-Condensing | Single-Stage |  | 0.5 | Premium |  | 80000 | 65000 |  |  | 76000 | 595 | 81 | [9 empty] | Federally-Regulated Consumer Product | 01/20/2021 | 203404534 | 12/01/2021
Rheem Sales Company, Inc. | Ruud | RGEA14042AJT08UAA | Natural Gas | Induced Draft | True | True | 1 | False | Down |  | None | Non-Condensing | Single-Stage |  | 0.75 | Premium |  | 80000 | 65000 |  |  | 76000 | 653 | 81 | [9 empty] | Federally-Regulated Consumer Product | 01/20/2021 | 205965538 | 12/01/2021
Rheem Sales Company, Inc. | Ruud | RGEA16048AJV102AB | LPG | Induced Draft | True | True | 1 | False | Horizontal |  | None | Non-Condensing | Single-Stage |  | 0.75 | Premium |  | 100000 | 81000 |  |  | 94000 | 744 | 81 | [9 empty] | Federally-Regulated Consumer Product | 01/20/2021 | 203404630 | 12/01/2021
Rheem Sales Company, Inc. | Ruud | RGEA16048AJV10TAB | Natural Gas | Induced Draft | True | True | 1 | False | Down |  | None | Non-Condensing | Single-Stage |  | 0.75 | Premium |  | 100000 | 81000 |  |  | 94000 | 744 | 81 | [9 empty] | Federally-Regulated Consumer Product | 01/20/2021 | 203404632 | 12/01/2021
Rheem Sales Company, Inc. | Ruud | RGEA16048AJV10TAB | LPG | Induced Draft | True | True | 1 | False | Down |  | None | Non-Condensing | Single-Stage |  | 0.75 | Premium |  | 100000 | 81000 |  |  | 94000 | 744 | 81 | [9 empty] | Federally-Regulated Consumer Product | 01/20/2021 | 203404632 | 12/01/2021
Rheem Sales Company, Inc. | Ruud | RGEA14048AJT08XAB | LPG | Induced Draft | True | True | 1 | False | Horizontal |  | None | Non-Condensing | Single-Stage |  | 0.75 | Premium |  | 80000 | 65000 |  |  | 76000 | 600 | 81 | [9 empty] | Federally-Regulated Consumer Product | 01/20/2021 | 203404490 | 12/01/2021
Rheem Sales Company, Inc. | Ruud | RGEA14048AJT08UAA | LPG | Induced Draft | True | True | 1 | False | Down |  | None | Non-Condensing | Single-Stage |  | 0.75 | Premium |  | 80000 | 65000 |  |  | 76000 | 600 | 81 | [9 empty] | Federally-Regulated Consumer Product | 01/20/2021 | 205965536 | 12/01/2021
Rheem Sales Company, Inc. | Ruud | RGEA15030AJV08XAB | LPG | Induced Draft | True | True | 1 | False | Horizontal |  | None | Non-Condensing | Single-Stage |  | 0.5 | Premium |  | 80000 | 65000 |  |  | 76000 | 595 | 81 | [9 empty] | Federally-Regulated Consumer Product | 01/20/2021 | 203404538 | 12/01/2021
Rheem Sales Company, Inc. | Ruud | RGEA14048AJT081AB | Natural Gas | Induced Draft | True | True | 1 | False | Down |  | None | Non-Condensing | Single-Stage |  | 0.75 | Premium |  | 80000 | 65000 |  |  | 76000 | 600 | 81 | [9 empty] | Federally-Regulated Consumer Product | 01/20/2021 | 203404486 | 12/01/2021
Rheem Sales Company, Inc. | Ruud | RGEA16048AJV102AB | LPG | Induced Draft | True | True | 1 | False | Down |  | None | Non-Condensing | Single-Stage |  | 0.75 | Premium |  | 100000 | 81000 |  |  | 94000 | 744 | 81 | [9 empty] | Federally-Regulated Consumer Product | 01/20/2021 | 203404630 | 12/01/2021
Rheem Sales Company, Inc. | Ruud | RGEA16036AJV10TAB | LPG | Induced Draft | True | True | 1 | False | Down |  | None | Non-Condensing | Single-Stage |  | 0.75 | Premium |  | 100000 | 81000 |  |  | 94000 | 744 | 81 | [9 empty] | Federally-Regulated Consumer Product | 01/20/2021 | 203404624 | 12/01/2021
Rheem Sales Company, Inc. | Ruud | RGEA15030AJV08XAB | Natural Gas | Induced Draft | True | True | 1 | False | Down |  | None | Non-Condensing | Single-Stage |  | 0.5 | Premium |  | 80000 | 65000 |  |  | 76000 | 595 | 81 | [9 empty] | Federally-Regulated Consumer Product | 01/20/2021 | 203404538 | 12/01/2021
Rheem Sales Company, Inc. | Ruud | RGEA16036AJV10TAB | Natural Gas | Induced Draft | True | True | 1 | False | Horizontal |  | None | Non-Condensing | Single-Stage |  | 0.75 | Premium |  | 100000 | 81000 |  |  | 94000 | 744 | 81 | [9 empty] | Federally-Regulated Consumer Product | 01/20/2021 | 203404624 | 12/01/2021
Rheem Sales Company, Inc. | Ruud | RGEA14036AJT08UAA | Natural Gas | Induced Draft | True | True | 1 | False | Horizontal |  | None | Non-Condensing | Single-Stage |  | 0.5 | Premium |  | 80000 | 65000 |  |  | 75000 | 740 | 81 | [9 empty] | Federally-Regulated Consumer Product | 01/20/2021 | 205965535 | 12/01/2021
Rheem Sales Company, Inc. | Ruud | RGEA16048AJV102AB | Natural Gas | Induced Draft | True | True | 1 | False | Down |  | None | Non-Condensing | Single-Stage |  | 0.75 | Premium |  | 100000 | 81000 |  |  | 94000 | 744 | 81 | [9 empty] | Federally-Regulated Consumer Product | 01/20/2021 | 203404630 | 12/01/2021
Rheem Sales Company, Inc. | Ruud | RGEA14048AJT08XAB | Natural Gas | Induced Draft | True | True | 1 | False | Horizontal |  | None | Non-Condensing | Single-Stage |  | 0.75 | Premium |  | 80000 | 65000 |  |  | 76000 | 600 | 81 | [9 empty] | Federally-Regulated Consumer Product | 01/20/2021 | 203404490 | 12/01/2021
Rheem Sales Company, Inc. | Ruud | RGEA14036AJT08UAA | LPG | Induced Draft | True | True | 1 | False | Down |  | None | Non-Condensing | Single-Stage |  | 0.5 | Premium |  | 80000 | 65000 |  |  | 75000 | 740 | 81 | [9 empty] | Federally-Regulated Consumer Product | 01/20/2021 | 205965535 | 12/01/2021
Rheem Sales Company, Inc. | Ruud | RGEA14036AJT08UAA | Natural Gas | Induced Draft | True | True | 1 | False | Down |  | None | Non-Condensing | Single-Stage |  | 0.5 | Premium |  | 80000 | 65000 |  |  | 75000 | 740 | 81 | [9 empty] | Federally-Regulated Consumer Product | 01/20/2021 | 205965535 | 12/01/2021
Rheem Sales Company, Inc. | Ruud | RGEA14042AJT08UAA | LPG | Induced Draft | True | True | 1 | False | Horizontal |  | None | Non-Condensing | Single-Stage |  | 0.75 | Premium |  | 80000 | 65000 |  |  | 76000 | 653 | 81 | [9 empty] | Federally-Regulated Consumer Product | 01/20/2021 | 205965538 | 12/01/2021
Daikin Comfort Technologies Manufacturing, L.P. | Daikin | DRG0601DH******A* | Natural Gas | Induced Draft | True | True | 1 | False | Down |  | None | Non-Condensing | Two-Stage Modulating |  | 1 | Premium |  | 140000 | 113000 |  |  | 132000 | 1402 | 81 | [9 empty] | Federally-Regulated Consumer Product | 06/02/2021 | 206319870 | 12/01/2021
Daikin Comfort Technologies Manufacturing, L.P. | Daikin | DRG0601DH******A* | Natural Gas | Induced Draft | True | True | 1 | False | Horizontal |  | None | Non-Condensing | Two-Stage Modulating |  | 1 | Premium |  | 140000 | 113000 |  |  | 132000 | 1402 | 81 | [9 empty] | Federally-Regulated Consumer Product | 06/02/2021 | 206319870 | 12/01/2021
Daikin Comfort Technologies Manufacturing, L.P. | Daikin | DRG0601DH******A* | LPG | Induced Draft | True | True | 1 | False | Horizontal |  | None | Non-Condensing | Two-Stage Modulating |  | 1 | Premium |  | 140000 | 113000 |  |  | 132000 | 1402 | 81 | [9 empty] | Federally-Regulated Consumer Product | 06/02/2021 | 206319870 | 12/01/2021
Daikin Comfort Technologies Manufacturing, L.P. | Daikin | DRG0601DM******A* | Natural Gas | Induced Draft | True | True | 1 | False | Down |  | None | Non-Condensing | Two-Stage Modulating |  | 1 | Premium |  | 115000 | 93000 |  |  | 96000 | 635 | 81 | [9 empty] | Federally-Regulated Consumer Product | 06/02/2021 | 206319869 | 12/01/2021
Daikin Comfort Technologies Manufacturing, L.P. | Daikin | DRG0601DM******A* | LPG | Induced Draft | True | True | 1 | False | Down |  | None | Non-Condensing | Two-Stage Modulating |  | 1 | Premium |  | 115000 | 93000 |  |  | 96000 | 635 | 81 | [9 empty] | Federally-Regulated Consumer Product | 06/02/2021 | 206319869 | 12/01/2021
Daikin Comfort Technologies Manufacturing, L.P. | Daikin | DRG0601DH******A* | LPG | Induced Draft | True | True | 1 | False | Down |  | None | Non-Condensing | Two-Stage Modulating |  | 1 | Premium |  | 140000 | 113000 |  |  | 132000 | 1402 | 81 | [9 empty] | Federally-Regulated Consumer Product | 06/02/2021 | 206319870 | 12/01/2021
Daikin Comfort Technologies Manufacturing, L.P. | Daikin | DRG0601DM******A* | Natural Gas | Induced Draft | True | True | 1 | False | Horizontal |  | None | Non-Condensing | Two-Stage Modulating |  | 1 | Premium |  | 115000 | 93000 |  |  | 96000 | 635 | 81 | [9 empty] | Federally-Regulated Consumer Product | 06/02/2021 | 206319869 | 12/01/2021
Daikin Comfort Technologies Manufacturing, L.P. | Daikin | DRG0601DM******A* | LPG | Induced Draft | True | True | 1 | False | Horizontal |  | None | Non-Condensing | Two-Stage Modulating |  | 1 | Premium |  | 115000 | 93000 |  |  | 96000 | 635 | 81 | [9 empty] | Federally-Regulated Consumer Product | 06/02/2021 | 206319869 | 12/01/2021
Rheem Sales Company, Inc. | RUSSELL | RGEA14030AJT06UAA | LPG | Induced Draft | True | True | 1 | False | Down |  | None | Non-Condensing | Single-Stage |  | 0.5 | Premium |  | 60000 | 48000 |  |  | 58000 | 371 | 81 | [9 empty] | Federally-Regulated Consumer Product | 01/20/2021 | 205965552 | 12/01/2021
Rheem Sales Company, Inc. | RUSSELL | RGEA14024AJT06UAA | LPG | Induced Draft | True | True | 1 | False | Horizontal |  | None | Non-Condensing | Single-Stage |  | 0.33 | Premium |  | 60000 | 48000 |  |  | 58000 | 371 | 81 | [9 empty] | Federally-Regulated Consumer Product | 01/20/2021 | 205965554 | 12/01/2021
Rheem Sales Company, Inc. | RUSSELL | RGEA14030AJT06UAA | LPG | Induced Draft | True | True | 1 | False | Horizontal |  | None | Non-Condensing | Single-Stage |  | 0.5 | Premium |  | 60000 | 48000 |  |  | 58000 | 371 | 81 | [9 empty] | Federally-Regulated Consumer Product | 01/20/2021 | 205965552 | 12/01/2021
Rheem Sales Company, Inc. | RUSSELL | RGEA14036AJT06UAA | Natural Gas | Induced Draft | True | True | 1 | False | Horizontal |  | None | Non-Condensing | Single-Stage |  | 0.5 | Premium |  | 60000 | 48000 |  |  | 58000 | 367 | 81 | [9 empty] | Federally-Regulated Consumer Product | 01/20/2021 | 205965555 | 12/01/2021
Rheem Sales Company, Inc. | RUSSELL | RGEA14024AJT06UAA | Natural Gas | Induced Draft | True | True | 1 | False | Down |  | None | Non-Condensing | Single-Stage |  | 0.33 | Premium |  | 60000 | 48000 |  |  | 58000 | 371 | 81 | [9 empty] | Federally-Regulated Consumer Product | 01/20/2021 | 205965554 | 12/01/2021
Rheem Sales Company, Inc. | RUSSELL | RGEA14024AJT06UAA | Natural Gas | Induced Draft | True | True | 1 | False | Horizontal |  | None | Non-Condensing | Single-Stage |  | 0.33 | Premium |  | 60000 | 48000 |  |  | 58000 | 371 | 81 | [9 empty] | Federally-Regulated Consumer Product | 01/20/2021 | 205965554 | 12/01/2021
Rheem Sales Company, Inc. | RUSSELL | RGEA14030AJT06UAA | Natural Gas | Induced Draft | True | True | 1 | False | Down |  | None | Non-Condensing | Single-Stage |  | 0.5 | Premium |  | 60000 | 48000 |  |  | 58000 | 371 | 81 | [9 empty] | Federally-Regulated Consumer Product | 01/20/2021 | 205965552 | 12/01/2021
Rheem Sales Company, Inc. | RUSSELL | RGEA14036AJT06UAA | LPG | Induced Draft | True | True | 1 | False | Horizontal |  | None | Non-Condensing | Single-Stage |  | 0.5 | Premium |  | 60000 | 48000 |  |  | 58000 | 367 | 81 | [9 empty] | Federally-Regulated Consumer Product | 01/20/2021 | 205965555 | 12/01/2021
Rheem Sales Company, Inc. | RUSSELL | RGECZR060AJT12**B | LPG | Induced Draft | True | True | 1 | False | Down |  | None | Non-Condensing | Two-Stage Modulating |  | 1 | Premium |  | 120000 | 97000 |  |  | 112000 | 867 | 81 | [9 empty] | Federally-Regulated Consumer Product | 03/17/2021 | 206778659 | 12/01/2021
Rheem Sales Company, Inc. | RUSSELL | RGECZR060AJT12**B | Natural Gas | Induced Draft | True | True | 1 | False | Down |  | None | Non-Condensing | Two-Stage Modulating |  | 1 | Premium |  | 120000 | 97000 |  |  | 112000 | 867 | 81 | [9 empty] | Federally-Regulated Consumer Product | 03/17/2021 | 206778659 | 12/01/2021
Rheem Sales Company, Inc. | RUSSELL | RGECZR060AJT12**B | Natural Gas | Induced Draft | True | True | 1 | False | Horizontal |  | None | Non-Condensing | Two-Stage Modulating |  | 1 | Premium |  | 120000 | 97000 |  |  | 112000 | 867 | 81 | [9 empty] | Federally-Regulated Consumer Product | 03/17/2021 | 206778659 | 12/01/2021
Rheem Sales Company, Inc. | RUSSELL | RGEA14036AJT06UAA | LPG | Induced Draft | True | True | 1 | False | Down |  | None | Non-Condensing | Single-Stage |  | 0.5 | Premium |  | 60000 | 48000 |  |  | 58000 | 367 | 81 | [9 empty] | Federally-Regulated Consumer Product | 01/20/2021 | 205965555 | 12/01/2021
Rheem Sales Company, Inc. | RUSSELL | RGEA14030AJT06UAA | Natural Gas | Induced Draft | True | True | 1 | False | Horizontal |  | None | Non-Condensing | Single-Stage |  | 0.5 | Premium |  | 60000 | 48000 |  |  | 58000 | 371 | 81 | [9 empty] | Federally-Regulated Consumer Product | 01/20/2021 | 205965552 | 12/01/2021
Rheem Sales Company, Inc. | RUSSELL | RGEA14036AJT06UAA | Natural Gas | Induced Draft | True | True | 1 | False | Down |  | None | Non-Condensing | Single-Stage |  | 0.5 | Premium |  | 60000 | 48000 |  |  | 58000 | 367 | 81 | [9 empty] | Federally-Regulated Consumer Product | 01/20/2021 | 205965555 | 12/01/2021
Rheem Sales Company, Inc. | RUSSELL | RGEA14024AJT06UAA | LPG | Induced Draft | True | True | 1 | False | Down |  | None | Non-Condensing | Single-Stage |  | 0.33 | Premium |  | 60000 | 48000 |  |  | 58000 | 371 | 81 | [9 empty] | Federally-Regulated Consumer Product | 01/20/2021 | 205965554 | 12/01/2021
Rheem Sales Company, Inc. | RUSSELL | RGECZR060AJT12**B | LPG | Induced Draft | True | True | 1 | False | Horizontal |  | None | Non-Condensing | Two-Stage Modulating |  | 1 | Premium |  | 120000 | 97000 |  |  | 112000 | 867 | 81 | [9 empty] | Federally-Regulated Consumer Product | 03/17/2021 | 206778659 | 12/01/2021
Carrier Corp. - Syracuse | Day & Night | RGV060KD* | LPG | Induced Draft | True | True | 1 | False | Down |  | None | Non-Condensing | Single-Stage |  | 1.44 | Premium |  | 65000 | 53000 |  |  | 80000 | 242 | 81 | [9 empty] | Federally-Regulated Consumer Product | 03/17/2021 | 202535176 | 12/01/2021
Carrier Corp. - Syracuse | Day & Night | RGV048KD* | Natural Gas | Induced Draft | True | True | 1 | False | Horizontal |  | None | Non-Condensing | Single-Stage |  | 1.53 | Premium |  | 65000 | 53000 |  |  | 80000 | 242 | 81 | [9 empty] | Federally-Regulated Consumer Product | 03/17/2021 | 202535175 | 12/01/2021
Carrier Corp. - Syracuse | Day & Night | RGV048KD* | LPG | Induced Draft | True | True | 1 | False | Down |  | None | Non-Condensing | Single-Stage |  | 1.53 | Premium |  | 65000 | 53000 |  |  | 80000 | 242 | 81 | [9 empty] | Federally-Regulated Consumer Product | 03/17/2021 | 202535175 | 12/01/2021
Carrier Corp. - Syracuse | Day & Night | RGV060KS* | LPG | Induced Draft | True | True | 1 | False | Horizontal |  | None | Non-Condensing | Single-Stage |  | 1.44 | Premium |  | 65000 | 53000 |  |  | 80000 | 242 | 81 | [9 empty] | Federally-Regulated Consumer Product | 03/17/2021 | 202535184 | 12/01/2021
Carrier Corp. - Syracuse | Day & Night | RGV048KS* | LPG | Induced Draft | True | True | 1 | False | Horizontal |  | None | Non-Condensing | Single-Stage |  | 1.53 | Premium |  | 65000 | 53000 |  |  | 80000 | 242 | 81 | [9 empty] | Federally-Regulated Consumer Product | 03/17/2021 | 202535183 | 12/01/2021
Carrier Corp. - Syracuse | Day & Night | RGW048KS* | LPG | Induced Draft | True | True | 1 | False | Down |  | None | Non-Condensing | Single-Stage |  | 1.53 | Premium |  | 65000 | 53000 |  |  | 80000 | 242 | 81 | [9 empty] | Federally-Regulated Consumer Product | 03/17/2021 | 202535199 | 12/01/2021
Carrier Corp. - Syracuse | Day & Night | RGW048KD* | Natural Gas | Induced Draft | True | True | 1 | False | Down |  | None | Non-Condensing | Single-Stage |  | 1.53 | Premium |  | 65000 | 53000 |  |  | 80000 | 242 | 81 | [9 empty] | Federally-Regulated Consumer Product | 03/17/2021 | 202535191 | 12/01/2021
Carrier Corp. - Syracuse | Day & Night | RGW048KD* | LPG | Induced Draft | True | True | 1 | False | Horizontal |  | None | Non-Condensing | Single-Stage |  | 1.53 | Premium |  | 65000 | 53000 |  |  | 80000 | 242 | 81 | [9 empty] | Federally-Regulated Consumer Product | 03/17/2021 | 202535191 | 12/01/2021
Carrier Corp. - Syracuse | Day & Night | RGW048KD* | LPG | Induced Draft | True | True | 1 | False | Down |  | None | Non-Condensing | Single-Stage |  | 1.53 | Premium |  | 65000 | 53000 |  |  | 80000 | 242 | 81 | [9 empty] | Federally-Regulated Consumer Product | 03/17/2021 | 202535191 | 12/01/2021
Carrier Corp. - Syracuse | Day & Night | RGW060KS* | LPG | Induced Draft | True | True | 1 | False | Horizontal |  | None | Non-Condensing | Single-Stage |  | 1.44 | Premium |  | 65000 | 53000 |  |  | 80000 | 242 | 81 | [9 empty] | Federally-Regulated Consumer Product | 03/17/2021 | 202535200 | 12/01/2021
Carrier Corp. - Syracuse | Day & Night | RGW048KD* | Natural Gas | Induced Draft | True | True | 1 | False | Horizontal |  | None | Non-Condensing | Single-Stage |  | 1.53 | Premium |  | 65000 | 53000 |  |  | 80000 | 242 | 81 | [9 empty] | Federally-Regulated Consumer Product | 03/17/2021 | 202535191 | 12/01/2021
Carrier Corp. - Syracuse | Day & Night | RGV048KD* | LPG | Induced Draft | True | True | 1 | False | Horizontal |  | None | Non-Condensing | Single-Stage |  | 1.53 | Premium |  | 65000 | 53000 |  |  | 80000 | 242 | 81 | [9 empty] | Federally-Regulated Consumer Product | 03/17/2021 | 202535175 | 12/01/2021
Carrier Corp. - Syracuse | Day & Night | RGV060KS* | Natural Gas | Induced Draft | True | True | 1 | False | Down |  | None | Non-Condensing | Single-Stage |  | 1.44 | Premium |  | 65000 | 53000 |  |  | 80000 | 242 | 81 | [9 empty] | Federally-Regulated Consumer Product | 03/17/2021 | 202535184 | 12/01/2021
Carrier Corp. - Syracuse | Day & Night | RGW048KS* | Natural Gas | Induced Draft | True | True | 1 | False | Horizontal |  | None | Non-Condensing | Single-Stage |  | 1.53 | Premium |  | 65000 | 53000 |  |  | 80000 | 242 | 81 | [9 empty] | Federally-Regulated Consumer Product | 03/17/2021 | 202535199 | 12/01/2021
Carrier Corp. - Syracuse | Day & Night | RGV048KS* | Natural Gas | Induced Draft | True | True | 1 | False | Down |  | None | Non-Condensing | Single-Stage |  | 1.53 | Premium |  | 65000 | 53000 |  |  | 80000 | 242 | 81 | [9 empty] | Federally-Regulated Consumer Product | 03/17/2021 | 202535183 | 12/01/2021
Carrier Corp. - Syracuse | Day & Night | RGV048KD* | Natural Gas | Induced Draft | True | True | 1 | False | Down |  | None | Non-Condensing | Single-Stage |  | 1.53 | Premium |  | 65000 | 53000 |  |  | 80000 | 242 | 81 | [9 empty] | Federally-Regulated Consumer Product | 03/17/2021 | 202535175 | 12/01/2021
Carrier Corp. - Syracuse | Day & Night | RGW048KS* | LPG | Induced Draft | True | True | 1 | False | Horizontal |  | None | Non-Condensing | Single-Stage |  | 1.53 | Premium |  | 65000 | 53000 |  |  | 80000 | 242 | 81 | [9 empty] | Federally-Regulated Consumer Product | 03/17/2021 | 202535199 | 12/01/2021
Carrier Corp. - Syracuse | Day & Night | RGV060KD* | LPG | Induced Draft | True | True | 1 | False | Horizontal |  | None | Non-Condensing | Single-Stage |  | 1.44 | Premium |  | 65000 | 53000 |  |  | 80000 | 242 | 81 | [9 empty] | Federally-Regulated Consumer Product | 03/17/2021 | 202535176 | 12/01/2021
Carrier Corp. - Syracuse | Day & Night | RGW060KD* | LPG | Induced Draft | True | True | 1 | False | Horizontal |  | None | Non-Condensing | Single-Stage |  | 1.44 | Premium |  | 65000 | 53000 |  |  | 80000 | 242 | 81 | [9 empty] | Federally-Regulated Consumer Product | 03/17/2021 | 202535192 | 12/01/2021
Carrier Corp. - Syracuse | Day & Night | RGW060KD* | Natural Gas | Induced Draft | True | True | 1 | False | Horizontal |  | None | Non-Condensing | Single-Stage |  | 1.44 | Premium |  | 65000 | 53000 |  |  | 80000 | 242 | 81 | [9 empty] | Federally-Regulated Consumer Product | 03/17/2021 | 202535192 | 12/01/2021
Carrier Corp. - Syracuse | Day & Night | RGV060KD* | Natural Gas | Induced Draft | True | True | 1 | False | Down |  | None | Non-Condensing | Single-Stage |  | 1.44 | Premium |  | 65000 | 53000 |  |  | 80000 | 242 | 81 | [9 empty] | Federally-Regulated Consumer Product | 03/17/2021 | 202535176 | 12/01/2021
Carrier Corp. - Syracuse | Day & Night | RGW060KD* | Natural Gas | Induced Draft | True | True | 1 | False | Down |  | None | Non-Condensing | Single-Stage |  | 1.44 | Premium |  | 65000 | 53000 |  |  | 80000 | 242 | 81 | [9 empty] | Federally-Regulated Consumer Product | 03/17/2021 | 202535192 | 12/01/2021
Carrier Corp. - Syracuse | Day & Night | RGV060KS* | Natural Gas | Induced Draft | True | True | 1 | False | Horizontal |  | None | Non-Condensing | Single-Stage |  | 1.44 | Premium |  | 65000 | 53000 |  |  | 80000 | 242 | 81 | [9 empty] | Federally-Regulated Consumer Product | 03/17/2021 | 202535184 | 12/01/2021
Carrier Corp. - Syracuse | Day & Night | RGV048KS* | LPG | Induced Draft | True | True | 1 | False | Down |  | None | Non-Condensing | Single-Stage |  | 1.53 | Premium |  | 65000 | 53000 |  |  | 80000 | 242 | 81 | [9 empty] | Federally-Regulated Consumer Product | 03/17/2021 | 202535183 | 12/01/2021
Carrier Corp. - Syracuse | Day & Night | RGW048KS* | Natural Gas | Induced Draft | True | True | 1 | False | Down |  | None | Non-Condensing | Single-Stage |  | 1.53 | Premium |  | 65000 | 53000 |  |  | 80000 | 242 | 81 | [9 empty] | Federally-Regulated Consumer Product | 03/17/2021 | 202535199 | 12/01/2021
Carrier Corp. - Syracuse | Day & Night | RGV048KS* | Natural Gas | Induced Draft | True | True | 1 | False | Horizontal |  | None | Non-Condensing | Single-Stage |  | 1.53 | Premium |  | 65000 | 53000 |  |  | 80000 | 242 | 81 | [9 empty] | Federally-Regulated Consumer Product | 03/17/2021 | 202535183 | 12/01/2021
Carrier Corp. - Syracuse | Day & Night | RGW060KS* | Natural Gas | Induced Draft | True | True | 1 | False | Down |  | None | Non-Condensing | Single-Stage |  | 1.44 | Premium |  | 65000 | 53000 |  |  | 80000 | 242 | 81 | [9 empty] | Federally-Regulated Consumer Product | 03/17/2021 | 202535200 | 12/01/2021
Carrier Corp. - Syracuse | Day & Night | RGV060KD* | Natural Gas | Induced Draft | True | True | 1 | False | Horizontal |  | None | Non-Condensing | Single-Stage |  | 1.44 | Premium |  | 65000 | 53000 |  |  | 80000 | 242 | 81 | [9 empty] | Federally-Regulated Consumer Product | 03/17/2021 | 202535176 | 12/01/2021
Carrier Corp. - Syracuse | Day & Night | RGW060KD* | LPG | Induced Draft | True | True | 1 | False | Down |  | None | Non-Condensing | Single-Stage |  | 1.44 | Premium |  | 65000 | 53000 |  |  | 80000 | 242 | 81 | [9 empty] | Federally-Regulated Consumer Product | 03/17/2021 | 202535192 | 12/01/2021
Carrier Corp. - Syracuse | Day & Night | RGV060KS* | LPG | Induced Draft | True | True | 1 | False | Down |  | None | Non-Condensing | Single-Stage |  | 1.44 | Premium |  | 65000 | 53000 |  |  | 80000 | 242 | 81 | [9 empty] | Federally-Regulated Consumer Product | 03/17/2021 | 202535184 | 12/01/2021
Carrier Corp. - Syracuse | Day & Night | RGW060KS* | Natural Gas | Induced Draft | True | True | 1 | False | Horizontal |  | None | Non-Condensing | Single-Stage |  | 1.44 | Premium |  | 65000 | 53000 |  |  | 80000 | 242 | 81 | [9 empty] | Federally-Regulated Consumer Product | 03/17/2021 | 202535200 | 12/01/2021
Carrier Corp. - Syracuse | Day & Night | RGW060KS* | LPG | Induced Draft | True | True | 1 | False | Down |  | None | Non-Condensing | Single-Stage |  | 1.44 | Premium |  | 65000 | 53000 |  |  | 80000 | 242 | 81 | [9 empty] | Federally-Regulated Consumer Product | 03/17/2021 | 202535200 | 12/01/2021
Rheem Sales Company, Inc. | RUSSELL | RGEA14048AJT10UAA | LPG | Induced Draft | True | True | 1 | False | Horizontal |  | None | Non-Condensing | Single-Stage |  | 0.75 | Premium |  | 100000 | 81000 |  |  | 95000 | 742 | 81 | [9 empty] | Federally-Regulated Consumer Product | 01/20/2021 | 205965558 | 12/01/2021
Rheem Sales Company, Inc. | RUSSELL | RGEA14048AJT10UAA | Natural Gas | Induced Draft | True | True | 1 | False | Horizontal |  | None | Non-Condensing | Single-Stage |  | 0.75 | Premium |  | 100000 | 81000 |  |  | 95000 | 742 | 81 | [9 empty] | Federally-Regulated Consumer Product | 01/20/2021 | 205965558 | 12/01/2021
Rheem Sales Company, Inc. | RUSSELL | RGEA14048AJT10UAA | LPG | Induced Draft | True | True | 1 | False | Down |  | None | Non-Condensing | Single-Stage |  | 0.75 | Premium |  | 100000 | 81000 |  |  | 95000 | 742 | 81 | [9 empty] | Federally-Regulated Consumer Product | 01/20/2021 | 205965558 | 12/01/2021
Rheem Sales Company, Inc. | RUSSELL | RGEA14048AJT10UAA | Natural Gas | Induced Draft | True | True | 1 | False | Down |  | None | Non-Condensing | Single-Stage |  | 0.75 | Premium |  | 100000 | 81000 |  |  | 95000 | 742 | 81 | [9 empty] | Federally-Regulated Consumer Product | 01/20/2021 | 205965558 | 12/01/2021
Rheem Sales Company, Inc. | Mainline | MP801TA050417MUA | Natural Gas | Induced Draft | True | False | 1 | False | Horizontal |  | None | Non-Condensing | Single-Stage |  | 0.75 | Premium |  | 50000 | 40000 |  |  | 38000 | 237 | 80 | [9 empty] | Federally-Regulated Consumer Product | 01/20/2021 | 205348200 | 12/01/2021
Rheem Sales Company, Inc. | Mainline | MP801CA050314ZSA | Natural Gas | Induced Draft | True | False | 1 | False | Down |  | None | Non-Condensing | Single-Stage |  | 0.5 | Premium |  | 50000 | 40000 |  |  | 36000 | 697 | 80 | [9 empty] | Federally-Regulated Consumer Product | 01/20/2021 | 205348175 | 12/01/2021
Rheem Sales Company, Inc. | Mainline | ML801TA070417MUA | Natural Gas | Induced Draft | True | False | 1 | False | Horizontal |  | None | Non-Condensing | Single-Stage |  | 0.75 | Premium |  | 70000 | 57000 |  |  | 56000 | 403 | 80 | [9 empty] | Federally-Regulated Consumer Product | 01/20/2021 | 204515056 | 12/01/2021
Rheem Sales Company, Inc. | Mainline | RGEA15030AJV061AB | LPG | Induced Draft | True | True | 1 | False | Down |  | None | Non-Condensing | Single-Stage |  | 0.5 | Premium |  | 60000 | 48000 |  |  | 58000 | 371 | 81 | [9 empty] | Federally-Regulated Consumer Product | 11/25/2020 | 204117096 | 12/01/2021
Rheem Sales Company, Inc. | Mainline | MP801CA050314ZXA | LPG | Induced Draft | True | False | 1 | False | Down |  | None | Non-Condensing | Single-Stage |  | 0.5 | Premium |  | 50000 | 40000 |  |  | 36000 | 697 | 80 | [9 empty] | Federally-Regulated Consumer Product | 01/20/2021 | 205348176 | 12/01/2021
Rheem Sales Company, Inc. | Mainline | RGEA15030AJV06XAB | Natural Gas | Induced Draft | True | True | 1 | False | Horizontal |  | None | Non-Condensing | Single-Stage |  | 0.5 | Premium |  | 60000 | 48000 |  |  | 58000 | 371 | 81 | [9 empty] | Federally-Regulated Consumer Product | 11/25/2020 | 204117097 | 12/01/2021
Rheem Sales Company, Inc. | Mainline | RGEA14036AJT061AB | LPG | Induced Draft | True | True | 1 | False | Down |  | None | Non-Condensing | Single-Stage |  | 0.5 | Premium |  | 60000 | 48000 |  |  | 58000 | 367 | 81 | [9 empty] | Federally-Regulated Consumer Product | 06/02/2021 | 204117076 | 12/01/2021
Rheem Sales Company, Inc. | Mainline | RGEA14024AJT06UAA | Natural Gas | Induced Draft | True | True | 1 | False | Down |  | None | Non-Condensing | Single-Stage |  | 0.33 | Premium |  | 60000 | 48000 |  |  | 58000 | 371 | 81 | [9 empty] | Federally-Regulated Consumer Product | 01/20/2021 | 205965588 | 12/01/2021
Rheem Sales Company, Inc. | Mainline | RGEA15036BJV061AA | LPG | Induced Draft | True | True | 1 | False | Down |  | None | Non-Condensing | Single-Stage |  | 0.5 | Premium |  | 60000 | 48000 |  |  | 58000 | 367 | 81 | [9 empty] | Federally-Regulated Consumer Product | 01/20/2021 | 205724692 | 12/01/2021
Rheem Sales Company, Inc. | Mainline | ML801CA050314ZXA | LPG | Induced Draft | True | False | 1 | False | Down |  | None | Non-Condensing | Single-Stage |  | 0.5 | Premium |  | 50000 | 40000 |  |  | 36000 | 697 | 80 | [9 empty] | Federally-Regulated Consumer Product | 01/20/2021 | 205001028 | 12/01/2021
Rheem Sales Company, Inc. | Mainline | RGEA14036AJT061AB | Natural Gas | Induced Draft | True | True | 1 | False | Horizontal |  | None | Non-Condensing | Single-Stage |  | 0.5 | Premium |  | 60000 | 48000 |  |  | 58000 | 367 | 81 | [9 empty] | Federally-Regulated Consumer Product | 06/02/2021 | 204117076 | 12/01/2021
Rheem Sales Company, Inc. | Mainline | RGEA15036BJV06XAA | Natural Gas | Induced Draft | True | True | 1 | False | Down |  | None | Non-Condensing | Single-Stage |  | 0.5 | Premium |  | 60000 | 48000 |  |  | 58000 | 367 | 81 | [9 empty] | Federally-Regulated Consumer Product | 01/20/2021 | 205724693 | 12/01/2021
Rheem Sales Company, Inc. | Mainline | RGEA14036AJT061AB | LPG | Induced Draft | True | True | 1 | False | Horizontal |  | None | Non-Condensing | Single-Stage |  | 0.5 | Premium |  | 60000 | 48000 |  |  | 58000 | 367 | 81 | [9 empty] | Federally-Regulated Consumer Product | 06/02/2021 | 204117076 | 12/01/2021
Rheem Sales Company, Inc. | Mainline | ML801TA050417MUA | Natural Gas | Induced Draft | True | False | 1 | False | Up |  | None | Non-Condensing | Single-Stage |  | 0.75 | Premium |  | 50000 | 40000 |  |  | 38000 | 237 | 80 | [9 empty] | Federally-Regulated Consumer Product | 01/20/2021 | 204515055 | 12/01/2021
Rheem Sales Company, Inc. | Mainline | RGEA15030AJV061AB | LPG | Induced Draft | True | True | 1 | False | Horizontal |  | None | Non-Condensing | Single-Stage |  | 0.5 | Premium |  | 60000 | 48000 |  |  | 58000 | 371 | 81 | [9 empty] | Federally-Regulated Consumer Product | 11/25/2020 | 204117096 | 12/01/2021
Rheem Sales Company, Inc. | Mainline | ML801CA050314ZXA | Natural Gas | Induced Draft | True | False | 1 | False | Down |  | None | Non-Condensing | Single-Stage |  | 0.5 | Premium |  | 50000 | 40000 |  |  | 36000 | 697 | 80 | [9 empty] | Federally-Regulated Consumer Product | 01/20/2021 | 205001028 | 12/01/2021
Rheem Sales Company, Inc. | Mainline | RGEA14030AJT06UAA | LPG | Induced Draft | True | True | 1 | False | Horizontal |  | None | Non-Condensing | Single-Stage |  | 0.5 | Premium |  | 60000 | 48000 |  |  | 58000 | 371 | 81 | [9 empty] | Federally-Regulated Consumer Product | 01/20/2021 | 205965586 | 12/01/2021
Rheem Sales Company, Inc. | Mainline | RGEA15024BJV06XAA | Natural Gas | Induced Draft | True | True | 1 | False | Horizontal |  | None | Non-Condensing | Single-Stage |  | 0.5 | Premium |  | 60000 | 48000 |  |  | 58000 | 371 | 81 | [9 empty] | Federally-Regulated Consumer Product | 01/20/2021 | 205724689 | 12/01/2021
Rheem Sales Company, Inc. | Mainline | RGEA15036BJV06XAA | LPG | Induced Draft | True | True | 1 | False | Horizontal |  | None | Non-Condensing | Single-Stage |  | 0.5 | Premium |  | 60000 | 48000 |  |  | 58000 | 367 | 81 | [9 empty] | Federally-Regulated Consumer Product | 01/20/2021 | 205724693 | 12/01/2021
Rheem Sales Company, Inc. | Mainline | RGEA15030AJV06XAB | LPG | Induced Draft | True | True | 1 | False | Horizontal |  | None | Non-Condensing | Single-Stage |  | 0.5 | Premium |  | 60000 | 48000 |  |  | 58000 | 371 | 81 | [9 empty] | Federally-Regulated Consumer Product | 11/25/2020 | 204117097 | 12/01/2021
Rheem Sales Company, Inc. | Mainline | RGEA15036BJV06XAA | LPG | Induced Draft | True | True | 1 | False | Down |  | None | Non-Condensing | Single-Stage |  | 0.5 | Premium |  | 60000 | 48000 |  |  | 58000 | 367 | 81 | [9 empty] | Federally-Regulated Consumer Product | 01/20/2021 | 205724693 | 12/01/2021
Rheem Sales Company, Inc. | Mainline | RGEA15030AJV06XAB | LPG | Induced Draft | True | True | 1 | False | Down |  | None | Non-Condensing | Single-Stage |  | 0.5 | Premium |  | 60000 | 48000 |  |  | 58000 | 371 | 81 | [9 empty] | Federally-Regulated Consumer Product | 11/25/2020 | 204117097 | 12/01/2021
Rheem Sales Company, Inc. | Mainline | RGEA14036AJT06UAA | LPG | Induced Draft | True | True | 1 | False | Horizontal |  | None | Non-Condensing | Single-Stage |  | 0.5 | Premium |  | 60000 | 48000 |  |  | 58000 | 367 | 81 | [9 empty] | Federally-Regulated Consumer Product | 01/20/2021 | 205965589 | 12/01/2021
Rheem Sales Company, Inc. | Mainline | ML801CA050314ZSA | Natural Gas | Induced Draft | True | False | 1 | False | Down |  | None | Non-Condensing | Single-Stage |  | 0.5 | Premium |  | 50000 | 40000 |  |  | 36000 | 697 | 80 | [9 empty] | Federally-Regulated Consumer Product | 01/20/2021 | 205001024 | 12/01/2021
Rheem Sales Company, Inc. | Mainline | RGEA15030AJV061AB | Natural Gas | Induced Draft | True | True | 1 | False | Down |  | None | Non-Condensing | Single-Stage |  | 0.5 | Premium |  | 60000 | 48000 |  |  | 58000 | 371 | 81 | [9 empty] | Federally-Regulated Consumer Product | 11/25/2020 | 204117096 | 12/01/2021
Rheem Sales Company, Inc. | Mainline | RGECZR060AJT12**A | Natural Gas | Induced Draft | True | True | 1 | False | Horizontal |  | None | Non-Condensing | Two-Stage Modulating |  | 1 | Premium |  | 120000 | 97000 |  |  | 112000 | 867 | 81 | 78 | [8 empty] | Federally-Regulated Consumer Product | 01/20/2021 | 205785652 | 12/01/2021
Rheem Sales Company, Inc. | Mainline | RGECZR060AJT12**A | LPG | Induced Draft | True | True | 1 | False | Horizontal |  | None | Non-Condensing | Two-Stage Modulating |  | 1 | Premium |  | 120000 | 97000 |  |  | 112000 | 867 | 81 | 78 | [8 empty] | Federally-Regulated Consumer Product | 01/20/2021 | 205785652 | 12/01/2021
Rheem Sales Company, Inc. | Mainline | RGECZR060AJT12**B | LPG | Induced Draft | True | True | 1 | False | Horizontal |  | None | Non-Condensing | Two-Stage Modulating |  | 1 | Premium |  | 120000 | 97000 |  |  | 112000 | 867 | 81 | [9 empty] | Federally-Regulated Consumer Product | 03/17/2021 | 206778677 | 12/01/2021
Rheem Sales Company, Inc. | Mainline | RGEA15036BJV061AA | Natural Gas | Induced Draft | True | True | 1 | False | Down |  | None | Non-Condensing | Single-Stage |  | 0.5 | Premium |  | 60000 | 48000 |  |  | 58000 | 367 | 81 | [9 empty] | Federally-Regulated Consumer Product | 01/20/2021 | 205724692 | 12/01/2021
Rheem Sales Company, Inc. | Mainline | RGEA15024BJV061AA | LPG | Induced Draft | True | True | 1 | False | Down |  | None | Non-Condensing | Single-Stage |  | 0.5 | Premium |  | 60000 | 48000 |  |  | 58000 | 371 | 81 | [9 empty] | Federally-Regulated Consumer Product | 01/20/2021 | 205724688 | 12/01/2021
Rheem Sales Company, Inc. | Mainline | RGEA15024BJV061AA | Natural Gas | Induced Draft | True | True | 1 | False | Horizontal |  | None | Non-Condensing | Single-Stage |  | 0.5 | Premium |  | 60000 | 48000 |  |  | 58000 | 371 | 81 | [9 empty] | Federally-Regulated Consumer Product | 01/20/2021 | 205724688 | 12/01/2021
Rheem Sales Company, Inc. | Mainline | RGECZR060AJT12**B | Natural Gas | Induced Draft | True | True | 1 | False | Down |  | None | Non-Condensing | Two-Stage Modulating |  | 1 | Premium |  | 120000 | 97000 |  |  | 112000 | 867 | 81 | [9 empty] | Federally-Regulated Consumer Product | 03/17/2021 | 206778677 | 12/01/2021
Rheem Sales Company, Inc. | Mainline | ML801TA070417MUA | Natural Gas | Induced Draft | True | False | 1 | False | Up |  | None | Non-Condensing | Single-Stage |  | 0.75 | Premium |  | 70000 | 57000 |  |  | 56000 | 403 | 80 | [9 empty] | Federally-Regulated Consumer Product | 01/20/2021 | 204515056 | 12/01/2021
Rheem Sales Company, Inc. | Mainline | ML801TA050314ZXA | Natural Gas | Induced Draft | True | False | 1 | False | Down |  | None | Non-Condensing | Single-Stage |  | 0.5 | Premium |  | 50000 | 40000 |  |  | 36000 | 697 | 80 | [9 empty] | Federally-Regulated Consumer Product | 01/20/2021 | 205001027 | 12/01/2021
Rheem Sales Company, Inc. | Mainline | RGEA15036BJV08XAA | Natural Gas | Induced Draft | True | True | 1 | False | Horizontal |  | None | Non-Condensing | Single-Stage |  | 0.75 | Premium |  | 80000 | 65000 |  |  | 75000 | 740 | 81 | [9 empty] | Federally-Regulated Consumer Product | 01/20/2021 | 205724695 | 12/01/2021
Rheem Sales Company, Inc. | Mainline | RGECZR060AJT12**A | LPG | Induced Draft | True | True | 1 | False | Down |  | None | Non-Condensing | Two-Stage Modulating |  | 1 | Premium |  | 120000 | 97000 |  |  | 112000 | 867 | 81 | 78 | [8 empty] | Federally-Regulated Consumer Product | 01/20/2021 | 205785652 | 12/01/2021
Rheem Sales Company, Inc. | Mainline | RGEA15024BJV061AA | Natural Gas | Induced Draft | True | True | 1 | False | Down |  | None | Non-Condensing | Single-Stage |  | 0.5 | Premium |  | 60000 | 48000 |  |  | 58000 | 371 | 81 | [9 empty] | Federally-Regulated Consumer Product | 01/20/2021 | 205724688 | 12/01/2021
Rheem Sales Company, Inc. | Mainline | MP801TA050417MUA | Natural Gas | Induced Draft | True | False | 1 | False | Up |  | None | Non-Condensing | Single-Stage |  | 0.75 | Premium |  | 50000 | 40000 |  |  | 38000 | 237 | 80 | [9 empty] | Federally-Regulated Consumer Product | 01/20/2021 | 205348200 | 12/01/2021
Rheem Sales Company, Inc. | Mainline | ML801TA050314ZXA | LPG | Induced Draft | True | False | 1 | False | Down |  | None | Non-Condensing | Single-Stage |  | 0.5 | Premium |  | 50000 | 40000 |  |  | 36000 | 697 | 80 | [9 empty] | Federally-Regulated Consumer Product | 01/20/2021 | 205001027 | 12/01/2021
Rheem Sales Company, Inc. | Mainline | RGEA15036BJV08XAA | LPG | Induced Draft | True | True | 1 | False | Horizontal |  | None | Non-Condensing | Single-Stage |  | 0.75 | Premium |  | 80000 | 65000 |  |  | 75000 | 740 | 81 | [9 empty] | Federally-Regulated Consumer Product | 01/20/2021 | 205724695 | 12/01/2021
Rheem Sales Company, Inc. | Mainline | RGEA14030AJT06UAA | Natural Gas | Induced Draft | True | True | 1 | False | Horizontal |  | None | Non-Condensing | Single-Stage |  | 0.5 | Premium |  | 60000 | 48000 |  |  | 58000 | 371 | 81 | [9 empty] | Federally-Regulated Consumer Product | 01/20/2021 | 205965586 | 12/01/2021
Rheem Sales Company, Inc. | Mainline | ML801TA050417MUA | Natural Gas | Induced Draft | True | False | 1 | False | Horizontal |  | None | Non-Condensing | Single-Stage |  | 0.75 | Premium |  | 50000 | 40000 |  |  | 38000 | 237 | 80 | [9 empty] | Federally-Regulated Consumer Product | 01/20/2021 | 204515055 | 12/01/2021
Rheem Sales Company, Inc. | Mainline | RGEA14024AJT06UAA | Natural Gas | Induced Draft | True | True | 1 | False | Horizontal |  | None | Non-Condensing | Single-Stage |  | 0.33 | Premium |  | 60000 | 48000 |  |  | 58000 | 371 | 81 | [9 empty] | Federally-Regulated Consumer Product | 01/20/2021 | 205965588 | 12/01/2021
Rheem Sales Company, Inc. | Mainline | RGEA14030AJT06UAA | LPG | Induced Draft | True | True | 1 | False | Down |  | None | Non-Condensing | Single-Stage |  | 0.5 | Premium |  | 60000 | 48000 |  |  | 58000 | 371 | 81 | [9 empty] | Federally-Regulated Consumer Product | 01/20/2021 | 205965586 | 12/01/2021
Rheem Sales Company, Inc. | Mainline | ML801TA075521ZXB | LPG | Induced Draft | True | False | 1 | False | Down |  | None | Non-Condensing | Single-Stage |  | 1 | Premium |  | 75000 | 60000 |  |  | 73000 | 1314 | 80 | [9 empty] | Federally-Regulated Consumer Product | 01/20/2021 | 10378094 | 12/01/2021
Rheem Sales Company, Inc. | Mainline | RGEA15024BJV06XAA | Natural Gas | Induced Draft | True | True | 1 | False | Down |  | None | Non-Condensing | Single-Stage |  | 0.5 | Premium |  | 60000 | 48000 |  |  | 58000 | 371 | 81 | [9 empty] | Federally-Regulated Consumer Product | 01/20/2021 | 205724689 | 12/01/2021
Rheem Sales Company, Inc. | Mainline | ML801TA050314ZSA | Natural Gas | Induced Draft | True | False | 1 | False | Down |  | None | Non-Condensing | Single-Stage |  | 0.5 | Premium |  | 50000 | 40000 |  |  | 36000 | 697 | 80 | [9 empty] | Federally-Regulated Consumer Product | 01/20/2021 | 205001023 | 12/01/2021
Rheem Sales Company, Inc. | Mainline | RGEA14024AJT06UAA | LPG | Induced Draft | True | True | 1 | False | Horizontal |  | None | Non-Condensing | Single-Stage |  | 0.33 | Premium |  | 60000 | 48000 |  |  | 58000 | 371 | 81 | [9 empty] | Federally-Regulated Consumer Product | 01/20/2021 | 205965588 | 12/01/2021
Rheem Sales Company, Inc. | Mainline | MP801CA050314ZXA | Natural Gas | Induced Draft | True | False | 1 | False | Down |  | None | Non-Condensing | Single-Stage |  | 0.5 | Premium |  | 50000 | 40000 |  |  | 36000 | 697 | 80 | [9 empty] | Federally-Regulated Consumer Product | 01/20/2021 | 205348176 | 12/01/2021
Rheem Sales Company, Inc. | Mainline | RGEA15024BJV061AA | LPG | Induced Draft | True | True | 1 | False | Horizontal |  | None | Non-Condensing | Single-Stage |  | 0.5 | Premium |  | 60000 | 48000 |  |  | 58000 | 371 | 81 | [9 empty] | Federally-Regulated Consumer Product | 01/20/2021 | 205724688 | 12/01/2021
Rheem Sales Company, Inc. | Mainline | ML801CA050314ZSA | LPG | Induced Draft | True | False | 1 | False | Down |  | None | Non-Condensing | Single-Stage |  | 0.5 | Premium |  | 50000 | 40000 |  |  | 36000 | 697 | 80 | [9 empty] | Federally-Regulated Consumer Product | 01/20/2021 | 205001024 | 12/01/2021
Rheem Sales Company, Inc. | Mainline | ML801TA075521ZXB | Natural Gas | Induced Draft | True | False | 1 | False | Down |  | None | Non-Condensing | Single-Stage |  | 1 | Premium |  | 75000 | 60000 |  |  | 73000 | 1314 | 80 | [9 empty] | Federally-Regulated Consumer Product | 01/20/2021 | 10378094 | 12/01/2021
Rheem Sales Company, Inc. | Mainline | RGECZR060AJT12**B | Natural Gas | Induced Draft | True | True | 1 | False | Horizontal |  | None | Non-Condensing | Two-Stage Modulating |  | 1 | Premium |  | 120000 | 97000 |  |  | 112000 | 867 | 81 | [9 empty] | Federally-Regulated Consumer Product | 03/17/2021 | 206778677 | 12/01/2021
Rheem Sales Company, Inc. | Mainline | MP801CA050314ZSA | LPG | Induced Draft | True | False | 1 | False | Down |  | None | Non-Condensing | Single-Stage |  | 0.5 | Premium |  | 50000 | 40000 |  |  | 36000 | 697 | 80 | [9 empty] | Federally-Regulated Consumer Product | 01/20/2021 | 205348175 | 12/01/2021
Rheem Sales Company, Inc. | Mainline | RGEA15036BJV061AA | Natural Gas | Induced Draft | True | True | 1 | False | Horizontal |  | None | Non-Condensing | Single-Stage |  | 0.5 | Premium |  | 60000 | 48000 |  |  | 58000 | 367 | 81 | [9 empty] | Federally-Regulated Consumer Product | 01/20/2021 | 205724692 | 12/01/2021
Rheem Sales Company, Inc. | Mainline | RGECZR060AJT12**A | Natural Gas | Induced Draft | True | True | 1 | False | Down |  | None | Non-Condensing | Two-Stage Modulating |  | 1 | Premium |  | 120000 | 97000 |  |  | 112000 | 867 | 81 | 78 | [8 empty] | Federally-Regulated Consumer Product | 01/20/2021 | 205785652 | 12/01/2021
Rheem Sales Company, Inc. | Mainline | RGEA14036AJT061AB | Natural Gas | Induced Draft | True | True | 1 | False | Down |  | None | Non-Condensing | Single-Stage |  | 0.5 | Premium |  | 60000 | 48000 |  |  | 58000 | 367 | 81 | [9 empty] | Federally-Regulated Consumer Product | 06/02/2021 | 204117076 | 12/01/2021
Rheem Sales Company, Inc. | Mainline | RGEA15036BJV08XAA | Natural Gas | Induced Draft | True | True | 1 | False | Down |  | None | Non-Condensing | Single-Stage |  | 0.75 | Premium |  | 80000 | 65000 |  |  | 75000 | 740 | 81 | [9 empty] | Federally-Regulated Consumer Product | 01/20/2021 | 205724695 | 12/01/2021
Rheem Sales Company, Inc. | Mainline | RGEA14036AJT06UAA | Natural Gas | Induced Draft | True | True | 1 | False | Down |  | None | Non-Condensing | Single-Stage |  | 0.5 | Premium |  | 60000 | 48000 |  |  | 58000 | 367 | 81 | [9 empty] | Federally-Regulated Consumer Product | 01/20/2021 | 205965589 | 12/01/2021
Rheem Sales Company, Inc. | Mainline | RGEA15024BJV06XAA | LPG | Induced Draft | True | True | 1 | False | Down |  | None | Non-Condensing | Single-Stage |  | 0.5 | Premium |  | 60000 | 48000 |  |  | 58000 | 371 | 81 | [9 empty] | Federally-Regulated Consumer Product | 01/20/2021 | 205724689 | 12/01/2021
Rheem Sales Company, Inc. | Mainline | RGEA15030AJV061AB | Natural Gas | Induced Draft | True | True | 1 | False | Horizontal |  | None | Non-Condensing | Single-Stage |  | 0.5 | Premium |  | 60000 | 48000 |  |  | 58000 | 371 | 81 | [9 empty] | Federally-Regulated Consumer Product | 11/25/2020 | 204117096 | 12/01/2021
Rheem Sales Company, Inc. | Mainline | RGEA15024BJV06XAA | LPG | Induced Draft | True | True | 1 | False | Horizontal |  | None | Non-Condensing | Single-Stage |  | 0.5 | Premium |  | 60000 | 48000 |  |  | 58000 | 371 | 81 | [9 empty] | Federally-Regulated Consumer Product | 01/20/2021 | 205724689 | 12/01/2021
Rheem Sales Company, Inc. | Mainline | ML801TA050314ZSA | LPG | Induced Draft | True | False | 1 | False | Down |  | None | Non-Condensing | Single-Stage |  | 0.5 | Premium |  | 50000 | 40000 |  |  | 36000 | 697 | 80 | [9 empty] | Federally-Regulated Consumer Product | 01/20/2021 | 205001023 | 12/01/2021
Rheem Sales Company, Inc. | Mainline | RGEA15036BJV06XAA | Natural Gas | Induced Draft | True | True | 1 | False | Horizontal |  | None | Non-Condensing | Single-Stage |  | 0.5 | Premium |  | 60000 | 48000 |  |  | 58000 | 367 | 81 | [9 empty] | Federally-Regulated Consumer Product | 01/20/2021 | 205724693 | 12/01/2021
Rheem Sales Company, Inc. | Mainline | RGEA14024AJT06UAA | LPG | Induced Draft | True | True | 1 | False | Down |  | None | Non-Condensing | Single-Stage |  | 0.33 | Premium |  | 60000 | 48000 |  |  | 58000 | 371 | 81 | [9 empty] | Federally-Regulated Consumer Product | 01/20/2021 | 205965588 | 12/01/2021
Rheem Sales Company, Inc. | Mainline | RGEA15036BJV08XAA | LPG | Induced Draft | True | True | 1 | False | Down |  | None | Non-Condensing | Single-Stage |  | 0.75 | Premium |  | 80000 | 65000 |  |  | 75000 | 740 | 81 | [9 empty] | Federally-Regulated Consumer Product | 01/20/2021 | 205724695 | 12/01/2021
Rheem Sales Company, Inc. | Mainline | RGEA14036AJT06UAA | LPG | Induced Draft | True | True | 1 | False | Down |  | None | Non-Condensing | Single-Stage |  | 0.5 | Premium |  | 60000 | 48000 |  |  | 58000 | 367 | 81 | [9 empty] | Federally-Regulated Consumer Product | 01/20/2021 | 205965589 | 12/01/2021
Rheem Sales Company, Inc. | Mainline | RGEA14030AJT06UAA | Natural Gas | Induced Draft | True | True | 1 | False | Down |  | None | Non-Condensing | Single-Stage |  | 0.5 | Premium |  | 60000 | 48000 |  |  | 58000 | 371 | 81 | [9 empty] | Federally-Regulated Consumer Product | 01/20/2021 | 205965586 | 12/01/2021
Rheem Sales Company, Inc. | Mainline | RGECZR060AJT12**B | LPG | Induced Draft | True | True | 1 | False | Down |  | None | Non-Condensing | Two-Stage Modulating |  | 1 | Premium |  | 120000 | 97000 |  |  | 112000 | 867 | 81 | [9 empty] | Federally-Regulated Consumer Product | 03/17/2021 | 206778677 | 12/01/2021
Rheem Sales Company, Inc. | Mainline | RGEA15036BJV061AA | LPG | Induced Draft | True | True | 1 | False | Horizontal |  | None | Non-Condensing | Single-Stage |  | 0.5 | Premium |  | 60000 | 48000 |  |  | 58000 | 367 | 81 | [9 empty] | Federally-Regulated Consumer Product | 01/20/2021 | 205724692 | 12/01/2021
Rheem Sales Company, Inc. | Mainline | RGEA14036AJT06UAA | Natural Gas | Induced Draft | True | True | 1 | False | Horizontal |  | None | Non-Condensing | Single-Stage |  | 0.5 | Premium |  | 60000 | 48000 |  |  | 58000 | 367 | 81 | [9 empty] | Federally-Regulated Consumer Product | 01/20/2021 | 205965589 | 12/01/2021
Rheem Sales Company, Inc. | Mainline | RGEA15030AJV06XAB | Natural Gas | Induced Draft | True | True | 1 | False | Down |  | None | Non-Condensing | Single-Stage |  | 0.5 | Premium |  | 60000 | 48000 |  |  | 58000 | 371 | 81 | [9 empty] | Federally-Regulated Consumer Product | 11/25/2020 | 204117097 | 12/01/2021
Carrier Corp. - Syracuse | Comfortmaker | RGW048KD* | Natural Gas | Induced Draft | True | True | 1 | False | Down |  | None | Non-Condensing | Single-Stage |  | 1.53 | Premium |  | 65000 | 53000 |  |  | 80000 | 242 | 81 | [9 empty] | Federally-Regulated Consumer Product | 03/17/2021 | 202535159 | 12/01/2021
Carrier Corp. - Syracuse | Comfortmaker | RGW048KS* | Natural Gas | Induced Draft | True | True | 1 | False | Down |  | None | Non-Condensing | Single-Stage |  | 1.53 | Premium |  | 65000 | 53000 |  |  | 80000 | 242 | 81 | [9 empty] | Federally-Regulated Consumer Product | 03/17/2021 | 202535167 | 12/01/2021
Carrier Corp. - Syracuse | Comfortmaker | RGV060KD* | LPG | Induced Draft | True | True | 1 | False | Horizontal |  | None | Non-Condensing | Single-Stage |  | 1.44 | Premium |  | 65000 | 53000 |  |  | 80000 | 242 | 81 | [9 empty] | Federally-Regulated Consumer Product | 03/17/2021 | 202535144 | 12/01/2021
Carrier Corp. - Syracuse | Comfortmaker | RGW048KD* | Natural Gas | Induced Draft | True | True | 1 | False | Horizontal |  | None | Non-Condensing | Single-Stage |  | 1.53 | Premium |  | 65000 | 53000 |  |  | 80000 | 242 | 81 | [9 empty] | Federally-Regulated Consumer Product | 03/17/2021 | 202535159 | 12/01/2021
Carrier Corp. - Syracuse | Comfortmaker | RGV048KS* | LPG | Induced Draft | True | True | 1 | False | Horizontal |  | None | Non-Condensing | Single-Stage |  | 1.53 | Premium |  | 65000 | 53000 |  |  | 80000 | 242 | 81 | [9 empty] | Federally-Regulated Consumer Product | 03/17/2021 | 202535151 | 12/01/2021
Carrier Corp. - Syracuse | Comfortmaker | RGW048KD* | LPG | Induced Draft | True | True | 1 | False | Down |  | None | Non-Condensing | Single-Stage |  | 1.53 | Premium |  | 65000 | 53000 |  |  | 80000 | 242 | 81 | [9 empty] | Federally-Regulated Consumer Product | 03/17/2021 | 202535159 | 12/01/2021
Carrier Corp. - Syracuse | Comfortmaker | RGV048KD* | LPG | Induced Draft | True | True | 1 | False | Down |  | None | Non-Condensing | Single-Stage |  | 1.53 | Premium |  | 65000 | 53000 |  |  | 80000 | 242 | 81 | [9 empty] | Federally-Regulated Consumer Product | 03/17/2021 | 202535143 | 12/01/2021
Carrier Corp. - Syracuse | Comfortmaker | RGV048KD* | Natural Gas | Induced Draft | True | True | 1 | False | Down |  | None | Non-Condensing | Single-Stage |  | 1.53 | Premium |  | 65000 | 53000 |  |  | 80000 | 242 | 81 | [9 empty] | Federally-Regulated Consumer Product | 03/17/2021 | 202535143 | 12/01/2021
Carrier Corp. - Syracuse | Comfortmaker | RGW060KD* | Natural Gas | Induced Draft | True | True | 1 | False | Horizontal |  | None | Non-Condensing | Single-Stage |  | 1.44 | Premium |  | 65000 | 53000 |  |  | 80000 | 242 | 81 | [9 empty] | Federally-Regulated Consumer Product | 03/17/2021 | 202535160 | 12/01/2021
Carrier Corp. - Syracuse | Comfortmaker | RGV048KD* | LPG | Induced Draft | True | True | 1 | False | Horizontal |  | None | Non-Condensing | Single-Stage |  | 1.53 | Premium |  | 65000 | 53000 |  |  | 80000 | 242 | 81 | [9 empty] | Federally-Regulated Consumer Product | 03/17/2021 | 202535143 | 12/01/2021
Carrier Corp. - Syracuse | Comfortmaker | RGV060KS* | Natural Gas | Induced Draft | True | True | 1 | False | Horizontal |  | None | Non-Condensing | Single-Stage |  | 1.44 | Premium |  | 65000 | 53000 |  |  | 80000 | 242 | 81 | [9 empty] | Federally-Regulated Consumer Product | 03/17/2021 | 202535152 | 12/01/2021
Carrier Corp. - Syracuse | Comfortmaker | RGW060KS* | LPG | Induced Draft | True | True | 1 | False | Down |  | None | Non-Condensing | Single-Stage |  | 1.44 | Premium |  | 65000 | 53000 |  |  | 80000 | 242 | 81 | [9 empty] | Federally-Regulated Consumer Product | 03/17/2021 | 202535168 | 12/01/2021
Carrier Corp. - Syracuse | Comfortmaker | RGV060KS* | LPG | Induced Draft | True | True | 1 | False | Down |  | None | Non-Condensing | Single-Stage |  | 1.44 | Premium |  | 65000 | 53000 |  |  | 80000 | 242 | 81 | [9 empty] | Federally-Regulated Consumer Product | 03/17/2021 | 202535152 | 12/01/2021
Carrier Corp. - Syracuse | Comfortmaker | RGW060KS* | LPG | Induced Draft | True | True | 1 | False | Horizontal |  | None | Non-Condensing | Single-Stage |  | 1.44 | Premium |  | 65000 | 53000 |  |  | 80000 | 242 | 81 | [9 empty] | Federally-Regulated Consumer Product | 03/17/2021 | 202535168 | 12/01/2021
Carrier Corp. - Syracuse | Comfortmaker | RGW060KD* | LPG | Induced Draft | True | True | 1 | False | Down |  | None | Non-Condensing | Single-Stage |  | 1.44 | Premium |  | 65000 | 53000 |  |  | 80000 | 242 | 81 | [9 empty] | Federally-Regulated Consumer Product | 03/17/2021 | 202535160 | 12/01/2021
Carrier Corp. - Syracuse | Comfortmaker | RGW060KS* | Natural Gas | Induced Draft | True | True | 1 | False | Down |  | None | Non-Condensing | Single-Stage |  | 1.44 | Premium |  | 65000 | 53000 |  |  | 80000 | 242 | 81 | [9 empty] | Federally-Regulated Consumer Product | 03/17/2021 | 202535168 | 12/01/2021
Carrier Corp. - Syracuse | Comfortmaker | RGV060KD* | LPG | Induced Draft | True | True | 1 | False | Down |  | None | Non-Condensing | Single-Stage |  | 1.44 | Premium |  | 65000 | 53000 |  |  | 80000 | 242 | 81 | [9 empty] | Federally-Regulated Consumer Product | 03/17/2021 | 202535144 | 12/01/2021
Carrier Corp. - Syracuse | Comfortmaker | RGW048KS* | Natural Gas | Induced Draft | True | True | 1 | False | Horizontal |  | None | Non-Condensing | Single-Stage |  | 1.53 | Premium |  | 65000 | 53000 |  |  | 80000 | 242 | 81 | [9 empty] | Federally-Regulated Consumer Product | 03/17/2021 | 202535167 | 12/01/2021
Carrier Corp. - Syracuse | Comfortmaker | RGV048KS* | Natural Gas | Induced Draft | True | True | 1 | False | Down |  | None | Non-Condensing | Single-Stage |  | 1.53 | Premium |  | 65000 | 53000 |  |  | 80000 | 242 | 81 | [9 empty] | Federally-Regulated Consumer Product | 03/17/2021 | 202535151 | 12/01/2021
Carrier Corp. - Syracuse | Comfortmaker | RGV048KD* | Natural Gas | Induced Draft | True | True | 1 | False | Horizontal |  | None | Non-Condensing | Single-Stage |  | 1.53 | Premium |  | 65000 | 53000 |  |  | 80000 | 242 | 81 | [9 empty] | Federally-Regulated Consumer Product | 03/17/2021 | 202535143 | 12/01/2021
Carrier Corp. - Syracuse | Comfortmaker | RGV048KS* | Natural Gas | Induced Draft | True | True | 1 | False | Horizontal |  | None | Non-Condensing | Single-Stage |  | 1.53 | Premium |  | 65000 | 53000 |  |  | 80000 | 242 | 81 | [9 empty] | Federally-Regulated Consumer Product | 03/17/2021 | 202535151 | 12/01/2021
Carrier Corp. - Syracuse | Comfortmaker | RGW060KD* | Natural Gas | Induced Draft | True | True | 1 | False | Down |  | None | Non-Condensing | Single-Stage |  | 1.44 | Premium |  | 65000 | 53000 |  |  | 80000 | 242 | 81 | [9 empty] | Federally-Regulated Consumer Product | 03/17/2021 | 202535160 | 12/01/2021
Carrier Corp. - Syracuse | Comfortmaker | RGW048KS* | LPG | Induced Draft | True | True | 1 | False | Horizontal |  | None | Non-Condensing | Single-Stage |  | 1.53 | Premium |  | 65000 | 53000 |  |  | 80000 | 242 | 81 | [9 empty] | Federally-Regulated Consumer Product | 03/17/2021 | 202535167 | 12/01/2021
Carrier Corp. - Syracuse | Comfortmaker | RGV060KD* | Natural Gas | Induced Draft | True | True | 1 | False | Down |  | None | Non-Condensing | Single-Stage |  | 1.44 | Premium |  | 65000 | 53000 |  |  | 80000 | 242 | 81 | [9 empty] | Federally-Regulated Consumer Product | 03/17/2021 | 202535144 | 12/01/2021
Carrier Corp. - Syracuse | Comfortmaker | RGW060KS* | Natural Gas | Induced Draft | True | True | 1 | False | Horizontal |  | None | Non-Condensing | Single-Stage |  | 1.44 | Premium |  | 65000 | 53000 |  |  | 80000 | 242 | 81 | [9 empty] | Federally-Regulated Consumer Product | 03/17/2021 | 202535168 | 12/01/2021
Carrier Corp. - Syracuse | Comfortmaker | RGV060KD* | Natural Gas | Induced Draft | True | True | 1 | False | Horizontal |  | None | Non-Condensing | Single-Stage |  | 1.44 | Premium |  | 65000 | 53000 |  |  | 80000 | 242 | 81 | [9 empty] | Federally-Regulated Consumer Product | 03/17/2021 | 202535144 | 12/01/2021
Carrier Corp. - Syracuse | Comfortmaker | RGV048KS* | LPG | Induced Draft | True | True | 1 | False | Down |  | None | Non-Condensing | Single-Stage |  | 1.53 | Premium |  | 65000 | 53000 |  |  | 80000 | 242 | 81 | [9 empty] | Federally-Regulated Consumer Product | 03/17/2021 | 202535151 | 12/01/2021
Carrier Corp. - Syracuse | Comfortmaker | RGV060KS* | LPG | Induced Draft | True | True | 1 | False | Horizontal |  | None | Non-Condensing | Single-Stage |  | 1.44 | Premium |  | 65000 | 53000 |  |  | 80000 | 242 | 81 | [9 empty] | Federally-Regulated Consumer Product | 03/17/2021 | 202535152 | 12/01/2021
Carrier Corp. - Syracuse | Comfortmaker | RGW060KD* | LPG | Induced Draft | True | True | 1 | False | Horizontal |  | None | Non-Condensing | Single-Stage |  | 1.44 | Premium |  | 65000 | 53000 |  |  | 80000 | 242 | 81 | [9 empty] | Federally-Regulated Consumer Product | 03/17/2021 | 202535160 | 12/01/2021
Carrier Corp. - Syracuse | Comfortmaker | RGW048KD* | LPG | Induced Draft | True | True | 1 | False | Horizontal |  | None | Non-Condensing | Single-Stage |  | 1.53 | Premium |  | 65000 | 53000 |  |  | 80000 | 242 | 81 | [9 empty] | Federally-Regulated Consumer Product | 03/17/2021 | 202535159 | 12/01/2021
Carrier Corp. - Syracuse | Comfortmaker | RGW048KS* | LPG | Induced Draft | True | True | 1 | False | Down |  | None | Non-Condensing | Single-Stage |  | 1.53 | Premium |  | 65000 | 53000 |  |  | 80000 | 242 | 81 | [9 empty] | Federally-Regulated Consumer Product | 03/17/2021 | 202535167 | 12/01/2021
Carrier Corp. - Syracuse | Comfortmaker | RGV060KS* | Natural Gas | Induced Draft | True | True | 1 | False | Down |  | None | Non-Condensing | Single-Stage |  | 1.44 | Premium |  | 65000 | 53000 |  |  | 80000 | 242 | 81 | [9 empty] | Federally-Regulated Consumer Product | 03/17/2021 | 202535152 | 12/01/2021
Rheem Sales Company, Inc. | Mainline | RGEA15060AJV10XAB | Natural Gas | Induced Draft | True | True | 1 | False | Down |  | None | Non-Condensing | Single-Stage |  | 1 | Premium |  | 100000 | 81000 |  |  | 95000 | 728 | 81 | [9 empty] | Federally-Regulated Consumer Product | 11/25/2020 | 204117115 | 12/01/2021
Rheem Sales Company, Inc. | Mainline | RGEA14060AJT10UAA | Natural Gas | Induced Draft | True | True | 1 | False | Horizontal |  | None | Non-Condensing | Single-Stage |  | 1 | Premium |  | 100000 | 81000 |  |  | 95000 | 728 | 81 | [9 empty] | Federally-Regulated Consumer Product | 01/20/2021 | 205965594 | 12/01/2021
Rheem Sales Company, Inc. | Mainline | RGEA14048AJT10XAB | LPG | Induced Draft | True | True | 1 | False | Down |  | None | Non-Condensing | Single-Stage |  | 0.75 | Premium |  | 100000 | 81000 |  |  | 95000 | 742 | 81 | [9 empty] | Federally-Regulated Consumer Product | 11/25/2020 | 204117089 | 12/01/2021
Rheem Sales Company, Inc. | Mainline | RGEA16048AJV102AB | LPG | Induced Draft | True | True | 1 | False | Down |  | None | Non-Condensing | Single-Stage |  | 0.75 | Premium |  | 100000 | 81000 |  |  | 94000 | 744 | 81 | 78 | [8 empty] | Federally-Regulated Consumer Product | 01/20/2021 | 205785643 | 12/01/2021
Rheem Sales Company, Inc. | Mainline | RGEA15036BJV101AA | Natural Gas | Induced Draft | True | True | 1 | False | Down |  | None | Non-Condensing | Single-Stage |  | 0.75 | Premium |  | 100000 | 81000 |  |  | 95000 | 802 | 81 | [9 empty] | Federally-Regulated Consumer Product | 01/20/2021 | 205724696 | 12/01/2021
Rheem Sales Company, Inc. | Mainline | RGEA16036AJV102AB | Natural Gas | Induced Draft | True | True | 1 | False | Horizontal |  | None | Non-Condensing | Single-Stage |  | 0.75 | Premium |  | 100000 | 81000 |  |  | 94000 | 744 | 81 | [9 empty] | Federally-Regulated Consumer Product | 11/25/2020 | 205785639 | 12/01/2021
Rheem Sales Company, Inc. | Mainline | RGEA15036BJV10XAA | Natural Gas | Induced Draft | True | True | 1 | False | Horizontal |  | None | Non-Condensing | Single-Stage |  | 0.75 | Premium |  | 100000 | 81000 |  |  | 95000 | 802 | 81 | [9 empty] | Federally-Regulated Consumer Product | 01/20/2021 | 205724697 | 12/01/2021
Rheem Sales Company, Inc. | Mainline | RGEA15048AJV101AB | Natural Gas | Induced Draft | True | True | 1 | False | Horizontal |  | None | Non-Condensing | Single-Stage |  | 1 | Premium |  | 100000 | 81000 |  |  | 95000 | 742 | 81 | [9 empty] | Federally-Regulated Consumer Product | 11/25/2020 | 204117112 | 12/01/2021
Rheem Sales Company, Inc. | Mainline | RGEA15048AJV101AB | LPG | Induced Draft | True | True | 1 | False | Horizontal |  | None | Non-Condensing | Single-Stage |  | 1 | Premium |  | 100000 | 81000 |  |  | 95000 | 742 | 81 | [9 empty] | Federally-Regulated Consumer Product | 11/25/2020 | 204117112 | 12/01/2021
Rheem Sales Company, Inc. | Mainline | RGEA16048AJV102AB | Natural Gas | Induced Draft | True | True | 1 | False | Horizontal |  | None | Non-Condensing | Single-Stage |  | 0.75 | Premium |  | 100000 | 81000 |  |  | 94000 | 744 | 81 | 78 | [8 empty] | Federally-Regulated Consumer Product | 01/20/2021 | 205785643 | 12/01/2021
Rheem Sales Company, Inc. | Mainline | RGEA16036AJV102AB | LPG | Induced Draft | True | True | 1 | False | Horizontal |  | None | Non-Condensing | Single-Stage |  | 0.75 | Premium |  | 100000 | 81000 |  |  | 94000 | 744 | 81 | [9 empty] | Federally-Regulated Consumer Product | 11/25/2020 | 205785639 | 12/01/2021
Rheem Sales Company, Inc. | Mainline | RGEA15042BJV101AA | Natural Gas | Induced Draft | True | True | 1 | False | Horizontal |  | None | Non-Condensing | Single-Stage |  | 0.75 | Premium |  | 100000 | 81000 |  |  | 95000 | 743 | 81 | [9 empty] | Federally-Regulated Consumer Product | 01/20/2021 | 205724700 | 12/01/2021
Rheem Sales Company, Inc. | Mainline | RGEA15036BJV101AA | LPG | Induced Draft | True | True | 1 | False | Down |  | None | Non-Condensing | Single-Stage |  | 0.75 | Premium |  | 100000 | 81000 |  |  | 95000 | 802 | 81 | [9 empty] | Federally-Regulated Consumer Product | 01/20/2021 | 205724696 | 12/01/2021
Rheem Sales Company, Inc. | Mainline | RGEA14048AJT101AB | LPG | Induced Draft | True | True | 1 | False | Horizontal |  | None | Non-Condensing | Single-Stage |  | 0.75 | Premium |  | 100000 | 81000 |  |  | 95000 | 742 | 81 | [9 empty] | Federally-Regulated Consumer Product | 11/25/2020 | 204117088 | 12/01/2021
Rheem Sales Company, Inc. | Mainline | RGEA14048AJT10XAB | LPG | Induced Draft | True | True | 1 | False | Horizontal |  | None | Non-Condensing | Single-Stage |  | 0.75 | Premium |  | 100000 | 81000 |  |  | 95000 | 742 | 81 | [9 empty] | Federally-Regulated Consumer Product | 11/25/2020 | 204117089 | 12/01/2021
Rheem Sales Company, Inc. | Mainline | RGEA14060CJT101AA | Natural Gas | Induced Draft | True | True | 1 | False | Down |  | None | Non-Condensing | Single-Stage |  | 1 | Premium |  | 100000 | 81000 |  |  | 95000 | 728 | 81 | [9 empty] | Federally-Regulated Consumer Product | 01/20/2021 | 205724686 | 12/01/2021
Rheem Sales Company, Inc. | Mainline | RGEA15036BJV101AA | Natural Gas | Induced Draft | True | True | 1 | False | Horizontal |  | None | Non-Condensing | Single-Stage |  | 0.75 | Premium |  | 100000 | 81000 |  |  | 95000 | 802 | 81 | [9 empty] | Federally-Regulated Consumer Product | 01/20/2021 | 205724696 | 12/01/2021
Rheem Sales Company, Inc. | Mainline | RGEA15036BJV10XAA | Natural Gas | Induced Draft | True | True | 1 | False | Down |  | None | Non-Condensing | Single-Stage |  | 0.75 | Premium |  | 100000 | 81000 |  |  | 95000 | 802 | 81 | [9 empty] | Federally-Regulated Consumer Product | 01/20/2021 | 205724697 | 12/01/2021
Rheem Sales Company, Inc. | Mainline | RGEA15060AJV10XAB | Natural Gas | Induced Draft | True | True | 1 | False | Horizontal |  | None | Non-Condensing | Single-Stage |  | 1 | Premium |  | 100000 | 81000 |  |  | 95000 | 728 | 81 | [9 empty] | Federally-Regulated Consumer Product | 11/25/2020 | 204117115 | 12/01/2021
Rheem Sales Company, Inc. | Mainline | RGEA15060AJV101AB | LPG | Induced Draft | True | True | 1 | False | Horizontal |  | None | Non-Condensing | Single-Stage |  | 1 | Premium |  | 100000 | 81000 |  |  | 95000 | 728 | 81 | [9 empty] | Federally-Regulated Consumer Product | 11/25/2020 | 204117114 | 12/01/2021
Rheem Sales Company, Inc. | Mainline | RGEA16036AJV102AB | Natural Gas | Induced Draft | True | True | 1 | False | Down |  | None | Non-Condensing | Single-Stage |  | 0.75 | Premium |  | 100000 | 81000 |  |  | 94000 | 744 | 81 | [9 empty] | Federally-Regulated Consumer Product | 11/25/2020 | 205785639 | 12/01/2021
Rheem Sales Company, Inc. | Mainline | RGEA15048AJV101AB | Natural Gas | Induced Draft | True | True | 1 | False | Down |  | None | Non-Condensing | Single-Stage |  | 1 | Premium |  | 100000 | 81000 |  |  | 95000 | 742 | 81 | [9 empty] | Federally-Regulated Consumer Product | 11/25/2020 | 204117112 | 12/01/2021
Rheem Sales Company, Inc. | Mainline | RGEA15048AJV10XAB | Natural Gas | Induced Draft | True | True | 1 | False | Horizontal |  | None | Non-Condensing | Single-Stage |  | 1 | Premium |  | 100000 | 81000 |  |  | 95000 | 742 | 81 | [9 empty] | Federally-Regulated Consumer Product | 11/25/2020 | 204117113 | 12/01/2021
Rheem Sales Company, Inc. | Mainline | RGEA14060CJT10XAA | Natural Gas | Induced Draft | True | True | 1 | False | Down |  | None | Non-Condensing | Single-Stage |  | 1 | Premium |  | 100000 | 81000 |  |  | 95000 | 728 | 81 | [9 empty] | Federally-Regulated Consumer Product | 01/20/2021 | 205724687 | 12/01/2021
Rheem Sales Company, Inc. | Mainline | RGEA15042BJV101AA | LPG | Induced Draft | True | True | 1 | False | Horizontal |  | None | Non-Condensing | Single-Stage |  | 0.75 | Premium |  | 100000 | 81000 |  |  | 95000 | 743 | 81 | [9 empty] | Federally-Regulated Consumer Product | 01/20/2021 | 205724700 | 12/01/2021
Rheem Sales Company, Inc. | Mainline | RGEA14048AJT10XAB | Natural Gas | Induced Draft | True | True | 1 | False | Horizontal |  | None | Non-Condensing | Single-Stage |  | 0.75 | Premium |  | 100000 | 81000 |  |  | 95000 | 742 | 81 | [9 empty] | Federally-Regulated Consumer Product | 11/25/2020 | 204117089 | 12/01/2021
Rheem Sales Company, Inc. | Mainline | RGEA14060AJT10UAA | Natural Gas | Induced Draft | True | True | 1 | False | Down |  | None | Non-Condensing | Single-Stage |  | 1 | Premium |  | 100000 | 81000 |  |  | 95000 | 728 | 81 | [9 empty] | Federally-Regulated Consumer Product | 01/20/2021 | 205965594 | 12/01/2021
Rheem Sales Company, Inc. | Mainline | RGEA15048AJV101AB | LPG | Induced Draft | True | True | 1 | False | Down |  | None | Non-Condensing | Single-Stage |  | 1 | Premium |  | 100000 | 81000 |  |  | 95000 | 742 | 81 | [9 empty] | Federally-Regulated Consumer Product | 11/25/2020 | 204117112 | 12/01/2021
Rheem Sales Company, Inc. | Mainline | RGEA14060AJT10UAA | LPG | Induced Draft | True | True | 1 | False | Down |  | None | Non-Condensing | Single-Stage |  | 1 | Premium |  | 100000 | 81000 |  |  | 95000 | 728 | 81 | [9 empty] | Federally-Regulated Consumer Product | 01/20/2021 | 205965594 | 12/01/2021
Rheem Sales Company, Inc. | Mainline | RGEA14060AJT10UAA | LPG | Induced Draft | True | True | 1 | False | Horizontal |  | None | Non-Condensing | Single-Stage |  | 1 | Premium |  | 100000 | 81000 |  |  | 95000 | 728 | 81 | [9 empty] | Federally-Regulated Consumer Product | 01/20/2021 | 205965594 | 12/01/2021
Rheem Sales Company, Inc. | Mainline | RGEA15042BJV10XAA | Natural Gas | Induced Draft | True | True | 1 | False | Horizontal |  | None | Non-Condensing | Single-Stage |  | 0.75 | Premium |  | 100000 | 81000 |  |  | 95000 | 743 | 81 | [9 empty] | Federally-Regulated Consumer Product | 01/20/2021 | 205724701 | 12/01/2021
Rheem Sales Company, Inc. | Mainline | RGEA15060AJV101AB | LPG | Induced Draft | True | True | 1 | False | Down |  | None | Non-Condensing | Single-Stage |  | 1 | Premium |  | 100000 | 81000 |  |  | 95000 | 728 | 81 | [9 empty] | Federally-Regulated Consumer Product | 11/25/2020 | 204117114 | 12/01/2021
Rheem Sales Company, Inc. | Mainline | RGEA15042BJV101AA | LPG | Induced Draft | True | True | 1 | False | Down |  | None | Non-Condensing | Single-Stage |  | 0.75 | Premium |  | 100000 | 81000 |  |  | 95000 | 743 | 81 | [9 empty] | Federally-Regulated Consumer Product | 01/20/2021 | 205724700 | 12/01/2021
Rheem Sales Company, Inc. | Mainline | RGEA15048AJV10XAB | LPG | Induced Draft | True | True | 1 | False | Horizontal |  | None | Non-Condensing | Single-Stage |  | 1 | Premium |  | 100000 | 81000 |  |  | 95000 | 742 | 81 | [9 empty] | Federally-Regulated Consumer Product | 11/25/2020 | 204117113 | 12/01/2021
Rheem Sales Company, Inc. | Mainline | RGEA16048AJV102AB | LPG | Induced Draft | True | True | 1 | False | Horizontal |  | None | Non-Condensing | Single-Stage |  | 0.75 | Premium |  | 100000 | 81000 |  |  | 94000 | 744 | 81 | 78 | [8 empty] | Federally-Regulated Consumer Product | 01/20/2021 | 205785643 | 12/01/2021
Rheem Sales Company, Inc. | Mainline | RGEA15042BJV101AA | Natural Gas | Induced Draft | True | True | 1 | False | Down |  | None | Non-Condensing | Single-Stage |  | 0.75 | Premium |  | 100000 | 81000 |  |  | 95000 | 743 | 81 | [9 empty] | Federally-Regulated Consumer Product | 01/20/2021 | 205724700 | 12/01/2021
Rheem Sales Company, Inc. | Mainline | RGEA15036BJV10XAA | LPG | Induced Draft | True | True | 1 | False | Down |  | None | Non-Condensing | Single-Stage |  | 0.75 | Premium |  | 100000 | 81000 |  |  | 95000 | 802 | 81 | [9 empty] | Federally-Regulated Consumer Product | 01/20/2021 | 205724697 | 12/01/2021
Rheem Sales Company, Inc. | Mainline | RGEA14048AJT10UAA | LPG | Induced Draft | True | True | 1 | False | Horizontal |  | None | Non-Condensing | Single-Stage |  | 0.75 | Premium |  | 100000 | 81000 |  |  | 95000 | 742 | 81 | [9 empty] | Federally-Regulated Consumer Product | 01/20/2021 | 205965592 | 12/01/2021
Rheem Sales Company, Inc. | Mainline | RGEA14060CJT101AA | LPG | Induced Draft | True | True | 1 | False | Horizontal |  | None | Non-Condensing | Single-Stage |  | 1 | Premium |  | 100000 | 81000 |  |  | 95000 | 728 | 81 | [9 empty] | Federally-Regulated Consumer Product | 01/20/2021 | 205724686 | 12/01/2021
Rheem Sales Company, Inc. | Mainline | RGEA14048AJT10UAA | LPG | Induced Draft | True | True | 1 | False | Down |  | None | Non-Condensing | Single-Stage |  | 0.75 | Premium |  | 100000 | 81000 |  |  | 95000 | 742 | 81 | [9 empty] | Federally-Regulated Consumer Product | 01/20/2021 | 205965592 | 12/01/2021
Rheem Sales Company, Inc. | Mainline | RGEA15036BJV10XAA | LPG | Induced Draft | True | True | 1 | False | Horizontal |  | None | Non-Condensing | Single-Stage |  | 0.75 | Premium |  | 100000 | 81000 |  |  | 95000 | 802 | 81 | [9 empty] | Federally-Regulated Consumer Product | 01/20/2021 | 205724697 | 12/01/2021
Rheem Sales Company, Inc. | Mainline | RGEA14048AJT101AB | Natural Gas | Induced Draft | True | True | 1 | False | Down |  | None | Non-Condensing | Single-Stage |  | 0.75 | Premium |  | 100000 | 81000 |  |  | 95000 | 742 | 81 | [9 empty] | Federally-Regulated Consumer Product | 11/25/2020 | 204117088 | 12/01/2021
Rheem Sales Company, Inc. | Mainline | RGEA15036BJV101AA | LPG | Induced Draft | True | True | 1 | False | Horizontal |  | None | Non-Condensing | Single-Stage |  | 0.75 | Premium |  | 100000 | 81000 |  |  | 95000 | 802 | 81 | [9 empty] | Federally-Regulated Consumer Product | 01/20/2021 | 205724696 | 12/01/2021
Rheem Sales Company, Inc. | Mainline | RGEA14060CJT10XAA | Natural Gas | Induced Draft | True | True | 1 | False | Horizontal |  | None | Non-Condensing | Single-Stage |  | 1 | Premium |  | 100000 | 81000 |  |  | 95000 | 728 | 81 | [9 empty] | Federally-Regulated Consumer Product | 01/20/2021 | 205724687 | 12/01/2021
Rheem Sales Company, Inc. | Mainline | RGEA15060AJV101AB | Natural Gas | Induced Draft | True | True | 1 | False | Down |  | None | Non-Condensing | Single-Stage |  | 1 | Premium |  | 100000 | 81000 |  |  | 95000 | 728 | 81 | [9 empty] | Federally-Regulated Consumer Product | 11/25/2020 | 204117114 | 12/01/2021
Rheem Sales Company, Inc. | Mainline | RGEA14048AJT10UAA | Natural Gas | Induced Draft | True | True | 1 | False | Horizontal |  | None | Non-Condensing | Single-Stage |  | 0.75 | Premium |  | 100000 | 81000 |  |  | 95000 | 742 | 81 | [9 empty] | Federally-Regulated Consumer Product | 01/20/2021 | 205965592 | 12/01/2021
Rheem Sales Company, Inc. | Mainline | RGEA14060CJT101AA | Natural Gas | Induced Draft | True | True | 1 | False | Horizontal |  | None | Non-Condensing | Single-Stage |  | 1 | Premium |  | 100000 | 81000 |  |  | 95000 | 728 | 81 | [9 empty] | Federally-Regulated Consumer Product | 01/20/2021 | 205724686 | 12/01/2021
Rheem Sales Company, Inc. | Mainline | RGEA16048AJV102AB | Natural Gas | Induced Draft | True | True | 1 | False | Down |  | None | Non-Condensing | Single-Stage |  | 0.75 | Premium |  | 100000 | 81000 |  |  | 94000 | 744 | 81 | 78 | [8 empty] | Federally-Regulated Consumer Product | 01/20/2021 | 205785643 | 12/01/2021
Rheem Sales Company, Inc. | Mainline | RGEA15060AJV101AB | Natural Gas | Induced Draft | True | True | 1 | False | Horizontal |  | None | Non-Condensing | Single-Stage |  | 1 | Premium |  | 100000 | 81000 |  |  | 95000 | 728 | 81 | [9 empty] | Federally-Regulated Consumer Product | 11/25/2020 | 204117114 | 12/01/2021
Rheem Sales Company, Inc. | Mainline | RGEA16036AJV102AB | LPG | Induced Draft | True | True | 1 | False | Down |  | None | Non-Condensing | Single-Stage |  | 0.75 | Premium |  | 100000 | 81000 |  |  | 94000 | 744 | 81 | [9 empty] | Federally-Regulated Consumer Product | 11/25/2020 | 205785639 | 12/01/2021
Rheem Sales Company, Inc. | Mainline | RGEA14048AJT101AB | LPG | Induced Draft | True | True | 1 | False | Down |  | None | Non-Condensing | Single-Stage |  | 0.75 | Premium |  | 100000 | 81000 |  |  | 95000 | 742 | 81 | [9 empty] | Federally-Regulated Consumer Product | 11/25/2020 | 204117088 | 12/01/2021
Rheem Sales Company, Inc. | Mainline | RGEA14048AJT10XAB | Natural Gas | Induced Draft | True | True | 1 | False | Down |  | None | Non-Condensing | Single-Stage |  | 0.75 | Premium |  | 100000 | 81000 |  |  | 95000 | 742 | 81 | [9 empty] | Federally-Regulated Consumer Product | 11/25/2020 | 204117089 | 12/01/2021
Rheem Sales Company, Inc. | Mainline | RGEA15060AJV10XAB | LPG | Induced Draft | True | True | 1 | False | Down |  | None | Non-Condensing | Single-Stage |  | 1 | Premium |  | 100000 | 81000 |  |  | 95000 | 728 | 81 | [9 empty] | Federally-Regulated Consumer Product | 11/25/2020 | 204117115 | 12/01/2021
Rheem Sales Company, Inc. | Mainline | RGEA15060AJV10XAB | LPG | Induced Draft | True | True | 1 | False | Horizontal |  | None | Non-Condensing | Single-Stage |  | 1 | Premium |  | 100000 | 81000 |  |  | 95000 | 728 | 81 | [9 empty] | Federally-Regulated Consumer Product | 11/25/2020 | 204117115 | 12/01/2021
Rheem Sales Company, Inc. | Mainline | RGEA14048AJT101AB | Natural Gas | Induced Draft | True | True | 1 | False | Horizontal |  | None | Non-Condensing | Single-Stage |  | 0.75 | Premium |  | 100000 | 81000 |  |  | 95000 | 742 | 81 | [9 empty] | Federally-Regulated Consumer Product | 11/25/2020 | 204117088 | 12/01/2021
Rheem Sales Company, Inc. | Mainline | RGEA15042BJV10XAA | LPG | Induced Draft | True | True | 1 | False | Horizontal |  | None | Non-Condensing | Single-Stage |  | 0.75 | Premium |  | 100000 | 81000 |  |  | 95000 | 743 | 81 | [9 empty] | Federally-Regulated Consumer Product | 01/20/2021 | 205724701 | 12/01/2021
Rheem Sales Company, Inc. | Mainline | RGEA15042BJV10XAA | LPG | Induced Draft | True | True | 1 | False | Down |  | None | Non-Condensing | Single-Stage |  | 0.75 | Premium |  | 100000 | 81000 |  |  | 95000 | 743 | 81 | [9 empty] | Federally-Regulated Consumer Product | 01/20/2021 | 205724701 | 12/01/2021
Rheem Sales Company, Inc. | Mainline | RGEA14048AJT10UAA | Natural Gas | Induced Draft | True | True | 1 | False | Down |  | None | Non-Condensing | Single-Stage |  | 0.75 | Premium |  | 100000 | 81000 |  |  | 95000 | 742 | 81 | [9 empty] | Federally-Regulated Consumer Product | 01/20/2021 | 205965592 | 12/01/2021
Rheem Sales Company, Inc. | Mainline | RGEA14060CJT10XAA | LPG | Induced Draft | True | True | 1 | False | Horizontal |  | None | Non-Condensing | Single-Stage |  | 1 | Premium |  | 100000 | 81000 |  |  | 95000 | 728 | 81 | [9 empty] | Federally-Regulated Consumer Product | 01/20/2021 | 205724687 | 12/01/2021
Rheem Sales Company, Inc. | Mainline | RGEA15048AJV10XAB | Natural Gas | Induced Draft | True | True | 1 | False | Down |  | None | Non-Condensing | Single-Stage |  | 1 | Premium |  | 100000 | 81000 |  |  | 95000 | 742 | 81 | [9 empty] | Federally-Regulated Consumer Product | 11/25/2020 | 204117113 | 12/01/2021
Rheem Sales Company, Inc. | Mainline | RGEA14060CJT101AA | LPG | Induced Draft | True | True | 1 | False | Down |  | None | Non-Condensing | Single-Stage |  | 1 | Premium |  | 100000 | 81000 |  |  | 95000 | 728 | 81 | [9 empty] | Federally-Regulated Consumer Product | 01/20/2021 | 205724686 | 12/01/2021
Rheem Sales Company, Inc. | Mainline | RGEA14060CJT10XAA | LPG | Induced Draft | True | True | 1 | False | Down |  | None | Non-Condensing | Single-Stage |  | 1 | Premium |  | 100000 | 81000 |  |  | 95000 | 728 | 81 | [9 empty] | Federally-Regulated Consumer Product | 01/20/2021 | 205724687 | 12/01/2021
Rheem Sales Company, Inc. | Mainline | RGEA15048AJV10XAB | LPG | Induced Draft | True | True | 1 | False | Down |  | None | Non-Condensing | Single-Stage |  | 1 | Premium |  | 100000 | 81000 |  |  | 95000 | 742 | 81 | [9 empty] | Federally-Regulated Consumer Product | 11/25/2020 | 204117113 | 12/01/2021
Rheem Sales Company, Inc. | Mainline | RGEA15042BJV10XAA | Natural Gas | Induced Draft | True | True | 1 | False | Down |  | None | Non-Condensing | Single-Stage |  | 0.75 | Premium |  | 100000 | 81000 |  |  | 95000 | 743 | 81 | [9 empty] | Federally-Regulated Consumer Product | 01/20/2021 | 205724701 | 12/01/2021
Rheem Sales Company, Inc. | Thermal Zone | RGEA14048AJT08UAA | LPG | Induced Draft | True | True | 1 | False | Down |  | None | Non-Condensing | Single-Stage |  | 0.75 | Premium |  | 80000 | 65000 |  |  | 76000 | 600 | 81 | [9 empty] | Federally-Regulated Consumer Product | 01/20/2021 | 205965601 | 12/01/2021
Rheem Sales Company, Inc. | Thermal Zone | RGEA14036AJT08UAA | Natural Gas | Induced Draft | True | True | 1 | False | Down |  | None | Non-Condensing | Single-Stage |  | 0.5 | Premium |  | 80000 | 65000 |  |  | 75000 | 740 | 81 | [9 empty] | Federally-Regulated Consumer Product | 01/20/2021 | 205965600 | 12/01/2021
Rheem Sales Company, Inc. | Thermal Zone | RGEA14036AJT08UAA | Natural Gas | Induced Draft | True | True | 1 | False | Horizontal |  | None | Non-Condensing | Single-Stage |  | 0.5 | Premium |  | 80000 | 65000 |  |  | 75000 | 740 | 81 | [9 empty] | Federally-Regulated Consumer Product | 01/20/2021 | 205965600 | 12/01/2021
Rheem Sales Company, Inc. | Thermal Zone | RGEA14024AJT06UAA | Natural Gas | Induced Draft | True | True | 1 | False | Down |  | None | Non-Condensing | Single-Stage |  | 0.33 | Premium |  | 60000 | 48000 |  |  | 58000 | 371 | 81 | [9 empty] | Federally-Regulated Consumer Product | 01/20/2021 | 205965598 | 12/01/2021
Rheem Sales Company, Inc. | Thermal Zone | TZ80MSX070B40UA | Natural Gas | Induced Draft | True | False | 1 | False | Up |  | None | Non-Condensing | Single-Stage |  | 0.75 | Premium |  | 70000 | 57000 |  |  | 56000 | 403 | 80 | [9 empty] | Federally-Regulated Consumer Product | 01/20/2021 | 204515053 | 12/01/2021
Rheem Sales Company, Inc. | Thermal Zone | RGEA14042AJT08UAA | LPG | Induced Draft | True | True | 1 | False | Down |  | None | Non-Condensing | Single-Stage |  | 0.75 | Premium |  | 80000 | 65000 |  |  | 76000 | 653 | 81 | [9 empty] | Federally-Regulated Consumer Product | 01/20/2021 | 205965603 | 12/01/2021
Rheem Sales Company, Inc. | Thermal Zone | RGEA14048AJT08UAA | Natural Gas | Induced Draft | True | True | 1 | False | Down |  | None | Non-Condensing | Single-Stage |  | 0.75 | Premium |  | 80000 | 65000 |  |  | 76000 | 600 | 81 | [9 empty] | Federally-Regulated Consumer Product | 01/20/2021 | 205965601 | 12/01/2021
Rheem Sales Company, Inc. | Thermal Zone | TZ80DSC050A30SA | LPG | Induced Draft | True | False | 1 | False | Down |  | None | Non-Condensing | Single-Stage |  | 0.5 | Premium |  | 50000 | 40000 |  |  | 36000 | 697 | 80 | [9 empty] | Federally-Regulated Consumer Product | 01/20/2021 | 205001032 | 12/01/2021
Rheem Sales Company, Inc. | Thermal Zone | TZ80DSX050A30XA | LPG | Induced Draft | True | False | 1 | False | Down |  | None | Non-Condensing | Single-Stage |  | 0.5 | Premium |  | 50000 | 40000 |  |  | 36000 | 697 | 80 | [9 empty] | Federally-Regulated Consumer Product | 01/20/2021 | 205001035 | 12/01/2021
Rheem Sales Company, Inc. | Thermal Zone | RGEA14030AJT06UAA | LPG | Induced Draft | True | True | 1 | False | Horizontal |  | None | Non-Condensing | Single-Stage |  | 0.5 | Premium |  | 60000 | 48000 |  |  | 58000 | 371 | 81 | [9 empty] | Federally-Regulated Consumer Product | 01/20/2021 | 205965596 | 12/01/2021
Rheem Sales Company, Inc. | Thermal Zone | RGEA14042AJT08UAA | Natural Gas | Induced Draft | True | True | 1 | False | Horizontal |  | None | Non-Condensing | Single-Stage |  | 0.75 | Premium |  | 80000 | 65000 |  |  | 76000 | 653 | 81 | [9 empty] | Federally-Regulated Consumer Product | 01/20/2021 | 205965603 | 12/01/2021
Rheem Sales Company, Inc. | Thermal Zone | RGEA14036AJT06UAA | LPG | Induced Draft | True | True | 1 | False | Down |  | None | Non-Condensing | Single-Stage |  | 0.5 | Premium |  | 60000 | 48000 |  |  | 58000 | 367 | 81 | [9 empty] | Federally-Regulated Consumer Product | 01/20/2021 | 205965599 | 12/01/2021
Rheem Sales Company, Inc. | Thermal Zone | RGEA14036AJT08UAA | LPG | Induced Draft | True | True | 1 | False | Down |  | None | Non-Condensing | Single-Stage |  | 0.5 | Premium |  | 80000 | 65000 |  |  | 75000 | 740 | 81 | [9 empty] | Federally-Regulated Consumer Product | 01/20/2021 | 205965600 | 12/01/2021
Rheem Sales Company, Inc. | Thermal Zone | RGEA14042AJT08UAA | LPG | Induced Draft | True | True | 1 | False | Horizontal |  | None | Non-Condensing | Single-Stage |  | 0.75 | Premium |  | 80000 | 65000 |  |  | 76000 | 653 | 81 | [9 empty] | Federally-Regulated Consumer Product | 01/20/2021 | 205965603 | 12/01/2021
Rheem Sales Company, Inc. | Thermal Zone | RGEA14024AJT06UAA | LPG | Induced Draft | True | True | 1 | False | Horizontal |  | None | Non-Condensing | Single-Stage |  | 0.33 | Premium |  | 60000 | 48000 |  |  | 58000 | 371 | 81 | [9 empty] | Federally-Regulated Consumer Product | 01/20/2021 | 205965598 | 12/01/2021
Rheem Sales Company, Inc. | Thermal Zone | TZ80DSX050A30SA | Natural Gas | Induced Draft | True | False | 1 | False | Down |  | None | Non-Condensing | Single-Stage |  | 0.5 | Premium |  | 50000 | 40000 |  |  | 36000 | 697 | 80 | [9 empty] | Federally-Regulated Consumer Product | 01/20/2021 | 205001031 | 12/01/2021
Rheem Sales Company, Inc. | Thermal Zone | TZ80DSC050A30XA | Natural Gas | Induced Draft | True | False | 1 | False | Down |  | None | Non-Condensing | Single-Stage |  | 0.5 | Premium |  | 50000 | 40000 |  |  | 36000 | 697 | 80 | [9 empty] | Federally-Regulated Consumer Product | 01/20/2021 | 205001036 | 12/01/2021
Rheem Sales Company, Inc. | Thermal Zone | RGEA14048AJT08UAA | Natural Gas | Induced Draft | True | True | 1 | False | Horizontal |  | None | Non-Condensing | Single-Stage |  | 0.75 | Premium |  | 80000 | 65000 |  |  | 76000 | 600 | 81 | [9 empty] | Federally-Regulated Consumer Product | 01/20/2021 | 205965601 | 12/01/2021
Rheem Sales Company, Inc. | Thermal Zone | RGEA14024AJT06UAA | Natural Gas | Induced Draft | True | True | 1 | False | Horizontal |  | None | Non-Condensing | Single-Stage |  | 0.33 | Premium |  | 60000 | 48000 |  |  | 58000 | 371 | 81 | [9 empty] | Federally-Regulated Consumer Product | 01/20/2021 | 205965598 | 12/01/2021
Rheem Sales Company, Inc. | Thermal Zone | TZ80DSX050A30SA | LPG | Induced Draft | True | False | 1 | False | Down |  | None | Non-Condensing | Single-Stage |  | 0.5 | Premium |  | 50000 | 40000 |  |  | 36000 | 697 | 80 | [9 empty] | Federally-Regulated Consumer Product | 01/20/2021 | 205001031 | 12/01/2021
Rheem Sales Company, Inc. | Thermal Zone | RGEA14036AJT06UAA | Natural Gas | Induced Draft | True | True | 1 | False | Down |  | None | Non-Condensing | Single-Stage |  | 0.5 | Premium |  | 60000 | 48000 |  |  | 58000 | 367 | 81 | [9 empty] | Federally-Regulated Consumer Product | 01/20/2021 | 205965599 | 12/01/2021
Rheem Sales Company, Inc. | Thermal Zone | RGEA14036AJT06UAA | Natural Gas | Induced Draft | True | True | 1 | False | Horizontal |  | None | Non-Condensing | Single-Stage |  | 0.5 | Premium |  | 60000 | 48000 |  |  | 58000 | 367 | 81 | [9 empty] | Federally-Regulated Consumer Product | 01/20/2021 | 205965599 | 12/01/2021
Rheem Sales Company, Inc. | Thermal Zone | TZ80MSX050B40UA | Natural Gas | Induced Draft | True | False | 1 | False | Horizontal |  | None | Non-Condensing | Single-Stage |  | 0.75 | Premium |  | 50000 | 40000 |  |  | 38000 | 237 | 80 | [9 empty] | Federally-Regulated Consumer Product | 01/20/2021 | 204515052 | 12/01/2021
Rheem Sales Company, Inc. | Thermal Zone | TZ80DSX050A30XA | Natural Gas | Induced Draft | True | False | 1 | False | Down |  | None | Non-Condensing | Single-Stage |  | 0.5 | Premium |  | 50000 | 40000 |  |  | 36000 | 697 | 80 | [9 empty] | Federally-Regulated Consumer Product | 01/20/2021 | 205001035 | 12/01/2021
Rheem Sales Company, Inc. | Thermal Zone | RGEA14030AJT06UAA | Natural Gas | Induced Draft | True | True | 1 | False | Horizontal |  | None | Non-Condensing | Single-Stage |  | 0.5 | Premium |  | 60000 | 48000 |  |  | 58000 | 371 | 81 | [9 empty] | Federally-Regulated Consumer Product | 01/20/2021 | 205965596 | 12/01/2021
Rheem Sales Company, Inc. | Thermal Zone | RGEA14030AJT06UAA | Natural Gas | Induced Draft | True | True | 1 | False | Down |  | None | Non-Condensing | Single-Stage |  | 0.5 | Premium |  | 60000 | 48000 |  |  | 58000 | 371 | 81 | [9 empty] | Federally-Regulated Consumer Product | 01/20/2021 | 205965596 | 12/01/2021
Rheem Sales Company, Inc. | Thermal Zone | TZ80MSX070B40UA | Natural Gas | Induced Draft | True | False | 1 | False | Horizontal |  | None | Non-Condensing | Single-Stage |  | 0.75 | Premium |  | 70000 | 57000 |  |  | 56000 | 403 | 80 | [9 empty] | Federally-Regulated Consumer Product | 01/20/2021 | 204515053 | 12/01/2021
Rheem Sales Company, Inc. | Thermal Zone | TZ80DSC050A30SA | Natural Gas | Induced Draft | True | False | 1 | False | Down |  | None | Non-Condensing | Single-Stage |  | 0.5 | Premium |  | 50000 | 40000 |  |  | 36000 | 697 | 80 | [9 empty] | Federally-Regulated Consumer Product | 01/20/2021 | 205001032 | 12/01/2021
Rheem Sales Company, Inc. | Thermal Zone | RGEA14030AJT06UAA | LPG | Induced Draft | True | True | 1 | False | Down |  | None | Non-Condensing | Single-Stage |  | 0.5 | Premium |  | 60000 | 48000 |  |  | 58000 | 371 | 81 | [9 empty] | Federally-Regulated Consumer Product | 01/20/2021 | 205965596 | 12/01/2021
Rheem Sales Company, Inc. | Thermal Zone | RGEA14042AJT08UAA | Natural Gas | Induced Draft | True | True | 1 | False | Down |  | None | Non-Condensing | Single-Stage |  | 0.75 | Premium |  | 80000 | 65000 |  |  | 76000 | 653 | 81 | [9 empty] | Federally-Regulated Consumer Product | 01/20/2021 | 205965603 | 12/01/2021
Rheem Sales Company, Inc. | Thermal Zone | TZ80MSX050B40UA | Natural Gas | Induced Draft | True | False | 1 | False | Up |  | None | Non-Condensing | Single-Stage |  | 0.75 | Premium |  | 50000 | 40000 |  |  | 38000 | 237 | 80 | [9 empty] | Federally-Regulated Consumer Product | 01/20/2021 | 204515052 | 12/01/2021
Rheem Sales Company, Inc. | Thermal Zone | RGEA14048AJT08UAA | LPG | Induced Draft | True | True | 1 | False | Horizontal |  | None | Non-Condensing | Single-Stage |  | 0.75 | Premium |  | 80000 | 65000 |  |  | 76000 | 600 | 81 | [9 empty] | Federally-Regulated Consumer Product | 01/20/2021 | 205965601 | 12/01/2021
Rheem Sales Company, Inc. | Thermal Zone | TZ80DSC050A30XA | LPG | Induced Draft | True | False | 1 | False | Down |  | None | Non-Condensing | Single-Stage |  | 0.5 | Premium |  | 50000 | 40000 |  |  | 36000 | 697 | 80 | [9 empty] | Federally-Regulated Consumer Product | 01/20/2021 | 205001036 | 12/01/2021
Rheem Sales Company, Inc. | Thermal Zone | RGEA14036AJT08UAA | LPG | Induced Draft | True | True | 1 | False | Horizontal |  | None | Non-Condensing | Single-Stage |  | 0.5 | Premium |  | 80000 | 65000 |  |  | 75000 | 740 | 81 | [9 empty] | Federally-Regulated Consumer Product | 01/20/2021 | 205965600 | 12/01/2021
Rheem Sales Company, Inc. | Thermal Zone | RGEA14036AJT06UAA | LPG | Induced Draft | True | True | 1 | False | Horizontal |  | None | Non-Condensing | Single-Stage |  | 0.5 | Premium |  | 60000 | 48000 |  |  | 58000 | 367 | 81 | [9 empty] | Federally-Regulated Consumer Product | 01/20/2021 | 205965599 | 12/01/2021
Rheem Sales Company, Inc. | Thermal Zone | RGEA14024AJT06UAA | LPG | Induced Draft | True | True | 1 | False | Down |  | None | Non-Condensing | Single-Stage |  | 0.33 | Premium |  | 60000 | 48000 |  |  | 58000 | 371 | 81 | [9 empty] | Federally-Regulated Consumer Product | 01/20/2021 | 205965598 | 12/01/2021
Rheem Sales Company, Inc. | Weatherking | RGEA15030AJV061AB | Natural Gas | Induced Draft | True | True | 1 | False | Horizontal |  | None | Non-Condensing | Single-Stage |  | 0.5 | Premium |  | 60000 | 48000 |  |  | 58000 | 371 | 81 | [9 empty] | Federally-Regulated Consumer Product | 01/20/2021 | 203404528 | 12/01/2021
Rheem Sales Company, Inc. | Weatherking | RGEA15030AJV06XAB | Natural Gas | Induced Draft | True | True | 1 | False | Down |  | None | Non-Condensing | Single-Stage |  | 0.5 | Premium |  | 60000 | 48000 |  |  | 58000 | 371 | 81 | [9 empty] | Federally-Regulated Consumer Product | 01/20/2021 | 203404532 | 12/01/2021
Rheem Sales Company, Inc. | Weatherking | W801TA050417MUA | Natural Gas | Induced Draft | True | False | 1 | False | Horizontal |  | None | Non-Condensing | Single-Stage |  | 0.75 | Premium |  | 50000 | 40000 |  |  | 38000 | 237 | 80 | [9 empty] | Federally-Regulated Consumer Product | 01/20/2021 | 204501683 | 12/01/2021
Rheem Sales Company, Inc. | Weatherking | RGEA15030AJV061AB | LPG | Induced Draft | True | True | 1 | False | Down |  | None | Non-Condensing | Single-Stage |  | 0.5 | Premium |  | 60000 | 48000 |  |  | 58000 | 371 | 81 | [9 empty] | Federally-Regulated Consumer Product | 01/20/2021 | 203404528 | 12/01/2021
Rheem Sales Company, Inc. | Weatherking | W801CA050314ZSA | LPG | Induced Draft | True | False | 1 | False | Down |  | None | Non-Condensing | Single-Stage |  | 0.5 | Premium |  | 50000 | 40000 |  |  | 36000 | 697 | 80 | [9 empty] | Federally-Regulated Consumer Product | 01/20/2021 | 205000960 | 12/01/2021
Rheem Sales Company, Inc. | Weatherking | W801CA050314ZSA | Natural Gas | Induced Draft | True | False | 1 | False | Down |  | None | Non-Condensing | Single-Stage |  | 0.5 | Premium |  | 50000 | 40000 |  |  | 36000 | 697 | 80 | [9 empty] | Federally-Regulated Consumer Product | 01/20/2021 | 205000960 | 12/01/2021
Rheem Sales Company, Inc. | Weatherking | W801TA070417MUA | Natural Gas | Induced Draft | True | False | 1 | False | Up |  | None | Non-Condensing | Single-Stage |  | 0.75 | Premium |  | 70000 | 57000 |  |  | 56000 | 403 | 80 | [9 empty] | Federally-Regulated Consumer Product | 01/20/2021 | 204501686 | 12/01/2021
Rheem Sales Company, Inc. | Weatherking | W801TA050417MUA | Natural Gas | Induced Draft | True | False | 1 | False | Up |  | None | Non-Condensing | Single-Stage |  | 0.75 | Premium |  | 50000 | 40000 |  |  | 38000 | 237 | 80 | [9 empty] | Federally-Regulated Consumer Product | 01/20/2021 | 204501683 | 12/01/2021
Rheem Sales Company, Inc. | Weatherking | W801CA050314ZXA | LPG | Induced Draft | True | False | 1 | False | Down |  | None | Non-Condensing | Single-Stage |  | 0.5 | Premium |  | 50000 | 40000 |  |  | 36000 | 697 | 80 | [9 empty] | Federally-Regulated Consumer Product | 01/20/2021 | 205000974 | 12/01/2021
Rheem Sales Company, Inc. | Weatherking | W801TA070417MUA | Natural Gas | Induced Draft | True | False | 1 | False | Horizontal |  | None | Non-Condensing | Single-Stage |  | 0.75 | Premium |  | 70000 | 57000 |  |  | 56000 | 403 | 80 | [9 empty] | Federally-Regulated Consumer Product | 01/20/2021 | 204501686 | 12/01/2021
Rheem Sales Company, Inc. | Weatherking | RGEA15030AJV06XAB | LPG | Induced Draft | True | True | 1 | False | Horizontal |  | None | Non-Condensing | Single-Stage |  | 0.5 | Premium |  | 60000 | 48000 |  |  | 58000 | 371 | 81 | [9 empty] | Federally-Regulated Consumer Product | 01/20/2021 | 203404532 | 12/01/2021
Rheem Sales Company, Inc. | Weatherking | RGEA15030AJV061AB | LPG | Induced Draft | True | True | 1 | False | Horizontal |  | None | Non-Condensing | Single-Stage |  | 0.5 | Premium |  | 60000 | 48000 |  |  | 58000 | 371 | 81 | [9 empty] | Federally-Regulated Consumer Product | 01/20/2021 | 203404528 | 12/01/2021
Rheem Sales Company, Inc. | Weatherking | RGEA15030AJV06XAB | LPG | Induced Draft | True | True | 1 | False | Down |  | None | Non-Condensing | Single-Stage |  | 0.5 | Premium |  | 60000 | 48000 |  |  | 58000 | 371 | 81 | [9 empty] | Federally-Regulated Consumer Product | 01/20/2021 | 203404532 | 12/01/2021
Rheem Sales Company, Inc. | Weatherking | RGEA15030AJV06XAB | Natural Gas | Induced Draft | True | True | 1 | False | Horizontal |  | None | Non-Condensing | Single-Stage |  | 0.5 | Premium |  | 60000 | 48000 |  |  | 58000 | 371 | 81 | [9 empty] | Federally-Regulated Consumer Product | 01/20/2021 | 203404532 | 12/01/2021
Rheem Sales Company, Inc. | Weatherking | W801CA050314ZXA | Natural Gas | Induced Draft | True | False | 1 | False | Down |  | None | Non-Condensing | Single-Stage |  | 0.5 | Premium |  | 50000 | 40000 |  |  | 36000 | 697 | 80 | [9 empty] | Federally-Regulated Consumer Product | 01/20/2021 | 205000974 | 12/01/2021
Rheem Sales Company, Inc. | Weatherking | RGEA15030AJV061AB | Natural Gas | Induced Draft | True | True | 1 | False | Down |  | None | Non-Condensing | Single-Stage |  | 0.5 | Premium |  | 60000 | 48000 |  |  | 58000 | 371 | 81 | [9 empty] | Federally-Regulated Consumer Product | 01/20/2021 | 203404528 | 12/01/2021
Carrier Corp. - Syracuse | Carrier | 48FCD*06***3* | LPG | Induced Draft | True | True | 1 | False | Horizontal |  | None | Non-Condensing | Single-Stage |  | 1.44 | Premium |  | 65000 | 53000 |  |  | 80000 | 242 | 81 | [9 empty] | Federally-Regulated Consumer Product | 03/17/2021 | 202535002 | 12/01/2021
Carrier Corp. - Syracuse | Carrier | 48GCD*05***3* | LPG | Induced Draft | True | True | 1 | False | Horizontal |  | None | Non-Condensing | Single-Stage |  | 1.53 | Premium |  | 65000 | 53000 |  |  | 80000 | 242 | 81 | [9 empty] | Federally-Regulated Consumer Product | 03/17/2021 | 202535015 | 12/01/2021
Carrier Corp. - Syracuse | Carrier | 48FCD*06***3* | Natural Gas | Induced Draft | True | True | 1 | False | Horizontal |  | None | Non-Condensing | Single-Stage |  | 1.44 | Premium |  | 65000 | 53000 |  |  | 80000 | 242 | 81 | [9 empty] | Federally-Regulated Consumer Product | 03/17/2021 | 202535002 | 12/01/2021
Carrier Corp. - Syracuse | Carrier | 48FCS*06***3* | LPG | Induced Draft | True | True | 1 | False | Down |  | None | Non-Condensing | Single-Stage |  | 1.44 | Premium |  | 65000 | 53000 |  |  | 80000 | 242 | 81 | [9 empty] | Federally-Regulated Consumer Product | 03/17/2021 | 202535008 | 12/01/2021
Carrier Corp. - Syracuse | Carrier | 48GCD*06***3* | Natural Gas | Induced Draft | True | True | 1 | False | Down |  | None | Non-Condensing | Single-Stage |  | 1.44 | Premium |  | 65000 | 53000 |  |  | 80000 | 242 | 81 | [9 empty] | Federally-Regulated Consumer Product | 03/17/2021 | 202535016 | 12/01/2021
Carrier Corp. - Syracuse | Carrier | 48GCS*05***3* | LPG | Induced Draft | True | True | 1 | False | Horizontal |  | None | Non-Condensing | Single-Stage |  | 1.53 | Premium |  | 65000 | 53000 |  |  | 80000 | 242 | 81 | [9 empty] | Federally-Regulated Consumer Product | 03/17/2021 | 202535023 | 12/01/2021
Carrier Corp. - Syracuse | Carrier | 48FCS*05***3* | Natural Gas | Induced Draft | True | True | 1 | False | Down |  | None | Non-Condensing | Single-Stage |  | 1.53 | Premium |  | 65000 | 53000 |  |  | 80000 | 242 | 81 | [9 empty] | Federally-Regulated Consumer Product | 03/17/2021 | 202535007 | 12/01/2021
Carrier Corp. - Syracuse | Carrier | 48FCD*06***3* | Natural Gas | Induced Draft | True | True | 1 | False | Down |  | None | Non-Condensing | Single-Stage |  | 1.44 | Premium |  | 65000 | 53000 |  |  | 80000 | 242 | 81 | [9 empty] | Federally-Regulated Consumer Product | 03/17/2021 | 202535002 | 12/01/2021
Carrier Corp. - Syracuse | Carrier | 48GCS*06***3* | Natural Gas | Induced Draft | True | True | 1 | False | Down |  | None | Non-Condensing | Single-Stage |  | 1.44 | Premium |  | 65000 | 53000 |  |  | 80000 | 242 | 81 | [9 empty] | Federally-Regulated Consumer Product | 03/17/2021 | 202535024 | 12/01/2021
Carrier Corp. - Syracuse | Carrier | 48FCD*05***3* | Natural Gas | Induced Draft | True | True | 1 | False | Down |  | None | Non-Condensing | Single-Stage |  | 1.53 | Premium |  | 65000 | 53000 |  |  | 80000 | 242 | 81 | [9 empty] | Federally-Regulated Consumer Product | 03/17/2021 | 202535001 | 12/01/2021
Carrier Corp. - Syracuse | Carrier | 48GCD*05***3* | LPG | Induced Draft | True | True | 1 | False | Down |  | None | Non-Condensing | Single-Stage |  | 1.53 | Premium |  | 65000 | 53000 |  |  | 80000 | 242 | 81 | [9 empty] | Federally-Regulated Consumer Product | 03/17/2021 | 202535015 | 12/01/2021
Carrier Corp. - Syracuse | Carrier | 48GCS*05***3* | Natural Gas | Induced Draft | True | True | 1 | False | Horizontal |  | None | Non-Condensing | Single-Stage |  | 1.53 | Premium |  | 65000 | 53000 |  |  | 80000 | 242 | 81 | [9 empty] | Federally-Regulated Consumer Product | 03/17/2021 | 202535023 | 12/01/2021
Carrier Corp. - Syracuse | Carrier | 48GCS*05***3* | Natural Gas | Induced Draft | True | True | 1 | False | Down |  | None | Non-Condensing | Single-Stage |  | 1.53 | Premium |  | 65000 | 53000 |  |  | 80000 | 242 | 81 | [9 empty] | Federally-Regulated Consumer Product | 03/17/2021 | 202535023 | 12/01/2021
Carrier Corp. - Syracuse | Carrier | 48FCS*05***3* | Natural Gas | Induced Draft | True | True | 1 | False | Horizontal |  | None | Non-Condensing | Single-Stage |  | 1.53 | Premium |  | 65000 | 53000 |  |  | 80000 | 242 | 81 | [9 empty] | Federally-Regulated Consumer Product | 03/17/2021 | 202535007 | 12/01/2021
Carrier Corp. - Syracuse | Carrier | 48GCS*06***3* | LPG | Induced Draft | True | True | 1 | False | Horizontal |  | None | Non-Condensing | Single-Stage |  | 1.44 | Premium |  | 65000 | 53000 |  |  | 80000 | 242 | 81 | [9 empty] | Federally-Regulated Consumer Product | 03/17/2021 | 202535024 | 12/01/2021
Carrier Corp. - Syracuse | Carrier | 48FCS*05***3* | LPG | Induced Draft | True | True | 1 | False | Horizontal |  | None | Non-Condensing | Single-Stage |  | 1.53 | Premium |  | 65000 | 53000 |  |  | 80000 | 242 | 81 | [9 empty] | Federally-Regulated Consumer Product | 03/17/2021 | 202535007 | 12/01/2021
Carrier Corp. - Syracuse | Carrier | 48FCS*06***3* | Natural Gas | Induced Draft | True | True | 1 | False | Down |  | None | Non-Condensing | Single-Stage |  | 1.44 | Premium |  | 65000 | 53000 |  |  | 80000 | 242 | 81 | [9 empty] | Federally-Regulated Consumer Product | 03/17/2021 | 202535008 | 12/01/2021
Carrier Corp. - Syracuse | Carrier | 48GCD*05***3* | Natural Gas | Induced Draft | True | True | 1 | False | Horizontal |  | None | Non-Condensing | Single-Stage |  | 1.53 | Premium |  | 65000 | 53000 |  |  | 80000 | 242 | 81 | [9 empty] | Federally-Regulated Consumer Product | 03/17/2021 | 202535015 | 12/01/2021
Carrier Corp. - Syracuse | Carrier | 48FCD*06***3* | LPG | Induced Draft | True | True | 1 | False | Down |  | None | Non-Condensing | Single-Stage |  | 1.44 | Premium |  | 65000 | 53000 |  |  | 80000 | 242 | 81 | [9 empty] | Federally-Regulated Consumer Product | 03/17/2021 | 202535002 | 12/01/2021
Carrier Corp. - Syracuse | Carrier | 48GCS*06***3* | LPG | Induced Draft | True | True | 1 | False | Down |  | None | Non-Condensing | Single-Stage |  | 1.44 | Premium |  | 65000 | 53000 |  |  | 80000 | 242 | 81 | [9 empty] | Federally-Regulated Consumer Product | 03/17/2021 | 202535024 | 12/01/2021
Carrier Corp. - Syracuse | Carrier | 48FCD*05***3* | LPG | Induced Draft | True | True | 1 | False | Down |  | None | Non-Condensing | Single-Stage |  | 1.53 | Premium |  | 65000 | 53000 |  |  | 80000 | 242 | 81 | [9 empty] | Federally-Regulated Consumer Product | 03/17/2021 | 202535001 | 12/01/2021
Carrier Corp. - Syracuse | Carrier | 48GCD*06***3* | Natural Gas | Induced Draft | True | True | 1 | False | Horizontal |  | None | Non-Condensing | Single-Stage |  | 1.44 | Premium |  | 65000 | 53000 |  |  | 80000 | 242 | 81 | [9 empty] | Federally-Regulated Consumer Product | 03/17/2021 | 202535016 | 12/01/2021
Carrier Corp. - Syracuse | Carrier | 48GCS*05***3* | LPG | Induced Draft | True | True | 1 | False | Down |  | None | Non-Condensing | Single-Stage |  | 1.53 | Premium |  | 65000 | 53000 |  |  | 80000 | 242 | 81 | [9 empty] | Federally-Regulated Consumer Product | 03/17/2021 | 202535023 | 12/01/2021
Carrier Corp. - Syracuse | Carrier | 48FCS*06***3* | LPG | Induced Draft | True | True | 1 | False | Horizontal |  | None | Non-Condensing | Single-Stage |  | 1.44 | Premium |  | 65000 | 53000 |  |  | 80000 | 242 | 81 | [9 empty] | Federally-Regulated Consumer Product | 03/17/2021 | 202535008 | 12/01/2021
Carrier Corp. - Syracuse | Carrier | 48GCD*06***3* | LPG | Induced Draft | True | True | 1 | False | Horizontal |  | None | Non-Condensing | Single-Stage |  | 1.44 | Premium |  | 65000 | 53000 |  |  | 80000 | 242 | 81 | [9 empty] | Federally-Regulated Consumer Product | 03/17/2021 | 202535016 | 12/01/2021
Carrier Corp. - Syracuse | Carrier | 48FCD*05***3* | Natural Gas | Induced Draft | True | True | 1 | False | Horizontal |  | None | Non-Condensing | Single-Stage |  | 1.53 | Premium |  | 65000 | 53000 |  |  | 80000 | 242 | 81 | [9 empty] | Federally-Regulated Consumer Product | 03/17/2021 | 202535001 | 12/01/2021
Carrier Corp. - Syracuse | Carrier | 48FCD*05***3* | LPG | Induced Draft | True | True | 1 | False | Horizontal |  | None | Non-Condensing | Single-Stage |  | 1.53 | Premium |  | 65000 | 53000 |  |  | 80000 | 242 | 81 | [9 empty] | Federally-Regulated Consumer Product | 03/17/2021 | 202535001 | 12/01/2021
Carrier Corp. - Syracuse | Carrier | 48GCD*06***3* | LPG | Induced Draft | True | True | 1 | False | Down |  | None | Non-Condensing | Single-Stage |  | 1.44 | Premium |  | 65000 | 53000 |  |  | 80000 | 242 | 81 | [9 empty] | Federally-Regulated Consumer Product | 03/17/2021 | 202535016 | 12/01/2021
Carrier Corp. - Syracuse | Carrier | 48GCS*06***3* | Natural Gas | Induced Draft | True | True | 1 | False | Horizontal |  | None | Non-Condensing | Single-Stage |  | 1.44 | Premium |  | 65000 | 53000 |  |  | 80000 | 242 | 81 | [9 empty] | Federally-Regulated Consumer Product | 03/17/2021 | 202535024 | 12/01/2021
Carrier Corp. - Syracuse | Carrier | 48FCS*05***3* | LPG | Induced Draft | True | True | 1 | False | Down |  | None | Non-Condensing | Single-Stage |  | 1.53 | Premium |  | 65000 | 53000 |  |  | 80000 | 242 | 81 | [9 empty] | Federally-Regulated Consumer Product | 03/17/2021 | 202535007 | 12/01/2021
Carrier Corp. - Syracuse | Carrier | 48FCS*06***3* | Natural Gas | Induced Draft | True | True | 1 | False | Horizontal |  | None | Non-Condensing | Single-Stage |  | 1.44 | Premium |  | 65000 | 53000 |  |  | 80000 | 242 | 81 | [9 empty] | Federally-Regulated Consumer Product | 03/17/2021 | 202535008 | 12/01/2021
Carrier Corp. - Syracuse | Carrier | 48GCD*05***3* | Natural Gas | Induced Draft | True | True | 1 | False | Down |  | None | Non-Condensing | Single-Stage |  | 1.53 | Premium |  | 65000 | 53000 |  |  | 80000 | 242 | 81 | [9 empty] | Federally-Regulated Consumer Product | 03/17/2021 | 202535015 | 12/01/2021
Rheem Sales Company, Inc. | Ruud | RGECZR060AJT12**B | LPG | Induced Draft | True | True | 1 | False | Horizontal |  | None | Non-Condensing | Two-Stage Modulating |  | 1 | Premium |  | 120000 | 97000 |  |  | 112000 | 867 | 81 | [9 empty] | Federally-Regulated Consumer Product | 03/17/2021 | 206778653 | 12/01/2021
Rheem Sales Company, Inc. | Ruud | RGEA14036AJT061AB | Natural Gas | Induced Draft | True | True | 1 | False | Down |  | None | Non-Condensing | Single-Stage |  | 0.5 | Premium |  | 60000 | 48000 |  |  | 58000 | 367 | 81 | [9 empty] | Federally-Regulated Consumer Product | 06/02/2021 | 203404450 | 12/01/2021
Rheem Sales Company, Inc. | Ruud | RGEA15030AJV06XAB | LPG | Induced Draft | True | True | 1 | False | Horizontal |  | None | Non-Condensing | Single-Stage |  | 0.5 | Premium |  | 60000 | 48000 |  |  | 58000 | 371 | 81 | [9 empty] | Federally-Regulated Consumer Product | 01/20/2021 | 203404530 | 12/01/2021
Rheem Sales Company, Inc. | Ruud | RGEA14030AJT06UAA | Natural Gas | Induced Draft | True | True | 1 | False | Horizontal |  | None | Non-Condensing | Single-Stage |  | 0.5 | Premium |  | 60000 | 48000 |  |  | 58000 | 371 | 81 | [9 empty] | Federally-Regulated Consumer Product | 01/20/2021 | 205965531 | 12/01/2021
Rheem Sales Company, Inc. | Ruud | R801TA075521ZXB | LPG | Induced Draft | True | False | 1 | False | Down |  | None | Non-Condensing | Single-Stage |  | 1 | Premium |  | 75000 | 60000 |  |  | 73000 | 1314 | 80 | [9 empty] | Federally-Regulated Consumer Product | 01/20/2021 | 201710108 | 12/01/2021
Rheem Sales Company, Inc. | Ruud | RGEA14024AJT06UAA | LPG | Induced Draft | True | True | 1 | False | Down |  | None | Non-Condensing | Single-Stage |  | 0.33 | Premium |  | 60000 | 48000 |  |  | 58000 | 371 | 81 | [9 empty] | Federally-Regulated Consumer Product | 01/20/2021 | 205965533 | 12/01/2021
Rheem Sales Company, Inc. | Ruud | R801TA075521ZXB | Natural Gas | Induced Draft | True | False | 1 | False | Down |  | None | Non-Condensing | Single-Stage |  | 1 | Premium |  | 75000 | 60000 |  |  | 73000 | 1314 | 80 | [9 empty] | Federally-Regulated Consumer Product | 01/20/2021 | 201710108 | 12/01/2021
Rheem Sales Company, Inc. | Ruud | R801TA075521ZSB | LPG | Induced Draft | True | False | 1 | False | Down |  | None | Non-Condensing | Single-Stage |  | 1 | Premium |  | 75000 | 60000 |  |  | 73000 | 1314 | 80 | [9 empty] | Federally-Regulated Consumer Product | 01/20/2021 | 201710106 | 12/01/2021
Rheem Sales Company, Inc. | Ruud | RGEA14030AJT06UAA | LPG | Induced Draft | True | True | 1 | False | Horizontal |  | None | Non-Condensing | Single-Stage |  | 0.5 | Premium |  | 60000 | 48000 |  |  | 58000 | 371 | 81 | [9 empty] | Federally-Regulated Consumer Product | 01/20/2021 | 205965531 | 12/01/2021
Rheem Sales Company, Inc. | Ruud | R801TA075521ZSB | Natural Gas | Induced Draft | True | False | 1 | False | Down |  | None | Non-Condensing | Single-Stage |  | 1 | Premium |  | 75000 | 60000 |  |  | 73000 | 1314 | 80 | [9 empty] | Federally-Regulated Consumer Product | 01/20/2021 | 201710106 | 12/01/2021
Rheem Sales Company, Inc. | Ruud | RGECZR060AJT12**A | Natural Gas | Induced Draft | True | True | 1 | False | Horizontal |  | None | Non-Condensing | Two-Stage Modulating |  | 1 | Premium |  | 120000 | 97000 |  |  | 112000 | 867 | 81 | [9 empty] | Federally-Regulated Consumer Product | 01/20/2021 | 203473672 | 12/01/2021
Rheem Sales Company, Inc. | Ruud | RGEA14036AJT06UAA | Natural Gas | Induced Draft | True | True | 1 | False | Horizontal |  | None | Non-Condensing | Single-Stage |  | 0.5 | Premium |  | 60000 | 48000 |  |  | 58000 | 367 | 81 | [9 empty] | Federally-Regulated Consumer Product | 01/20/2021 | 205965534 | 12/01/2021
Rheem Sales Company, Inc. | Ruud | R801TA050314ZXA | LPG | Induced Draft | True | False | 1 | False | Down |  | None | Non-Condensing | Single-Stage |  | 0.5 | Premium |  | 50000 | 40000 |  |  | 36000 | 697 | 80 | [9 empty] | Federally-Regulated Consumer Product | 01/20/2021 | 205000968 | 12/01/2021
Rheem Sales Company, Inc. | Ruud | RGEA14036AJT06UAA | LPG | Induced Draft | True | True | 1 | False | Horizontal |  | None | Non-Condensing | Single-Stage |  | 0.5 | Premium |  | 60000 | 48000 |  |  | 58000 | 367 | 81 | [9 empty] | Federally-Regulated Consumer Product | 01/20/2021 | 205965534 | 12/01/2021
Rheem Sales Company, Inc. | Ruud | RGECZR060AJT12**A | LPG | Induced Draft | True | True | 1 | False | Down |  | None | Non-Condensing | Two-Stage Modulating |  | 1 | Premium |  | 120000 | 97000 |  |  | 112000 | 867 | 81 | [9 empty] | Federally-Regulated Consumer Product | 01/20/2021 | 203473672 | 12/01/2021
Rheem Sales Company, Inc. | Ruud | RGEA14024AJT06UAA | LPG | Induced Draft | True | True | 1 | False | Horizontal |  | None | Non-Condensing | Single-Stage |  | 0.33 | Premium |  | 60000 | 48000 |  |  | 58000 | 371 | 81 | [9 empty] | Federally-Regulated Consumer Product | 01/20/2021 | 205965533 | 12/01/2021
Rheem Sales Company, Inc. | Ruud | R801TA050417MUA | Natural Gas | Induced Draft | True | False | 1 | False | Up |  | None | Non-Condensing | Single-Stage |  | 0.75 | Premium |  | 50000 | 40000 |  |  | 38000 | 237 | 80 | [9 empty] | Federally-Regulated Consumer Product | 01/20/2021 | 204501681 | 12/01/2021
Rheem Sales Company, Inc. | Ruud | RGEA15030AJV061AB | Natural Gas | Induced Draft | True | True | 1 | False | Down |  | None | Non-Condensing | Single-Stage |  | 0.5 | Premium |  | 60000 | 48000 |  |  | 58000 | 371 | 81 | [9 empty] | Federally-Regulated Consumer Product | 01/20/2021 | 203404526 | 12/01/2021
Rheem Sales Company, Inc. | Ruud | RGEA15030AJV061AB | LPG | Induced Draft | True | True | 1 | False | Down |  | None | Non-Condensing | Single-Stage |  | 0.5 | Premium |  | 60000 | 48000 |  |  | 58000 | 371 | 81 | [9 empty] | Federally-Regulated Consumer Product | 01/20/2021 | 203404526 | 12/01/2021
Rheem Sales Company, Inc. | Ruud | RGECZR060AJT12**B | LPG | Induced Draft | True | True | 1 | False | Down |  | None | Non-Condensing | Two-Stage Modulating |  | 1 | Premium |  | 120000 | 97000 |  |  | 112000 | 867 | 81 | [9 empty] | Federally-Regulated Consumer Product | 03/17/2021 | 206778653 | 12/01/2021
Rheem Sales Company, Inc. | Ruud | R801TA050417MUA | Natural Gas | Induced Draft | True | False | 1 | False | Horizontal |  | None | Non-Condensing | Single-Stage |  | 0.75 | Premium |  | 50000 | 40000 |  |  | 38000 | 237 | 80 | [9 empty] | Federally-Regulated Consumer Product | 01/20/2021 | 204501681 | 12/01/2021
Rheem Sales Company, Inc. | Ruud | RGEA15030AJV061AB | LPG | Induced Draft | True | True | 1 | False | Horizontal |  | None | Non-Condensing | Single-Stage |  | 0.5 | Premium |  | 60000 | 48000 |  |  | 58000 | 371 | 81 | [9 empty] | Federally-Regulated Consumer Product | 01/20/2021 | 203404526 | 12/01/2021
Rheem Sales Company, Inc. | Ruud | RGECZR060AJT12**A | Natural Gas | Induced Draft | True | True | 1 | False | Down |  | None | Non-Condensing | Two-Stage Modulating |  | 1 | Premium |  | 120000 | 97000 |  |  | 112000 | 867 | 81 | [9 empty] | Federally-Regulated Consumer Product | 01/20/2021 | 203473672 | 12/01/2021
Rheem Sales Company, Inc. | Ruud | R801TA050314ZXA | Natural Gas | Induced Draft | True | False | 1 | False | Down |  | None | Non-Condensing | Single-Stage |  | 0.5 | Premium |  | 50000 | 40000 |  |  | 36000 | 697 | 80 | [9 empty] | Federally-Regulated Consumer Product | 01/20/2021 | 205000968 | 12/01/2021
Rheem Sales Company, Inc. | Ruud | R801TA050314ZSA | LPG | Induced Draft | True | False | 1 | False | Down |  | None | Non-Condensing | Single-Stage |  | 0.5 | Premium |  | 50000 | 40000 |  |  | 36000 | 697 | 80 | [9 empty] | Federally-Regulated Consumer Product | 01/20/2021 | 205000954 | 12/01/2021
Rheem Sales Company, Inc. | Ruud | RGEA14024AJT06UAA | Natural Gas | Induced Draft | True | True | 1 | False | Horizontal |  | None | Non-Condensing | Single-Stage |  | 0.33 | Premium |  | 60000 | 48000 |  |  | 58000 | 371 | 81 | [9 empty] | Federally-Regulated Consumer Product | 01/20/2021 | 205965533 | 12/01/2021
Rheem Sales Company, Inc. | Ruud | RGEA14030AJT06UAA | Natural Gas | Induced Draft | True | True | 1 | False | Down |  | None | Non-Condensing | Single-Stage |  | 0.5 | Premium |  | 60000 | 48000 |  |  | 58000 | 371 | 81 | [9 empty] | Federally-Regulated Consumer Product | 01/20/2021 | 205965531 | 12/01/2021
Rheem Sales Company, Inc. | Ruud | R801TA070417MUA | Natural Gas | Induced Draft | True | False | 1 | False | Up |  | None | Non-Condensing | Single-Stage |  | 0.75 | Premium |  | 70000 | 57000 |  |  | 56000 | 403 | 80 | [9 empty] | Federally-Regulated Consumer Product | 01/20/2021 | 204501684 | 12/01/2021
Rheem Sales Company, Inc. | Ruud | RGEA15030AJV06XAB | Natural Gas | Induced Draft | True | True | 1 | False | Down |  | None | Non-Condensing | Single-Stage |  | 0.5 | Premium |  | 60000 | 48000 |  |  | 58000 | 371 | 81 | [9 empty] | Federally-Regulated Consumer Product | 01/20/2021 | 203404530 | 12/01/2021
Rheem Sales Company, Inc. | Ruud | RGEA14036AJT06UAA | Natural Gas | Induced Draft | True | True | 1 | False | Down |  | None | Non-Condensing | Single-Stage |  | 0.5 | Premium |  | 60000 | 48000 |  |  | 58000 | 367 | 81 | [9 empty] | Federally-Regulated Consumer Product | 01/20/2021 | 205965534 | 12/01/2021
Rheem Sales Company, Inc. | Ruud | RGEA15030AJV06XAB | Natural Gas | Induced Draft | True | True | 1 | False | Horizontal |  | None | Non-Condensing | Single-Stage |  | 0.5 | Premium |  | 60000 | 48000 |  |  | 58000 | 371 | 81 | [9 empty] | Federally-Regulated Consumer Product | 01/20/2021 | 203404530 | 12/01/2021
Rheem Sales Company, Inc. | Ruud | RGEA14036AJT061AB | LPG | Induced Draft | True | True | 1 | False | Horizontal |  | None | Non-Condensing | Single-Stage |  | 0.5 | Premium |  | 60000 | 48000 |  |  | 58000 | 367 | 81 | [9 empty] | Federally-Regulated Consumer Product | 06/02/2021 | 203404450 | 12/01/2021
Rheem Sales Company, Inc. | Ruud | RGEA14036AJT061AB | Natural Gas | Induced Draft | True | True | 1 | False | Horizontal |  | None | Non-Condensing | Single-Stage |  | 0.5 | Premium |  | 60000 | 48000 |  |  | 58000 | 367 | 81 | [9 empty] | Federally-Regulated Consumer Product | 06/02/2021 | 203404450 | 12/01/2021
Rheem Sales Company, Inc. | Ruud | R801CA050314ZXA | LPG | Induced Draft | True | False | 1 | False | Down |  | None | Non-Condensing | Single-Stage |  | 0.5 | Premium |  | 50000 | 40000 |  |  | 36000 | 697 | 80 | [9 empty] | Federally-Regulated Consumer Product | 01/20/2021 | 205000972 | 12/01/2021
Rheem Sales Company, Inc. | Ruud | RGECZR060AJT12**A | LPG | Induced Draft | True | True | 1 | False | Horizontal |  | None | Non-Condensing | Two-Stage Modulating |  | 1 | Premium |  | 120000 | 97000 |  |  | 112000 | 867 | 81 | [9 empty] | Federally-Regulated Consumer Product | 01/20/2021 | 203473672 | 12/01/2021
Rheem Sales Company, Inc. | Ruud | RGEA14036AJT06UAA | LPG | Induced Draft | True | True | 1 | False | Down |  | None | Non-Condensing | Single-Stage |  | 0.5 | Premium |  | 60000 | 48000 |  |  | 58000 | 367 | 81 | [9 empty] | Federally-Regulated Consumer Product | 01/20/2021 | 205965534 | 12/01/2021
Rheem Sales Company, Inc. | Ruud | R801CA050314ZXA | Natural Gas | Induced Draft | True | False | 1 | False | Down |  | None | Non-Condensing | Single-Stage |  | 0.5 | Premium |  | 50000 | 40000 |  |  | 36000 | 697 | 80 | [9 empty] | Federally-Regulated Consumer Product | 01/20/2021 | 205000972 | 12/01/2021
Rheem Sales Company, Inc. | Ruud | R801CA050314ZSA | LPG | Induced Draft | True | False | 1 | False | Down |  | None | Non-Condensing | Single-Stage |  | 0.5 | Premium |  | 50000 | 40000 |  |  | 36000 | 697 | 80 | [9 empty] | Federally-Regulated Consumer Product | 01/20/2021 | 205000958 | 12/01/2021
Rheem Sales Company, Inc. | Ruud | RGEA14036AJT061AB | LPG | Induced Draft | True | True | 1 | False | Down |  | None | Non-Condensing | Single-Stage |  | 0.5 | Premium |  | 60000 | 48000 |  |  | 58000 | 367 | 81 | [9 empty] | Federally-Regulated Consumer Product | 06/02/2021 | 203404450 | 12/01/2021
Rheem Sales Company, Inc. | Ruud | R801TA070417MUA | Natural Gas | Induced Draft | True | False | 1 | False | Horizontal |  | None | Non-Condensing | Single-Stage |  | 0.75 | Premium |  | 70000 | 57000 |  |  | 56000 | 403 | 80 | [9 empty] | Federally-Regulated Consumer Product | 01/20/2021 | 204501684 | 12/01/2021
Rheem Sales Company, Inc. | Ruud | R801CA050314ZSA | Natural Gas | Induced Draft | True | False | 1 | False | Down |  | None | Non-Condensing | Single-Stage |  | 0.5 | Premium |  | 50000 | 40000 |  |  | 36000 | 697 | 80 | [9 empty] | Federally-Regulated Consumer Product | 01/20/2021 | 205000958 | 12/01/2021
Rheem Sales Company, Inc. | Ruud | RGEA14024AJT06UAA | Natural Gas | Induced Draft | True | True | 1 | False | Down |  | None | Non-Condensing | Single-Stage |  | 0.33 | Premium |  | 60000 | 48000 |  |  | 58000 | 371 | 81 | [9 empty] | Federally-Regulated Consumer Product | 01/20/2021 | 205965533 | 12/01/2021
Rheem Sales Company, Inc. | Ruud | R801TA050314ZSA | Natural Gas | Induced Draft | True | False | 1 | False | Down |  | None | Non-Condensing | Single-Stage |  | 0.5 | Premium |  | 50000 | 40000 |  |  | 36000 | 697 | 80 | [9 empty] | Federally-Regulated Consumer Product | 01/20/2021 | 205000954 | 12/01/2021
Rheem Sales Company, Inc. | Ruud | RGEA15030AJV061AB | Natural Gas | Induced Draft | True | True | 1 | False | Horizontal |  | None | Non-Condensing | Single-Stage |  | 0.5 | Premium |  | 60000 | 48000 |  |  | 58000 | 371 | 81 | [9 empty] | Federally-Regulated Consumer Product | 01/20/2021 | 203404526 | 12/01/2021
Rheem Sales Company, Inc. | Ruud | RGECZR060AJT12**B | Natural Gas | Induced Draft | True | True | 1 | False | Down |  | None | Non-Condensing | Two-Stage Modulating |  | 1 | Premium |  | 120000 | 97000 |  |  | 112000 | 867 | 81 | [9 empty] | Federally-Regulated Consumer Product | 03/17/2021 | 206778653 | 12/01/2021
Rheem Sales Company, Inc. | Ruud | RGEA15030AJV06XAB | LPG | Induced Draft | True | True | 1 | False | Down |  | None | Non-Condensing | Single-Stage |  | 0.5 | Premium |  | 60000 | 48000 |  |  | 58000 | 371 | 81 | [9 empty] | Federally-Regulated Consumer Product | 01/20/2021 | 203404530 | 12/01/2021
Rheem Sales Company, Inc. | Ruud | RGECZR060AJT12**B | Natural Gas | Induced Draft | True | True | 1 | False | Horizontal |  | None | Non-Condensing | Two-Stage Modulating |  | 1 | Premium |  | 120000 | 97000 |  |  | 112000 | 867 | 81 | [9 empty] | Federally-Regulated Consumer Product | 03/17/2021 | 206778653 | 12/01/2021
Rheem Sales Company, Inc. | Ruud | RGEA14030AJT06UAA | LPG | Induced Draft | True | True | 1 | False | Down |  | None | Non-Condensing | Single-Stage |  | 0.5 | Premium |  | 60000 | 48000 |  |  | 58000 | 371 | 81 | [9 empty] | Federally-Regulated Consumer Product | 01/20/2021 | 205965531 | 12/01/2021
Carrier Corp. - Syracuse | Keeprite | RGW048KF* | LPG | Induced Draft | True | True | 1 | False | Down |  | None | Non-Condensing | Single-Stage |  | 1.53 | Premium |  | 130000 | 106000 |  |  | 79000 | 571 | 81 | [9 empty] | Federally-Regulated Consumer Product | 03/17/2021 | 202535260 | 12/01/2021
Carrier Corp. - Syracuse | Keeprite | RGV048KT* | Natural Gas | Induced Draft | True | True | 1 | False | Down |  | None | Non-Condensing | Single-Stage |  | 1.53 | Premium |  | 130000 | 106000 |  |  | 79000 | 571 | 81 | [9 empty] | Federally-Regulated Consumer Product | 03/17/2021 | 202535252 | 12/01/2021
Carrier Corp. - Syracuse | Keeprite | RGV048KT* | Natural Gas | Induced Draft | True | True | 1 | False | Horizontal |  | None | Non-Condensing | Single-Stage |  | 1.53 | Premium |  | 130000 | 106000 |  |  | 79000 | 571 | 81 | [9 empty] | Federally-Regulated Consumer Product | 03/17/2021 | 202535252 | 12/01/2021
Carrier Corp. - Syracuse | Keeprite | RGW048KF* | LPG | Induced Draft | True | True | 1 | False | Horizontal |  | None | Non-Condensing | Single-Stage |  | 1.53 | Premium |  | 130000 | 106000 |  |  | 79000 | 571 | 81 | [9 empty] | Federally-Regulated Consumer Product | 03/17/2021 | 202535260 | 12/01/2021
Carrier Corp. - Syracuse | Keeprite | RGW048KF* | Natural Gas | Induced Draft | True | True | 1 | False | Down |  | None | Non-Condensing | Single-Stage |  | 1.53 | Premium |  | 130000 | 106000 |  |  | 79000 | 571 | 81 | [9 empty] | Federally-Regulated Consumer Product | 03/17/2021 | 202535260 | 12/01/2021
Carrier Corp. - Syracuse | Keeprite | RGV048KT* | LPG | Induced Draft | True | True | 1 | False | Horizontal |  | None | Non-Condensing | Single-Stage |  | 1.53 | Premium |  | 130000 | 106000 |  |  | 79000 | 571 | 81 | [9 empty] | Federally-Regulated Consumer Product | 03/17/2021 | 202535252 | 12/01/2021
Carrier Corp. - Syracuse | Keeprite | RGV048KF* | LPG | Induced Draft | True | True | 1 | False | Down |  | None | Non-Condensing | Single-Stage |  | 1.53 | Premium |  | 130000 | 106000 |  |  | 79000 | 571 | 81 | [9 empty] | Federally-Regulated Consumer Product | 03/17/2021 | 202535244 | 12/01/2021
Carrier Corp. - Syracuse | Keeprite | RGV048KT* | LPG | Induced Draft | True | True | 1 | False | Down |  | None | Non-Condensing | Single-Stage |  | 1.53 | Premium |  | 130000 | 106000 |  |  | 79000 | 571 | 81 | [9 empty] | Federally-Regulated Consumer Product | 03/17/2021 | 202535252 | 12/01/2021
Carrier Corp. - Syracuse | Keeprite | RGW048KT* | LPG | Induced Draft | True | True | 1 | False | Horizontal |  | None | Non-Condensing | Single-Stage |  | 1.53 | Premium |  | 130000 | 106000 |  |  | 79000 | 571 | 81 | [9 empty] | Federally-Regulated Consumer Product | 03/17/2021 | 202535268 | 12/01/2021
Carrier Corp. - Syracuse | Keeprite | RGV048KF* | LPG | Induced Draft | True | True | 1 | False | Horizontal |  | None | Non-Condensing | Single-Stage |  | 1.53 | Premium |  | 130000 | 106000 |  |  | 79000 | 571 | 81 | [9 empty] | Federally-Regulated Consumer Product | 03/17/2021 | 202535244 | 12/01/2021
Carrier Corp. - Syracuse | Keeprite | RGV048KF* | Natural Gas | Induced Draft | True | True | 1 | False | Horizontal |  | None | Non-Condensing | Single-Stage |  | 1.53 | Premium |  | 130000 | 106000 |  |  | 79000 | 571 | 81 | [9 empty] | Federally-Regulated Consumer Product | 03/17/2021 | 202535244 | 12/01/2021
Carrier Corp. - Syracuse | Keeprite | RGW048KF* | Natural Gas | Induced Draft | True | True | 1 | False | Horizontal |  | None | Non-Condensing | Single-Stage |  | 1.53 | Premium |  | 130000 | 106000 |  |  | 79000 | 571 | 81 | [9 empty] | Federally-Regulated Consumer Product | 03/17/2021 | 202535260 | 12/01/2021
Carrier Corp. - Syracuse | Keeprite | RGW048KT* | LPG | Induced Draft | True | True | 1 | False | Down |  | None | Non-Condensing | Single-Stage |  | 1.53 | Premium |  | 130000 | 106000 |  |  | 79000 | 571 | 81 | [9 empty] | Federally-Regulated Consumer Product | 03/17/2021 | 202535268 | 12/01/2021
Carrier Corp. - Syracuse | Keeprite | RGW048KT* | Natural Gas | Induced Draft | True | True | 1 | False | Horizontal |  | None | Non-Condensing | Single-Stage |  | 1.53 | Premium |  | 130000 | 106000 |  |  | 79000 | 571 | 81 | [9 empty] | Federally-Regulated Consumer Product | 03/17/2021 | 202535268 | 12/01/2021
Carrier Corp. - Syracuse | Keeprite | RGW048KT* | Natural Gas | Induced Draft | True | True | 1 | False | Down |  | None | Non-Condensing | Single-Stage |  | 1.53 | Premium |  | 130000 | 106000 |  |  | 79000 | 571 | 81 | [9 empty] | Federally-Regulated Consumer Product | 03/17/2021 | 202535268 | 12/01/2021
Carrier Corp. - Syracuse | Keeprite | RGV048KF* | Natural Gas | Induced Draft | True | True | 1 | False | Down |  | None | Non-Condensing | Single-Stage |  | 1.53 | Premium |  | 130000 | 106000 |  |  | 79000 | 571 | 81 | [9 empty] | Federally-Regulated Consumer Product | 03/17/2021 | 202535244 | 12/01/2021
Rheem Sales Company, Inc. | Ruud | RGEA15060AJV10XAB | LPG | Induced Draft | True | True | 1 | False | Horizontal |  | None | Non-Condensing | Single-Stage |  | 1 | Premium |  | 100000 | 81000 |  |  | 95000 | 728 | 81 | [9 empty] | Federally-Regulated Consumer Product | 01/20/2021 | 203404606 | 12/01/2021
Rheem Sales Company, Inc. | Ruud | RGEA14048AJT10UAA | LPG | Induced Draft | True | True | 1 | False | Horizontal |  | None | Non-Condensing | Single-Stage |  | 0.75 | Premium |  | 100000 | 81000 |  |  | 95000 | 742 | 81 | [9 empty] | Federally-Regulated Consumer Product | 01/20/2021 | 205965537 | 12/01/2021
Rheem Sales Company, Inc. | Ruud | RGEA14048AJT101AB | Natural Gas | Induced Draft | True | True | 1 | False | Horizontal |  | None | Non-Condensing | Single-Stage |  | 0.75 | Premium |  | 100000 | 81000 |  |  | 95000 | 742 | 81 | [9 empty] | Federally-Regulated Consumer Product | 01/20/2021 | 203404494 | 12/01/2021
Rheem Sales Company, Inc. | Ruud | RGEA15048AJV101AB | LPG | Induced Draft | True | True | 1 | False | Horizontal |  | None | Non-Condensing | Single-Stage |  | 1 | Premium |  | 100000 | 81000 |  |  | 95000 | 742 | 81 | [9 empty] | Federally-Regulated Consumer Product | 01/20/2021 | 203404594 | 12/01/2021
Rheem Sales Company, Inc. | Ruud | RGEA14048AJT10XAB | Natural Gas | Induced Draft | True | True | 1 | False | Horizontal |  | None | Non-Condensing | Single-Stage |  | 0.75 | Premium |  | 100000 | 81000 |  |  | 95000 | 742 | 81 | [9 empty] | Federally-Regulated Consumer Product | 01/20/2021 | 203404498 | 12/01/2021
Rheem Sales Company, Inc. | Ruud | RGEA15060AJV10XAB | Natural Gas | Induced Draft | True | True | 1 | False | Horizontal |  | None | Non-Condensing | Single-Stage |  | 1 | Premium |  | 100000 | 81000 |  |  | 95000 | 728 | 81 | [9 empty] | Federally-Regulated Consumer Product | 01/20/2021 | 203404606 | 12/01/2021
Rheem Sales Company, Inc. | Ruud | RGEA15048AJV101AB | Natural Gas | Induced Draft | True | True | 1 | False | Down |  | None | Non-Condensing | Single-Stage |  | 1 | Premium |  | 100000 | 81000 |  |  | 95000 | 742 | 81 | [9 empty] | Federally-Regulated Consumer Product | 01/20/2021 | 203404594 | 12/01/2021
Rheem Sales Company, Inc. | Ruud | RGEA16036AJV102AB | LPG | Induced Draft | True | True | 1 | False | Horizontal |  | None | Non-Condensing | Single-Stage |  | 0.75 | Premium |  | 100000 | 81000 |  |  | 94000 | 744 | 81 | [9 empty] | Federally-Regulated Consumer Product | 01/20/2021 | 203404622 | 12/01/2021
Rheem Sales Company, Inc. | Ruud | RGEA14048AJT10XAB | LPG | Induced Draft | True | True | 1 | False | Horizontal |  | None | Non-Condensing | Single-Stage |  | 0.75 | Premium |  | 100000 | 81000 |  |  | 95000 | 742 | 81 | [9 empty] | Federally-Regulated Consumer Product | 01/20/2021 | 203404498 | 12/01/2021
Rheem Sales Company, Inc. | Ruud | RGEA14048AJT10XAB | LPG | Induced Draft | True | True | 1 | False | Down |  | None | Non-Condensing | Single-Stage |  | 0.75 | Premium |  | 100000 | 81000 |  |  | 95000 | 742 | 81 | [9 empty] | Federally-Regulated Consumer Product | 01/20/2021 | 203404498 | 12/01/2021
Rheem Sales Company, Inc. | Ruud | RGEA14048AJT10UAA | LPG | Induced Draft | True | True | 1 | False | Down |  | None | Non-Condensing | Single-Stage |  | 0.75 | Premium |  | 100000 | 81000 |  |  | 95000 | 742 | 81 | [9 empty] | Federally-Regulated Consumer Product | 01/20/2021 | 205965537 | 12/01/2021
Rheem Sales Company, Inc. | Ruud | RGEA15048AJV10XAB | Natural Gas | Induced Draft | True | True | 1 | False | Down |  | None | Non-Condensing | Single-Stage |  | 1 | Premium |  | 100000 | 81000 |  |  | 95000 | 742 | 81 | [9 empty] | Federally-Regulated Consumer Product | 01/20/2021 | 203404598 | 12/01/2021
Rheem Sales Company, Inc. | Ruud | RGEA14048AJT101AB | LPG | Induced Draft | True | True | 1 | False | Down |  | None | Non-Condensing | Single-Stage |  | 0.75 | Premium |  | 100000 | 81000 |  |  | 95000 | 742 | 81 | [9 empty] | Federally-Regulated Consumer Product | 01/20/2021 | 203404494 | 12/01/2021
Rheem Sales Company, Inc. | Ruud | RGEA16036AJV102AB | Natural Gas | Induced Draft | True | True | 1 | False | Horizontal |  | None | Non-Condensing | Single-Stage |  | 0.75 | Premium |  | 100000 | 81000 |  |  | 94000 | 744 | 81 | [9 empty] | Federally-Regulated Consumer Product | 01/20/2021 | 203404622 | 12/01/2021
Rheem Sales Company, Inc. | Ruud | RGEA15048AJV101AB | Natural Gas | Induced Draft | True | True | 1 | False | Horizontal |  | None | Non-Condensing | Single-Stage |  | 1 | Premium |  | 100000 | 81000 |  |  | 95000 | 742 | 81 | [9 empty] | Federally-Regulated Consumer Product | 01/20/2021 | 203404594 | 12/01/2021
Rheem Sales Company, Inc. | Ruud | RGEA15060AJV101AB | Natural Gas | Induced Draft | True | True | 1 | False | Horizontal |  | None | Non-Condensing | Single-Stage |  | 1 | Premium |  | 100000 | 81000 |  |  | 95000 | 728 | 81 | [9 empty] | Federally-Regulated Consumer Product | 01/20/2021 | 203404602 | 12/01/2021
Rheem Sales Company, Inc. | Ruud | RGEA14048AJT10UAA | Natural Gas | Induced Draft | True | True | 1 | False | Down |  | None | Non-Condensing | Single-Stage |  | 0.75 | Premium |  | 100000 | 81000 |  |  | 95000 | 742 | 81 | [9 empty] | Federally-Regulated Consumer Product | 01/20/2021 | 205965537 | 12/01/2021
Rheem Sales Company, Inc. | Ruud | RGEA15048AJV101AB | LPG | Induced Draft | True | True | 1 | False | Down |  | None | Non-Condensing | Single-Stage |  | 1 | Premium |  | 100000 | 81000 |  |  | 95000 | 742 | 81 | [9 empty] | Federally-Regulated Consumer Product | 01/20/2021 | 203404594 | 12/01/2021
Rheem Sales Company, Inc. | Ruud | RGEA15060AJV101AB | Natural Gas | Induced Draft | True | True | 1 | False | Down |  | None | Non-Condensing | Single-Stage |  | 1 | Premium |  | 100000 | 81000 |  |  | 95000 | 728 | 81 | [9 empty] | Federally-Regulated Consumer Product | 01/20/2021 | 203404602 | 12/01/2021
Rheem Sales Company, Inc. | Ruud | RGEA14048AJT10XAB | Natural Gas | Induced Draft | True | True | 1 | False | Down |  | None | Non-Condensing | Single-Stage |  | 0.75 | Premium |  | 100000 | 81000 |  |  | 95000 | 742 | 81 | [9 empty] | Federally-Regulated Consumer Product | 01/20/2021 | 203404498 | 12/01/2021
Rheem Sales Company, Inc. | Ruud | RGEA15060AJV10XAB | LPG | Induced Draft | True | True | 1 | False | Down |  | None | Non-Condensing | Single-Stage |  | 1 | Premium |  | 100000 | 81000 |  |  | 95000 | 728 | 81 | [9 empty] | Federally-Regulated Consumer Product | 01/20/2021 | 203404606 | 12/01/2021
Rheem Sales Company, Inc. | Ruud | RGEA16036AJV102AB | LPG | Induced Draft | True | True | 1 | False | Down |  | None | Non-Condensing | Single-Stage |  | 0.75 | Premium |  | 100000 | 81000 |  |  | 94000 | 744 | 81 | [9 empty] | Federally-Regulated Consumer Product | 01/20/2021 | 203404622 | 12/01/2021
Rheem Sales Company, Inc. | Ruud | RGEA16036AJV102AB | Natural Gas | Induced Draft | True | True | 1 | False | Down |  | None | Non-Condensing | Single-Stage |  | 0.75 | Premium |  | 100000 | 81000 |  |  | 94000 | 744 | 81 | [9 empty] | Federally-Regulated Consumer Product | 01/20/2021 | 203404622 | 12/01/2021
Rheem Sales Company, Inc. | Ruud | RGEA15060AJV101AB | LPG | Induced Draft | True | True | 1 | False | Horizontal |  | None | Non-Condensing | Single-Stage |  | 1 | Premium |  | 100000 | 81000 |  |  | 95000 | 728 | 81 | [9 empty] | Federally-Regulated Consumer Product | 01/20/2021 | 203404602 | 12/01/2021
Rheem Sales Company, Inc. | Ruud | RGEA14048AJT101AB | LPG | Induced Draft | True | True | 1 | False | Horizontal |  | None | Non-Condensing | Single-Stage |  | 0.75 | Premium |  | 100000 | 81000 |  |  | 95000 | 742 | 81 | [9 empty] | Federally-Regulated Consumer Product | 01/20/2021 | 203404494 | 12/01/2021
Rheem Sales Company, Inc. | Ruud | RGEA14048AJT101AB | Natural Gas | Induced Draft | True | True | 1 | False | Down |  | None | Non-Condensing | Single-Stage |  | 0.75 | Premium |  | 100000 | 81000 |  |  | 95000 | 742 | 81 | [9 empty] | Federally-Regulated Consumer Product | 01/20/2021 | 203404494 | 12/01/2021
Rheem Sales Company, Inc. | Ruud | RGEA15060AJV10XAB | Natural Gas | Induced Draft | True | True | 1 | False | Down |  | None | Non-Condensing | Single-Stage |  | 1 | Premium |  | 100000 | 81000 |  |  | 95000 | 728 | 81 | [9 empty] | Federally-Regulated Consumer Product | 01/20/2021 | 203404606 | 12/01/2021
Rheem Sales Company, Inc. | Ruud | RGEA14048AJT10UAA | Natural Gas | Induced Draft | True | True | 1 | False | Horizontal |  | None | Non-Condensing | Single-Stage |  | 0.75 | Premium |  | 100000 | 81000 |  |  | 95000 | 742 | 81 | [9 empty] | Federally-Regulated Consumer Product | 01/20/2021 | 205965537 | 12/01/2021
Rheem Sales Company, Inc. | Ruud | RGEA15060AJV101AB | LPG | Induced Draft | True | True | 1 | False | Down |  | None | Non-Condensing | Single-Stage |  | 1 | Premium |  | 100000 | 81000 |  |  | 95000 | 728 | 81 | [9 empty] | Federally-Regulated Consumer Product | 01/20/2021 | 203404602 | 12/01/2021
Rheem Sales Company, Inc. | Ruud | RGEA15048AJV10XAB | LPG | Induced Draft | True | True | 1 | False | Down |  | None | Non-Condensing | Single-Stage |  | 1 | Premium |  | 100000 | 81000 |  |  | 95000 | 742 | 81 | [9 empty] | Federally-Regulated Consumer Product | 01/20/2021 | 203404598 | 12/01/2021
Rheem Sales Company, Inc. | Ruud | RGEA15048AJV10XAB | Natural Gas | Induced Draft | True | True | 1 | False | Horizontal |  | None | Non-Condensing | Single-Stage |  | 1 | Premium |  | 100000 | 81000 |  |  | 95000 | 742 | 81 | [9 empty] | Federally-Regulated Consumer Product | 01/20/2021 | 203404598 | 12/01/2021
Rheem Sales Company, Inc. | Ruud | RGEA15048AJV10XAB | LPG | Induced Draft | True | True | 1 | False | Horizontal |  | None | Non-Condensing | Single-Stage |  | 1 | Premium |  | 100000 | 81000 |  |  | 95000 | 742 | 81 | [9 empty] | Federally-Regulated Consumer Product | 01/20/2021 | 203404598 | 12/01/2021
Rheem Sales Company, Inc. | Fujitsu | RGEA15036BJV10XAA | Natural Gas | Induced Draft | True | True | 1 | False | Down |  | None | Non-Condensing | Single-Stage |  | 0.75 | Premium |  | 100000 | 81000 |  |  | 95000 | 802 | 81 | [9 empty] | Federally-Regulated Consumer Product | 01/20/2021 | 205724681 | 12/01/2021
Rheem Sales Company, Inc. | Fujitsu | RGEA15036BJV101AA | LPG | Induced Draft | True | True | 1 | False | Horizontal |  | None | Non-Condensing | Single-Stage |  | 0.75 | Premium |  | 100000 | 81000 |  |  | 95000 | 802 | 81 | [9 empty] | Federally-Regulated Consumer Product | 01/20/2021 | 205724680 | 12/01/2021
Rheem Sales Company, Inc. | Fujitsu | RGEA14060AJT10UAA | LPG | Induced Draft | True | True | 1 | False | Horizontal |  | None | Non-Condensing | Single-Stage |  | 1 | Premium |  | 100000 | 81000 |  |  | 95000 | 728 | 81 | [9 empty] | Federally-Regulated Consumer Product | 01/20/2021 | 205965584 | 12/01/2021
Rheem Sales Company, Inc. | Fujitsu | RGEA14048AJT10UAA | Natural Gas | Induced Draft | True | True | 1 | False | Horizontal |  | None | Non-Condensing | Single-Stage |  | 0.75 | Premium |  | 100000 | 81000 |  |  | 95000 | 742 | 81 | [9 empty] | Federally-Regulated Consumer Product | 01/20/2021 | 205965582 | 12/01/2021
Rheem Sales Company, Inc. | Fujitsu | RGEA15060AJV10XAB | LPG | Induced Draft | True | True | 1 | False | Down |  | None | Non-Condensing | Single-Stage |  | 1 | Premium |  | 100000 | 81000 |  |  | 95000 | 728 | 81 | [9 empty] | Federally-Regulated Consumer Product | 01/20/2021 | 204117067 | 12/01/2021
Rheem Sales Company, Inc. | Fujitsu | RGEA14048AJT101AB | Natural Gas | Induced Draft | True | True | 1 | False | Horizontal |  | None | Non-Condensing | Single-Stage |  | 0.75 | Premium |  | 100000 | 81000 |  |  | 95000 | 742 | 81 | [9 empty] | Federally-Regulated Consumer Product | 01/20/2021 | 204117040 | 12/01/2021
Rheem Sales Company, Inc. | Fujitsu | RGEA14060AJT10UAA | Natural Gas | Induced Draft | True | True | 1 | False | Horizontal |  | None | Non-Condensing | Single-Stage |  | 1 | Premium |  | 100000 | 81000 |  |  | 95000 | 728 | 81 | [9 empty] | Federally-Regulated Consumer Product | 01/20/2021 | 205965584 | 12/01/2021
Rheem Sales Company, Inc. | Fujitsu | RGEA14048AJT10UAA | LPG | Induced Draft | True | True | 1 | False | Horizontal |  | None | Non-Condensing | Single-Stage |  | 0.75 | Premium |  | 100000 | 81000 |  |  | 95000 | 742 | 81 | [9 empty] | Federally-Regulated Consumer Product | 01/20/2021 | 205965582 | 12/01/2021
Rheem Sales Company, Inc. | Fujitsu | RGEA15042BJV101AA | LPG | Induced Draft | True | True | 1 | False | Horizontal |  | None | Non-Condensing | Single-Stage |  | 0.75 | Premium |  | 100000 | 81000 |  |  | 95000 | 743 | 81 | [9 empty] | Federally-Regulated Consumer Product | 01/20/2021 | 205724684 | 12/01/2021
Rheem Sales Company, Inc. | Fujitsu | RGEA14060CJT101AA | Natural Gas | Induced Draft | True | True | 1 | False | Down |  | None | Non-Condensing | Single-Stage |  | 1 | Premium |  | 100000 | 81000 |  |  | 95000 | 728 | 81 | [9 empty] | Federally-Regulated Consumer Product | 01/20/2021 | 205724670 | 12/01/2021
Rheem Sales Company, Inc. | Fujitsu | RGEA14048AJT10UAA | Natural Gas | Induced Draft | True | True | 1 | False | Down |  | None | Non-Condensing | Single-Stage |  | 0.75 | Premium |  | 100000 | 81000 |  |  | 95000 | 742 | 81 | [9 empty] | Federally-Regulated Consumer Product | 01/20/2021 | 205965582 | 12/01/2021
Rheem Sales Company, Inc. | Fujitsu | RGEA15042BJV10XAA | LPG | Induced Draft | True | True | 1 | False | Horizontal |  | None | Non-Condensing | Single-Stage |  | 0.75 | Premium |  | 100000 | 81000 |  |  | 95000 | 743 | 81 | [9 empty] | Federally-Regulated Consumer Product | 01/20/2021 | 205724685 | 12/01/2021
Rheem Sales Company, Inc. | Fujitsu | RGEA14048AJT10UAA | LPG | Induced Draft | True | True | 1 | False | Down |  | None | Non-Condensing | Single-Stage |  | 0.75 | Premium |  | 100000 | 81000 |  |  | 95000 | 742 | 81 | [9 empty] | Federally-Regulated Consumer Product | 01/20/2021 | 205965582 | 12/01/2021
Rheem Sales Company, Inc. | Fujitsu | RGEA15048AJV101AB | Natural Gas | Induced Draft | True | True | 1 | False | Down |  | None | Non-Condensing | Single-Stage |  | 1 | Premium |  | 100000 | 81000 |  |  | 95000 | 742 | 81 | [9 empty] | Federally-Regulated Consumer Product | 01/20/2021 | 204117064 | 12/01/2021
Rheem Sales Company, Inc. | Fujitsu | RGEA15036BJV101AA | Natural Gas | Induced Draft | True | True | 1 | False | Horizontal |  | None | Non-Condensing | Single-Stage |  | 0.75 | Premium |  | 100000 | 81000 |  |  | 95000 | 802 | 81 | [9 empty] | Federally-Regulated Consumer Product | 01/20/2021 | 205724680 | 12/01/2021
Rheem Sales Company, Inc. | Fujitsu | RGEA14048AJT101AB | LPG | Induced Draft | True | True | 1 | False | Down |  | None | Non-Condensing | Single-Stage |  | 0.75 | Premium |  | 100000 | 81000 |  |  | 95000 | 742 | 81 | [9 empty] | Federally-Regulated Consumer Product | 01/20/2021 | 204117040 | 12/01/2021
Rheem Sales Company, Inc. | Fujitsu | RGEA15060AJV10XAB | Natural Gas | Induced Draft | True | True | 1 | False | Horizontal |  | None | Non-Condensing | Single-Stage |  | 1 | Premium |  | 100000 | 81000 |  |  | 95000 | 728 | 81 | [9 empty] | Federally-Regulated Consumer Product | 01/20/2021 | 204117067 | 12/01/2021
Rheem Sales Company, Inc. | Fujitsu | RGEA15036BJV10XAA | Natural Gas | Induced Draft | True | True | 1 | False | Horizontal |  | None | Non-Condensing | Single-Stage |  | 0.75 | Premium |  | 100000 | 81000 |  |  | 95000 | 802 | 81 | [9 empty] | Federally-Regulated Consumer Product | 01/20/2021 | 205724681 | 12/01/2021
Rheem Sales Company, Inc. | Fujitsu | RGEA15042BJV10XAA | Natural Gas | Induced Draft | True | True | 1 | False | Horizontal |  | None | Non-Condensing | Single-Stage |  | 0.75 | Premium |  | 100000 | 81000 |  |  | 95000 | 743 | 81 | [9 empty] | Federally-Regulated Consumer Product | 01/20/2021 | 205724685 | 12/01/2021
Rheem Sales Company, Inc. | Fujitsu | RGEA14048AJT10XAB | LPG | Induced Draft | True | True | 1 | False | Down |  | None | Non-Condensing | Single-Stage |  | 0.75 | Premium |  | 100000 | 81000 |  |  | 95000 | 742 | 81 | [9 empty] | Federally-Regulated Consumer Product | 01/20/2021 | 204117041 | 12/01/2021
Rheem Sales Company, Inc. | Fujitsu | RGEA15060AJV10XAB | LPG | Induced Draft | True | True | 1 | False | Horizontal |  | None | Non-Condensing | Single-Stage |  | 1 | Premium |  | 100000 | 81000 |  |  | 95000 | 728 | 81 | [9 empty] | Federally-Regulated Consumer Product | 01/20/2021 | 204117067 | 12/01/2021
Rheem Sales Company, Inc. | Fujitsu | RGEA15042BJV10XAA | LPG | Induced Draft | True | True | 1 | False | Down |  | None | Non-Condensing | Single-Stage |  | 0.75 | Premium |  | 100000 | 81000 |  |  | 95000 | 743 | 81 | [9 empty] | Federally-Regulated Consumer Product | 01/20/2021 | 205724685 | 12/01/2021
Rheem Sales Company, Inc. | Fujitsu | RGEA14060AJT10UAA | LPG | Induced Draft | True | True | 1 | False | Down |  | None | Non-Condensing | Single-Stage |  | 1 | Premium |  | 100000 | 81000 |  |  | 95000 | 728 | 81 | [9 empty] | Federally-Regulated Consumer Product | 01/20/2021 | 205965584 | 12/01/2021
Rheem Sales Company, Inc. | Fujitsu | RGEA15048AJV10XAB | LPG | Induced Draft | True | True | 1 | False | Horizontal |  | None | Non-Condensing | Single-Stage |  | 1 | Premium |  | 100000 | 81000 |  |  | 95000 | 742 | 81 | [9 empty] | Federally-Regulated Consumer Product | 01/20/2021 | 204117065 | 12/01/2021
Rheem Sales Company, Inc. | Fujitsu | RGEA15042BJV101AA | Natural Gas | Induced Draft | True | True | 1 | False | Down |  | None | Non-Condensing | Single-Stage |  | 0.75 | Premium |  | 100000 | 81000 |  |  | 95000 | 743 | 81 | [9 empty] | Federally-Regulated Consumer Product | 01/20/2021 | 205724684 | 12/01/2021
Rheem Sales Company, Inc. | Fujitsu | RGEA15036BJV10XAA | LPG | Induced Draft | True | True | 1 | False | Horizontal |  | None | Non-Condensing | Single-Stage |  | 0.75 | Premium |  | 100000 | 81000 |  |  | 95000 | 802 | 81 | [9 empty] | Federally-Regulated Consumer Product | 01/20/2021 | 205724681 | 12/01/2021
Rheem Sales Company, Inc. | Fujitsu | RGEA14060CJT101AA | Natural Gas | Induced Draft | True | True | 1 | False | Horizontal |  | None | Non-Condensing | Single-Stage |  | 1 | Premium |  | 100000 | 81000 |  |  | 95000 | 728 | 81 | [9 empty] | Federally-Regulated Consumer Product | 01/20/2021 | 205724670 | 12/01/2021
Rheem Sales Company, Inc. | Fujitsu | RGEA15036BJV10XAA | LPG | Induced Draft | True | True | 1 | False | Down |  | None | Non-Condensing | Single-Stage |  | 0.75 | Premium |  | 100000 | 81000 |  |  | 95000 | 802 | 81 | [9 empty] | Federally-Regulated Consumer Product | 01/20/2021 | 205724681 | 12/01/2021
Rheem Sales Company, Inc. | Fujitsu | RGEA15042BJV101AA | LPG | Induced Draft | True | True | 1 | False | Down |  | None | Non-Condensing | Single-Stage |  | 0.75 | Premium |  | 100000 | 81000 |  |  | 95000 | 743 | 81 | [9 empty] | Federally-Regulated Consumer Product | 01/20/2021 | 205724684 | 12/01/2021
Rheem Sales Company, Inc. | Fujitsu | RGEA15060AJV101AB | Natural Gas | Induced Draft | True | True | 1 | False | Horizontal |  | None | Non-Condensing | Single-Stage |  | 1 | Premium |  | 100000 | 81000 |  |  | 95000 | 728 | 81 | [9 empty] | Federally-Regulated Consumer Product | 01/20/2021 | 204117066 | 12/01/2021
Rheem Sales Company, Inc. | Fujitsu | RGEA15048AJV101AB | LPG | Induced Draft | True | True | 1 | False | Horizontal |  | None | Non-Condensing | Single-Stage |  | 1 | Premium |  | 100000 | 81000 |  |  | 95000 | 742 | 81 | [9 empty] | Federally-Regulated Consumer Product | 01/20/2021 | 204117064 | 12/01/2021
Rheem Sales Company, Inc. | Fujitsu | RGEA15060AJV101AB | LPG | Induced Draft | True | True | 1 | False | Horizontal |  | None | Non-Condensing | Single-Stage |  | 1 | Premium |  | 100000 | 81000 |  |  | 95000 | 728 | 81 | [9 empty] | Federally-Regulated Consumer Product | 01/20/2021 | 204117066 | 12/01/2021
Rheem Sales Company, Inc. | Fujitsu | RGEA15048AJV101AB | Natural Gas | Induced Draft | True | True | 1 | False | Horizontal |  | None | Non-Condensing | Single-Stage |  | 1 | Premium |  | 100000 | 81000 |  |  | 95000 | 742 | 81 | [9 empty] | Federally-Regulated Consumer Product | 01/20/2021 | 204117064 | 12/01/2021
Rheem Sales Company, Inc. | Fujitsu | RGEA15060AJV101AB | LPG | Induced Draft | True | True | 1 | False | Down |  | None | Non-Condensing | Single-Stage |  | 1 | Premium |  | 100000 | 81000 |  |  | 95000 | 728 | 81 | [9 empty] | Federally-Regulated Consumer Product | 01/20/2021 | 204117066 | 12/01/2021
Rheem Sales Company, Inc. | Fujitsu | RGEA15060AJV101AB | Natural Gas | Induced Draft | True | True | 1 | False | Down |  | None | Non-Condensing | Single-Stage |  | 1 | Premium |  | 100000 | 81000 |  |  | 95000 | 728 | 81 | [9 empty] | Federally-Regulated Consumer Product | 01/20/2021 | 204117066 | 12/01/2021
Rheem Sales Company, Inc. | Fujitsu | RGEA15048AJV101AB | LPG | Induced Draft | True | True | 1 | False | Down |  | None | Non-Condensing | Single-Stage |  | 1 | Premium |  | 100000 | 81000 |  |  | 95000 | 742 | 81 | [9 empty] | Federally-Regulated Consumer Product | 01/20/2021 | 204117064 | 12/01/2021
Rheem Sales Company, Inc. | Fujitsu | RGEA14048AJT10XAB | LPG | Induced Draft | True | True | 1 | False | Horizontal |  | None | Non-Condensing | Single-Stage |  | 0.75 | Premium |  | 100000 | 81000 |  |  | 95000 | 742 | 81 | [9 empty] | Federally-Regulated Consumer Product | 01/20/2021 | 204117041 | 12/01/2021
Rheem Sales Company, Inc. | Fujitsu | RGEA15048AJV10XAB | Natural Gas | Induced Draft | True | True | 1 | False | Down |  | None | Non-Condensing | Single-Stage |  | 1 | Premium |  | 100000 | 81000 |  |  | 95000 | 742 | 81 | [9 empty] | Federally-Regulated Consumer Product | 01/20/2021 | 204117065 | 12/01/2021
Rheem Sales Company, Inc. | Fujitsu | RGEA14048AJT101AB | LPG | Induced Draft | True | True | 1 | False | Horizontal |  | None | Non-Condensing | Single-Stage |  | 0.75 | Premium |  | 100000 | 81000 |  |  | 95000 | 742 | 81 | [9 empty] | Federally-Regulated Consumer Product | 01/20/2021 | 204117040 | 12/01/2021
Rheem Sales Company, Inc. | Fujitsu | RGEA15036BJV101AA | Natural Gas | Induced Draft | True | True | 1 | False | Down |  | None | Non-Condensing | Single-Stage |  | 0.75 | Premium |  | 100000 | 81000 |  |  | 95000 | 802 | 81 | [9 empty] | Federally-Regulated Consumer Product | 01/20/2021 | 205724680 | 12/01/2021
Rheem Sales Company, Inc. | Fujitsu | RGEA14060AJT10UAA | Natural Gas | Induced Draft | True | True | 1 | False | Down |  | None | Non-Condensing | Single-Stage |  | 1 | Premium |  | 100000 | 81000 |  |  | 95000 | 728 | 81 | [9 empty] | Federally-Regulated Consumer Product | 01/20/2021 | 205965584 | 12/01/2021
Rheem Sales Company, Inc. | Fujitsu | RGEA14048AJT101AB | Natural Gas | Induced Draft | True | True | 1 | False | Down |  | None | Non-Condensing | Single-Stage |  | 0.75 | Premium |  | 100000 | 81000 |  |  | 95000 | 742 | 81 | [9 empty] | Federally-Regulated Consumer Product | 01/20/2021 | 204117040 | 12/01/2021
Rheem Sales Company, Inc. | Fujitsu | RGEA14048AJT10XAB | Natural Gas | Induced Draft | True | True | 1 | False | Down |  | None | Non-Condensing | Single-Stage |  | 0.75 | Premium |  | 100000 | 81000 |  |  | 95000 | 742 | 81 | [9 empty] | Federally-Regulated Consumer Product | 01/20/2021 | 204117041 | 12/01/2021
Rheem Sales Company, Inc. | Fujitsu | RGEA15042BJV10XAA | Natural Gas | Induced Draft | True | True | 1 | False | Down |  | None | Non-Condensing | Single-Stage |  | 0.75 | Premium |  | 100000 | 81000 |  |  | 95000 | 743 | 81 | [9 empty] | Federally-Regulated Consumer Product | 01/20/2021 | 205724685 | 12/01/2021
Rheem Sales Company, Inc. | Fujitsu | RGEA15036BJV101AA | LPG | Induced Draft | True | True | 1 | False | Down |  | None | Non-Condensing | Single-Stage |  | 0.75 | Premium |  | 100000 | 81000 |  |  | 95000 | 802 | 81 | [9 empty] | Federally-Regulated Consumer Product | 01/20/2021 | 205724680 | 12/01/2021
Rheem Sales Company, Inc. | Fujitsu | RGEA15048AJV10XAB | Natural Gas | Induced Draft | True | True | 1 | False | Horizontal |  | None | Non-Condensing | Single-Stage |  | 1 | Premium |  | 100000 | 81000 |  |  | 95000 | 742 | 81 | [9 empty] | Federally-Regulated Consumer Product | 01/20/2021 | 204117065 | 12/01/2021
Rheem Sales Company, Inc. | Fujitsu | RGEA14048AJT10XAB | Natural Gas | Induced Draft | True | True | 1 | False | Horizontal |  | None | Non-Condensing | Single-Stage |  | 0.75 | Premium |  | 100000 | 81000 |  |  | 95000 | 742 | 81 | [9 empty] | Federally-Regulated Consumer Product | 01/20/2021 | 204117041 | 12/01/2021
Rheem Sales Company, Inc. | Fujitsu | RGEA15042BJV101AA | Natural Gas | Induced Draft | True | True | 1 | False | Horizontal |  | None | Non-Condensing | Single-Stage |  | 0.75 | Premium |  | 100000 | 81000 |  |  | 95000 | 743 | 81 | [9 empty] | Federally-Regulated Consumer Product | 01/20/2021 | 205724684 | 12/01/2021
Rheem Sales Company, Inc. | Fujitsu | RGEA15048AJV10XAB | LPG | Induced Draft | True | True | 1 | False | Down |  | None | Non-Condensing | Single-Stage |  | 1 | Premium |  | 100000 | 81000 |  |  | 95000 | 742 | 81 | [9 empty] | Federally-Regulated Consumer Product | 01/20/2021 | 204117065 | 12/01/2021
Rheem Sales Company, Inc. | Fujitsu | RGEA15060AJV10XAB | Natural Gas | Induced Draft | True | True | 1 | False | Down |  | None | Non-Condensing | Single-Stage |  | 1 | Premium |  | 100000 | 81000 |  |  | 95000 | 728 | 81 | [9 empty] | Federally-Regulated Consumer Product | 01/20/2021 | 204117067 | 12/01/2021
Rheem Sales Company, Inc. | CLIMATEMASTER | RGEA16048AJV10TAB | Natural Gas | Induced Draft | True | True | 1 | False | Horizontal |  | None | Non-Condensing | Single-Stage |  | 0.75 | Premium |  | 100000 | 81000 |  |  | 94000 | 744 | 81 | [9 empty] | Federally-Regulated Consumer Product | 01/20/2021 | 205785555 | 12/01/2021
Rheem Sales Company, Inc. | CLIMATEMASTER | RGEA15042BJV081AA | LPG | Induced Draft | True | True | 1 | False | Down |  | None | Non-Condensing | Single-Stage |  | 0.75 | Premium |  | 80000 | 65000 |  |  | 76000 | 653 | 81 | [9 empty] | Federally-Regulated Consumer Product | 01/20/2021 | 205785534 | 12/01/2021
Rheem Sales Company, Inc. | CLIMATEMASTER | RGEA15030AJV081AB | LPG | Induced Draft | True | True | 1 | False | Down |  | None | Non-Condensing | Single-Stage |  | 0.5 | Premium |  | 80000 | 65000 |  |  | 76000 | 595 | 81 | [9 empty] | Federally-Regulated Consumer Product | 01/20/2021 | 205785526 | 12/01/2021
Rheem Sales Company, Inc. | CLIMATEMASTER | RGEA14042AJT08UAA | Natural Gas | Induced Draft | True | True | 1 | False | Down |  | None | Non-Condensing | Single-Stage |  | 0.75 | Premium |  | 80000 | 65000 |  |  | 76000 | 653 | 81 | [9 empty] | Federally-Regulated Consumer Product | 01/20/2021 | 205965569 | 12/01/2021
Rheem Sales Company, Inc. | CLIMATEMASTER | RGEA15024BJV081AA | Natural Gas | Induced Draft | True | True | 1 | False | Down |  | None | Non-Condensing | Single-Stage |  | 0.5 | Premium |  | 80000 | 65000 |  |  | 76000 | 595 | 81 | [9 empty] | Federally-Regulated Consumer Product | 01/20/2021 | 205785522 | 12/01/2021
Rheem Sales Company, Inc. | CLIMATEMASTER | RGEA15060AJV10XAB | LPG | Induced Draft | True | True | 1 | False | Horizontal |  | None | Non-Condensing | Single-Stage |  | 1 | Premium |  | 100000 | 81000 |  |  | 95000 | 728 | 81 | [9 empty] | Federally-Regulated Consumer Product | 01/20/2021 | 205785543 | 12/01/2021
Rheem Sales Company, Inc. | CLIMATEMASTER | RGEA16036AJV102AB | LPG | Induced Draft | True | True | 1 | False | Down |  | None | Non-Condensing | Single-Stage |  | 0.75 | Premium |  | 100000 | 81000 |  |  | 94000 | 744 | 81 | [9 empty] | Federally-Regulated Consumer Product | 01/20/2021 | 205785550 | 12/01/2021
Rheem Sales Company, Inc. | CLIMATEMASTER | RGEA15060AJV101AB | Natural Gas | Induced Draft | True | True | 1 | False | Horizontal |  | None | Non-Condensing | Single-Stage |  | 1 | Premium |  | 100000 | 81000 |  |  | 95000 | 728 | 81 | [9 empty] | Federally-Regulated Consumer Product | 01/20/2021 | 205785542 | 12/01/2021
Rheem Sales Company, Inc. | CLIMATEMASTER | RGEA15048AJV101AB | Natural Gas | Induced Draft | True | True | 1 | False | Down |  | None | Non-Condensing | Single-Stage |  | 1 | Premium |  | 100000 | 81000 |  |  | 95000 | 742 | 81 | [9 empty] | Federally-Regulated Consumer Product | 01/20/2021 | 205785540 | 12/01/2021
Rheem Sales Company, Inc. | CLIMATEMASTER | RGEA14048AJT08XAB | Natural Gas | Induced Draft | True | True | 1 | False | Horizontal |  | None | Non-Condensing | Single-Stage |  | 0.75 | Premium |  | 80000 | 65000 |  |  | 76000 | 600 | 81 | [9 empty] | Federally-Regulated Consumer Product | 01/20/2021 | 205785515 | 12/01/2021
Rheem Sales Company, Inc. | CLIMATEMASTER | RGEA15030AJV08XAB | LPG | Induced Draft | True | True | 1 | False | Horizontal |  | None | Non-Condensing | Single-Stage |  | 0.5 | Premium |  | 80000 | 65000 |  |  | 76000 | 595 | 81 | [9 empty] | Federally-Regulated Consumer Product | 01/20/2021 | 205785527 | 12/01/2021
Rheem Sales Company, Inc. | CLIMATEMASTER | RGEA15042BJV08XAA | LPG | Induced Draft | True | True | 1 | False | Horizontal |  | None | Non-Condensing | Single-Stage |  | 0.75 | Premium |  | 80000 | 65000 |  |  | 76000 | 653 | 81 | [9 empty] | Federally-Regulated Consumer Product | 01/20/2021 | 205785535 | 12/01/2021
Rheem Sales Company, Inc. | CLIMATEMASTER | RGEA15030AJV081AB | LPG | Induced Draft | True | True | 1 | False | Horizontal |  | None | Non-Condensing | Single-Stage |  | 0.5 | Premium |  | 80000 | 65000 |  |  | 76000 | 595 | 81 | [9 empty] | Federally-Regulated Consumer Product | 01/20/2021 | 205785526 | 12/01/2021
Rheem Sales Company, Inc. | CLIMATEMASTER | RGEA15042BJV081AA | LPG | Induced Draft | True | True | 1 | False | Horizontal |  | None | Non-Condensing | Single-Stage |  | 0.75 | Premium |  | 80000 | 65000 |  |  | 76000 | 653 | 81 | [9 empty] | Federally-Regulated Consumer Product | 01/20/2021 | 205785534 | 12/01/2021
Rheem Sales Company, Inc. | CLIMATEMASTER | RGEA15030AJV081AB | Natural Gas | Induced Draft | True | True | 1 | False | Down |  | None | Non-Condensing | Single-Stage |  | 0.5 | Premium |  | 80000 | 65000 |  |  | 76000 | 595 | 81 | [9 empty] | Federally-Regulated Consumer Product | 01/20/2021 | 205785526 | 12/01/2021
Rheem Sales Company, Inc. | CLIMATEMASTER | RGEA15042BJV08XAA | Natural Gas | Induced Draft | True | True | 1 | False | Horizontal |  | None | Non-Condensing | Single-Stage |  | 0.75 | Premium |  | 80000 | 65000 |  |  | 76000 | 653 | 81 | [9 empty] | Federally-Regulated Consumer Product | 01/20/2021 | 205785535 | 12/01/2021
Rheem Sales Company, Inc. | CLIMATEMASTER | RGEA16048AJV102AB | LPG | Induced Draft | True | True | 1 | False | Horizontal |  | None | Non-Condensing | Single-Stage |  | 0.75 | Premium |  | 100000 | 81000 |  |  | 94000 | 744 | 81 | [9 empty] | Federally-Regulated Consumer Product | 01/20/2021 | 205785554 | 12/01/2021
Rheem Sales Company, Inc. | CLIMATEMASTER | RGEA15030AJV08XAB | Natural Gas | Induced Draft | True | True | 1 | False | Down |  | None | Non-Condensing | Single-Stage |  | 0.5 | Premium |  | 80000 | 65000 |  |  | 76000 | 595 | 81 | [9 empty] | Federally-Regulated Consumer Product | 01/20/2021 | 205785527 | 12/01/2021
Rheem Sales Company, Inc. | CLIMATEMASTER | RGEA16048AJV102AB | LPG | Induced Draft | True | True | 1 | False | Down |  | None | Non-Condensing | Single-Stage |  | 0.75 | Premium |  | 100000 | 81000 |  |  | 94000 | 744 | 81 | [9 empty] | Federally-Regulated Consumer Product | 01/20/2021 | 205785554 | 12/01/2021
Rheem Sales Company, Inc. | CLIMATEMASTER | RGEA16036AJV102AB | Natural Gas | Induced Draft | True | True | 1 | False | Horizontal |  | None | Non-Condensing | Single-Stage |  | 0.75 | Premium |  | 100000 | 81000 |  |  | 94000 | 744 | 81 | [9 empty] | Federally-Regulated Consumer Product | 01/20/2021 | 205785550 | 12/01/2021
Rheem Sales Company, Inc. | CLIMATEMASTER | RGEA14048AJT08XAB | Natural Gas | Induced Draft | True | True | 1 | False | Down |  | None | Non-Condensing | Single-Stage |  | 0.75 | Premium |  | 80000 | 65000 |  |  | 76000 | 600 | 81 | [9 empty] | Federally-Regulated Consumer Product | 01/20/2021 | 205785515 | 12/01/2021
Rheem Sales Company, Inc. | CLIMATEMASTER | RGEA15030AJV08XAB | LPG | Induced Draft | True | True | 1 | False | Down |  | None | Non-Condensing | Single-Stage |  | 0.5 | Premium |  | 80000 | 65000 |  |  | 76000 | 595 | 81 | [9 empty] | Federally-Regulated Consumer Product | 01/20/2021 | 205785527 | 12/01/2021
Rheem Sales Company, Inc. | CLIMATEMASTER | RGEA16036AJV10TAB | Natural Gas | Induced Draft | True | True | 1 | False | Horizontal |  | None | Non-Condensing | Single-Stage |  | 0.75 | Premium |  | 100000 | 81000 |  |  | 94000 | 744 | 81 | [9 empty] | Federally-Regulated Consumer Product | 01/20/2021 | 205785551 | 12/01/2021
Rheem Sales Company, Inc. | CLIMATEMASTER | RGEA15024BJV081AA | Natural Gas | Induced Draft | True | True | 1 | False | Horizontal |  | None | Non-Condensing | Single-Stage |  | 0.5 | Premium |  | 80000 | 65000 |  |  | 76000 | 595 | 81 | [9 empty] | Federally-Regulated Consumer Product | 01/20/2021 | 205785522 | 12/01/2021
Rheem Sales Company, Inc. | CLIMATEMASTER | RGEA14042AJT08UAA | Natural Gas | Induced Draft | True | True | 1 | False | Horizontal |  | None | Non-Condensing | Single-Stage |  | 0.75 | Premium |  | 80000 | 65000 |  |  | 76000 | 653 | 81 | [9 empty] | Federally-Regulated Consumer Product | 01/20/2021 | 205965569 | 12/01/2021
Rheem Sales Company, Inc. | CLIMATEMASTER | RGEA14048AJT08XAB | LPG | Induced Draft | True | True | 1 | False | Horizontal |  | None | Non-Condensing | Single-Stage |  | 0.75 | Premium |  | 80000 | 65000 |  |  | 76000 | 600 | 81 | [9 empty] | Federally-Regulated Consumer Product | 01/20/2021 | 205785515 | 12/01/2021
Rheem Sales Company, Inc. | CLIMATEMASTER | RGEA14048AJT08XAB | LPG | Induced Draft | True | True | 1 | False | Down |  | None | Non-Condensing | Single-Stage |  | 0.75 | Premium |  | 80000 | 65000 |  |  | 76000 | 600 | 81 | [9 empty] | Federally-Regulated Consumer Product | 01/20/2021 | 205785515 | 12/01/2021
Rheem Sales Company, Inc. | CLIMATEMASTER | RGEA14048AJT081AB | LPG | Induced Draft | True | True | 1 | False | Down |  | None | Non-Condensing | Single-Stage |  | 0.75 | Premium |  | 80000 | 65000 |  |  | 76000 | 600 | 81 | [9 empty] | Federally-Regulated Consumer Product | 01/20/2021 | 205785514 | 12/01/2021
Rheem Sales Company, Inc. | CLIMATEMASTER | RGEA15048AJV101AB | Natural Gas | Induced Draft | True | True | 1 | False | Horizontal |  | None | Non-Condensing | Single-Stage |  | 1 | Premium |  | 100000 | 81000 |  |  | 95000 | 742 | 81 | [9 empty] | Federally-Regulated Consumer Product | 01/20/2021 | 205785540 | 12/01/2021
Rheem Sales Company, Inc. | CLIMATEMASTER | RGEA14060CJT10XAA | Natural Gas | Induced Draft | True | True | 1 | False | Horizontal |  | None | Non-Condensing | Single-Stage |  | 1 | Premium |  | 100000 | 81000 |  |  | 95000 | 728 | 81 | [9 empty] | Federally-Regulated Consumer Product | 01/20/2021 | 205785519 | 12/01/2021
Rheem Sales Company, Inc. | CLIMATEMASTER | RGEA15024BJV08XAA | LPG | Induced Draft | True | True | 1 | False | Down |  | None | Non-Condensing | Single-Stage |  | 0.5 | Premium |  | 80000 | 65000 |  |  | 76000 | 595 | 81 | [9 empty] | Federally-Regulated Consumer Product | 01/20/2021 | 205785523 | 12/01/2021
Rheem Sales Company, Inc. | CLIMATEMASTER | RGEA16036AJV102AB | LPG | Induced Draft | True | True | 1 | False | Horizontal |  | None | Non-Condensing | Single-Stage |  | 0.75 | Premium |  | 100000 | 81000 |  |  | 94000 | 744 | 81 | [9 empty] | Federally-Regulated Consumer Product | 01/20/2021 | 205785550 | 12/01/2021
Rheem Sales Company, Inc. | CLIMATEMASTER | RGEA15042BJV08XAA | LPG | Induced Draft | True | True | 1 | False | Down |  | None | Non-Condensing | Single-Stage |  | 0.75 | Premium |  | 80000 | 65000 |  |  | 76000 | 653 | 81 | [9 empty] | Federally-Regulated Consumer Product | 01/20/2021 | 205785535 | 12/01/2021
Rheem Sales Company, Inc. | CLIMATEMASTER | RGEA14048AJT081AB | LPG | Induced Draft | True | True | 1 | False | Horizontal |  | None | Non-Condensing | Single-Stage |  | 0.75 | Premium |  | 80000 | 65000 |  |  | 76000 | 600 | 81 | [9 empty] | Federally-Regulated Consumer Product | 01/20/2021 | 205785514 | 12/01/2021
Rheem Sales Company, Inc. | CLIMATEMASTER | RGEA14060CJT10XAA | LPG | Induced Draft | True | True | 1 | False | Down |  | None | Non-Condensing | Single-Stage |  | 1 | Premium |  | 100000 | 81000 |  |  | 95000 | 728 | 81 | [9 empty] | Federally-Regulated Consumer Product | 01/20/2021 | 205785519 | 12/01/2021
Rheem Sales Company, Inc. | CLIMATEMASTER | RGEA14060CJT10XAA | LPG | Induced Draft | True | True | 1 | False | Horizontal |  | None | Non-Condensing | Single-Stage |  | 1 | Premium |  | 100000 | 81000 |  |  | 95000 | 728 | 81 | [9 empty] | Federally-Regulated Consumer Product | 01/20/2021 | 205785519 | 12/01/2021
Rheem Sales Company, Inc. | CLIMATEMASTER | RGEA15060AJV101AB | LPG | Induced Draft | True | True | 1 | False | Down |  | None | Non-Condensing | Single-Stage |  | 1 | Premium |  | 100000 | 81000 |  |  | 95000 | 728 | 81 | [9 empty] | Federally-Regulated Consumer Product | 01/20/2021 | 205785542 | 12/01/2021
Rheem Sales Company, Inc. | CLIMATEMASTER | RGEA14060CJT101AA | Natural Gas | Induced Draft | True | True | 1 | False | Horizontal |  | None | Non-Condensing | Single-Stage |  | 1 | Premium |  | 100000 | 81000 |  |  | 95000 | 728 | 81 | [9 empty] | Federally-Regulated Consumer Product | 01/20/2021 | 205785518 | 12/01/2021
Rheem Sales Company, Inc. | CLIMATEMASTER | RGEA14042AJT08UAA | LPG | Induced Draft | True | True | 1 | False | Horizontal |  | None | Non-Condensing | Single-Stage |  | 0.75 | Premium |  | 80000 | 65000 |  |  | 76000 | 653 | 81 | [9 empty] | Federally-Regulated Consumer Product | 01/20/2021 | 205965569 | 12/01/2021
Rheem Sales Company, Inc. | CLIMATEMASTER | RGEA15042BJV081AA | Natural Gas | Induced Draft | True | True | 1 | False | Horizontal |  | None | Non-Condensing | Single-Stage |  | 0.75 | Premium |  | 80000 | 65000 |  |  | 76000 | 653 | 81 | [9 empty] | Federally-Regulated Consumer Product | 01/20/2021 | 205785534 | 12/01/2021
Rheem Sales Company, Inc. | CLIMATEMASTER | RGEA14042AJT08UAA | LPG | Induced Draft | True | True | 1 | False | Down |  | None | Non-Condensing | Single-Stage |  | 0.75 | Premium |  | 80000 | 65000 |  |  | 76000 | 653 | 81 | [9 empty] | Federally-Regulated Consumer Product | 01/20/2021 | 205965569 | 12/01/2021
Rheem Sales Company, Inc. | CLIMATEMASTER | RGEA15024BJV081AA | LPG | Induced Draft | True | True | 1 | False | Horizontal |  | None | Non-Condensing | Single-Stage |  | 0.5 | Premium |  | 80000 | 65000 |  |  | 76000 | 595 | 81 | [9 empty] | Federally-Regulated Consumer Product | 01/20/2021 | 205785522 | 12/01/2021
Rheem Sales Company, Inc. | CLIMATEMASTER | RGEA14048AJT08UAA | LPG | Induced Draft | True | True | 1 | False | Down |  | None | Non-Condensing | Single-Stage |  | 0.75 | Premium |  | 80000 | 65000 |  |  | 76000 | 600 | 81 | [9 empty] | Federally-Regulated Consumer Product | 01/20/2021 | 205965567 | 12/01/2021
Rheem Sales Company, Inc. | CLIMATEMASTER | RGEA15030AJV081AB | Natural Gas | Induced Draft | True | True | 1 | False | Horizontal |  | None | Non-Condensing | Single-Stage |  | 0.5 | Premium |  | 80000 | 65000 |  |  | 76000 | 595 | 81 | [9 empty] | Federally-Regulated Consumer Product | 01/20/2021 | 205785526 | 12/01/2021
Rheem Sales Company, Inc. | CLIMATEMASTER | RGEA16048AJV10TAB | Natural Gas | Induced Draft | True | True | 1 | False | Down |  | None | Non-Condensing | Single-Stage |  | 0.75 | Premium |  | 100000 | 81000 |  |  | 94000 | 744 | 81 | [9 empty] | Federally-Regulated Consumer Product | 01/20/2021 | 205785555 | 12/01/2021
Rheem Sales Company, Inc. | CLIMATEMASTER | RGEA14048AJT081AB | Natural Gas | Induced Draft | True | True | 1 | False | Horizontal |  | None | Non-Condensing | Single-Stage |  | 0.75 | Premium |  | 80000 | 65000 |  |  | 76000 | 600 | 81 | [9 empty] | Federally-Regulated Consumer Product | 01/20/2021 | 205785514 | 12/01/2021
Rheem Sales Company, Inc. | CLIMATEMASTER | RGEA14060AJT10UAA | LPG | Induced Draft | True | True | 1 | False | Horizontal |  | None | Non-Condensing | Single-Stage |  | 1 | Premium |  | 100000 | 81000 |  |  | 95000 | 728 | 81 | [9 empty] | Federally-Regulated Consumer Product | 01/20/2021 | 205965570 | 12/01/2021
Rheem Sales Company, Inc. | CLIMATEMASTER | RGEA16048AJV102AB | Natural Gas | Induced Draft | True | True | 1 | False | Horizontal |  | None | Non-Condensing | Single-Stage |  | 0.75 | Premium |  | 100000 | 81000 |  |  | 94000 | 744 | 81 | [9 empty] | Federally-Regulated Consumer Product | 01/20/2021 | 205785554 | 12/01/2021
Rheem Sales Company, Inc. | CLIMATEMASTER | RGEA14060AJT10UAA | Natural Gas | Induced Draft | True | True | 1 | False | Down |  | None | Non-Condensing | Single-Stage |  | 1 | Premium |  | 100000 | 81000 |  |  | 95000 | 728 | 81 | [9 empty] | Federally-Regulated Consumer Product | 01/20/2021 | 205965570 | 12/01/2021
Rheem Sales Company, Inc. | CLIMATEMASTER | RGEA15060AJV101AB | Natural Gas | Induced Draft | True | True | 1 | False | Down |  | None | Non-Condensing | Single-Stage |  | 1 | Premium |  | 100000 | 81000 |  |  | 95000 | 728 | 81 | [9 empty] | Federally-Regulated Consumer Product | 01/20/2021 | 205785542 | 12/01/2021
Rheem Sales Company, Inc. | CLIMATEMASTER | RGEA15042BJV081AA | Natural Gas | Induced Draft | True | True | 1 | False | Down |  | None | Non-Condensing | Single-Stage |  | 0.75 | Premium |  | 80000 | 65000 |  |  | 76000 | 653 | 81 | [9 empty] | Federally-Regulated Consumer Product | 01/20/2021 | 205785534 | 12/01/2021
Rheem Sales Company, Inc. | CLIMATEMASTER | RGEA15024BJV08XAA | Natural Gas | Induced Draft | True | True | 1 | False | Down |  | None | Non-Condensing | Single-Stage |  | 0.5 | Premium |  | 80000 | 65000 |  |  | 76000 | 595 | 81 | [9 empty] | Federally-Regulated Consumer Product | 01/20/2021 | 205785523 | 12/01/2021
Rheem Sales Company, Inc. | CLIMATEMASTER | RGEA16036AJV10TAB | LPG | Induced Draft | True | True | 1 | False | Down |  | None | Non-Condensing | Single-Stage |  | 0.75 | Premium |  | 100000 | 81000 |  |  | 94000 | 744 | 81 | [9 empty] | Federally-Regulated Consumer Product | 01/20/2021 | 205785551 | 12/01/2021
Rheem Sales Company, Inc. | CLIMATEMASTER | RGEA16048AJV10TAB | LPG | Induced Draft | True | True | 1 | False | Down |  | None | Non-Condensing | Single-Stage |  | 0.75 | Premium |  | 100000 | 81000 |  |  | 94000 | 744 | 81 | [9 empty] | Federally-Regulated Consumer Product | 01/20/2021 | 205785555 | 12/01/2021
Rheem Sales Company, Inc. | CLIMATEMASTER | RGEA15024BJV08XAA | LPG | Induced Draft | True | True | 1 | False | Horizontal |  | None | Non-Condensing | Single-Stage |  | 0.5 | Premium |  | 80000 | 65000 |  |  | 76000 | 595 | 81 | [9 empty] | Federally-Regulated Consumer Product | 01/20/2021 | 205785523 | 12/01/2021
Rheem Sales Company, Inc. | CLIMATEMASTER | RGEA15024BJV08XAA | Natural Gas | Induced Draft | True | True | 1 | False | Horizontal |  | None | Non-Condensing | Single-Stage |  | 0.5 | Premium |  | 80000 | 65000 |  |  | 76000 | 595 | 81 | [9 empty] | Federally-Regulated Consumer Product | 01/20/2021 | 205785523 | 12/01/2021
Rheem Sales Company, Inc. | CLIMATEMASTER | RGEA16048AJV102AB | Natural Gas | Induced Draft | True | True | 1 | False | Down |  | None | Non-Condensing | Single-Stage |  | 0.75 | Premium |  | 100000 | 81000 |  |  | 94000 | 744 | 81 | [9 empty] | Federally-Regulated Consumer Product | 01/20/2021 | 205785554 | 12/01/2021
Rheem Sales Company, Inc. | CLIMATEMASTER | RGEA14048AJT08UAA | LPG | Induced Draft | True | True | 1 | False | Horizontal |  | None | Non-Condensing | Single-Stage |  | 0.75 | Premium |  | 80000 | 65000 |  |  | 76000 | 600 | 81 | [9 empty] | Federally-Regulated Consumer Product | 01/20/2021 | 205965567 | 12/01/2021
Rheem Sales Company, Inc. | CLIMATEMASTER | RGEA14060CJT10XAA | Natural Gas | Induced Draft | True | True | 1 | False | Down |  | None | Non-Condensing | Single-Stage |  | 1 | Premium |  | 100000 | 81000 |  |  | 95000 | 728 | 81 | [9 empty] | Federally-Regulated Consumer Product | 01/20/2021 | 205785519 | 12/01/2021
Rheem Sales Company, Inc. | CLIMATEMASTER | RGEA15042BJV08XAA | Natural Gas | Induced Draft | True | True | 1 | False | Down |  | None | Non-Condensing | Single-Stage |  | 0.75 | Premium |  | 80000 | 65000 |  |  | 76000 | 653 | 81 | [9 empty] | Federally-Regulated Consumer Product | 01/20/2021 | 205785535 | 12/01/2021
Rheem Sales Company, Inc. | CLIMATEMASTER | RGEA16036AJV10TAB | LPG | Induced Draft | True | True | 1 | False | Horizontal |  | None | Non-Condensing | Single-Stage |  | 0.75 | Premium |  | 100000 | 81000 |  |  | 94000 | 744 | 81 | [9 empty] | Federally-Regulated Consumer Product | 01/20/2021 | 205785551 | 12/01/2021
Rheem Sales Company, Inc. | CLIMATEMASTER | RGEA14048AJT08UAA | Natural Gas | Induced Draft | True | True | 1 | False | Horizontal |  | None | Non-Condensing | Single-Stage |  | 0.75 | Premium |  | 80000 | 65000 |  |  | 76000 | 600 | 81 | [9 empty] | Federally-Regulated Consumer Product | 01/20/2021 | 205965567 | 12/01/2021
Rheem Sales Company, Inc. | CLIMATEMASTER | RGEA14060CJT101AA | Natural Gas | Induced Draft | True | True | 1 | False | Down |  | None | Non-Condensing | Single-Stage |  | 1 | Premium |  | 100000 | 81000 |  |  | 95000 | 728 | 81 | [9 empty] | Federally-Regulated Consumer Product | 01/20/2021 | 205785518 | 12/01/2021
Rheem Sales Company, Inc. | CLIMATEMASTER | RGEA14060AJT10UAA | Natural Gas | Induced Draft | True | True | 1 | False | Horizontal |  | None | Non-Condensing | Single-Stage |  | 1 | Premium |  | 100000 | 81000 |  |  | 95000 | 728 | 81 | [9 empty] | Federally-Regulated Consumer Product | 01/20/2021 | 205965570 | 12/01/2021
Rheem Sales Company, Inc. | CLIMATEMASTER | RGEA16036AJV102AB | Natural Gas | Induced Draft | True | True | 1 | False | Down |  | None | Non-Condensing | Single-Stage |  | 0.75 | Premium |  | 100000 | 81000 |  |  | 94000 | 744 | 81 | [9 empty] | Federally-Regulated Consumer Product | 01/20/2021 | 205785550 | 12/01/2021
Rheem Sales Company, Inc. | CLIMATEMASTER | RGEA15030AJV08XAB | Natural Gas | Induced Draft | True | True | 1 | False | Horizontal |  | None | Non-Condensing | Single-Stage |  | 0.5 | Premium |  | 80000 | 65000 |  |  | 76000 | 595 | 81 | [9 empty] | Federally-Regulated Consumer Product | 01/20/2021 | 205785527 | 12/01/2021
Rheem Sales Company, Inc. | CLIMATEMASTER | RGEA14060CJT101AA | LPG | Induced Draft | True | True | 1 | False | Down |  | None | Non-Condensing | Single-Stage |  | 1 | Premium |  | 100000 | 81000 |  |  | 95000 | 728 | 81 | [9 empty] | Federally-Regulated Consumer Product | 01/20/2021 | 205785518 | 12/01/2021
Rheem Sales Company, Inc. | CLIMATEMASTER | RGEA15060AJV10XAB | LPG | Induced Draft | True | True | 1 | False | Down |  | None | Non-Condensing | Single-Stage |  | 1 | Premium |  | 100000 | 81000 |  |  | 95000 | 728 | 81 | [9 empty] | Federally-Regulated Consumer Product | 01/20/2021 | 205785543 | 12/01/2021
Rheem Sales Company, Inc. | CLIMATEMASTER | RGEA14048AJT08UAA | Natural Gas | Induced Draft | True | True | 1 | False | Down |  | None | Non-Condensing | Single-Stage |  | 0.75 | Premium |  | 80000 | 65000 |  |  | 76000 | 600 | 81 | [9 empty] | Federally-Regulated Consumer Product | 01/20/2021 | 205965567 | 12/01/2021
Rheem Sales Company, Inc. | CLIMATEMASTER | RGEA16048AJV10TAB | LPG | Induced Draft | True | True | 1 | False | Horizontal |  | None | Non-Condensing | Single-Stage |  | 0.75 | Premium |  | 100000 | 81000 |  |  | 94000 | 744 | 81 | [9 empty] | Federally-Regulated Consumer Product | 01/20/2021 | 205785555 | 12/01/2021
Rheem Sales Company, Inc. | CLIMATEMASTER | RGEA15060AJV101AB | LPG | Induced Draft | True | True | 1 | False | Horizontal |  | None | Non-Condensing | Single-Stage |  | 1 | Premium |  | 100000 | 81000 |  |  | 95000 | 728 | 81 | [9 empty] | Federally-Regulated Consumer Product | 01/20/2021 | 205785542 | 12/01/2021
Rheem Sales Company, Inc. | CLIMATEMASTER | RGEA14048AJT081AB | Natural Gas | Induced Draft | True | True | 1 | False | Down |  | None | Non-Condensing | Single-Stage |  | 0.75 | Premium |  | 80000 | 65000 |  |  | 76000 | 600 | 81 | [9 empty] | Federally-Regulated Consumer Product | 01/20/2021 | 205785514 | 12/01/2021
Rheem Sales Company, Inc. | CLIMATEMASTER | RGEA16036AJV10TAB | Natural Gas | Induced Draft | True | True | 1 | False | Down |  | None | Non-Condensing | Single-Stage |  | 0.75 | Premium |  | 100000 | 81000 |  |  | 94000 | 744 | 81 | [9 empty] | Federally-Regulated Consumer Product | 01/20/2021 | 205785551 | 12/01/2021
Rheem Sales Company, Inc. | CLIMATEMASTER | RGEA14060AJT10UAA | LPG | Induced Draft | True | True | 1 | False | Down |  | None | Non-Condensing | Single-Stage |  | 1 | Premium |  | 100000 | 81000 |  |  | 95000 | 728 | 81 | [9 empty] | Federally-Regulated Consumer Product | 01/20/2021 | 205965570 | 12/01/2021
Rheem Sales Company, Inc. | CLIMATEMASTER | RGEA15024BJV081AA | LPG | Induced Draft | True | True | 1 | False | Down |  | None | Non-Condensing | Single-Stage |  | 0.5 | Premium |  | 80000 | 65000 |  |  | 76000 | 595 | 81 | [9 empty] | Federally-Regulated Consumer Product | 01/20/2021 | 205785522 | 12/01/2021
Rheem Sales Company, Inc. | CLIMATEMASTER | RGEA14060CJT101AA | LPG | Induced Draft | True | True | 1 | False | Horizontal |  | None | Non-Condensing | Single-Stage |  | 1 | Premium |  | 100000 | 81000 |  |  | 95000 | 728 | 81 | [9 empty] | Federally-Regulated Consumer Product | 01/20/2021 | 205785518 | 12/01/2021
Nordyne, LLC | NORTEK GLOBAL HVAC LLC | G7TC-100*-V35C1 | LPG | Induced Draft | True | False | 1 | False | Horizontal |  | None | Condensing | Two-Stage Modulating |  | 0.75 | Standard |  | 100000 | 95000 |  |  | 96000 | 326 | 95 | [9 empty] | Federally-Regulated Consumer Product | 08/05/2020 | 204036787 | 12/01/2021
Nordyne, LLC | NORTEK GLOBAL HVAC LLC | G7TC-100*-V35C1 | Natural Gas | Induced Draft | True | False | 1 | False | Horizontal |  | None | Condensing | Two-Stage Modulating |  | 0.75 | Standard |  | 100000 | 95000 |  |  | 96000 | 326 | 95 | [9 empty] | Federally-Regulated Consumer Product | 08/05/2020 | 204036787 | 12/01/2021
Nordyne, LLC | NORTEK GLOBAL HVAC LLC | G7TN-115D-V45D1 | LPG | Induced Draft | True | False | 1 | False | Down |  | None | Condensing | Two-Stage Modulating |  | 1 | Standard |  | 115000 | 110000 |  |  | 96000 | 372 | 96 | [9 empty] | Federally-Regulated Consumer Product | 08/05/2020 | 204036777 | 12/01/2021
Nordyne, LLC | NORTEK GLOBAL HVAC LLC | G7TA-100C-E35CP | LPG | Induced Draft | True | False | 1 | False | Up |  | None | Non-Condensing | Two-Stage Modulating |  | 0.75 | Standard |  | 100000 | 79000 |  |  | 95000 | 303 | 80 | [9 empty] | Federally-Regulated Consumer Product | 09/29/2021 | 207455858 | 12/01/2021
Nordyne, LLC | NORTEK GLOBAL HVAC LLC | G7TC-100D-V35C1 | LPG | Induced Draft | True | False | 1 | False | Up |  | None | Condensing | Two-Stage Modulating |  | 0.75 | Standard |  | 100000 | 95000 |  |  | 96000 | 326 | 95 | [9 empty] | Federally-Regulated Consumer Product | 08/05/2020 | 204036765 | 12/01/2021
Nordyne, LLC | NORTEK GLOBAL HVAC LLC | G7TC-100D-V35CP | Natural Gas | Induced Draft | True | False | 1 | False | Up |  | None | Condensing | Two-Stage Modulating |  | 0.75 | Standard |  | 100000 | 95000 |  |  | 96000 | 326 | 95 | [9 empty] | Federally-Regulated Consumer Product | 09/29/2021 | 207455893 | 12/01/2021
Nordyne, LLC | NORTEK GLOBAL HVAC LLC | G7TE-100D-E35C1 | Natural Gas | Induced Draft | True | False | 1 | False | Up |  | None | Condensing | Two-Stage Modulating |  | 0.75 | Standard |  | 100000 | 96000 |  |  | 97000 | 572 | 96 | [9 empty] | Federally-Regulated Consumer Product | 03/10/2020 |  | 12/01/2021
Nordyne, LLC | NORTEK GLOBAL HVAC LLC | G7TN-115D-V45D1 | Natural Gas | Induced Draft | True | False | 1 | False | Down |  | None | Condensing | Two-Stage Modulating |  | 1 | Standard |  | 115000 | 110000 |  |  | 96000 | 372 | 96 | [9 empty] | Federally-Regulated Consumer Product | 08/05/2020 | 204036777 | 12/01/2021
Nordyne, LLC | NORTEK GLOBAL HVAC LLC | G7TN-115D-E45D1 | Natural Gas | Induced Draft | True | False | 1 | False | Down |  | None | Condensing | Two-Stage Modulating |  | 1 | Standard |  | 115000 | 110000 |  |  | 96000 | 351 | 96 | [9 empty] | Federally-Regulated Consumer Product | 03/10/2020 |  | 12/01/2021
Nordyne, LLC | NORTEK GLOBAL HVAC LLC | G7TN-100D-E35C1 | LPG | Induced Draft | True | False | 1 | False | Down |  | None | Condensing | Two-Stage Modulating |  | 0.75 | Premium |  | 100000 | 96000 |  |  | 97000 | 442 | 96 | [9 empty] | Federally-Regulated Consumer Product | 08/05/2020 | 204036775 | 12/01/2021
Nordyne, LLC | NORTEK GLOBAL HVAC LLC | G7TN-115D-E45D1 | LPG | Induced Draft | True | False | 1 | False | Down |  | None | Condensing | Two-Stage Modulating |  | 1 | Standard |  | 115000 | 110000 |  |  | 96000 | 351 | 96 | [9 empty] | Federally-Regulated Consumer Product | 03/10/2020 |  | 12/01/2021
Nordyne, LLC | NORTEK GLOBAL HVAC LLC | G7TC-100D-V35CP | LPG | Induced Draft | True | False | 1 | False | Up |  | None | Condensing | Two-Stage Modulating |  | 0.75 | Standard |  | 100000 | 95000 |  |  | 96000 | 326 | 95 | [9 empty] | Federally-Regulated Consumer Product | 09/29/2021 | 207455893 | 12/01/2021
Nordyne, LLC | NORTEK GLOBAL HVAC LLC | G7TE-100D-E35C1 | LPG | Induced Draft | True | False | 1 | False | Up |  | None | Condensing | Two-Stage Modulating |  | 0.75 | Standard |  | 100000 | 96000 |  |  | 97000 | 572 | 96 | [9 empty] | Federally-Regulated Consumer Product | 03/10/2020 |  | 12/01/2021
Nordyne, LLC | NORTEK GLOBAL HVAC LLC | G7TC-100D-V35C1 | Natural Gas | Induced Draft | True | False | 1 | False | Up |  | None | Condensing | Two-Stage Modulating |  | 0.75 | Standard |  | 100000 | 95000 |  |  | 96000 | 326 | 95 | [9 empty] | Federally-Regulated Consumer Product | 08/05/2020 | 204036765 | 12/01/2021
Nordyne, LLC | NORTEK GLOBAL HVAC LLC | G7TN-100D-E35C1 | Natural Gas | Induced Draft | True | False | 1 | False | Down |  | None | Condensing | Two-Stage Modulating |  | 0.75 | Premium |  | 100000 | 96000 |  |  | 97000 | 442 | 96 | [9 empty] | Federally-Regulated Consumer Product | 08/05/2020 | 204036775 | 12/01/2021
Carrier Corp. - Indianapolis | Bryant | 915SB42060E17* | LPG | Induced Draft | True | False | 1 | True | Up |  | None | Condensing | Single-Stage |  | 0.75 | Standard |  | 60000 | 58000 |  |  | 49000 | 252 | 96.2 | [9 empty] | Federally-Regulated Consumer Product | 08/05/2020 | 203360601 | 12/01/2021
Carrier Corp. - Indianapolis | Bryant | 915SB42060E17* | Natural Gas | Induced Draft | True | False | 1 | True | Up |  | None | Condensing | Single-Stage |  | 0.75 | Standard |  | 60000 | 58000 |  |  | 49000 | 252 | 96.2 | [9 empty] | Federally-Regulated Consumer Product | 08/05/2020 | 203360601 | 12/01/2021
Carrier Corp. - Indianapolis | Bryant | 915SB42060E17 | Natural Gas | Induced Draft | True | False | 1 | False | Horizontal |  | None | Condensing | Single-Stage |  | 0.75 | Standard |  | 60000 | 58000 |  |  | 49000 | 252 | 96.2 | [9 empty] | Federally-Regulated Consumer Product | 08/05/2020 | 203360215 | 12/01/2021
Carrier Corp. - Indianapolis | Bryant | 987MB42060C17 | Natural Gas | Induced Draft | True | False | 1 | False | Up |  | None | Condensing | Step Modulating |  | 0.5 | Standard |  | 60000 | 59000 |  |  | 47000 | 153 | 97 | 78 | [8 empty] | Federally-Regulated Consumer Product | 09/09/2020 |  | 12/01/2021
Carrier Corp. - Indianapolis | Bryant | 677CNWE42060N* | Natural Gas | Induced Draft | True | True | 1 | False | Down |  | None | Non-Condensing | Single-Stage |  | 0.5 | Standard |  | 60000 | 49000 |  |  | 58400 | 299 | 81 | 78 | [8 empty] | Federally-Regulated Consumer Product | 09/09/2020 |  | 12/01/2021
Carrier Corp. - Indianapolis | Bryant | 926TB42060V17*D | Natural Gas | Induced Draft | True | False | 1 | False | Down |  | None | Condensing | Two-Stage Modulating |  | 0.75 | Standard |  | 60000 | 58000 |  |  | 49000 | 194 | 95 | [9 empty] | Federally-Regulated Consumer Product | 07/16/2020 | 203359156 | 12/01/2021
Carrier Corp. - Indianapolis | Bryant | 915SB42060E17 | LPG | Induced Draft | True | False | 1 | False | Horizontal |  | None | Condensing | Single-Stage |  | 0.75 | Standard |  | 60000 | 58000 |  |  | 49000 | 252 | 96.2 | [9 empty] | Federally-Regulated Consumer Product | 08/05/2020 | 203360215 | 12/01/2021
Carrier Corp. - Indianapolis | Bryant | 915SB42060E17 | LPG | Induced Draft | True | False | 1 | False | Up |  | None | Condensing | Single-Stage |  | 0.75 | Standard |  | 60000 | 58000 |  |  | 49000 | 252 | 96.2 | [9 empty] | Federally-Regulated Consumer Product | 08/05/2020 | 203360215 | 12/01/2021
Carrier Corp. - Indianapolis | Bryant | 915SB42060E17* | Natural Gas | Induced Draft | True | False | 1 | True | Horizontal |  | None | Condensing | Single-Stage |  | 0.75 | Standard |  | 60000 | 58000 |  |  | 49000 | 252 | 96.2 | [9 empty] | Federally-Regulated Consumer Product | 08/05/2020 | 203360601 | 12/01/2021
Carrier Corp. - Indianapolis | Bryant | 987MB42060C17 | LPG | Induced Draft | True | False | 1 | False | Up |  | None | Condensing | Step Modulating |  | 0.5 | Standard |  | 60000 | 59000 |  |  | 47000 | 153 | 97 | 78 | [8 empty] | Federally-Regulated Consumer Product | 09/09/2020 |  | 12/01/2021
Carrier Corp. - Indianapolis | Bryant | 987MB42060C17 | Natural Gas | Induced Draft | True | False | 1 | False | Horizontal |  | None | Condensing | Step Modulating |  | 0.5 | Standard |  | 60000 | 59000 |  |  | 47000 | 153 | 97 | 78 | [8 empty] | Federally-Regulated Consumer Product | 09/09/2020 |  | 12/01/2021
Carrier Corp. - Indianapolis | Bryant | 987MB60060C21*D | LPG | Induced Draft | True | False | 1 | False | Down |  | None | Condensing | Step Modulating |  | 1 | Standard |  | 61000 | 59000 |  |  | 47700 | 229 | 96.7 | 78 | [8 empty] | Federally-Regulated Consumer Product | 09/09/2020 |  | 12/01/2021
Carrier Corp. - Indianapolis | Bryant | 915SB42060E17*D | LPG | Induced Draft | True | False | 1 | False | Down |  | None | Condensing | Single-Stage |  | 0.75 | Standard |  | 60000 | 58000 |  |  | 49000 | 263 | 95 | [9 empty] | Federally-Regulated Consumer Product | 08/05/2020 | 203360231 | 12/01/2021
Carrier Corp. - Indianapolis | Bryant | 987MB42060C17 | LPG | Induced Draft | True | False | 1 | False | Horizontal |  | None | Condensing | Step Modulating |  | 0.5 | Standard |  | 60000 | 59000 |  |  | 47000 | 153 | 97 | 78 | [8 empty] | Federally-Regulated Consumer Product | 09/09/2020 |  | 12/01/2021
Carrier Corp. - Indianapolis | Bryant | 926TB42060V17*D | LPG | Induced Draft | True | False | 1 | False | Down |  | None | Condensing | Two-Stage Modulating |  | 0.75 | Standard |  | 60000 | 58000 |  |  | 49000 | 194 | 95 | [9 empty] | Federally-Regulated Consumer Product | 07/16/2020 | 203359156 | 12/01/2021
Carrier Corp. - Indianapolis | Bryant | 987MB60060C21*D | Natural Gas | Induced Draft | True | False | 1 | False | Down |  | None | Condensing | Step Modulating |  | 1 | Standard |  | 61000 | 59000 |  |  | 47700 | 229 | 96.7 | 78 | [8 empty] | Federally-Regulated Consumer Product | 09/09/2020 |  | 12/01/2021
Carrier Corp. - Indianapolis | Bryant | 915SB42060E17**D | Natural Gas | Induced Draft | True | False | 1 | True | Down |  | None | Condensing | Single-Stage |  | 0.75 | Standard |  | 60000 | 58000 |  |  | 49000 | 263 | 95 | [9 empty] | Federally-Regulated Consumer Product | 08/05/2020 | 203360607 | 12/01/2021
Carrier Corp. - Indianapolis | Bryant | 987MB42060C17*D | LPG | Induced Draft | True | False | 1 | False | Down |  | None | Condensing | Step Modulating |  | 0.5 | Standard |  | 60000 | 58000 |  |  | 47900 | 173 | 95 | 78 | [8 empty] | Federally-Regulated Consumer Product | 09/09/2020 |  | 12/01/2021
Carrier Corp. - Indianapolis | Bryant | 915SB42060E17**D | LPG | Induced Draft | True | False | 1 | True | Down |  | None | Condensing | Single-Stage |  | 0.75 | Standard |  | 60000 | 58000 |  |  | 49000 | 263 | 95 | [9 empty] | Federally-Regulated Consumer Product | 08/05/2020 | 203360607 | 12/01/2021
Carrier Corp. - Indianapolis | Bryant | 915SB42060E17* | LPG | Induced Draft | True | False | 1 | True | Horizontal |  | None | Condensing | Single-Stage |  | 0.75 | Standard |  | 60000 | 58000 |  |  | 49000 | 252 | 96.2 | [9 empty] | Federally-Regulated Consumer Product | 08/05/2020 | 203360601 | 12/01/2021
Carrier Corp. - Indianapolis | Bryant | 915SB42060E17 | Natural Gas | Induced Draft | True | False | 1 | False | Up |  | None | Condensing | Single-Stage |  | 0.75 | Standard |  | 60000 | 58000 |  |  | 49000 | 252 | 96.2 | [9 empty] | Federally-Regulated Consumer Product | 08/05/2020 | 203360215 | 12/01/2021
Carrier Corp. - Indianapolis | Bryant | 915SB42060E17*D | Natural Gas | Induced Draft | True | False | 1 | False | Down |  | None | Condensing | Single-Stage |  | 0.75 | Standard |  | 60000 | 58000 |  |  | 49000 | 263 | 95 | [9 empty] | Federally-Regulated Consumer Product | 08/05/2020 | 203360231 | 12/01/2021
Carrier Corp. - Indianapolis | Goettl | G97CMN0602120A | Natural Gas | Induced Draft | True | False | 1 | False | Horizontal |  | None | Condensing | Step Modulating |  | 1 | Standard |  | 61000 | 60000 |  |  | 62000 | 354 | 98 | [9 empty] | Federally-Regulated Consumer Product | 07/29/2020 | 205961901 | 12/01/2021
Carrier Corp. - Indianapolis | Goettl | F97CMN0602120A | LPG | Induced Draft | True | False | 1 | False | Up |  | None | Condensing | Step Modulating |  | 1 | Standard |  | 61000 | 60000 |  |  | 62000 | 354 | 98 | [9 empty] | Federally-Regulated Consumer Product | 07/29/2020 | 205961841 | 12/01/2021
Carrier Corp. - Indianapolis | Goettl | F97CMN0601714A | LPG | Induced Draft | True | False | 1 | False | Horizontal |  | None | Condensing | Step Modulating |  | 0.5 | Standard |  | 60000 | 59000 |  |  | 47000 | 153 | 97 | 78 | [8 empty] | Federally-Regulated Consumer Product | 10/07/2020 | 205961839 | 12/01/2021
Carrier Corp. - Indianapolis | Goettl | F97CMN0601714A | Natural Gas | Induced Draft | True | False | 1 | False | Horizontal |  | None | Condensing | Step Modulating |  | 0.5 | Standard |  | 60000 | 59000 |  |  | 47000 | 153 | 97 | 78 | [8 empty] | Federally-Regulated Consumer Product | 10/07/2020 | 205961839 | 12/01/2021
Carrier Corp. - Indianapolis | Goettl | F97CMN0601714A | Natural Gas | Induced Draft | True | False | 1 | False | Up |  | None | Condensing | Step Modulating |  | 0.5 | Standard |  | 60000 | 59000 |  |  | 47000 | 153 | 97 | 78 | [8 empty] | Federally-Regulated Consumer Product | 10/07/2020 | 205961839 | 12/01/2021
Carrier Corp. - Indianapolis | Goettl | F97CMN0601714A | LPG | Induced Draft | True | False | 1 | False | Up |  | None | Condensing | Step Modulating |  | 0.5 | Standard |  | 60000 | 59000 |  |  | 47000 | 153 | 97 | 78 | [8 empty] | Federally-Regulated Consumer Product | 10/07/2020 | 205961839 | 12/01/2021
Nordyne, LLC | Maytag | PPG3GE036K072C1 | LPG | Induced Draft | True | True | 1 | False | Horizontal |  | None | Non-Condensing | Single-Stage |  | 0.75 | Standard |  | 72000 | 58000 |  |  | 58000 | 311 | 81 | [9 empty] | Federally-Regulated Consumer Product | 07/16/2020 | 204040760 | 12/01/2021
Nordyne, LLC | Maytag | PGC2TN060DV24B1 | LPG | Induced Draft | True | False | 1 | False | Down |  | None | Condensing | Two-Stage Modulating |  | 0.5 | Standard |  | 60000 | 57000 |  |  | 48000 | 213 | 96 | [9 empty] | Federally-Regulated Consumer Product | 08/05/2020 | 204036981 | 12/01/2021
Nordyne, LLC | Maytag | PGC2TE060DE24B1 | LPG | Induced Draft | True | False | 1 | False | Up |  | None | Condensing | Two-Stage Modulating |  | 0.5 | Premium |  | 60000 | 57000 |  |  | 48000 | 274 | 96 | [9 empty] | Federally-Regulated Consumer Product | 03/10/2020 |  | 12/01/2021
Nordyne, LLC | Maytag | MG2R-072F1A*M* | LPG | Induced Draft | True | False | 1 | True | Down |  | None | Condensing | Single-Stage |  | 0.75 | Standard |  | 72000 | 68000 |  |  | 58000 | 818 | 95.1 | [9 empty] | Federally-Regulated Consumer Product | 03/17/2021 | 204600210 | 12/01/2021
Nordyne, LLC | Maytag | MG2R-072F1A*M* | Natural Gas | Induced Draft | True | False | 1 | True | Down |  | None | Condensing | Single-Stage |  | 0.75 | Standard |  | 72000 | 68000 |  |  | 58000 | 818 | 95.1 | [9 empty] | Federally-Regulated Consumer Product | 03/17/2021 | 204600210 | 12/01/2021
Nordyne, LLC | Maytag | PPG3GE024K045C1 | Natural Gas | Induced Draft | True | True | 1 | False | Horizontal |  | None | Non-Condensing | Single-Stage |  | 0.5 | Standard |  | 45000 | 36000 |  |  | 38000 | 233 | 81 | [9 empty] | Federally-Regulated Consumer Product | 07/16/2020 | 204040759 | 12/01/2021
Nordyne, LLC | Maytag | R8GE-036K072C1 | Natural Gas | Induced Draft | True | True | 1 | False | Down |  | None | Non-Condensing | Single-Stage |  | 0.75 | Standard |  | 72000 | 58000 |  |  | 58000 | 311 | 81 | [9 empty] | Federally-Regulated Consumer Product | 07/16/2020 | 204093430 | 12/01/2021
Nordyne, LLC | Maytag | PPG3GE042K072C1 | Natural Gas | Induced Draft | True | True | 1 | False | Down |  | None | Non-Condensing | Single-Stage |  | 0.75 | Standard |  | 72000 | 58000 |  |  | 58000 | 309 | 81 | 78 | [8 empty] | Federally-Regulated Consumer Product | 07/16/2020 | 204040766 | 12/01/2021
Nordyne, LLC | Maytag | PPG3GE024K072C1 | Natural Gas | Induced Draft | True | True | 1 | False | Horizontal |  | None | Non-Condensing | Single-Stage |  | 0.5 | Standard |  | 72000 | 58000 |  |  | 58000 | 311 | 81 | [9 empty] | Federally-Regulated Consumer Product | 07/16/2020 | 204040756 | 12/01/2021
Nordyne, LLC | Maytag | R8GE-036K072C1 | LPG | Induced Draft | True | True | 1 | False | Down |  | None | Non-Condensing | Single-Stage |  | 0.75 | Standard |  | 72000 | 58000 |  |  | 58000 | 311 | 81 | [9 empty] | Federally-Regulated Consumer Product | 07/16/2020 | 204093430 | 12/01/2021
Nordyne, LLC | Maytag | PGC2TC080DV35CP | LPG | Induced Draft | True | False | 1 | False | Up |  | None | Condensing | Two-Stage Modulating |  | 0.75 | Standard |  | 80000 | 76000 |  |  | 65000 | 214 | 95 | [9 empty] | Federally-Regulated Consumer Product | 09/29/2021 | 207456116 | 12/01/2021
Nordyne, LLC | Maytag | MG2R-060F1A*M* | LPG | Induced Draft | True | False | 1 | True | Down |  | None | Condensing | Single-Stage |  | 0.75 | Standard |  | 60000 | 57000 |  |  | 43000 | 682 | 95.1 | [9 empty] | Federally-Regulated Consumer Product | 03/17/2021 | 204600204 | 12/01/2021
Nordyne, LLC | Maytag | PPG3GE024K072C1 | LPG | Induced Draft | True | True | 1 | False | Horizontal |  | None | Non-Condensing | Single-Stage |  | 0.5 | Standard |  | 72000 | 58000 |  |  | 58000 | 311 | 81 | [9 empty] | Federally-Regulated Consumer Product | 07/16/2020 | 204040756 | 12/01/2021
Nordyne, LLC | Maytag | MG1E-077F1A*M1 | LPG | Induced Draft | True | False | 1 | True | Down |  | None | Non-Condensing | Single-Stage |  | 0.75 | Standard |  | 77000 | 62000 |  |  | 76000 | 940 | 80 | 75 | [8 empty] | Federally-Regulated Consumer Product | 07/16/2020 | 204112435 | 12/01/2021
Nordyne, LLC | Maytag | PGC2TE060DE24BP | Natural Gas | Induced Draft | True | False | 1 | False | Up |  | None | Condensing | Two-Stage Modulating |  | 0.5 | Premium |  | 60000 | 57000 |  |  | 48000 | 274 | 96 | [9 empty] | Federally-Regulated Consumer Product | 09/29/2021 | 207456275 | 12/01/2021
Nordyne, LLC | Maytag | PDF2SFX24K080CB | Natural Gas | Induced Draft | True | True | 1 | False | Down |  | None | Non-Condensing | Two-Stage Modulating |  | 0.5 | Premium |  | 80000 | 64000 |  |  | 75000 | 311 | 81 | [9 empty] | Federally-Regulated Consumer Product | 03/10/2020 |  | 12/01/2021
Nordyne, LLC | Maytag | R8GE-024K072C1 | LPG | Induced Draft | True | True | 1 | False | Down |  | None | Non-Condensing | Single-Stage |  | 0.5 | Standard |  | 72000 | 58000 |  |  | 58000 | 311 | 81 | 78 | [8 empty] | Federally-Regulated Consumer Product | 07/16/2020 | 204040773 | 12/01/2021
Nordyne, LLC | Maytag | PPG3GE030K072C1 | LPG | Induced Draft | True | True | 1 | False | Horizontal |  | None | Non-Condensing | Single-Stage |  | 0.5 | Standard |  | 72000 | 58000 |  |  | 58000 | 311 | 81 | [9 empty] | Federally-Regulated Consumer Product | 07/16/2020 | 204040757 | 12/01/2021
Nordyne, LLC | Maytag | MG2R-045T1A*M* | LPG | Induced Draft | True | False | 1 | True | Down |  | None | Condensing | Single-Stage |  | 0.75 | Standard |  | 45000 | 43000 |  |  | 43000 | 678 | 95.1 | [9 empty] | Federally-Regulated Consumer Product | 03/10/2020 |  | 12/01/2021
Nordyne, LLC | Maytag | MG3P-072U1AAC* | LPG | Induced Draft | True | False | 1 | True | Up |  | None | Condensing | Single-Stage |  | 0.75 | Premium |  | 72000 | 67000 |  |  | 68000 | 335 | 92.1 | [9 empty] | Federally-Regulated Consumer Product | 03/10/2020 |  | 12/01/2021
Nordyne, LLC | Maytag | MG3P-108U1AAD* | Natural Gas | Induced Draft | True | False | 1 | True | Up |  | None | Condensing | Single-Stage |  | 1 | Premium |  | 108000 | 100000 |  |  | 102000 | 683 | 92.1 | [9 empty] | Federally-Regulated Consumer Product | 09/23/2020 | 205234679 | 12/01/2021
Nordyne, LLC | Maytag | PPG3GE030K072C1 | Natural Gas | Induced Draft | True | True | 1 | False | Horizontal |  | None | Non-Condensing | Single-Stage |  | 0.5 | Standard |  | 72000 | 58000 |  |  | 58000 | 311 | 81 | [9 empty] | Federally-Regulated Consumer Product | 07/16/2020 | 204040757 | 12/01/2021
Nordyne, LLC | Maytag | R6GF-X24K080XB | LPG | Induced Draft | True | True | 1 | False | Horizontal |  | None | Non-Condensing | Two-Stage Modulating |  | 0.5 | Standard |  | 80000 | 64000 |  |  | 75000 | 311 | 81 | [9 empty] | Federally-Regulated Consumer Product | 07/16/2020 | 201710066 | 12/01/2021
Nordyne, LLC | Maytag | MG2S-072F2ABM* | LPG | Induced Draft | True | False | 1 | True | Down |  | None | Condensing | Two-Stage Modulating |  | 0.75 | Standard |  | 72000 | 69000 |  |  | 63000 | 310 | 96 | [9 empty] | Federally-Regulated Consumer Product | 03/17/2021 | 203049616 | 12/01/2021
Nordyne, LLC | Maytag | MG3P-108U1AAD* | LPG | Induced Draft | True | False | 1 | True | Up |  | None | Condensing | Single-Stage |  | 1 | Premium |  | 108000 | 100000 |  |  | 102000 | 683 | 92.1 | [9 empty] | Federally-Regulated Consumer Product | 09/23/2020 | 205234679 | 12/01/2021
Nordyne, LLC | Maytag | PGC2TE060DE24BP | LPG | Induced Draft | True | False | 1 | False | Up |  | None | Condensing | Two-Stage Modulating |  | 0.5 | Premium |  | 60000 | 57000 |  |  | 48000 | 274 | 96 | [9 empty] | Federally-Regulated Consumer Product | 09/29/2021 | 207456275 | 12/01/2021
Nordyne, LLC | Maytag | R8GE-042K072C1 | Natural Gas | Induced Draft | True | True | 1 | False | Down |  | None | Non-Condensing | Single-Stage |  | 0.75 | Standard |  | 72000 | 58000 |  |  | 58000 | 309 | 81 | 78 | [8 empty] | Federally-Regulated Consumer Product | 07/16/2020 | 204040838 | 12/01/2021
Nordyne, LLC | Maytag | PGC2TE060DE24B1 | Natural Gas | Induced Draft | True | False | 1 | False | Up |  | None | Condensing | Two-Stage Modulating |  | 0.5 | Premium |  | 60000 | 57000 |  |  | 48000 | 274 | 96 | [9 empty] | Federally-Regulated Consumer Product | 03/10/2020 |  | 12/01/2021
Nordyne, LLC | Maytag | MG2R-072T1A*M* | LPG | Induced Draft | True | False | 1 | True | Down |  | None | Condensing | Single-Stage |  | 0.75 | Standard |  | 72000 | 68000 |  |  | 58000 | 818 | 95.1 | [9 empty] | Federally-Regulated Consumer Product | 03/10/2020 |  | 12/01/2021
Nordyne, LLC | Maytag | MG2S-045T2ABM* | Natural Gas | Induced Draft | True | False | 1 | True | Down |  | None | Condensing | Two-Stage Modulating |  | 0.75 | Standard |  | 45000 | 44000 |  |  | 47000 | 259 | 96 | [9 empty] | Federally-Regulated Consumer Product | 03/10/2020 |  | 12/01/2021
Nordyne, LLC | Maytag | PPG3GE024K072C1 | Natural Gas | Induced Draft | True | True | 1 | False | Down |  | None | Non-Condensing | Single-Stage |  | 0.5 | Standard |  | 72000 | 58000 |  |  | 58000 | 311 | 81 | [9 empty] | Federally-Regulated Consumer Product | 07/16/2020 | 204040756 | 12/01/2021
Nordyne, LLC | Maytag | R8GE-036K072C1 | Natural Gas | Induced Draft | True | True | 1 | False | Horizontal |  | None | Non-Condensing | Single-Stage |  | 0.75 | Standard |  | 72000 | 58000 |  |  | 58000 | 311 | 81 | [9 empty] | Federally-Regulated Consumer Product | 07/16/2020 | 204093430 | 12/01/2021
Nordyne, LLC | Maytag | MG1E-070F1A*M1 | Natural Gas | Induced Draft | True | False | 1 | True | Down |  | None | Non-Condensing | Single-Stage |  | 0.75 | Standard |  | 70000 | 57000 |  |  | 56000 | 781 | 80 | 75 | [8 empty] | Federally-Regulated Consumer Product | 07/16/2020 | 204112430 | 12/01/2021
Nordyne, LLC | Maytag | MG2S-072F2ABM* | Natural Gas | Induced Draft | True | False | 1 | True | Down |  | None | Condensing | Two-Stage Modulating |  | 0.75 | Standard |  | 72000 | 69000 |  |  | 63000 | 310 | 96 | [9 empty] | Federally-Regulated Consumer Product | 03/17/2021 | 203049616 | 12/01/2021
Nordyne, LLC | Maytag | MG2R-072T1A*M* | Natural Gas | Induced Draft | True | False | 1 | True | Down |  | None | Condensing | Single-Stage |  | 0.75 | Standard |  | 72000 | 68000 |  |  | 58000 | 818 | 95.1 | [9 empty] | Federally-Regulated Consumer Product | 03/10/2020 |  | 12/01/2021
Nordyne, LLC | Maytag | PPG3GE030K072C1 | Natural Gas | Induced Draft | True | True | 1 | False | Down |  | None | Non-Condensing | Single-Stage |  | 0.5 | Standard |  | 72000 | 58000 |  |  | 58000 | 311 | 81 | [9 empty] | Federally-Regulated Consumer Product | 07/16/2020 | 204040757 | 12/01/2021
Nordyne, LLC | Maytag | MG1E-070F1A*M1 | LPG | Induced Draft | True | False | 1 | True | Down |  | None | Non-Condensing | Single-Stage |  | 0.75 | Standard |  | 70000 | 57000 |  |  | 56000 | 781 | 80 | 75 | [8 empty] | Federally-Regulated Consumer Product | 07/16/2020 | 204112430 | 12/01/2021
Nordyne, LLC | Maytag | MG3P-072U1AAC* | Natural Gas | Induced Draft | True | False | 1 | True | Up |  | None | Condensing | Single-Stage |  | 0.75 | Premium |  | 72000 | 67000 |  |  | 68000 | 335 | 92.1 | [9 empty] | Federally-Regulated Consumer Product | 03/10/2020 |  | 12/01/2021
Nordyne, LLC | Maytag | MG2S-060F2ABM* | LPG | Induced Draft | True | False | 1 | True | Down |  | None | Condensing | Two-Stage Modulating |  | 0.75 | Standard |  | 60000 | 58000 |  |  | 48000 | 199 | 96 | [9 empty] | Federally-Regulated Consumer Product | 03/17/2021 | 203049601 | 12/01/2021
Nordyne, LLC | Maytag | MG2S-045F2ABM* | Natural Gas | Induced Draft | True | False | 1 | True | Down |  | None | Condensing | Two-Stage Modulating |  | 0.75 | Standard |  | 45000 | 44000 |  |  | 47000 | 238 | 96 | [9 empty] | Federally-Regulated Consumer Product | 03/17/2021 | 203049590 | 12/01/2021
Nordyne, LLC | Maytag | PGC2TC080DV35C1 | Natural Gas | Induced Draft | True | False | 1 | False | Up |  | None | Condensing | Two-Stage Modulating |  | 0.75 | Standard |  | 80000 | 76000 |  |  | 65000 | 214 | 95 | [9 empty] | Federally-Regulated Consumer Product | 08/05/2020 | 204036821 | 12/01/2021
Nordyne, LLC | Maytag | R6GF-X24K080XB | Natural Gas | Induced Draft | True | True | 1 | False | Down |  | None | Non-Condensing | Two-Stage Modulating |  | 0.5 | Standard |  | 80000 | 64000 |  |  | 75000 | 311 | 81 | [9 empty] | Federally-Regulated Consumer Product | 07/16/2020 | 201710066 | 12/01/2021
Nordyne, LLC | Maytag | PPG3GE024K045C1 | Natural Gas | Induced Draft | True | True | 1 | False | Down |  | None | Non-Condensing | Single-Stage |  | 0.5 | Standard |  | 45000 | 36000 |  |  | 38000 | 233 | 81 | [9 empty] | Federally-Regulated Consumer Product | 07/16/2020 | 204040759 | 12/01/2021
Nordyne, LLC | Maytag | R8GE-030K072C1 | LPG | Induced Draft | True | True | 1 | False | Horizontal |  | None | Non-Condensing | Single-Stage |  | 0.5 | Standard |  | 72000 | 58000 |  |  | 58000 | 311 | 81 | 78 | [8 empty] | Federally-Regulated Consumer Product | 07/16/2020 | 204040785 | 12/01/2021
Nordyne, LLC | Maytag | PPG3GE036K072C1 | LPG | Induced Draft | True | True | 1 | False | Down |  | None | Non-Condensing | Single-Stage |  | 0.75 | Standard |  | 72000 | 58000 |  |  | 58000 | 311 | 81 | [9 empty] | Federally-Regulated Consumer Product | 07/16/2020 | 204040760 | 12/01/2021
Nordyne, LLC | Maytag | PGC2TA080CV24BP | LPG | Induced Draft | True | False | 1 | False | Up |  | None | Non-Condensing | Two-Stage Modulating |  | 0.5 | Standard |  | 80000 | 64000 |  |  | 75000 | 300 | 80 | [9 empty] | Federally-Regulated Consumer Product | 09/29/2021 | 207455913 | 12/01/2021
Nordyne, LLC | Maytag | R8GE-X60K120C1 | LPG | Induced Draft | True | True | 1 | False | Horizontal |  | None | Non-Condensing | Single-Stage |  | 1 | Standard |  | 120000 | 97000 |  |  | 115000 | 754 | 81 | 78 | [8 empty] | Federally-Regulated Consumer Product | 07/16/2020 | 204040797 | 12/01/2021
Nordyne, LLC | Maytag | MG2S-045T2ABM* | LPG | Induced Draft | True | False | 1 | True | Down |  | None | Condensing | Two-Stage Modulating |  | 0.75 | Standard |  | 45000 | 44000 |  |  | 47000 | 259 | 96 | [9 empty] | Federally-Regulated Consumer Product | 03/10/2020 |  | 12/01/2021
Nordyne, LLC | Maytag | MG2R-060F1A*M* | Natural Gas | Induced Draft | True | False | 1 | True | Down |  | None | Condensing | Single-Stage |  | 0.75 | Standard |  | 60000 | 57000 |  |  | 43000 | 682 | 95.1 | [9 empty] | Federally-Regulated Consumer Product | 03/17/2021 | 204600204 | 12/01/2021
Nordyne, LLC | Maytag | MG1E-056F1A*M1 | Natural Gas | Induced Draft | True | False | 1 | True | Down |  | None | Non-Condensing | Single-Stage |  | 0.75 | Standard |  | 56000 | 45000 |  |  | 56000 | 756 | 80 | 75 | [8 empty] | Federally-Regulated Consumer Product | 07/16/2020 | 204114215 | 12/01/2021
Nordyne, LLC | Maytag | R8GE-024K072C1 | Natural Gas | Induced Draft | True | True | 1 | False | Down |  | None | Non-Condensing | Single-Stage |  | 0.5 | Standard |  | 72000 | 58000 |  |  | 58000 | 311 | 81 | 78 | [8 empty] | Federally-Regulated Consumer Product | 07/16/2020 | 204040773 | 12/01/2021
Nordyne, LLC | Maytag | PGC2TC080DV35C1 | LPG | Induced Draft | True | False | 1 | False | Up |  | None | Condensing | Two-Stage Modulating |  | 0.75 | Standard |  | 80000 | 76000 |  |  | 65000 | 214 | 95 | [9 empty] | Federally-Regulated Consumer Product | 08/05/2020 | 204036821 | 12/01/2021
Nordyne, LLC | Maytag | R8GE-042K072C1 | Natural Gas | Induced Draft | True | True | 1 | False | Horizontal |  | None | Non-Condensing | Single-Stage |  | 0.75 | Standard |  | 72000 | 58000 |  |  | 58000 | 309 | 81 | 78 | [8 empty] | Federally-Regulated Consumer Product | 07/16/2020 | 204040838 | 12/01/2021
Nordyne, LLC | Maytag | MG2S-072T2ABM* | LPG | Induced Draft | True | False | 1 | True | Down |  | None | Condensing | Two-Stage Modulating |  | 0.75 | Standard |  | 72000 | 69000 |  |  | 63000 | 303 | 96 | [9 empty] | Federally-Regulated Consumer Product | 03/10/2020 |  | 12/01/2021
Nordyne, LLC | Maytag | R8GE-030K072C1 | Natural Gas | Induced Draft | True | True | 1 | False | Down |  | None | Non-Condensing | Single-Stage |  | 0.5 | Standard |  | 72000 | 58000 |  |  | 58000 | 311 | 81 | 78 | [8 empty] | Federally-Regulated Consumer Product | 07/16/2020 | 204040785 | 12/01/2021
Nordyne, LLC | Maytag | PDF2SFX24K080CB | LPG | Induced Draft | True | True | 1 | False | Down |  | None | Non-Condensing | Two-Stage Modulating |  | 0.5 | Premium |  | 80000 | 64000 |  |  | 75000 | 311 | 81 | [9 empty] | Federally-Regulated Consumer Product | 03/10/2020 |  | 12/01/2021
Nordyne, LLC | Maytag | PDF2SFX24K080CB | LPG | Induced Draft | True | True | 1 | False | Horizontal |  | None | Non-Condensing | Two-Stage Modulating |  | 0.5 | Premium |  | 80000 | 64000 |  |  | 75000 | 311 | 81 | [9 empty] | Federally-Regulated Consumer Product | 03/10/2020 |  | 12/01/2021
Nordyne, LLC | Maytag | PGC2TN060DV24BP | LPG | Induced Draft | True | False | 1 | False | Down |  | None | Condensing | Two-Stage Modulating |  | 0.5 | Standard |  | 60000 | 57000 |  |  | 48000 | 213 | 96 | [9 empty] | Federally-Regulated Consumer Product | 09/29/2021 | 207456187 | 12/01/2021
Nordyne, LLC | Maytag | R8GE-042K072C1 | LPG | Induced Draft | True | True | 1 | False | Down |  | None | Non-Condensing | Single-Stage |  | 0.75 | Standard |  | 72000 | 58000 |  |  | 58000 | 309 | 81 | 78 | [8 empty] | Federally-Regulated Consumer Product | 07/16/2020 | 204040838 | 12/01/2021
Nordyne, LLC | Maytag | R8GE-042K072C1 | LPG | Induced Draft | True | True | 1 | False | Horizontal |  | None | Non-Condensing | Single-Stage |  | 0.75 | Standard |  | 72000 | 58000 |  |  | 58000 | 309 | 81 | 78 | [8 empty] | Federally-Regulated Consumer Product | 07/16/2020 | 204040838 | 12/01/2021
Nordyne, LLC | Maytag | PPG3GE042K072C1 | LPG | Induced Draft | True | True | 1 | False | Horizontal |  | None | Non-Condensing | Single-Stage |  | 0.75 | Standard |  | 72000 | 58000 |  |  | 58000 | 309 | 81 | 78 | [8 empty] | Federally-Regulated Consumer Product | 07/16/2020 | 204040766 | 12/01/2021
Nordyne, LLC | Maytag | PGC2TN060DV24BP | Natural Gas | Induced Draft | True | False | 1 | False | Down |  | None | Condensing | Two-Stage Modulating |  | 0.5 | Standard |  | 60000 | 57000 |  |  | 48000 | 213 | 96 | [9 empty] | Federally-Regulated Consumer Product | 09/29/2021 | 207456187 | 12/01/2021
Nordyne, LLC | Maytag | R8GE-X60K120C1 | Natural Gas | Induced Draft | True | True | 1 | False | Down |  | None | Non-Condensing | Single-Stage |  | 1 | Standard |  | 120000 | 97000 |  |  | 115000 | 754 | 81 | 78 | [8 empty] | Federally-Regulated Consumer Product | 07/16/2020 | 204040797 | 12/01/2021
Nordyne, LLC | Maytag | PPG3GE024K045C1 | LPG | Induced Draft | True | True | 1 | False | Down |  | None | Non-Condensing | Single-Stage |  | 0.5 | Standard |  | 45000 | 36000 |  |  | 38000 | 233 | 81 | [9 empty] | Federally-Regulated Consumer Product | 07/16/2020 | 204040759 | 12/01/2021
Nordyne, LLC | Maytag | MG2S-060F2ABM* | Natural Gas | Induced Draft | True | False | 1 | True | Down |  | None | Condensing | Two-Stage Modulating |  | 0.75 | Standard |  | 60000 | 58000 |  |  | 48000 | 199 | 96 | [9 empty] | Federally-Regulated Consumer Product | 03/17/2021 | 203049601 | 12/01/2021
Nordyne, LLC | Maytag | R8GE-024K072C1 | LPG | Induced Draft | True | True | 1 | False | Horizontal |  | None | Non-Condensing | Single-Stage |  | 0.5 | Standard |  | 72000 | 58000 |  |  | 58000 | 311 | 81 | 78 | [8 empty] | Federally-Regulated Consumer Product | 07/16/2020 | 204040773 | 12/01/2021
Nordyne, LLC | Maytag | MG2R-045F1A*M* | LPG | Induced Draft | True | False | 1 | True | Down |  | None | Condensing | Single-Stage |  | 0.75 | Standard |  | 45000 | 43000 |  |  | 43000 | 678 | 95.1 | [9 empty] | Federally-Regulated Consumer Product | 03/17/2021 | 204600198 | 12/01/2021
Nordyne, LLC | Maytag | PPG3GE030K072C1 | LPG | Induced Draft | True | True | 1 | False | Down |  | None | Non-Condensing | Single-Stage |  | 0.5 | Standard |  | 72000 | 58000 |  |  | 58000 | 311 | 81 | [9 empty] | Federally-Regulated Consumer Product | 07/16/2020 | 204040757 | 12/01/2021
Nordyne, LLC | Maytag | PGC2TC080*V35CP | LPG | Induced Draft | True | False | 1 | False | Horizontal |  | None | Condensing | Two-Stage Modulating |  | 0.75 | Standard |  | 80000 | 76000 |  |  | 65000 | 214 | 95 | [9 empty] | Federally-Regulated Consumer Product | 09/29/2021 | 207456205 | 12/01/2021
Nordyne, LLC | Maytag | MG1E-077F1A*M1 | Natural Gas | Induced Draft | True | False | 1 | True | Down |  | None | Non-Condensing | Single-Stage |  | 0.75 | Standard |  | 77000 | 62000 |  |  | 76000 | 940 | 80 | 75 | [8 empty] | Federally-Regulated Consumer Product | 07/16/2020 | 204112435 | 12/01/2021
Nordyne, LLC | Maytag | MG2S-045F2ABM* | LPG | Induced Draft | True | False | 1 | True | Down |  | None | Condensing | Two-Stage Modulating |  | 0.75 | Standard |  | 45000 | 44000 |  |  | 47000 | 238 | 96 | [9 empty] | Federally-Regulated Consumer Product | 03/17/2021 | 203049590 | 12/01/2021
Nordyne, LLC | Maytag | R8GE-024K072C1 | Natural Gas | Induced Draft | True | True | 1 | False | Horizontal |  | None | Non-Condensing | Single-Stage |  | 0.5 | Standard |  | 72000 | 58000 |  |  | 58000 | 311 | 81 | 78 | [8 empty] | Federally-Regulated Consumer Product | 07/16/2020 | 204040773 | 12/01/2021
Nordyne, LLC | Maytag | R8GE-030K072C1 | Natural Gas | Induced Draft | True | True | 1 | False | Horizontal |  | None | Non-Condensing | Single-Stage |  | 0.5 | Standard |  | 72000 | 58000 |  |  | 58000 | 311 | 81 | 78 | [8 empty] | Federally-Regulated Consumer Product | 07/16/2020 | 204040785 | 12/01/2021
Nordyne, LLC | Maytag | R8GE-X60K120C1 | LPG | Induced Draft | True | True | 1 | False | Down |  | None | Non-Condensing | Single-Stage |  | 1 | Standard |  | 120000 | 97000 |  |  | 115000 | 754 | 81 | 78 | [8 empty] | Federally-Regulated Consumer Product | 07/16/2020 | 204040797 | 12/01/2021
Nordyne, LLC | Maytag | PPG3GE036K072C1 | Natural Gas | Induced Draft | True | True | 1 | False | Down |  | None | Non-Condensing | Single-Stage |  | 0.75 | Standard |  | 72000 | 58000 |  |  | 58000 | 311 | 81 | [9 empty] | Federally-Regulated Consumer Product | 07/16/2020 | 204040760 | 12/01/2021
Nordyne, LLC | Maytag | PGC2TN060DV24B1 | Natural Gas | Induced Draft | True | False | 1 | False | Down |  | None | Condensing | Two-Stage Modulating |  | 0.5 | Standard |  | 60000 | 57000 |  |  | 48000 | 213 | 96 | [9 empty] | Federally-Regulated Consumer Product | 08/05/2020 | 204036981 | 12/01/2021
Nordyne, LLC | Maytag | MG2R-045F1A*M* | Natural Gas | Induced Draft | True | False | 1 | True | Down |  | None | Condensing | Single-Stage |  | 0.75 | Standard |  | 45000 | 43000 |  |  | 43000 | 678 | 95.1 | [9 empty] | Federally-Regulated Consumer Product | 03/17/2021 | 204600198 | 12/01/2021
Nordyne, LLC | Maytag | PGC2TC080*V35C1 | LPG | Induced Draft | True | False | 1 | False | Horizontal |  | None | Condensing | Two-Stage Modulating |  | 0.75 | Standard |  | 80000 | 76000 |  |  | 65000 | 214 | 95 | [9 empty] | Federally-Regulated Consumer Product | 08/05/2020 | 204037006 | 12/01/2021
Nordyne, LLC | Maytag | PPG3GE042K072C1 | LPG | Induced Draft | True | True | 1 | False | Down |  | None | Non-Condensing | Single-Stage |  | 0.75 | Standard |  | 72000 | 58000 |  |  | 58000 | 309 | 81 | 78 | [8 empty] | Federally-Regulated Consumer Product | 07/16/2020 | 204040766 | 12/01/2021
Nordyne, LLC | Maytag | PGC2TC080*V35C1 | Natural Gas | Induced Draft | True | False | 1 | False | Horizontal |  | None | Condensing | Two-Stage Modulating |  | 0.75 | Standard |  | 80000 | 76000 |  |  | 65000 | 214 | 95 | [9 empty] | Federally-Regulated Consumer Product | 08/05/2020 | 204037006 | 12/01/2021
Nordyne, LLC | Maytag | R8GE-036K072C1 | LPG | Induced Draft | True | True | 1 | False | Horizontal |  | None | Non-Condensing | Single-Stage |  | 0.75 | Standard |  | 72000 | 58000 |  |  | 58000 | 311 | 81 | [9 empty] | Federally-Regulated Consumer Product | 07/16/2020 | 204093430 | 12/01/2021
Nordyne, LLC | Maytag | R6GF-X24K080XB | LPG | Induced Draft | True | True | 1 | False | Down |  | None | Non-Condensing | Two-Stage Modulating |  | 0.5 | Standard |  | 80000 | 64000 |  |  | 75000 | 311 | 81 | [9 empty] | Federally-Regulated Consumer Product | 07/16/2020 | 201710066 | 12/01/2021
Nordyne, LLC | Maytag | PPG3GE042K072C1 | Natural Gas | Induced Draft | True | True | 1 | False | Horizontal |  | None | Non-Condensing | Single-Stage |  | 0.75 | Standard |  | 72000 | 58000 |  |  | 58000 | 309 | 81 | 78 | [8 empty] | Federally-Regulated Consumer Product | 07/16/2020 | 204040766 | 12/01/2021
Nordyne, LLC | Maytag | PPG3GE024K072C1 | LPG | Induced Draft | True | True | 1 | False | Down |  | None | Non-Condensing | Single-Stage |  | 0.5 | Standard |  | 72000 | 58000 |  |  | 58000 | 311 | 81 | [9 empty] | Federally-Regulated Consumer Product | 07/16/2020 | 204040756 | 12/01/2021
Nordyne, LLC | Maytag | MG1E-056F1A*M1 | LPG | Induced Draft | True | False | 1 | True | Down |  | None | Non-Condensing | Single-Stage |  | 0.75 | Standard |  | 56000 | 45000 |  |  | 56000 | 756 | 80 | 75 | [8 empty] | Federally-Regulated Consumer Product | 07/16/2020 | 204114215 | 12/01/2021
Nordyne, LLC | Maytag | PGC2TC080DV35CP | Natural Gas | Induced Draft | True | False | 1 | False | Up |  | None | Condensing | Two-Stage Modulating |  | 0.75 | Standard |  | 80000 | 76000 |  |  | 65000 | 214 | 95 | [9 empty] | Federally-Regulated Consumer Product | 09/29/2021 | 207456116 | 12/01/2021
Nordyne, LLC | Maytag | R8GE-030K072C1 | LPG | Induced Draft | True | True | 1 | False | Down |  | None | Non-Condensing | Single-Stage |  | 0.5 | Standard |  | 72000 | 58000 |  |  | 58000 | 311 | 81 | 78 | [8 empty] | Federally-Regulated Consumer Product | 07/16/2020 | 204040785 | 12/01/2021
Nordyne, LLC | Maytag | R6GF-X24K080XB | Natural Gas | Induced Draft | True | True | 1 | False | Horizontal |  | None | Non-Condensing | Two-Stage Modulating |  | 0.5 | Standard |  | 80000 | 64000 |  |  | 75000 | 311 | 81 | [9 empty] | Federally-Regulated Consumer Product | 07/16/2020 | 201710066 | 12/01/2021
Nordyne, LLC | Maytag | MG2S-072T2ABM* | Natural Gas | Induced Draft | True | False | 1 | True | Down |  | None | Condensing | Two-Stage Modulating |  | 0.75 | Standard |  | 72000 | 69000 |  |  | 63000 | 303 | 96 | [9 empty] | Federally-Regulated Consumer Product | 03/10/2020 |  | 12/01/2021
Nordyne, LLC | Maytag | PPG3GE036K072C1 | Natural Gas | Induced Draft | True | True | 1 | False | Horizontal |  | None | Non-Condensing | Single-Stage |  | 0.75 | Standard |  | 72000 | 58000 |  |  | 58000 | 311 | 81 | [9 empty] | Federally-Regulated Consumer Product | 07/16/2020 | 204040760 | 12/01/2021
Nordyne, LLC | Maytag | PPG3GE024K045C1 | LPG | Induced Draft | True | True | 1 | False | Horizontal |  | None | Non-Condensing | Single-Stage |  | 0.5 | Standard |  | 45000 | 36000 |  |  | 38000 | 233 | 81 | [9 empty] | Federally-Regulated Consumer Product | 07/16/2020 | 204040759 | 12/01/2021
Nordyne, LLC | Maytag | PDF2SFX24K080CB | Natural Gas | Induced Draft | True | True | 1 | False | Horizontal |  | None | Non-Condensing | Two-Stage Modulating |  | 0.5 | Premium |  | 80000 | 64000 |  |  | 75000 | 311 | 81 | [9 empty] | Federally-Regulated Consumer Product | 03/10/2020 |  | 12/01/2021
Nordyne, LLC | Maytag | MG2R-045T1A*M* | Natural Gas | Induced Draft | True | False | 1 | True | Down |  | None | Condensing | Single-Stage |  | 0.75 | Standard |  | 45000 | 43000 |  |  | 43000 | 678 | 95.1 | [9 empty] | Federally-Regulated Consumer Product | 03/10/2020 |  | 12/01/2021
Nordyne, LLC | Maytag | R8GE-X60K120C1 | Natural Gas | Induced Draft | True | True | 1 | False | Horizontal |  | None | Non-Condensing | Single-Stage |  | 1 | Standard |  | 120000 | 97000 |  |  | 115000 | 754 | 81 | 78 | [8 empty] | Federally-Regulated Consumer Product | 07/16/2020 | 204040797 | 12/01/2021
Nordyne, LLC | Maytag | PGC2TC080*V35CP | Natural Gas | Induced Draft | True | False | 1 | False | Horizontal |  | None | Condensing | Two-Stage Modulating |  | 0.75 | Standard |  | 80000 | 76000 |  |  | 65000 | 214 | 95 | [9 empty] | Federally-Regulated Consumer Product | 09/29/2021 | 207456205 | 12/01/2021
Rheem Sales Company, Inc. | Weatherking | RGEA14048AJT101AB | Natural Gas | Induced Draft | True | True | 1 | False | Horizontal |  | None | Non-Condensing | Single-Stage |  | 0.75 | Premium |  | 100000 | 81000 |  |  | 95000 | 742 | 81 | [9 empty] | Federally-Regulated Consumer Product | 01/20/2021 | 203404496 | 12/01/2021
Rheem Sales Company, Inc. | Weatherking | RGEA15060AJV101AB | Natural Gas | Induced Draft | True | True | 1 | False | Horizontal |  | None | Non-Condensing | Single-Stage |  | 1 | Premium |  | 100000 | 81000 |  |  | 95000 | 728 | 81 | [9 empty] | Federally-Regulated Consumer Product | 01/20/2021 | 203404604 | 12/01/2021
Rheem Sales Company, Inc. | Weatherking | RGEA15060AJV10XAB | LPG | Induced Draft | True | True | 1 | False | Down |  | None | Non-Condensing | Single-Stage |  | 1 | Premium |  | 100000 | 81000 |  |  | 95000 | 728 | 81 | [9 empty] | Federally-Regulated Consumer Product | 01/20/2021 | 203404608 | 12/01/2021
Rheem Sales Company, Inc. | Weatherking | RGEA15060AJV101AB | LPG | Induced Draft | True | True | 1 | False | Down |  | None | Non-Condensing | Single-Stage |  | 1 | Premium |  | 100000 | 81000 |  |  | 95000 | 728 | 81 | [9 empty] | Federally-Regulated Consumer Product | 01/20/2021 | 203404604 | 12/01/2021
Rheem Sales Company, Inc. | Weatherking | W801TB100521MUA | Natural Gas | Induced Draft | True | False | 1 | False | Horizontal |  | None | Non-Condensing | Single-Stage |  | 1 | Premium |  | 98000 | 82000 |  |  | 92000 | 864 | 80 | [9 empty] | Federally-Regulated Consumer Product | 01/20/2021 | 204501689 | 12/01/2021
Rheem Sales Company, Inc. | Weatherking | RGEA15030AJV081AB | Natural Gas | Induced Draft | True | True | 1 | False | Horizontal |  | None | Non-Condensing | Single-Stage |  | 0.5 | Premium |  | 80000 | 65000 |  |  | 76000 | 595 | 81 | [9 empty] | Federally-Regulated Consumer Product | 01/20/2021 | 203404536 | 12/01/2021
Rheem Sales Company, Inc. | Weatherking | W801TB100521MUA | Natural Gas | Induced Draft | True | False | 1 | False | Up |  | None | Non-Condensing | Single-Stage |  | 1 | Premium |  | 98000 | 82000 |  |  | 92000 | 864 | 80 | [9 empty] | Federally-Regulated Consumer Product | 01/20/2021 | 204501689 | 12/01/2021
Rheem Sales Company, Inc. | Weatherking | RGEA14048AJT10XAB | Natural Gas | Induced Draft | True | True | 1 | False | Down |  | None | Non-Condensing | Single-Stage |  | 0.75 | Premium |  | 100000 | 81000 |  |  | 95000 | 742 | 81 | [9 empty] | Federally-Regulated Consumer Product | 01/20/2021 | 203404500 | 12/01/2021
Rheem Sales Company, Inc. | Weatherking | RGEA14048AJT08XAB | LPG | Induced Draft | True | True | 1 | False | Down |  | None | Non-Condensing | Single-Stage |  | 0.75 | Premium |  | 80000 | 65000 |  |  | 76000 | 600 | 81 | [9 empty] | Federally-Regulated Consumer Product | 01/20/2021 | 203404492 | 12/01/2021
Rheem Sales Company, Inc. | Weatherking | RGEA14048AJT10XAB | Natural Gas | Induced Draft | True | True | 1 | False | Horizontal |  | None | Non-Condensing | Single-Stage |  | 0.75 | Premium |  | 100000 | 81000 |  |  | 95000 | 742 | 81 | [9 empty] | Federally-Regulated Consumer Product | 01/20/2021 | 203404500 | 12/01/2021
Rheem Sales Company, Inc. | Weatherking | RGEA15060AJV101AB | LPG | Induced Draft | True | True | 1 | False | Horizontal |  | None | Non-Condensing | Single-Stage |  | 1 | Premium |  | 100000 | 81000 |  |  | 95000 | 728 | 81 | [9 empty] | Federally-Regulated Consumer Product | 01/20/2021 | 203404604 | 12/01/2021
Rheem Sales Company, Inc. | Weatherking | RGEA15048AJV101AB | LPG | Induced Draft | True | True | 1 | False | Horizontal |  | None | Non-Condensing | Single-Stage |  | 1 | Premium |  | 100000 | 81000 |  |  | 95000 | 742 | 81 | [9 empty] | Federally-Regulated Consumer Product | 01/20/2021 | 203404596 | 12/01/2021
Rheem Sales Company, Inc. | Weatherking | RGEA15030AJV081AB | LPG | Induced Draft | True | True | 1 | False | Horizontal |  | None | Non-Condensing | Single-Stage |  | 0.5 | Premium |  | 80000 | 65000 |  |  | 76000 | 595 | 81 | [9 empty] | Federally-Regulated Consumer Product | 01/20/2021 | 203404536 | 12/01/2021
Rheem Sales Company, Inc. | Weatherking | RGEA15060AJV10XAB | Natural Gas | Induced Draft | True | True | 1 | False | Down |  | None | Non-Condensing | Single-Stage |  | 1 | Premium |  | 100000 | 81000 |  |  | 95000 | 728 | 81 | [9 empty] | Federally-Regulated Consumer Product | 01/20/2021 | 203404608 | 12/01/2021
Rheem Sales Company, Inc. | Weatherking | RGEA15030AJV081AB | LPG | Induced Draft | True | True | 1 | False | Down |  | None | Non-Condensing | Single-Stage |  | 0.5 | Premium |  | 80000 | 65000 |  |  | 76000 | 595 | 81 | [9 empty] | Federally-Regulated Consumer Product | 01/20/2021 | 203404536 | 12/01/2021
Rheem Sales Company, Inc. | Weatherking | RGEA15048AJV101AB | Natural Gas | Induced Draft | True | True | 1 | False | Horizontal |  | None | Non-Condensing | Single-Stage |  | 1 | Premium |  | 100000 | 81000 |  |  | 95000 | 742 | 81 | [9 empty] | Federally-Regulated Consumer Product | 01/20/2021 | 203404596 | 12/01/2021
Rheem Sales Company, Inc. | Weatherking | RGEA14048AJT081AB | Natural Gas | Induced Draft | True | True | 1 | False | Horizontal |  | None | Non-Condensing | Single-Stage |  | 0.75 | Premium |  | 80000 | 65000 |  |  | 76000 | 600 | 81 | [9 empty] | Federally-Regulated Consumer Product | 01/20/2021 | 203404488 | 12/01/2021
Rheem Sales Company, Inc. | Weatherking | W96VA0852521MSB | LPG | Induced Draft | True | False | 1 | False | Up |  | None | Condensing | Two-Stage Modulating |  | 0.75 | Premium |  | 84000 | 82000 |  |  | 79000 | 459 | 96 | [9 empty] | Federally-Regulated Consumer Product | 03/17/2021 | 7086391 | 12/01/2021
Rheem Sales Company, Inc. | Weatherking | RGEA14048AJT08XAB | Natural Gas | Induced Draft | True | True | 1 | False | Down |  | None | Non-Condensing | Single-Stage |  | 0.75 | Premium |  | 80000 | 65000 |  |  | 76000 | 600 | 81 | [9 empty] | Federally-Regulated Consumer Product | 01/20/2021 | 203404492 | 12/01/2021
Rheem Sales Company, Inc. | Weatherking | RGEA15048AJV10XAB | LPG | Induced Draft | True | True | 1 | False | Down |  | None | Non-Condensing | Single-Stage |  | 1 | Premium |  | 100000 | 81000 |  |  | 95000 | 742 | 81 | [9 empty] | Federally-Regulated Consumer Product | 01/20/2021 | 203404600 | 12/01/2021
Rheem Sales Company, Inc. | Weatherking | RGEA14048AJT101AB | LPG | Induced Draft | True | True | 1 | False | Down |  | None | Non-Condensing | Single-Stage |  | 0.75 | Premium |  | 100000 | 81000 |  |  | 95000 | 742 | 81 | [9 empty] | Federally-Regulated Consumer Product | 01/20/2021 | 203404496 | 12/01/2021
Rheem Sales Company, Inc. | Weatherking | RGEA15030AJV08XAB | Natural Gas | Induced Draft | True | True | 1 | False | Horizontal |  | None | Non-Condensing | Single-Stage |  | 0.5 | Premium |  | 80000 | 65000 |  |  | 76000 | 595 | 81 | [9 empty] | Federally-Regulated Consumer Product | 01/20/2021 | 203404540 | 12/01/2021
Rheem Sales Company, Inc. | Weatherking | RGEA15030AJV08XAB | LPG | Induced Draft | True | True | 1 | False | Down |  | None | Non-Condensing | Single-Stage |  | 0.5 | Premium |  | 80000 | 65000 |  |  | 76000 | 595 | 81 | [9 empty] | Federally-Regulated Consumer Product | 01/20/2021 | 203404540 | 12/01/2021
Rheem Sales Company, Inc. | Weatherking | RGEA15048AJV101AB | Natural Gas | Induced Draft | True | True | 1 | False | Down |  | None | Non-Condensing | Single-Stage |  | 1 | Premium |  | 100000 | 81000 |  |  | 95000 | 742 | 81 | [9 empty] | Federally-Regulated Consumer Product | 01/20/2021 | 203404596 | 12/01/2021
Rheem Sales Company, Inc. | Weatherking | RGEA14048AJT101AB | Natural Gas | Induced Draft | True | True | 1 | False | Down |  | None | Non-Condensing | Single-Stage |  | 0.75 | Premium |  | 100000 | 81000 |  |  | 95000 | 742 | 81 | [9 empty] | Federally-Regulated Consumer Product | 01/20/2021 | 203404496 | 12/01/2021
Rheem Sales Company, Inc. | Weatherking | RGEA14048AJT101AB | LPG | Induced Draft | True | True | 1 | False | Horizontal |  | None | Non-Condensing | Single-Stage |  | 0.75 | Premium |  | 100000 | 81000 |  |  | 95000 | 742 | 81 | [9 empty] | Federally-Regulated Consumer Product | 01/20/2021 | 203404496 | 12/01/2021
Rheem Sales Company, Inc. | Weatherking | RGEA15060AJV10XAB | LPG | Induced Draft | True | True | 1 | False | Horizontal |  | None | Non-Condensing | Single-Stage |  | 1 | Premium |  | 100000 | 81000 |  |  | 95000 | 728 | 81 | [9 empty] | Federally-Regulated Consumer Product | 01/20/2021 | 203404608 | 12/01/2021
Rheem Sales Company, Inc. | Weatherking | RGEA15030AJV08XAB | LPG | Induced Draft | True | True | 1 | False | Horizontal |  | None | Non-Condensing | Single-Stage |  | 0.5 | Premium |  | 80000 | 65000 |  |  | 76000 | 595 | 81 | [9 empty] | Federally-Regulated Consumer Product | 01/20/2021 | 203404540 | 12/01/2021
Rheem Sales Company, Inc. | Weatherking | RGEA14048AJT081AB | LPG | Induced Draft | True | True | 1 | False | Horizontal |  | None | Non-Condensing | Single-Stage |  | 0.75 | Premium |  | 80000 | 65000 |  |  | 76000 | 600 | 81 | [9 empty] | Federally-Regulated Consumer Product | 01/20/2021 | 203404488 | 12/01/2021
Rheem Sales Company, Inc. | Weatherking | RGEA15030AJV08XAB | Natural Gas | Induced Draft | True | True | 1 | False | Down |  | None | Non-Condensing | Single-Stage |  | 0.5 | Premium |  | 80000 | 65000 |  |  | 76000 | 595 | 81 | [9 empty] | Federally-Regulated Consumer Product | 01/20/2021 | 203404540 | 12/01/2021
Rheem Sales Company, Inc. | Weatherking | RGEA14048AJT10XAB | LPG | Induced Draft | True | True | 1 | False | Down |  | None | Non-Condensing | Single-Stage |  | 0.75 | Premium |  | 100000 | 81000 |  |  | 95000 | 742 | 81 | [9 empty] | Federally-Regulated Consumer Product | 01/20/2021 | 203404500 | 12/01/2021
Rheem Sales Company, Inc. | Weatherking | RGEA15048AJV10XAB | Natural Gas | Induced Draft | True | True | 1 | False | Down |  | None | Non-Condensing | Single-Stage |  | 1 | Premium |  | 100000 | 81000 |  |  | 95000 | 742 | 81 | [9 empty] | Federally-Regulated Consumer Product | 01/20/2021 | 203404600 | 12/01/2021
Rheem Sales Company, Inc. | Weatherking | RGEA14048AJT08XAB | LPG | Induced Draft | True | True | 1 | False | Horizontal |  | None | Non-Condensing | Single-Stage |  | 0.75 | Premium |  | 80000 | 65000 |  |  | 76000 | 600 | 81 | [9 empty] | Federally-Regulated Consumer Product | 01/20/2021 | 203404492 | 12/01/2021
Rheem Sales Company, Inc. | Weatherking | W96VA0852521MSB | Natural Gas | Induced Draft | True | False | 1 | False | Up |  | None | Condensing | Two-Stage Modulating |  | 0.75 | Premium |  | 84000 | 82000 |  |  | 79000 | 459 | 96 | [9 empty] | Federally-Regulated Consumer Product | 03/17/2021 | 7086391 | 12/01/2021
Rheem Sales Company, Inc. | Weatherking | RGEA15048AJV101AB | LPG | Induced Draft | True | True | 1 | False | Down |  | None | Non-Condensing | Single-Stage |  | 1 | Premium |  | 100000 | 81000 |  |  | 95000 | 742 | 81 | [9 empty] | Federally-Regulated Consumer Product | 01/20/2021 | 203404596 | 12/01/2021
Rheem Sales Company, Inc. | Weatherking | RGEA15030AJV081AB | Natural Gas | Induced Draft | True | True | 1 | False | Down |  | None | Non-Condensing | Single-Stage |  | 0.5 | Premium |  | 80000 | 65000 |  |  | 76000 | 595 | 81 | [9 empty] | Federally-Regulated Consumer Product | 01/20/2021 | 203404536 | 12/01/2021
Rheem Sales Company, Inc. | Weatherking | RGEA14048AJT08XAB | Natural Gas | Induced Draft | True | True | 1 | False | Horizontal |  | None | Non-Condensing | Single-Stage |  | 0.75 | Premium |  | 80000 | 65000 |  |  | 76000 | 600 | 81 | [9 empty] | Federally-Regulated Consumer Product | 01/20/2021 | 203404492 | 12/01/2021
Rheem Sales Company, Inc. | Weatherking | RGEA15048AJV10XAB | Natural Gas | Induced Draft | True | True | 1 | False | Horizontal |  | None | Non-Condensing | Single-Stage |  | 1 | Premium |  | 100000 | 81000 |  |  | 95000 | 742 | 81 | [9 empty] | Federally-Regulated Consumer Product | 01/20/2021 | 203404600 | 12/01/2021
Rheem Sales Company, Inc. | Weatherking | RGEA15048AJV10XAB | LPG | Induced Draft | True | True | 1 | False | Horizontal |  | None | Non-Condensing | Single-Stage |  | 1 | Premium |  | 100000 | 81000 |  |  | 95000 | 742 | 81 | [9 empty] | Federally-Regulated Consumer Product | 01/20/2021 | 203404600 | 12/01/2021
Rheem Sales Company, Inc. | Weatherking | RGEA14048AJT10XAB | LPG | Induced Draft | True | True | 1 | False | Horizontal |  | None | Non-Condensing | Single-Stage |  | 0.75 | Premium |  | 100000 | 81000 |  |  | 95000 | 742 | 81 | [9 empty] | Federally-Regulated Consumer Product | 01/20/2021 | 203404500 | 12/01/2021
Rheem Sales Company, Inc. | Weatherking | RGEA15060AJV101AB | Natural Gas | Induced Draft | True | True | 1 | False | Down |  | None | Non-Condensing | Single-Stage |  | 1 | Premium |  | 100000 | 81000 |  |  | 95000 | 728 | 81 | [9 empty] | Federally-Regulated Consumer Product | 01/20/2021 | 203404604 | 12/01/2021
Rheem Sales Company, Inc. | Weatherking | RGEA14048AJT081AB | Natural Gas | Induced Draft | True | True | 1 | False | Down |  | None | Non-Condensing | Single-Stage |  | 0.75 | Premium |  | 80000 | 65000 |  |  | 76000 | 600 | 81 | [9 empty] | Federally-Regulated Consumer Product | 01/20/2021 | 203404488 | 12/01/2021
Rheem Sales Company, Inc. | Weatherking | RGEA14048AJT081AB | LPG | Induced Draft | True | True | 1 | False | Down |  | None | Non-Condensing | Single-Stage |  | 0.75 | Premium |  | 80000 | 65000 |  |  | 76000 | 600 | 81 | [9 empty] | Federally-Regulated Consumer Product | 01/20/2021 | 203404488 | 12/01/2021
Rheem Sales Company, Inc. | Weatherking | RGEA15060AJV10XAB | Natural Gas | Induced Draft | True | True | 1 | False | Horizontal |  | None | Non-Condensing | Single-Stage |  | 1 | Premium |  | 100000 | 81000 |  |  | 95000 | 728 | 81 | [9 empty] | Federally-Regulated Consumer Product | 01/20/2021 | 203404608 | 12/01/2021
Nordyne, LLC | Reznor | R8GE-036K096C1 | Natural Gas | Induced Draft | True | True | 1 | False | Horizontal |  | None | Non-Condensing | Single-Stage |  | 0.75 | Standard |  | 96000 | 77000 |  |  | 77000 | 468 | 81 | 78 | [8 empty] | Federally-Regulated Consumer Product | 01/23/2020 |  | 12/01/2021
Nordyne, LLC | Reznor | R8GE-042K072C1 | Natural Gas | Induced Draft | True | True | 1 | False | Down |  | None | Non-Condensing | Single-Stage |  | 0.75 | Standard |  | 72000 | 58000 |  |  | 58000 | 309 | 81 | 78 | [8 empty] | Federally-Regulated Consumer Product | 01/23/2020 |  | 12/01/2021
Nordyne, LLC | Reznor | R8GE-036K096C1 | LPG | Induced Draft | True | True | 1 | False | Down |  | None | Non-Condensing | Single-Stage |  | 0.75 | Standard |  | 96000 | 77000 |  |  | 77000 | 468 | 81 | 78 | [8 empty] | Federally-Regulated Consumer Product | 01/23/2020 |  | 12/01/2021
Nordyne, LLC | Reznor | R8GE-030K072C1 | Natural Gas | Induced Draft | True | True | 1 | False | Horizontal |  | None | Non-Condensing | Single-Stage |  | 0.5 | Standard |  | 72000 | 58000 |  |  | 58000 | 311 | 81 | 78 | [8 empty] | Federally-Regulated Consumer Product | 01/23/2020 |  | 12/01/2021
Nordyne, LLC | Reznor | R8GE-030K072C1 | Natural Gas | Induced Draft | True | True | 1 | False | Down |  | None | Non-Condensing | Single-Stage |  | 0.5 | Standard |  | 72000 | 58000 |  |  | 58000 | 311 | 81 | 78 | [8 empty] | Federally-Regulated Consumer Product | 01/23/2020 |  | 12/01/2021
Nordyne, LLC | Reznor | R8GE-036K072C1 | LPG | Induced Draft | True | True | 1 | False | Down |  | None | Non-Condensing | Single-Stage |  | 0.75 | Standard |  | 72000 | 58000 |  |  | 58000 | 311 | 81 | 78 | [8 empty] | Federally-Regulated Consumer Product | 01/23/2020 |  | 12/01/2021
Nordyne, LLC | Reznor | R8GE-024K072C1 | LPG | Induced Draft | True | True | 1 | False | Down |  | None | Non-Condensing | Single-Stage |  | 0.5 | Standard |  | 72000 | 58000 |  |  | 58000 | 311 | 81 | 78 | [8 empty] | Federally-Regulated Consumer Product | 01/23/2020 |  | 12/01/2021
Nordyne, LLC | Reznor | R8GE-036K096C1 | LPG | Induced Draft | True | True | 1 | False | Horizontal |  | None | Non-Condensing | Single-Stage |  | 0.75 | Standard |  | 96000 | 77000 |  |  | 77000 | 468 | 81 | 78 | [8 empty] | Federally-Regulated Consumer Product | 01/23/2020 |  | 12/01/2021
Nordyne, LLC | Reznor | R8GE-042K072C1 | LPG | Induced Draft | True | True | 1 | False | Horizontal |  | None | Non-Condensing | Single-Stage |  | 0.75 | Standard |  | 72000 | 58000 |  |  | 58000 | 309 | 81 | 78 | [8 empty] | Federally-Regulated Consumer Product | 01/23/2020 |  | 12/01/2021
Nordyne, LLC | Reznor | R8GE-042K096C1 | LPG | Induced Draft | True | True | 1 | False | Horizontal |  | None | Non-Condensing | Single-Stage |  | 0.75 | Standard |  | 96000 | 77000 |  |  | 76000 | 542 | 81 | 78 | [8 empty] | Federally-Regulated Consumer Product | 01/23/2020 |  | 12/01/2021
Nordyne, LLC | Reznor | R8GE-024K045C1 | LPG | Induced Draft | True | True | 1 | False | Down |  | None | Non-Condensing | Single-Stage |  | 0.5 | Standard |  | 45000 | 36000 |  |  | 38000 | 233 | 81 | 78 | [8 empty] | Federally-Regulated Consumer Product | 01/23/2020 |  | 12/01/2021
Nordyne, LLC | Reznor | R8GE-030K072C1 | LPG | Induced Draft | True | True | 1 | False | Horizontal |  | None | Non-Condensing | Single-Stage |  | 0.5 | Standard |  | 72000 | 58000 |  |  | 58000 | 311 | 81 | 78 | [8 empty] | Federally-Regulated Consumer Product | 01/23/2020 |  | 12/01/2021
Nordyne, LLC | Reznor | R8GE-036K072C1 | Natural Gas | Induced Draft | True | True | 1 | False | Down |  | None | Non-Condensing | Single-Stage |  | 0.75 | Standard |  | 72000 | 58000 |  |  | 58000 | 311 | 81 | 78 | [8 empty] | Federally-Regulated Consumer Product | 01/23/2020 |  | 12/01/2021
Nordyne, LLC | Reznor | R8GE-024K072C1 | LPG | Induced Draft | True | True | 1 | False | Horizontal |  | None | Non-Condensing | Single-Stage |  | 0.5 | Standard |  | 72000 | 58000 |  |  | 58000 | 311 | 81 | 78 | [8 empty] | Federally-Regulated Consumer Product | 01/23/2020 |  | 12/01/2021
Nordyne, LLC | Reznor | R8GE-048K096C1 | Natural Gas | Induced Draft | True | True | 1 | False | Horizontal |  | None | Non-Condensing | Single-Stage |  | 0.75 | Standard |  | 96000 | 77000 |  |  | 76000 | 542 | 81 | 78 | [8 empty] | Federally-Regulated Consumer Product | 01/23/2020 |  | 12/01/2021
Nordyne, LLC | Reznor | R8GE-X60K120C1 | Natural Gas | Induced Draft | True | True | 1 | False | Horizontal |  | None | Non-Condensing | Single-Stage |  | 1 | Standard |  | 120000 | 97000 |  |  | 115000 | 754 | 81 | 78 | [8 empty] | Federally-Regulated Consumer Product | 01/23/2020 |  | 12/01/2021
Nordyne, LLC | Reznor | R8GE-030K072C1 | LPG | Induced Draft | True | True | 1 | False | Down |  | None | Non-Condensing | Single-Stage |  | 0.5 | Standard |  | 72000 | 58000 |  |  | 58000 | 311 | 81 | 78 | [8 empty] | Federally-Regulated Consumer Product | 01/23/2020 |  | 12/01/2021
Nordyne, LLC | Reznor | R8GE-048K096C1 | LPG | Induced Draft | True | True | 1 | False | Horizontal |  | None | Non-Condensing | Single-Stage |  | 0.75 | Standard |  | 96000 | 77000 |  |  | 76000 | 542 | 81 | 78 | [8 empty] | Federally-Regulated Consumer Product | 01/23/2020 |  | 12/01/2021
Nordyne, LLC | Reznor | R8GE-048K096C1 | LPG | Induced Draft | True | True | 1 | False | Down |  | None | Non-Condensing | Single-Stage |  | 0.75 | Standard |  | 96000 | 77000 |  |  | 76000 | 542 | 81 | 78 | [8 empty] | Federally-Regulated Consumer Product | 01/23/2020 |  | 12/01/2021
Nordyne, LLC | Reznor | R8GE-042K072C1 | LPG | Induced Draft | True | True | 1 | False | Down |  | None | Non-Condensing | Single-Stage |  | 0.75 | Standard |  | 72000 | 58000 |  |  | 58000 | 309 | 81 | 78 | [8 empty] | Federally-Regulated Consumer Product | 01/23/2020 |  | 12/01/2021
Nordyne, LLC | Reznor | R8GE-024K045C1 | Natural Gas | Induced Draft | True | True | 1 | False | Down |  | None | Non-Condensing | Single-Stage |  | 0.5 | Standard |  | 45000 | 36000 |  |  | 38000 | 233 | 81 | 78 | [8 empty] | Federally-Regulated Consumer Product | 01/23/2020 |  | 12/01/2021
Nordyne, LLC | Reznor | R8GE-042K096C1 | Natural Gas | Induced Draft | True | True | 1 | False | Down |  | None | Non-Condensing | Single-Stage |  | 0.75 | Standard |  | 96000 | 77000 |  |  | 76000 | 542 | 81 | 78 | [8 empty] | Federally-Regulated Consumer Product | 01/23/2020 |  | 12/01/2021
Nordyne, LLC | Reznor | R8GE-X60K096C1 | Natural Gas | Induced Draft | True | True | 1 | False | Horizontal |  | None | Non-Condensing | Single-Stage |  | 1 | Standard |  | 96000 | 77000 |  |  | 77000 | 455 | 81 | 78 | [8 empty] | Federally-Regulated Consumer Product | 01/23/2020 |  | 12/01/2021
Nordyne, LLC | Reznor | R8GE-024K072C1 | Natural Gas | Induced Draft | True | True | 1 | False | Down |  | None | Non-Condensing | Single-Stage |  | 0.5 | Standard |  | 72000 | 58000 |  |  | 58000 | 311 | 81 | 78 | [8 empty] | Federally-Regulated Consumer Product | 01/23/2020 |  | 12/01/2021
Nordyne, LLC | Reznor | R8GE-036K072C1 | Natural Gas | Induced Draft | True | True | 1 | False | Horizontal |  | None | Non-Condensing | Single-Stage |  | 0.75 | Standard |  | 72000 | 58000 |  |  | 58000 | 311 | 81 | 78 | [8 empty] | Federally-Regulated Consumer Product | 01/23/2020 |  | 12/01/2021
Nordyne, LLC | Reznor | R8GE-X60K096C1 | LPG | Induced Draft | True | True | 1 | False | Horizontal |  | None | Non-Condensing | Single-Stage |  | 1 | Standard |  | 96000 | 77000 |  |  | 77000 | 455 | 81 | 78 | [8 empty] | Federally-Regulated Consumer Product | 01/23/2020 |  | 12/01/2021
Nordyne, LLC | Reznor | R8GE-048K096C1 | Natural Gas | Induced Draft | True | True | 1 | False | Down |  | None | Non-Condensing | Single-Stage |  | 0.75 | Standard |  | 96000 | 77000 |  |  | 76000 | 542 | 81 | 78 | [8 empty] | Federally-Regulated Consumer Product | 01/23/2020 |  | 12/01/2021
Nordyne, LLC | Reznor | R8GE-X60K120C1 | LPG | Induced Draft | True | True | 1 | False | Down |  | None | Non-Condensing | Single-Stage |  | 1 | Standard |  | 120000 | 97000 |  |  | 115000 | 754 | 81 | 78 | [8 empty] | Federally-Regulated Consumer Product | 01/23/2020 |  | 12/01/2021
Nordyne, LLC | Reznor | R8GE-036K072C1 | LPG | Induced Draft | True | True | 1 | False | Horizontal |  | None | Non-Condensing | Single-Stage |  | 0.75 | Standard |  | 72000 | 58000 |  |  | 58000 | 311 | 81 | 78 | [8 empty] | Federally-Regulated Consumer Product | 01/23/2020 |  | 12/01/2021
Nordyne, LLC | Reznor | R8GE-042K096C1 | LPG | Induced Draft | True | True | 1 | False | Down |  | None | Non-Condensing | Single-Stage |  | 0.75 | Standard |  | 96000 | 77000 |  |  | 76000 | 542 | 81 | 78 | [8 empty] | Federally-Regulated Consumer Product | 01/23/2020 |  | 12/01/2021
Nordyne, LLC | Reznor | R8GE-X60K120C1 | LPG | Induced Draft | True | True | 1 | False | Horizontal |  | None | Non-Condensing | Single-Stage |  | 1 | Standard |  | 120000 | 97000 |  |  | 115000 | 754 | 81 | 78 | [8 empty] | Federally-Regulated Consumer Product | 01/23/2020 |  | 12/01/2021
Nordyne, LLC | Reznor | R8GE-X60K096C1 | Natural Gas | Induced Draft | True | True | 1 | False | Down |  | None | Non-Condensing | Single-Stage |  | 1 | Standard |  | 96000 | 77000 |  |  | 77000 | 455 | 81 | 78 | [8 empty] | Federally-Regulated Consumer Product | 01/23/2020 |  | 12/01/2021
Nordyne, LLC | Reznor | R8GE-X60K120C1 | Natural Gas | Induced Draft | True | True | 1 | False | Down |  | None | Non-Condensing | Single-Stage |  | 1 | Standard |  | 120000 | 97000 |  |  | 115000 | 754 | 81 | 78 | [8 empty] | Federally-Regulated Consumer Product | 01/23/2020 |  | 12/01/2021
Nordyne, LLC | Reznor | R8GE-X60K096C1 | LPG | Induced Draft | True | True | 1 | False | Down |  | None | Non-Condensing | Single-Stage |  | 1 | Standard |  | 96000 | 77000 |  |  | 77000 | 455 | 81 | 78 | [8 empty] | Federally-Regulated Consumer Product | 01/23/2020 |  | 12/01/2021
Nordyne, LLC | Reznor | R8GE-024K045C1 | LPG | Induced Draft | True | True | 1 | False | Horizontal |  | None | Non-Condensing | Single-Stage |  | 0.5 | Standard |  | 45000 | 36000 |  |  | 38000 | 233 | 81 | 78 | [8 empty] | Federally-Regulated Consumer Product | 01/23/2020 |  | 12/01/2021
Nordyne, LLC | Reznor | R8GE-042K072C1 | Natural Gas | Induced Draft | True | True | 1 | False | Horizontal |  | None | Non-Condensing | Single-Stage |  | 0.75 | Standard |  | 72000 | 58000 |  |  | 58000 | 309 | 81 | 78 | [8 empty] | Federally-Regulated Consumer Product | 01/23/2020 |  | 12/01/2021
Nordyne, LLC | Reznor | R8GE-024K072C1 | Natural Gas | Induced Draft | True | True | 1 | False | Horizontal |  | None | Non-Condensing | Single-Stage |  | 0.5 | Standard |  | 72000 | 58000 |  |  | 58000 | 311 | 81 | 78 | [8 empty] | Federally-Regulated Consumer Product | 01/23/2020 |  | 12/01/2021
Nordyne, LLC | Reznor | R8GE-024K045C1 | Natural Gas | Induced Draft | True | True | 1 | False | Horizontal |  | None | Non-Condensing | Single-Stage |  | 0.5 | Standard |  | 45000 | 36000 |  |  | 38000 | 233 | 81 | 78 | [8 empty] | Federally-Regulated Consumer Product | 01/23/2020 |  | 12/01/2021
Nordyne, LLC | Reznor | R8GE-042K096C1 | Natural Gas | Induced Draft | True | True | 1 | False | Horizontal |  | None | Non-Condensing | Single-Stage |  | 0.75 | Standard |  | 96000 | 77000 |  |  | 76000 | 542 | 81 | 78 | [8 empty] | Federally-Regulated Consumer Product | 01/23/2020 |  | 12/01/2021
Nordyne, LLC | Reznor | R8GE-036K096C1 | Natural Gas | Induced Draft | True | True | 1 | False | Down |  | None | Non-Condensing | Single-Stage |  | 0.75 | Standard |  | 96000 | 77000 |  |  | 77000 | 468 | 81 | 78 | [8 empty] | Federally-Regulated Consumer Product | 01/23/2020 |  | 12/01/2021
Carrier Corp. - Indianapolis | Kenmore | PGR542090K**1G* | LPG | Induced Draft | True | True | 1 | False | Horizontal |  | None | Non-Condensing | Two-Stage Modulating |  | 0.75 | Standard |  | 90000 | 74000 |  |  | 75900 | 185 | 81 | 78 | [8 empty] | Federally-Regulated Consumer Product | 09/08/2020 |  | 12/01/2021
Carrier Corp. - Indianapolis | Kenmore | PDD442090K**1G* | LPG | Induced Draft | True | True | 1 | False | Down |  | None | Non-Condensing | Single-Stage |  | 0.5 | Standard |  | 90000 | 74000 |  |  | 77200 | 516 | 81 | 78 | [8 empty] | Federally-Regulated Consumer Product | 09/08/2020 |  | 12/01/2021
Carrier Corp. - Indianapolis | Kenmore | G97CMN0802120A | Natural Gas | Induced Draft | True | False | 1 | False | Horizontal |  | None | Condensing | Step Modulating |  | 1 | Standard |  | 80000 | 78000 |  |  | 79300 | 352 | 97 | 78 | [8 empty] | Federally-Regulated Consumer Product | 09/08/2020 |  | 12/01/2021
Carrier Corp. - Indianapolis | Kenmore | PGR560090K**0G* | Natural Gas | Induced Draft | True | True | 1 | False | Down |  | None | Non-Condensing | Two-Stage Modulating |  | 1 | Standard |  | 90000 | 74000 |  |  | 76300 | 173 | 81 | 78 | [8 empty] | Federally-Regulated Consumer Product | 09/08/2020 |  | 12/01/2021
Carrier Corp. - Indianapolis | Kenmore | PGR548090K**0G* | LPG | Induced Draft | True | True | 1 | False | Down |  | None | Non-Condensing | Two-Stage Modulating |  | 1 | Standard |  | 90000 | 74000 |  |  | 76300 | 173 | 81 | 78 | [8 empty] | Federally-Regulated Consumer Product | 09/08/2020 |  | 12/01/2021
Carrier Corp. - Indianapolis | Kenmore | G97CMN0801714A | Natural Gas | Induced Draft | True | False | 1 | False | Horizontal |  | None | Condensing | Step Modulating |  | 0.5 | Standard |  | 80000 | 78000 |  |  | 77800 | 458 | 97 | 78 | [8 empty] | Federally-Regulated Consumer Product | 09/08/2020 |  | 12/01/2021
Carrier Corp. - Indianapolis | Kenmore | G97CMN0801714A | LPG | Induced Draft | True | False | 1 | False | Up |  | None | Condensing | Step Modulating |  | 0.5 | Standard |  | 80000 | 78000 |  |  | 77800 | 458 | 97 | 78 | [8 empty] | Federally-Regulated Consumer Product | 09/08/2020 |  | 12/01/2021
Carrier Corp. - Indianapolis | Kenmore | N95ESN0802120A* | LPG | Induced Draft | True | False | 1 | True | Horizontal |  | None | Condensing | Single-Stage |  | 1 | Standard |  | 80000 | 78000 |  |  | 82000 | 442 | 96 | [9 empty] | Federally-Regulated Consumer Product | 07/15/2020 | 203360699 | 12/01/2021
Carrier Corp. - Indianapolis | Kenmore | F96VTN0802120A*D | Natural Gas | Induced Draft | True | False | 1 | False | Down |  | None | Condensing | Two-Stage Modulating |  | 1 | Standard |  | 80000 | 76000 |  |  | 65000 | 261 | 95 | [9 empty] | Federally-Regulated Consumer Product | 07/16/2020 | 203359194 | 12/01/2021
Carrier Corp. - Indianapolis | Kenmore | N95ESN0802120A | Natural Gas | Induced Draft | True | False | 1 | False | Up |  | None | Condensing | Single-Stage |  | 1 | Standard |  | 80000 | 78000 |  |  | 82000 | 442 | 96 | [9 empty] | Federally-Regulated Consumer Product | 07/16/2020 | 203360467 | 12/01/2021
Carrier Corp. - Indianapolis | Kenmore | PGR542090K**0G* | Natural Gas | Induced Draft | True | True | 1 | False | Down |  | None | Non-Condensing | Two-Stage Modulating |  | 0.75 | Standard |  | 90000 | 74000 |  |  | 75900 | 185 | 81 | 78 | [8 empty] | Federally-Regulated Consumer Product | 09/08/2020 |  | 12/01/2021
Carrier Corp. - Indianapolis | Kenmore | PGS442090K**1G* | LPG | Induced Draft | True | True | 1 | False | Horizontal |  | None | Non-Condensing | Single-Stage |  | 0.5 | Standard |  | 90000 | 74000 |  |  | 77200 | 514 | 81 | 78 | [8 empty] | Federally-Regulated Consumer Product | 09/08/2020 |  | 12/01/2021
Carrier Corp. - Indianapolis | Kenmore | F97CMN0802120A*D | LPG | Induced Draft | True | False | 1 | False | Down |  | None | Condensing | Step Modulating |  | 1 | Standard |  | 80000 | 77000 |  |  | 81400 | 346 | 95 | 78 | [8 empty] | Federally-Regulated Consumer Product | 09/08/2020 |  | 12/01/2021
Carrier Corp. - Indianapolis | Kenmore | PGR542090K**1G* | LPG | Induced Draft | True | True | 1 | False | Down |  | None | Non-Condensing | Two-Stage Modulating |  | 0.75 | Standard |  | 90000 | 74000 |  |  | 75900 | 185 | 81 | 78 | [8 empty] | Federally-Regulated Consumer Product | 09/08/2020 |  | 12/01/2021
Carrier Corp. - Indianapolis | Kenmore | G97CMN0801714A*D | Natural Gas | Induced Draft | True | False | 1 | False | Down |  | None | Condensing | Step Modulating |  | 0.5 | Standard |  | 80000 | 77000 |  |  | 80700 | 383 | 95 | 78 | [8 empty] | Federally-Regulated Consumer Product | 09/08/2020 |  | 12/01/2021
Carrier Corp. - Indianapolis | Kenmore | F97CMN0801714A | LPG | Induced Draft | True | False | 1 | False | Horizontal |  | None | Condensing | Step Modulating |  | 0.5 | Standard |  | 80000 | 78000 |  |  | 77800 | 458 | 97 | 78 | [8 empty] | Federally-Regulated Consumer Product | 09/08/2020 |  | 12/01/2021
Carrier Corp. - Indianapolis | Kenmore | PGR560090K**0G* | LPG | Induced Draft | True | True | 1 | False | Down |  | None | Non-Condensing | Two-Stage Modulating |  | 1 | Standard |  | 90000 | 74000 |  |  | 76300 | 173 | 81 | 78 | [8 empty] | Federally-Regulated Consumer Product | 09/08/2020 |  | 12/01/2021
Carrier Corp. - Indianapolis | Kenmore | PGS442090K**0G* | Natural Gas | Induced Draft | True | True | 1 | False | Down |  | None | Non-Condensing | Single-Stage |  | 0.5 | Standard |  | 90000 | 74000 |  |  | 77200 | 514 | 81 | 78 | [8 empty] | Federally-Regulated Consumer Product | 09/08/2020 |  | 12/01/2021
Carrier Corp. - Indianapolis | Kenmore | PDS442090K**0G* | LPG | Induced Draft | True | True | 1 | False | Down |  | None | Non-Condensing | Single-Stage |  | 0.5 | Standard |  | 90000 | 74000 |  |  | 77200 | 516 | 81 | 78 | [8 empty] | Federally-Regulated Consumer Product | 09/08/2020 |  | 12/01/2021
Carrier Corp. - Indianapolis | Kenmore | PGR542090K**1G* | Natural Gas | Induced Draft | True | True | 1 | False | Down |  | None | Non-Condensing | Two-Stage Modulating |  | 0.75 | Standard |  | 90000 | 74000 |  |  | 75900 | 185 | 81 | 78 | [8 empty] | Federally-Regulated Consumer Product | 09/08/2020 |  | 12/01/2021
Carrier Corp. - Indianapolis | Kenmore | PGS442090K**0G* | Natural Gas | Induced Draft | True | True | 1 | False | Horizontal |  | None | Non-Condensing | Single-Stage |  | 0.5 | Standard |  | 90000 | 74000 |  |  | 77200 | 514 | 81 | 78 | [8 empty] | Federally-Regulated Consumer Product | 09/08/2020 |  | 12/01/2021
Carrier Corp. - Indianapolis | Kenmore | F97CMN0802120A | LPG | Induced Draft | True | False | 1 | False | Horizontal |  | None | Condensing | Step Modulating |  | 1 | Standard |  | 80000 | 78000 |  |  | 79300 | 352 | 97 | 78 | [8 empty] | Federally-Regulated Consumer Product | 09/08/2020 |  | 12/01/2021
Carrier Corp. - Indianapolis | Kenmore | PGR542090K**1G* | Natural Gas | Induced Draft | True | True | 1 | False | Horizontal |  | None | Non-Condensing | Two-Stage Modulating |  | 0.75 | Standard |  | 90000 | 74000 |  |  | 75900 | 185 | 81 | 78 | [8 empty] | Federally-Regulated Consumer Product | 09/08/2020 |  | 12/01/2021
Carrier Corp. - Indianapolis | Kenmore | F97CMN0802120A | Natural Gas | Induced Draft | True | False | 1 | False | Up |  | None | Condensing | Step Modulating |  | 1 | Standard |  | 80000 | 78000 |  |  | 79300 | 352 | 97 | 78 | [8 empty] | Federally-Regulated Consumer Product | 09/08/2020 |  | 12/01/2021
Carrier Corp. - Indianapolis | Kenmore | PGR536090K**0G* | LPG | Induced Draft | True | True | 1 | False | Horizontal |  | None | Non-Condensing | Two-Stage Modulating |  | 0.75 | Standard |  | 90000 | 74000 |  |  | 75900 | 185 | 81 | 78 | [8 empty] | Federally-Regulated Consumer Product | 09/08/2020 |  | 12/01/2021
Carrier Corp. - Indianapolis | Kenmore | F97CMN0801714A | Natural Gas | Induced Draft | True | False | 1 | False | Up |  | None | Condensing | Step Modulating |  | 0.5 | Standard |  | 80000 | 78000 |  |  | 77800 | 458 | 97 | 78 | [8 empty] | Federally-Regulated Consumer Product | 09/08/2020 |  | 12/01/2021
Carrier Corp. - Indianapolis | Kenmore | PGR536090K**1G* | LPG | Induced Draft | True | True | 1 | False | Down |  | None | Non-Condensing | Two-Stage Modulating |  | 0.75 | Standard |  | 90000 | 74000 |  |  | 75900 | 185 | 81 | 78 | [8 empty] | Federally-Regulated Consumer Product | 09/08/2020 |  | 12/01/2021
Carrier Corp. - Indianapolis | Kenmore | PGR548090K**0G* | Natural Gas | Induced Draft | True | True | 1 | False | Horizontal |  | None | Non-Condensing | Two-Stage Modulating |  | 1 | Standard |  | 90000 | 74000 |  |  | 76300 | 173 | 81 | 78 | [8 empty] | Federally-Regulated Consumer Product | 09/08/2020 |  | 12/01/2021
Carrier Corp. - Indianapolis | Kenmore | PGR536090K**0G* | LPG | Induced Draft | True | True | 1 | False | Down |  | None | Non-Condensing | Two-Stage Modulating |  | 0.75 | Standard |  | 90000 | 74000 |  |  | 75900 | 185 | 81 | 78 | [8 empty] | Federally-Regulated Consumer Product | 09/08/2020 |  | 12/01/2021
Carrier Corp. - Indianapolis | Kenmore | PGR536090K**0G* | Natural Gas | Induced Draft | True | True | 1 | False | Horizontal |  | None | Non-Condensing | Two-Stage Modulating |  | 0.75 | Standard |  | 90000 | 74000 |  |  | 75900 | 185 | 81 | 78 | [8 empty] | Federally-Regulated Consumer Product | 09/08/2020 |  | 12/01/2021
Carrier Corp. - Indianapolis | Kenmore | PDD442090K**0G* | Natural Gas | Induced Draft | True | True | 1 | False | Horizontal |  | None | Non-Condensing | Single-Stage |  | 0.5 | Standard |  | 90000 | 74000 |  |  | 77200 | 516 | 81 | 78 | [8 empty] | Federally-Regulated Consumer Product | 09/08/2020 |  | 12/01/2021
Carrier Corp. - Indianapolis | Kenmore | G97CMN0801714A | Natural Gas | Induced Draft | True | False | 1 | False | Up |  | None | Condensing | Step Modulating |  | 0.5 | Standard |  | 80000 | 78000 |  |  | 77800 | 458 | 97 | 78 | [8 empty] | Federally-Regulated Consumer Product | 09/08/2020 |  | 12/01/2021
Carrier Corp. - Indianapolis | Kenmore | N95ESN0802120A | LPG | Induced Draft | True | False | 1 | False | Up |  | None | Condensing | Single-Stage |  | 1 | Standard |  | 80000 | 78000 |  |  | 82000 | 442 | 96 | [9 empty] | Federally-Regulated Consumer Product | 07/16/2020 | 203360467 | 12/01/2021
Carrier Corp. - Indianapolis | Kenmore | G97CMN0802120A | LPG | Induced Draft | True | False | 1 | False | Up |  | None | Condensing | Step Modulating |  | 1 | Standard |  | 80000 | 78000 |  |  | 79300 | 352 | 97 | 78 | [8 empty] | Federally-Regulated Consumer Product | 09/08/2020 |  | 12/01/2021
Carrier Corp. - Indianapolis | Kenmore | G97CMN0802120A*D | Natural Gas | Induced Draft | True | False | 1 | False | Down |  | None | Condensing | Step Modulating |  | 1 | Standard |  | 80000 | 77000 |  |  | 81400 | 346 | 95 | 78 | [8 empty] | Federally-Regulated Consumer Product | 09/08/2020 |  | 12/01/2021
Carrier Corp. - Indianapolis | Kenmore | G97CMN0802120A | LPG | Induced Draft | True | False | 1 | False | Horizontal |  | None | Condensing | Step Modulating |  | 1 | Standard |  | 80000 | 78000 |  |  | 79300 | 352 | 97 | 78 | [8 empty] | Federally-Regulated Consumer Product | 09/08/2020 |  | 12/01/2021
Carrier Corp. - Indianapolis | Kenmore | PGD442090K**1G* | Natural Gas | Induced Draft | True | True | 1 | False | Down |  | None | Non-Condensing | Single-Stage |  | 0.5 | Standard |  | 90000 | 74000 |  |  | 77200 | 514 | 81 | 78 | [8 empty] | Federally-Regulated Consumer Product | 09/08/2020 |  | 12/01/2021
Carrier Corp. - Indianapolis | Kenmore | PDD442090K**1G* | Natural Gas | Induced Draft | True | True | 1 | False | Horizontal |  | None | Non-Condensing | Single-Stage |  | 0.5 | Standard |  | 90000 | 74000 |  |  | 77200 | 516 | 81 | 78 | [8 empty] | Federally-Regulated Consumer Product | 09/08/2020 |  | 12/01/2021
Carrier Corp. - Indianapolis | Kenmore | F97CMN0801714A | Natural Gas | Induced Draft | True | False | 1 | False | Horizontal |  | None | Condensing | Step Modulating |  | 0.5 | Standard |  | 80000 | 78000 |  |  | 77800 | 458 | 97 | 78 | [8 empty] | Federally-Regulated Consumer Product | 09/08/2020 |  | 12/01/2021
Carrier Corp. - Indianapolis | Kenmore | F97CMN0801714A | LPG | Induced Draft | True | False | 1 | False | Up |  | None | Condensing | Step Modulating |  | 0.5 | Standard |  | 80000 | 78000 |  |  | 77800 | 458 | 97 | 78 | [8 empty] | Federally-Regulated Consumer Product | 09/08/2020 |  | 12/01/2021
Carrier Corp. - Indianapolis | Kenmore | PGR548090K**0G* | Natural Gas | Induced Draft | True | True | 1 | False | Down |  | None | Non-Condensing | Two-Stage Modulating |  | 1 | Standard |  | 90000 | 74000 |  |  | 76300 | 173 | 81 | 78 | [8 empty] | Federally-Regulated Consumer Product | 09/08/2020 |  | 12/01/2021
Carrier Corp. - Indianapolis | Kenmore | F97CMN0802120A*D | Natural Gas | Induced Draft | True | False | 1 | False | Down |  | None | Condensing | Step Modulating |  | 1 | Standard |  | 80000 | 77000 |  |  | 81400 | 346 | 95 | 78 | [8 empty] | Federally-Regulated Consumer Product | 09/08/2020 |  | 12/01/2021
Carrier Corp. - Indianapolis | Kenmore | PGR542090K**0G* | LPG | Induced Draft | True | True | 1 | False | Horizontal |  | None | Non-Condensing | Two-Stage Modulating |  | 0.75 | Standard |  | 90000 | 74000 |  |  | 75900 | 185 | 81 | 78 | [8 empty] | Federally-Regulated Consumer Product | 09/08/2020 |  | 12/01/2021
Carrier Corp. - Indianapolis | Kenmore | PGR560090K**0G* | LPG | Induced Draft | True | True | 1 | False | Horizontal |  | None | Non-Condensing | Two-Stage Modulating |  | 1 | Standard |  | 90000 | 74000 |  |  | 76300 | 173 | 81 | 78 | [8 empty] | Federally-Regulated Consumer Product | 09/08/2020 |  | 12/01/2021
Carrier Corp. - Indianapolis | Kenmore | PGR560090K**1G* | LPG | Induced Draft | True | True | 1 | False | Down |  | None | Non-Condensing | Two-Stage Modulating |  | 1 | Standard |  | 90000 | 74000 |  |  | 76300 | 173 | 81 | 78 | [8 empty] | Federally-Regulated Consumer Product | 09/08/2020 |  | 12/01/2021
Carrier Corp. - Indianapolis | Kenmore | PGD442090K**1G* | LPG | Induced Draft | True | True | 1 | False | Down |  | None | Non-Condensing | Single-Stage |  | 0.5 | Standard |  | 90000 | 74000 |  |  | 77200 | 514 | 81 | 78 | [8 empty] | Federally-Regulated Consumer Product | 09/08/2020 |  | 12/01/2021
Carrier Corp. - Indianapolis | Kenmore | G96VTN0802120A*D | Natural Gas | Induced Draft | True | False | 1 | False | Down |  | None | Condensing | Two-Stage Modulating |  | 1 | Standard |  | 80000 | 76000 |  |  | 65000 | 261 | 95 | [9 empty] | Federally-Regulated Consumer Product | 07/16/2020 | 203359290 | 12/01/2021
Carrier Corp. - Indianapolis | Kenmore | N95ESN0802120A**D | Natural Gas | Induced Draft | True | False | 1 | True | Down |  | None | Condensing | Single-Stage |  | 1 | Standard |  | 80000 | 78000 |  |  | 83000 | 418 | 95 | [9 empty] | Federally-Regulated Consumer Product | 07/16/2020 | 203360705 | 12/01/2021
Carrier Corp. - Indianapolis | Kenmore | PGR542090K**0G* | LPG | Induced Draft | True | True | 1 | False | Down |  | None | Non-Condensing | Two-Stage Modulating |  | 0.75 | Standard |  | 90000 | 74000 |  |  | 75900 | 185 | 81 | 78 | [8 empty] | Federally-Regulated Consumer Product | 09/08/2020 |  | 12/01/2021
Carrier Corp. - Indianapolis | Kenmore | PGD442090K**0G* | LPG | Induced Draft | True | True | 1 | False | Horizontal |  | None | Non-Condensing | Single-Stage |  | 0.5 | Standard |  | 90000 | 74000 |  |  | 77200 | 514 | 81 | 78 | [8 empty] | Federally-Regulated Consumer Product | 09/08/2020 |  | 12/01/2021
Carrier Corp. - Indianapolis | Kenmore | G97CMN0802120A | Natural Gas | Induced Draft | True | False | 1 | False | Up |  | None | Condensing | Step Modulating |  | 1 | Standard |  | 80000 | 78000 |  |  | 79300 | 352 | 97 | 78 | [8 empty] | Federally-Regulated Consumer Product | 09/08/2020 |  | 12/01/2021
Carrier Corp. - Indianapolis | Kenmore | F97CMN0801714A*D | LPG | Induced Draft | True | False | 1 | False | Down |  | None | Condensing | Step Modulating |  | 0.5 | Standard |  | 80000 | 77000 |  |  | 80700 | 383 | 95 | 78 | [8 empty] | Federally-Regulated Consumer Product | 09/08/2020 |  | 12/01/2021
Carrier Corp. - Indianapolis | Kenmore | G96VTN0802120A*D | LPG | Induced Draft | True | False | 1 | False | Down |  | None | Condensing | Two-Stage Modulating |  | 1 | Standard |  | 80000 | 76000 |  |  | 65000 | 261 | 95 | [9 empty] | Federally-Regulated Consumer Product | 07/16/2020 | 203359290 | 12/01/2021
Carrier Corp. - Indianapolis | Kenmore | N95ESN0802120A | LPG | Induced Draft | True | False | 1 | False | Horizontal |  | None | Condensing | Single-Stage |  | 1 | Standard |  | 80000 | 78000 |  |  | 82000 | 442 | 96 | [9 empty] | Federally-Regulated Consumer Product | 07/16/2020 | 203360467 | 12/01/2021
Carrier Corp. - Indianapolis | Kenmore | PDD442090K**1G* | Natural Gas | Induced Draft | True | True | 1 | False | Down |  | None | Non-Condensing | Single-Stage |  | 0.5 | Standard |  | 90000 | 74000 |  |  | 77200 | 516 | 81 | 78 | [8 empty] | Federally-Regulated Consumer Product | 09/08/2020 |  | 12/01/2021
Carrier Corp. - Indianapolis | Kenmore | N95ESN0802120A**D | LPG | Induced Draft | True | False | 1 | True | Down |  | None | Condensing | Single-Stage |  | 1 | Standard |  | 80000 | 78000 |  |  | 83000 | 418 | 95 | [9 empty] | Federally-Regulated Consumer Product | 07/16/2020 | 203360705 | 12/01/2021
Carrier Corp. - Indianapolis | Kenmore | PGD442090K**1G* | Natural Gas | Induced Draft | True | True | 1 | False | Horizontal |  | None | Non-Condensing | Single-Stage |  | 0.5 | Standard |  | 90000 | 74000 |  |  | 77200 | 514 | 81 | 78 | [8 empty] | Federally-Regulated Consumer Product | 09/08/2020 |  | 12/01/2021
Carrier Corp. - Indianapolis | Kenmore | F97CMN0802120A | LPG | Induced Draft | True | False | 1 | False | Up |  | None | Condensing | Step Modulating |  | 1 | Standard |  | 80000 | 78000 |  |  | 79300 | 352 | 97 | 78 | [8 empty] | Federally-Regulated Consumer Product | 09/08/2020 |  | 12/01/2021
Carrier Corp. - Indianapolis | Kenmore | F97CMN0801714A*D | Natural Gas | Induced Draft | True | False | 1 | False | Down |  | None | Condensing | Step Modulating |  | 0.5 | Standard |  | 80000 | 77000 |  |  | 80700 | 383 | 95 | 78 | [8 empty] | Federally-Regulated Consumer Product | 09/08/2020 |  | 12/01/2021
Carrier Corp. - Indianapolis | Kenmore | PGR548090K**1G* | LPG | Induced Draft | True | True | 1 | False | Down |  | None | Non-Condensing | Two-Stage Modulating |  | 1 | Standard |  | 90000 | 74000 |  |  | 76300 | 173 | 81 | 78 | [8 empty] | Federally-Regulated Consumer Product | 09/08/2020 |  | 12/01/2021
Carrier Corp. - Indianapolis | Kenmore | PDD442090K**1G* | LPG | Induced Draft | True | True | 1 | False | Horizontal |  | None | Non-Condensing | Single-Stage |  | 0.5 | Standard |  | 90000 | 74000 |  |  | 77200 | 516 | 81 | 78 | [8 empty] | Federally-Regulated Consumer Product | 09/08/2020 |  | 12/01/2021
Carrier Corp. - Indianapolis | Kenmore | G97CMN0801714A*D | LPG | Induced Draft | True | False | 1 | False | Down |  | None | Condensing | Step Modulating |  | 0.5 | Standard |  | 80000 | 77000 |  |  | 80700 | 383 | 95 | 78 | [8 empty] | Federally-Regulated Consumer Product | 09/08/2020 |  | 12/01/2021
Carrier Corp. - Indianapolis | Kenmore | F96VTN0802120A*D | LPG | Induced Draft | True | False | 1 | False | Down |  | None | Condensing | Two-Stage Modulating |  | 1 | Standard |  | 80000 | 76000 |  |  | 65000 | 261 | 95 | [9 empty] | Federally-Regulated Consumer Product | 07/16/2020 | 203359194 | 12/01/2021
Carrier Corp. - Indianapolis | Kenmore | PGR536090K**1G* | Natural Gas | Induced Draft | True | True | 1 | False | Down |  | None | Non-Condensing | Two-Stage Modulating |  | 0.75 | Standard |  | 90000 | 74000 |  |  | 75900 | 185 | 81 | 78 | [8 empty] | Federally-Regulated Consumer Product | 09/08/2020 |  | 12/01/2021
Carrier Corp. - Indianapolis | Kenmore | G97CMN0802120A*D | LPG | Induced Draft | True | False | 1 | False | Down |  | None | Condensing | Step Modulating |  | 1 | Standard |  | 80000 | 77000 |  |  | 81400 | 346 | 95 | 78 | [8 empty] | Federally-Regulated Consumer Product | 09/08/2020 |  | 12/01/2021
Carrier Corp. - Indianapolis | Kenmore | N95ESN0802120A*D | LPG | Induced Draft | True | False | 1 | False | Down |  | None | Condensing | Single-Stage |  | 1 | Standard |  | 80000 | 78000 |  |  | 83000 | 418 | 95 | [9 empty] | Federally-Regulated Consumer Product | 07/16/2020 | 203360480 | 12/01/2021
Carrier Corp. - Indianapolis | Kenmore | F97CMN0802120A | Natural Gas | Induced Draft | True | False | 1 | False | Horizontal |  | None | Condensing | Step Modulating |  | 1 | Standard |  | 80000 | 78000 |  |  | 79300 | 352 | 97 | 78 | [8 empty] | Federally-Regulated Consumer Product | 09/08/2020 |  | 12/01/2021
Carrier Corp. - Indianapolis | Kenmore | PDS442090K**0G* | LPG | Induced Draft | True | True | 1 | False | Horizontal |  | None | Non-Condensing | Single-Stage |  | 0.5 | Standard |  | 90000 | 74000 |  |  | 77200 | 516 | 81 | 78 | [8 empty] | Federally-Regulated Consumer Product | 09/08/2020 |  | 12/01/2021
Carrier Corp. - Indianapolis | Kenmore | PGR536090K**0G* | Natural Gas | Induced Draft | True | True | 1 | False | Down |  | None | Non-Condensing | Two-Stage Modulating |  | 0.75 | Standard |  | 90000 | 74000 |  |  | 75900 | 185 | 81 | 78 | [8 empty] | Federally-Regulated Consumer Product | 09/08/2020 |  | 12/01/2021
Carrier Corp. - Indianapolis | Kenmore | PGS442090K**1G* | Natural Gas | Induced Draft | True | True | 1 | False | Down |  | None | Non-Condensing | Single-Stage |  | 0.5 | Standard |  | 90000 | 74000 |  |  | 77200 | 514 | 81 | 78 | [8 empty] | Federally-Regulated Consumer Product | 09/08/2020 |  | 12/01/2021
Carrier Corp. - Indianapolis | Kenmore | PGS442090K**1G* | Natural Gas | Induced Draft | True | True | 1 | False | Horizontal |  | None | Non-Condensing | Single-Stage |  | 0.5 | Standard |  | 90000 | 74000 |  |  | 77200 | 514 | 81 | 78 | [8 empty] | Federally-Regulated Consumer Product | 09/08/2020 |  | 12/01/2021
Carrier Corp. - Indianapolis | Kenmore | N95ESN0802120A*D | Natural Gas | Induced Draft | True | False | 1 | False | Down |  | None | Condensing | Single-Stage |  | 1 | Standard |  | 80000 | 78000 |  |  | 83000 | 418 | 95 | [9 empty] | Federally-Regulated Consumer Product | 07/16/2020 | 203360480 | 12/01/2021
Carrier Corp. - Indianapolis | Kenmore | PDD442090K**0G* | LPG | Induced Draft | True | True | 1 | False | Horizontal |  | None | Non-Condensing | Single-Stage |  | 0.5 | Standard |  | 90000 | 74000 |  |  | 77200 | 516 | 81 | 78 | [8 empty] | Federally-Regulated Consumer Product | 09/08/2020 |  | 12/01/2021
Carrier Corp. - Indianapolis | Kenmore | PGR560090K**1G* | LPG | Induced Draft | True | True | 1 | False | Horizontal |  | None | Non-Condensing | Two-Stage Modulating |  | 1 | Standard |  | 90000 | 74000 |  |  | 76300 | 173 | 81 | 78 | [8 empty] | Federally-Regulated Consumer Product | 09/08/2020 |  | 12/01/2021
Carrier Corp. - Indianapolis | Kenmore | PGR560090K**1G* | Natural Gas | Induced Draft | True | True | 1 | False | Down |  | None | Non-Condensing | Two-Stage Modulating |  | 1 | Standard |  | 90000 | 74000 |  |  | 76300 | 173 | 81 | 78 | [8 empty] | Federally-Regulated Consumer Product | 09/08/2020 |  | 12/01/2021
Carrier Corp. - Indianapolis | Kenmore | PGR548090K**1G* | Natural Gas | Induced Draft | True | True | 1 | False | Horizontal |  | None | Non-Condensing | Two-Stage Modulating |  | 1 | Standard |  | 90000 | 74000 |  |  | 76300 | 173 | 81 | 78 | [8 empty] | Federally-Regulated Consumer Product | 09/08/2020 |  | 12/01/2021
Carrier Corp. - Indianapolis | Kenmore | PDD442090K**0G* | Natural Gas | Induced Draft | True | True | 1 | False | Down |  | None | Non-Condensing | Single-Stage |  | 0.5 | Standard |  | 90000 | 74000 |  |  | 77200 | 516 | 81 | 78 | [8 empty] | Federally-Regulated Consumer Product | 09/08/2020 |  | 12/01/2021
Carrier Corp. - Indianapolis | Kenmore | PGR560090K**1G* | Natural Gas | Induced Draft | True | True | 1 | False | Horizontal |  | None | Non-Condensing | Two-Stage Modulating |  | 1 | Standard |  | 90000 | 74000 |  |  | 76300 | 173 | 81 | 78 | [8 empty] | Federally-Regulated Consumer Product | 09/08/2020 |  | 12/01/2021
Carrier Corp. - Indianapolis | Kenmore | PGS442090K**0G* | LPG | Induced Draft | True | True | 1 | False | Down |  | None | Non-Condensing | Single-Stage |  | 0.5 | Standard |  | 90000 | 74000 |  |  | 77200 | 514 | 81 | 78 | [8 empty] | Federally-Regulated Consumer Product | 09/08/2020 |  | 12/01/2021
Carrier Corp. - Indianapolis | Kenmore | N95ESN0802120A* | LPG | Induced Draft | True | False | 1 | True | Up |  | None | Condensing | Single-Stage |  | 1 | Standard |  | 80000 | 78000 |  |  | 82000 | 442 | 96 | [9 empty] | Federally-Regulated Consumer Product | 07/15/2020 | 203360699 | 12/01/2021
Carrier Corp. - Indianapolis | Kenmore | PGR536090K**1G* | LPG | Induced Draft | True | True | 1 | False | Horizontal |  | None | Non-Condensing | Two-Stage Modulating |  | 0.75 | Standard |  | 90000 | 74000 |  |  | 75900 | 185 | 81 | 78 | [8 empty] | Federally-Regulated Consumer Product | 09/08/2020 |  | 12/01/2021
Carrier Corp. - Indianapolis | Kenmore | PGS442090K**1G* | LPG | Induced Draft | True | True | 1 | False | Down |  | None | Non-Condensing | Single-Stage |  | 0.5 | Standard |  | 90000 | 74000 |  |  | 77200 | 514 | 81 | 78 | [8 empty] | Federally-Regulated Consumer Product | 09/08/2020 |  | 12/01/2021
Carrier Corp. - Indianapolis | Kenmore | PGR548090K**1G* | Natural Gas | Induced Draft | True | True | 1 | False | Down |  | None | Non-Condensing | Two-Stage Modulating |  | 1 | Standard |  | 90000 | 74000 |  |  | 76300 | 173 | 81 | 78 | [8 empty] | Federally-Regulated Consumer Product | 09/08/2020 |  | 12/01/2021
Carrier Corp. - Indianapolis | Kenmore | PGD442090K**1G* | LPG | Induced Draft | True | True | 1 | False | Horizontal |  | None | Non-Condensing | Single-Stage |  | 0.5 | Standard |  | 90000 | 74000 |  |  | 77200 | 514 | 81 | 78 | [8 empty] | Federally-Regulated Consumer Product | 09/08/2020 |  | 12/01/2021
Carrier Corp. - Indianapolis | Kenmore | PDD442090K**0G* | LPG | Induced Draft | True | True | 1 | False | Down |  | None | Non-Condensing | Single-Stage |  | 0.5 | Standard |  | 90000 | 74000 |  |  | 77200 | 516 | 81 | 78 | [8 empty] | Federally-Regulated Consumer Product | 09/08/2020 |  | 12/01/2021
Carrier Corp. - Indianapolis | Kenmore | PDS442090K**0G* | Natural Gas | Induced Draft | True | True | 1 | False | Horizontal |  | None | Non-Condensing | Single-Stage |  | 0.5 | Standard |  | 90000 | 74000 |  |  | 77200 | 516 | 81 | 78 | [8 empty] | Federally-Regulated Consumer Product | 09/08/2020 |  | 12/01/2021
Carrier Corp. - Indianapolis | Kenmore | PGD442090K**0G* | Natural Gas | Induced Draft | True | True | 1 | False | Horizontal |  | None | Non-Condensing | Single-Stage |  | 0.5 | Standard |  | 90000 | 74000 |  |  | 77200 | 514 | 81 | 78 | [8 empty] | Federally-Regulated Consumer Product | 09/08/2020 |  | 12/01/2021
Carrier Corp. - Indianapolis | Kenmore | G97CMN0801714A | LPG | Induced Draft | True | False | 1 | False | Horizontal |  | None | Condensing | Step Modulating |  | 0.5 | Standard |  | 80000 | 78000 |  |  | 77800 | 458 | 97 | 78 | [8 empty] | Federally-Regulated Consumer Product | 09/08/2020 |  | 12/01/2021
Carrier Corp. - Indianapolis | Kenmore | PDS442090K**0G* | Natural Gas | Induced Draft | True | True | 1 | False | Down |  | None | Non-Condensing | Single-Stage |  | 0.5 | Standard |  | 90000 | 74000 |  |  | 77200 | 516 | 81 | 78 | [8 empty] | Federally-Regulated Consumer Product | 09/08/2020 |  | 12/01/2021
Carrier Corp. - Indianapolis | Kenmore | N95ESN0802120A* | Natural Gas | Induced Draft | True | False | 1 | True | Horizontal |  | None | Condensing | Single-Stage |  | 1 | Standard |  | 80000 | 78000 |  |  | 82000 | 442 | 96 | [9 empty] | Federally-Regulated Consumer Product | 07/15/2020 | 203360699 | 12/01/2021
Carrier Corp. - Indianapolis | Kenmore | PGS442090K**0G* | LPG | Induced Draft | True | True | 1 | False | Horizontal |  | None | Non-Condensing | Single-Stage |  | 0.5 | Standard |  | 90000 | 74000 |  |  | 77200 | 514 | 81 | 78 | [8 empty] | Federally-Regulated Consumer Product | 09/08/2020 |  | 12/01/2021
Carrier Corp. - Indianapolis | Kenmore | PGD442090K**0G* | LPG | Induced Draft | True | True | 1 | False | Down |  | None | Non-Condensing | Single-Stage |  | 0.5 | Standard |  | 90000 | 74000 |  |  | 77200 | 514 | 81 | 78 | [8 empty] | Federally-Regulated Consumer Product | 09/08/2020 |  | 12/01/2021
Carrier Corp. - Indianapolis | Kenmore | PGR542090K**0G* | Natural Gas | Induced Draft | True | True | 1 | False | Horizontal |  | None | Non-Condensing | Two-Stage Modulating |  | 0.75 | Standard |  | 90000 | 74000 |  |  | 75900 | 185 | 81 | 78 | [8 empty] | Federally-Regulated Consumer Product | 09/08/2020 |  | 12/01/2021
Carrier Corp. - Indianapolis | Kenmore | PGR548090K**1G* | LPG | Induced Draft | True | True | 1 | False | Horizontal |  | None | Non-Condensing | Two-Stage Modulating |  | 1 | Standard |  | 90000 | 74000 |  |  | 76300 | 173 | 81 | 78 | [8 empty] | Federally-Regulated Consumer Product | 09/08/2020 |  | 12/01/2021
Carrier Corp. - Indianapolis | Kenmore | PGR560090K**0G* | Natural Gas | Induced Draft | True | True | 1 | False | Horizontal |  | None | Non-Condensing | Two-Stage Modulating |  | 1 | Standard |  | 90000 | 74000 |  |  | 76300 | 173 | 81 | 78 | [8 empty] | Federally-Regulated Consumer Product | 09/08/2020 |  | 12/01/2021
Carrier Corp. - Indianapolis | Kenmore | PGR536090K**1G* | Natural Gas | Induced Draft | True | True | 1 | False | Horizontal |  | None | Non-Condensing | Two-Stage Modulating |  | 0.75 | Standard |  | 90000 | 74000 |  |  | 75900 | 185 | 81 | 78 | [8 empty] | Federally-Regulated Consumer Product | 09/08/2020 |  | 12/01/2021
Carrier Corp. - Indianapolis | Kenmore | PGR548090K**0G* | LPG | Induced Draft | True | True | 1 | False | Horizontal |  | None | Non-Condensing | Two-Stage Modulating |  | 1 | Standard |  | 90000 | 74000 |  |  | 76300 | 173 | 81 | 78 | [8 empty] | Federally-Regulated Consumer Product | 09/08/2020 |  | 12/01/2021
Carrier Corp. - Indianapolis | Kenmore | PGD442090K**0G* | Natural Gas | Induced Draft | True | True | 1 | False | Down |  | None | Non-Condensing | Single-Stage |  | 0.5 | Standard |  | 90000 | 74000 |  |  | 77200 | 514 | 81 | 78 | [8 empty] | Federally-Regulated Consumer Product | 09/08/2020 |  | 12/01/2021
Carrier Corp. - Indianapolis | Kenmore | N95ESN0802120A* | Natural Gas | Induced Draft | True | False | 1 | True | Up |  | None | Condensing | Single-Stage |  | 1 | Standard |  | 80000 | 78000 |  |  | 82000 | 442 | 96 | [9 empty] | Federally-Regulated Consumer Product | 07/15/2020 | 203360699 | 12/01/2021
Carrier Corp. - Indianapolis | Kenmore | N95ESN0802120A | Natural Gas | Induced Draft | True | False | 1 | False | Horizontal |  | None | Condensing | Single-Stage |  | 1 | Standard |  | 80000 | 78000 |  |  | 82000 | 442 | 96 | [9 empty] | Federally-Regulated Consumer Product | 07/16/2020 | 203360467 | 12/01/2021
Rheem Sales Company, Inc. | Fujitsu | RGEA15042BJV081AA | LPG | Induced Draft | True | True | 1 | False | Down |  | None | Non-Condensing | Single-Stage |  | 0.75 | Premium |  | 80000 | 65000 |  |  | 76000 | 653 | 81 | [9 empty] | Federally-Regulated Consumer Product | 01/20/2021 | 205724682 | 12/01/2021
Rheem Sales Company, Inc. | Fujitsu | RGEA16036AJV10TAB | LPG | Induced Draft | True | True | 1 | False | Down |  | None | Non-Condensing | Single-Stage |  | 0.75 | Premium |  | 100000 | 81000 |  |  | 94000 | 744 | 81 | [9 empty] | Federally-Regulated Consumer Product | 01/20/2021 | 205785660 | 12/01/2021
Rheem Sales Company, Inc. | Fujitsu | RGEA14060CJT10XAA | LPG | Induced Draft | True | True | 1 | False | Horizontal |  | None | Non-Condensing | Single-Stage |  | 1 | Premium |  | 100000 | 81000 |  |  | 95000 | 728 | 81 | [9 empty] | Federally-Regulated Consumer Product | 01/20/2021 | 205724671 | 12/01/2021
Rheem Sales Company, Inc. | Fujitsu | RGEA14042AJT08UAA | LPG | Induced Draft | True | True | 1 | False | Horizontal |  | None | Non-Condensing | Single-Stage |  | 0.75 | Premium |  | 80000 | 65000 |  |  | 76000 | 653 | 81 | [9 empty] | Federally-Regulated Consumer Product | 01/20/2021 | 205965583 | 12/01/2021
Rheem Sales Company, Inc. | Fujitsu | RGEA14036AJT08UAA | Natural Gas | Induced Draft | True | True | 1 | False | Horizontal |  | None | Non-Condensing | Single-Stage |  | 0.5 | Premium |  | 80000 | 65000 |  |  | 75000 | 740 | 81 | [9 empty] | Federally-Regulated Consumer Product | 01/20/2021 | 205965580 | 12/01/2021
Rheem Sales Company, Inc. | Fujitsu | RGEA15030AJV08XAB | Natural Gas | Induced Draft | True | True | 1 | False | Down |  | None | Non-Condensing | Single-Stage |  | 0.5 | Premium |  | 80000 | 65000 |  |  | 76000 | 595 | 81 | [9 empty] | Federally-Regulated Consumer Product | 01/20/2021 | 204117051 | 12/01/2021
Rheem Sales Company, Inc. | Fujitsu | RGEA15024BJV081AA | Natural Gas | Induced Draft | True | True | 1 | False | Horizontal |  | None | Non-Condensing | Single-Stage |  | 0.5 | Premium |  | 80000 | 65000 |  |  | 76000 | 595 | 81 | [9 empty] | Federally-Regulated Consumer Product | 01/20/2021 | 205724674 | 12/01/2021
Rheem Sales Company, Inc. | Fujitsu | RGEA14060CJT10XAA | LPG | Induced Draft | True | True | 1 | False | Down |  | None | Non-Condensing | Single-Stage |  | 1 | Premium |  | 100000 | 81000 |  |  | 95000 | 728 | 81 | [9 empty] | Federally-Regulated Consumer Product | 01/20/2021 | 205724671 | 12/01/2021
Rheem Sales Company, Inc. | Fujitsu | RGEA14060CJT10XAA | Natural Gas | Induced Draft | True | True | 1 | False | Horizontal |  | None | Non-Condensing | Single-Stage |  | 1 | Premium |  | 100000 | 81000 |  |  | 95000 | 728 | 81 | [9 empty] | Federally-Regulated Consumer Product | 01/20/2021 | 205724671 | 12/01/2021
Rheem Sales Company, Inc. | Fujitsu | RGEA16048AJV10TAB | LPG | Induced Draft | True | True | 1 | False | Down |  | None | Non-Condensing | Single-Stage |  | 0.75 | Premium |  | 100000 | 81000 |  |  | 94000 | 744 | 81 | [9 empty] | Federally-Regulated Consumer Product | 01/20/2021 | 205785664 | 12/01/2021
Rheem Sales Company, Inc. | Fujitsu | RGEA16036AJV102AB | LPG | Induced Draft | True | True | 1 | False | Horizontal |  | None | Non-Condensing | Single-Stage |  | 0.75 | Premium |  | 100000 | 81000 |  |  | 94000 | 744 | 81 | [9 empty] | Federally-Regulated Consumer Product | 01/20/2021 | 205785659 | 12/01/2021
Rheem Sales Company, Inc. | Fujitsu | RGEA14042AJT08UAA | LPG | Induced Draft | True | True | 1 | False | Down |  | None | Non-Condensing | Single-Stage |  | 0.75 | Premium |  | 80000 | 65000 |  |  | 76000 | 653 | 81 | [9 empty] | Federally-Regulated Consumer Product | 01/20/2021 | 205965583 | 12/01/2021
Rheem Sales Company, Inc. | Fujitsu | RGEA16048AJV10TAB | LPG | Induced Draft | True | True | 1 | False | Horizontal |  | None | Non-Condensing | Single-Stage |  | 0.75 | Premium |  | 100000 | 81000 |  |  | 94000 | 744 | 81 | [9 empty] | Federally-Regulated Consumer Product | 01/20/2021 | 205785664 | 12/01/2021
Rheem Sales Company, Inc. | Fujitsu | RGEA14048AJT08XAB | Natural Gas | Induced Draft | True | True | 1 | False | Horizontal |  | None | Non-Condensing | Single-Stage |  | 0.75 | Premium |  | 80000 | 65000 |  |  | 76000 | 600 | 81 | [9 empty] | Federally-Regulated Consumer Product | 01/20/2021 | 204117039 | 12/01/2021
Rheem Sales Company, Inc. | Fujitsu | RGEA14048AJT081AB | LPG | Induced Draft | True | True | 1 | False | Down |  | None | Non-Condensing | Single-Stage |  | 0.75 | Premium |  | 80000 | 65000 |  |  | 76000 | 600 | 81 | [9 empty] | Federally-Regulated Consumer Product | 01/20/2021 | 204117038 | 12/01/2021
Rheem Sales Company, Inc. | Fujitsu | RGEA14048AJT08UAA | Natural Gas | Induced Draft | True | True | 1 | False | Down |  | None | Non-Condensing | Single-Stage |  | 0.75 | Premium |  | 80000 | 65000 |  |  | 76000 | 600 | 81 | [9 empty] | Federally-Regulated Consumer Product | 01/20/2021 | 205965581 | 12/01/2021
Rheem Sales Company, Inc. | Fujitsu | RGEA14048AJT081AB | LPG | Induced Draft | True | True | 1 | False | Horizontal |  | None | Non-Condensing | Single-Stage |  | 0.75 | Premium |  | 80000 | 65000 |  |  | 76000 | 600 | 81 | [9 empty] | Federally-Regulated Consumer Product | 01/20/2021 | 204117038 | 12/01/2021
Rheem Sales Company, Inc. | Fujitsu | RGEA15042BJV081AA | LPG | Induced Draft | True | True | 1 | False | Horizontal |  | None | Non-Condensing | Single-Stage |  | 0.75 | Premium |  | 80000 | 65000 |  |  | 76000 | 653 | 81 | [9 empty] | Federally-Regulated Consumer Product | 01/20/2021 | 205724682 | 12/01/2021
Rheem Sales Company, Inc. | Fujitsu | RGEA14048AJT08UAA | Natural Gas | Induced Draft | True | True | 1 | False | Horizontal |  | None | Non-Condensing | Single-Stage |  | 0.75 | Premium |  | 80000 | 65000 |  |  | 76000 | 600 | 81 | [9 empty] | Federally-Regulated Consumer Product | 01/20/2021 | 205965581 | 12/01/2021
Rheem Sales Company, Inc. | Fujitsu | RGEA15042BJV08XAA | LPG | Induced Draft | True | True | 1 | False | Down |  | None | Non-Condensing | Single-Stage |  | 0.75 | Premium |  | 80000 | 65000 |  |  | 76000 | 653 | 81 | [9 empty] | Federally-Regulated Consumer Product | 01/20/2021 | 205724683 | 12/01/2021
Rheem Sales Company, Inc. | Fujitsu | RGEA16036AJV102AB | Natural Gas | Induced Draft | True | True | 1 | False | Down |  | None | Non-Condensing | Single-Stage |  | 0.75 | Premium |  | 100000 | 81000 |  |  | 94000 | 744 | 81 | [9 empty] | Federally-Regulated Consumer Product | 01/20/2021 | 205785659 | 12/01/2021
Rheem Sales Company, Inc. | Fujitsu | RGEA16048AJV102AB | LPG | Induced Draft | True | True | 1 | False | Horizontal |  | None | Non-Condensing | Single-Stage |  | 0.75 | Premium |  | 100000 | 81000 |  |  | 94000 | 744 | 81 | [9 empty] | Federally-Regulated Consumer Product | 01/20/2021 | 205785663 | 12/01/2021
Rheem Sales Company, Inc. | Fujitsu | RGEA16048AJV102AB | Natural Gas | Induced Draft | True | True | 1 | False | Horizontal |  | None | Non-Condensing | Single-Stage |  | 0.75 | Premium |  | 100000 | 81000 |  |  | 94000 | 744 | 81 | [9 empty] | Federally-Regulated Consumer Product | 01/20/2021 | 205785663 | 12/01/2021
Rheem Sales Company, Inc. | Fujitsu | RGEA15030AJV08XAB | Natural Gas | Induced Draft | True | True | 1 | False | Horizontal |  | None | Non-Condensing | Single-Stage |  | 0.5 | Premium |  | 80000 | 65000 |  |  | 76000 | 595 | 81 | [9 empty] | Federally-Regulated Consumer Product | 01/20/2021 | 204117051 | 12/01/2021
Rheem Sales Company, Inc. | Fujitsu | RGEA14036AJT08UAA | Natural Gas | Induced Draft | True | True | 1 | False | Down |  | None | Non-Condensing | Single-Stage |  | 0.5 | Premium |  | 80000 | 65000 |  |  | 75000 | 740 | 81 | [9 empty] | Federally-Regulated Consumer Product | 01/20/2021 | 205965580 | 12/01/2021
Rheem Sales Company, Inc. | Fujitsu | RGEA16036AJV10TAB | Natural Gas | Induced Draft | True | True | 1 | False | Horizontal |  | None | Non-Condensing | Single-Stage |  | 0.75 | Premium |  | 100000 | 81000 |  |  | 94000 | 744 | 81 | [9 empty] | Federally-Regulated Consumer Product | 01/20/2021 | 205785660 | 12/01/2021
Rheem Sales Company, Inc. | Fujitsu | RGEA14048AJT081AB | Natural Gas | Induced Draft | True | True | 1 | False | Horizontal |  | None | Non-Condensing | Single-Stage |  | 0.75 | Premium |  | 80000 | 65000 |  |  | 76000 | 600 | 81 | [9 empty] | Federally-Regulated Consumer Product | 01/20/2021 | 204117038 | 12/01/2021
Rheem Sales Company, Inc. | Fujitsu | RGEA14060CJT101AA | LPG | Induced Draft | True | True | 1 | False | Down |  | None | Non-Condensing | Single-Stage |  | 1 | Premium |  | 100000 | 81000 |  |  | 95000 | 728 | 81 | [9 empty] | Federally-Regulated Consumer Product | 01/20/2021 | 205724670 | 12/01/2021
Rheem Sales Company, Inc. | Fujitsu | RGEA15030AJV081AB | LPG | Induced Draft | True | True | 1 | False | Down |  | None | Non-Condensing | Single-Stage |  | 0.5 | Premium |  | 80000 | 65000 |  |  | 76000 | 595 | 81 | [9 empty] | Federally-Regulated Consumer Product | 01/20/2021 | 204117050 | 12/01/2021
Rheem Sales Company, Inc. | Fujitsu | RGEA14060CJT10XAA | Natural Gas | Induced Draft | True | True | 1 | False | Down |  | None | Non-Condensing | Single-Stage |  | 1 | Premium |  | 100000 | 81000 |  |  | 95000 | 728 | 81 | [9 empty] | Federally-Regulated Consumer Product | 01/20/2021 | 205724671 | 12/01/2021
Rheem Sales Company, Inc. | Fujitsu | RGEA15024BJV08XAA | Natural Gas | Induced Draft | True | True | 1 | False | Horizontal |  | None | Non-Condensing | Single-Stage |  | 0.5 | Premium |  | 80000 | 65000 |  |  | 76000 | 595 | 81 | [9 empty] | Federally-Regulated Consumer Product | 01/20/2021 | 205724675 | 12/01/2021
Rheem Sales Company, Inc. | Fujitsu | RGEA16036AJV102AB | LPG | Induced Draft | True | True | 1 | False | Down |  | None | Non-Condensing | Single-Stage |  | 0.75 | Premium |  | 100000 | 81000 |  |  | 94000 | 744 | 81 | [9 empty] | Federally-Regulated Consumer Product | 01/20/2021 | 205785659 | 12/01/2021
Rheem Sales Company, Inc. | Fujitsu | RGEA14042AJT08UAA | Natural Gas | Induced Draft | True | True | 1 | False | Down |  | None | Non-Condensing | Single-Stage |  | 0.75 | Premium |  | 80000 | 65000 |  |  | 76000 | 653 | 81 | [9 empty] | Federally-Regulated Consumer Product | 01/20/2021 | 205965583 | 12/01/2021
Rheem Sales Company, Inc. | Fujitsu | RGEA15030AJV08XAB | LPG | Induced Draft | True | True | 1 | False | Horizontal |  | None | Non-Condensing | Single-Stage |  | 0.5 | Premium |  | 80000 | 65000 |  |  | 76000 | 595 | 81 | [9 empty] | Federally-Regulated Consumer Product | 01/20/2021 | 204117051 | 12/01/2021
Rheem Sales Company, Inc. | Fujitsu | RGEA16036AJV10TAB | LPG | Induced Draft | True | True | 1 | False | Horizontal |  | None | Non-Condensing | Single-Stage |  | 0.75 | Premium |  | 100000 | 81000 |  |  | 94000 | 744 | 81 | [9 empty] | Federally-Regulated Consumer Product | 01/20/2021 | 205785660 | 12/01/2021
Rheem Sales Company, Inc. | Fujitsu | RGEA14036AJT08UAA | LPG | Induced Draft | True | True | 1 | False | Down |  | None | Non-Condensing | Single-Stage |  | 0.5 | Premium |  | 80000 | 65000 |  |  | 75000 | 740 | 81 | [9 empty] | Federally-Regulated Consumer Product | 01/20/2021 | 205965580 | 12/01/2021
Rheem Sales Company, Inc. | Fujitsu | RGEA14048AJT08XAB | LPG | Induced Draft | True | True | 1 | False | Down |  | None | Non-Condensing | Single-Stage |  | 0.75 | Premium |  | 80000 | 65000 |  |  | 76000 | 600 | 81 | [9 empty] | Federally-Regulated Consumer Product | 01/20/2021 | 204117039 | 12/01/2021
Rheem Sales Company, Inc. | Fujitsu | RGEA16048AJV102AB | Natural Gas | Induced Draft | True | True | 1 | False | Down |  | None | Non-Condensing | Single-Stage |  | 0.75 | Premium |  | 100000 | 81000 |  |  | 94000 | 744 | 81 | [9 empty] | Federally-Regulated Consumer Product | 01/20/2021 | 205785663 | 12/01/2021
Rheem Sales Company, Inc. | Fujitsu | RGEA15042BJV081AA | Natural Gas | Induced Draft | True | True | 1 | False | Horizontal |  | None | Non-Condensing | Single-Stage |  | 0.75 | Premium |  | 80000 | 65000 |  |  | 76000 | 653 | 81 | [9 empty] | Federally-Regulated Consumer Product | 01/20/2021 | 205724682 | 12/01/2021
Rheem Sales Company, Inc. | Fujitsu | RGEA15024BJV081AA | LPG | Induced Draft | True | True | 1 | False | Horizontal |  | None | Non-Condensing | Single-Stage |  | 0.5 | Premium |  | 80000 | 65000 |  |  | 76000 | 595 | 81 | [9 empty] | Federally-Regulated Consumer Product | 01/20/2021 | 205724674 | 12/01/2021
Rheem Sales Company, Inc. | Fujitsu | RGEA15042BJV08XAA | Natural Gas | Induced Draft | True | True | 1 | False | Horizontal |  | None | Non-Condensing | Single-Stage |  | 0.75 | Premium |  | 80000 | 65000 |  |  | 76000 | 653 | 81 | [9 empty] | Federally-Regulated Consumer Product | 01/20/2021 | 205724683 | 12/01/2021
Rheem Sales Company, Inc. | Fujitsu | RGEA14048AJT08XAB | LPG | Induced Draft | True | True | 1 | False | Horizontal |  | None | Non-Condensing | Single-Stage |  | 0.75 | Premium |  | 80000 | 65000 |  |  | 76000 | 600 | 81 | [9 empty] | Federally-Regulated Consumer Product | 01/20/2021 | 204117039 | 12/01/2021
Rheem Sales Company, Inc. | Fujitsu | RGEA15024BJV08XAA | Natural Gas | Induced Draft | True | True | 1 | False | Down |  | None | Non-Condensing | Single-Stage |  | 0.5 | Premium |  | 80000 | 65000 |  |  | 76000 | 595 | 81 | [9 empty] | Federally-Regulated Consumer Product | 01/20/2021 | 205724675 | 12/01/2021
Rheem Sales Company, Inc. | Fujitsu | RGEA15024BJV08XAA | LPG | Induced Draft | True | True | 1 | False | Down |  | None | Non-Condensing | Single-Stage |  | 0.5 | Premium |  | 80000 | 65000 |  |  | 76000 | 595 | 81 | [9 empty] | Federally-Regulated Consumer Product | 01/20/2021 | 205724675 | 12/01/2021
Rheem Sales Company, Inc. | Fujitsu | RGEA16036AJV10TAB | Natural Gas | Induced Draft | True | True | 1 | False | Down |  | None | Non-Condensing | Single-Stage |  | 0.75 | Premium |  | 100000 | 81000 |  |  | 94000 | 744 | 81 | [9 empty] | Federally-Regulated Consumer Product | 01/20/2021 | 205785660 | 12/01/2021
Rheem Sales Company, Inc. | Fujitsu | RGEA14060CJT101AA | LPG | Induced Draft | True | True | 1 | False | Horizontal |  | None | Non-Condensing | Single-Stage |  | 1 | Premium |  | 100000 | 81000 |  |  | 95000 | 728 | 81 | [9 empty] | Federally-Regulated Consumer Product | 01/20/2021 | 205724670 | 12/01/2021
Rheem Sales Company, Inc. | Fujitsu | RGEA15030AJV081AB | LPG | Induced Draft | True | True | 1 | False | Horizontal |  | None | Non-Condensing | Single-Stage |  | 0.5 | Premium |  | 80000 | 65000 |  |  | 76000 | 595 | 81 | [9 empty] | Federally-Regulated Consumer Product | 01/20/2021 | 204117050 | 12/01/2021
Rheem Sales Company, Inc. | Fujitsu | RGEA14042AJT08UAA | Natural Gas | Induced Draft | True | True | 1 | False | Horizontal |  | None | Non-Condensing | Single-Stage |  | 0.75 | Premium |  | 80000 | 65000 |  |  | 76000 | 653 | 81 | [9 empty] | Federally-Regulated Consumer Product | 01/20/2021 | 205965583 | 12/01/2021
Rheem Sales Company, Inc. | Fujitsu | RGEA15042BJV081AA | Natural Gas | Induced Draft | True | True | 1 | False | Down |  | None | Non-Condensing | Single-Stage |  | 0.75 | Premium |  | 80000 | 65000 |  |  | 76000 | 653 | 81 | [9 empty] | Federally-Regulated Consumer Product | 01/20/2021 | 205724682 | 12/01/2021
Rheem Sales Company, Inc. | Fujitsu | RGEA15042BJV08XAA | LPG | Induced Draft | True | True | 1 | False | Horizontal |  | None | Non-Condensing | Single-Stage |  | 0.75 | Premium |  | 80000 | 65000 |  |  | 76000 | 653 | 81 | [9 empty] | Federally-Regulated Consumer Product | 01/20/2021 | 205724683 | 12/01/2021
Rheem Sales Company, Inc. | Fujitsu | RGEA15024BJV081AA | Natural Gas | Induced Draft | True | True | 1 | False | Down |  | None | Non-Condensing | Single-Stage |  | 0.5 | Premium |  | 80000 | 65000 |  |  | 76000 | 595 | 81 | [9 empty] | Federally-Regulated Consumer Product | 01/20/2021 | 205724674 | 12/01/2021
Rheem Sales Company, Inc. | Fujitsu | RGEA16048AJV10TAB | Natural Gas | Induced Draft | True | True | 1 | False | Down |  | None | Non-Condensing | Single-Stage |  | 0.75 | Premium |  | 100000 | 81000 |  |  | 94000 | 744 | 81 | [9 empty] | Federally-Regulated Consumer Product | 01/20/2021 | 205785664 | 12/01/2021
Rheem Sales Company, Inc. | Fujitsu | RGEA14048AJT081AB | Natural Gas | Induced Draft | True | True | 1 | False | Down |  | None | Non-Condensing | Single-Stage |  | 0.75 | Premium |  | 80000 | 65000 |  |  | 76000 | 600 | 81 | [9 empty] | Federally-Regulated Consumer Product | 01/20/2021 | 204117038 | 12/01/2021
Rheem Sales Company, Inc. | Fujitsu | RGEA16048AJV102AB | LPG | Induced Draft | True | True | 1 | False | Down |  | None | Non-Condensing | Single-Stage |  | 0.75 | Premium |  | 100000 | 81000 |  |  | 94000 | 744 | 81 | [9 empty] | Federally-Regulated Consumer Product | 01/20/2021 | 205785663 | 12/01/2021
Rheem Sales Company, Inc. | Fujitsu | RGEA16036AJV102AB | Natural Gas | Induced Draft | True | True | 1 | False | Horizontal |  | None | Non-Condensing | Single-Stage |  | 0.75 | Premium |  | 100000 | 81000 |  |  | 94000 | 744 | 81 | [9 empty] | Federally-Regulated Consumer Product | 01/20/2021 | 205785659 | 12/01/2021
Rheem Sales Company, Inc. | Fujitsu | RGEA14048AJT08UAA | LPG | Induced Draft | True | True | 1 | False | Horizontal |  | None | Non-Condensing | Single-Stage |  | 0.75 | Premium |  | 80000 | 65000 |  |  | 76000 | 600 | 81 | [9 empty] | Federally-Regulated Consumer Product | 01/20/2021 | 205965581 | 12/01/2021
Rheem Sales Company, Inc. | Fujitsu | RGEA15030AJV08XAB | LPG | Induced Draft | True | True | 1 | False | Down |  | None | Non-Condensing | Single-Stage |  | 0.5 | Premium |  | 80000 | 65000 |  |  | 76000 | 595 | 81 | [9 empty] | Federally-Regulated Consumer Product | 01/20/2021 | 204117051 | 12/01/2021
Rheem Sales Company, Inc. | Fujitsu | RGEA14048AJT08UAA | LPG | Induced Draft | True | True | 1 | False | Down |  | None | Non-Condensing | Single-Stage |  | 0.75 | Premium |  | 80000 | 65000 |  |  | 76000 | 600 | 81 | [9 empty] | Federally-Regulated Consumer Product | 01/20/2021 | 205965581 | 12/01/2021
Rheem Sales Company, Inc. | Fujitsu | RGEA15024BJV081AA | LPG | Induced Draft | True | True | 1 | False | Down |  | None | Non-Condensing | Single-Stage |  | 0.5 | Premium |  | 80000 | 65000 |  |  | 76000 | 595 | 81 | [9 empty] | Federally-Regulated Consumer Product | 01/20/2021 | 205724674 | 12/01/2021
Rheem Sales Company, Inc. | Fujitsu | RGEA15030AJV081AB | Natural Gas | Induced Draft | True | True | 1 | False | Horizontal |  | None | Non-Condensing | Single-Stage |  | 0.5 | Premium |  | 80000 | 65000 |  |  | 76000 | 595 | 81 | [9 empty] | Federally-Regulated Consumer Product | 01/20/2021 | 204117050 | 12/01/2021
Rheem Sales Company, Inc. | Fujitsu | RGEA15024BJV08XAA | LPG | Induced Draft | True | True | 1 | False | Horizontal |  | None | Non-Condensing | Single-Stage |  | 0.5 | Premium |  | 80000 | 65000 |  |  | 76000 | 595 | 81 | [9 empty] | Federally-Regulated Consumer Product | 01/20/2021 | 205724675 | 12/01/2021
Rheem Sales Company, Inc. | Fujitsu | RGEA15030AJV081AB | Natural Gas | Induced Draft | True | True | 1 | False | Down |  | None | Non-Condensing | Single-Stage |  | 0.5 | Premium |  | 80000 | 65000 |  |  | 76000 | 595 | 81 | [9 empty] | Federally-Regulated Consumer Product | 01/20/2021 | 204117050 | 12/01/2021
Rheem Sales Company, Inc. | Fujitsu | RGEA16048AJV10TAB | Natural Gas | Induced Draft | True | True | 1 | False | Horizontal |  | None | Non-Condensing | Single-Stage |  | 0.75 | Premium |  | 100000 | 81000 |  |  | 94000 | 744 | 81 | [9 empty] | Federally-Regulated Consumer Product | 01/20/2021 | 205785664 | 12/01/2021
Rheem Sales Company, Inc. | Fujitsu | RGEA14036AJT08UAA | LPG | Induced Draft | True | True | 1 | False | Horizontal |  | None | Non-Condensing | Single-Stage |  | 0.5 | Premium |  | 80000 | 65000 |  |  | 75000 | 740 | 81 | [9 empty] | Federally-Regulated Consumer Product | 01/20/2021 | 205965580 | 12/01/2021
Rheem Sales Company, Inc. | Fujitsu | RGEA14048AJT08XAB | Natural Gas | Induced Draft | True | True | 1 | False | Down |  | None | Non-Condensing | Single-Stage |  | 0.75 | Premium |  | 80000 | 65000 |  |  | 76000 | 600 | 81 | [9 empty] | Federally-Regulated Consumer Product | 01/20/2021 | 204117039 | 12/01/2021
Rheem Sales Company, Inc. | Fujitsu | RGEA15042BJV08XAA | Natural Gas | Induced Draft | True | True | 1 | False | Down |  | None | Non-Condensing | Single-Stage |  | 0.75 | Premium |  | 80000 | 65000 |  |  | 76000 | 653 | 81 | [9 empty] | Federally-Regulated Consumer Product | 01/20/2021 | 205724683 | 12/01/2021
Carrier Corp. - Syracuse | Comfortmaker | RGV060KR* | Natural Gas | Induced Draft | True | True | 1 | False | Down |  | None | Non-Condensing | Single-Stage |  | 1.44 | Premium |  | 90000 | 73000 |  |  | 80000 | 209 | 81 | [9 empty] | Federally-Regulated Consumer Product | 03/17/2021 | 202535155 | 12/01/2021
Carrier Corp. - Syracuse | Comfortmaker | RGW060KE* | Natural Gas | Induced Draft | True | True | 1 | False | Horizontal |  | None | Non-Condensing | Single-Stage |  | 1.44 | Premium |  | 90000 | 73000 |  |  | 80000 | 209 | 81 | [9 empty] | Federally-Regulated Consumer Product | 03/17/2021 | 202535163 | 12/01/2021
Carrier Corp. - Syracuse | Comfortmaker | RGV060KE* | LPG | Induced Draft | True | True | 1 | False | Horizontal |  | None | Non-Condensing | Single-Stage |  | 1.44 | Premium |  | 90000 | 73000 |  |  | 80000 | 209 | 81 | [9 empty] | Federally-Regulated Consumer Product | 03/17/2021 | 202535147 | 12/01/2021
Carrier Corp. - Syracuse | Comfortmaker | RGV048KE* | LPG | Induced Draft | True | True | 1 | False | Down |  | None | Non-Condensing | Single-Stage |  | 1.53 | Premium |  | 90000 | 73000 |  |  | 80000 | 209 | 81 | [9 empty] | Federally-Regulated Consumer Product | 03/17/2021 | 202535146 | 12/01/2021
Carrier Corp. - Syracuse | Comfortmaker | RGV060KE* | LPG | Induced Draft | True | True | 1 | False | Down |  | None | Non-Condensing | Single-Stage |  | 1.44 | Premium |  | 90000 | 73000 |  |  | 80000 | 209 | 81 | [9 empty] | Federally-Regulated Consumer Product | 03/17/2021 | 202535147 | 12/01/2021
Carrier Corp. - Syracuse | Comfortmaker | RGV060KR* | Natural Gas | Induced Draft | True | True | 1 | False | Horizontal |  | None | Non-Condensing | Single-Stage |  | 1.44 | Premium |  | 90000 | 73000 |  |  | 80000 | 209 | 81 | [9 empty] | Federally-Regulated Consumer Product | 03/17/2021 | 202535155 | 12/01/2021
Carrier Corp. - Syracuse | Comfortmaker | RGW060KR* | Natural Gas | Induced Draft | True | True | 1 | False | Horizontal |  | None | Non-Condensing | Single-Stage |  | 1.44 | Premium |  | 90000 | 73000 |  |  | 80000 | 209 | 81 | [9 empty] | Federally-Regulated Consumer Product | 03/17/2021 | 202535171 | 12/01/2021
Carrier Corp. - Syracuse | Comfortmaker | RGV060KR* | LPG | Induced Draft | True | True | 1 | False | Down |  | None | Non-Condensing | Single-Stage |  | 1.44 | Premium |  | 90000 | 73000 |  |  | 80000 | 209 | 81 | [9 empty] | Federally-Regulated Consumer Product | 03/17/2021 | 202535155 | 12/01/2021
Carrier Corp. - Syracuse | Comfortmaker | RGW060KE* | Natural Gas | Induced Draft | True | True | 1 | False | Down |  | None | Non-Condensing | Single-Stage |  | 1.44 | Premium |  | 90000 | 73000 |  |  | 80000 | 209 | 81 | [9 empty] | Federally-Regulated Consumer Product | 03/17/2021 | 202535163 | 12/01/2021
Carrier Corp. - Syracuse | Comfortmaker | RGW048KR* | Natural Gas | Induced Draft | True | True | 1 | False | Horizontal |  | None | Non-Condensing | Single-Stage |  | 1.53 | Premium |  | 90000 | 73000 |  |  | 80000 | 209 | 81 | [9 empty] | Federally-Regulated Consumer Product | 03/17/2021 | 202535170 | 12/01/2021
Carrier Corp. - Syracuse | Comfortmaker | RGV060KE* | Natural Gas | Induced Draft | True | True | 1 | False | Horizontal |  | None | Non-Condensing | Single-Stage |  | 1.44 | Premium |  | 90000 | 73000 |  |  | 80000 | 209 | 81 | [9 empty] | Federally-Regulated Consumer Product | 03/17/2021 | 202535147 | 12/01/2021
Carrier Corp. - Syracuse | Comfortmaker | RGW060KR* | LPG | Induced Draft | True | True | 1 | False | Down |  | None | Non-Condensing | Single-Stage |  | 1.44 | Premium |  | 90000 | 73000 |  |  | 80000 | 209 | 81 | [9 empty] | Federally-Regulated Consumer Product | 03/17/2021 | 202535171 | 12/01/2021
Carrier Corp. - Syracuse | Comfortmaker | RGV048KE* | LPG | Induced Draft | True | True | 1 | False | Horizontal |  | None | Non-Condensing | Single-Stage |  | 1.53 | Premium |  | 90000 | 73000 |  |  | 80000 | 209 | 81 | [9 empty] | Federally-Regulated Consumer Product | 03/17/2021 | 202535146 | 12/01/2021
Carrier Corp. - Syracuse | Comfortmaker | RGW048KE* | LPG | Induced Draft | True | True | 1 | False | Horizontal |  | None | Non-Condensing | Single-Stage |  | 1.53 | Premium |  | 90000 | 73000 |  |  | 80000 | 209 | 81 | [9 empty] | Federally-Regulated Consumer Product | 03/17/2021 | 202535162 | 12/01/2021
Carrier Corp. - Syracuse | Comfortmaker | RGW048KE* | Natural Gas | Induced Draft | True | True | 1 | False | Horizontal |  | None | Non-Condensing | Single-Stage |  | 1.53 | Premium |  | 90000 | 73000 |  |  | 80000 | 209 | 81 | [9 empty] | Federally-Regulated Consumer Product | 03/17/2021 | 202535162 | 12/01/2021
Carrier Corp. - Syracuse | Comfortmaker | RGV048KR* | Natural Gas | Induced Draft | True | True | 1 | False | Down |  | None | Non-Condensing | Single-Stage |  | 1.53 | Premium |  | 90000 | 73000 |  |  | 80000 | 209 | 81 | [9 empty] | Federally-Regulated Consumer Product | 03/17/2021 | 202535154 | 12/01/2021
Carrier Corp. - Syracuse | Comfortmaker | RGV048KR* | LPG | Induced Draft | True | True | 1 | False | Down |  | None | Non-Condensing | Single-Stage |  | 1.53 | Premium |  | 90000 | 73000 |  |  | 80000 | 209 | 81 | [9 empty] | Federally-Regulated Consumer Product | 03/17/2021 | 202535154 | 12/01/2021
Carrier Corp. - Syracuse | Comfortmaker | RGW060KE* | LPG | Induced Draft | True | True | 1 | False | Down |  | None | Non-Condensing | Single-Stage |  | 1.44 | Premium |  | 90000 | 73000 |  |  | 80000 | 209 | 81 | [9 empty] | Federally-Regulated Consumer Product | 03/17/2021 | 202535163 | 12/01/2021
Carrier Corp. - Syracuse | Comfortmaker | RGV060KR* | LPG | Induced Draft | True | True | 1 | False | Horizontal |  | None | Non-Condensing | Single-Stage |  | 1.44 | Premium |  | 90000 | 73000 |  |  | 80000 | 209 | 81 | [9 empty] | Federally-Regulated Consumer Product | 03/17/2021 | 202535155 | 12/01/2021
Carrier Corp. - Syracuse | Comfortmaker | RGW048KE* | LPG | Induced Draft | True | True | 1 | False | Down |  | None | Non-Condensing | Single-Stage |  | 1.53 | Premium |  | 90000 | 73000 |  |  | 80000 | 209 | 81 | [9 empty] | Federally-Regulated Consumer Product | 03/17/2021 | 202535162 | 12/01/2021
Carrier Corp. - Syracuse | Comfortmaker | RGV048KR* | Natural Gas | Induced Draft | True | True | 1 | False | Horizontal |  | None | Non-Condensing | Single-Stage |  | 1.53 | Premium |  | 90000 | 73000 |  |  | 80000 | 209 | 81 | [9 empty] | Federally-Regulated Consumer Product | 03/17/2021 | 202535154 | 12/01/2021
Carrier Corp. - Syracuse | Comfortmaker | RGW060KR* | LPG | Induced Draft | True | True | 1 | False | Horizontal |  | None | Non-Condensing | Single-Stage |  | 1.44 | Premium |  | 90000 | 73000 |  |  | 80000 | 209 | 81 | [9 empty] | Federally-Regulated Consumer Product | 03/17/2021 | 202535171 | 12/01/2021
Carrier Corp. - Syracuse | Comfortmaker | RGV048KE* | Natural Gas | Induced Draft | True | True | 1 | False | Down |  | None | Non-Condensing | Single-Stage |  | 1.53 | Premium |  | 90000 | 73000 |  |  | 80000 | 209 | 81 | [9 empty] | Federally-Regulated Consumer Product | 03/17/2021 | 202535146 | 12/01/2021
Carrier Corp. - Syracuse | Comfortmaker | RGV060KE* | Natural Gas | Induced Draft | True | True | 1 | False | Down |  | None | Non-Condensing | Single-Stage |  | 1.44 | Premium |  | 90000 | 73000 |  |  | 80000 | 209 | 81 | [9 empty] | Federally-Regulated Consumer Product | 03/17/2021 | 202535147 | 12/01/2021
Carrier Corp. - Syracuse | Comfortmaker | RGW048KR* | LPG | Induced Draft | True | True | 1 | False | Horizontal |  | None | Non-Condensing | Single-Stage |  | 1.53 | Premium |  | 90000 | 73000 |  |  | 80000 | 209 | 81 | [9 empty] | Federally-Regulated Consumer Product | 03/17/2021 | 202535170 | 12/01/2021
Carrier Corp. - Syracuse | Comfortmaker | RGW060KR* | Natural Gas | Induced Draft | True | True | 1 | False | Down |  | None | Non-Condensing | Single-Stage |  | 1.44 | Premium |  | 90000 | 73000 |  |  | 80000 | 209 | 81 | [9 empty] | Federally-Regulated Consumer Product | 03/17/2021 | 202535171 | 12/01/2021
Carrier Corp. - Syracuse | Comfortmaker | RGV048KE* | Natural Gas | Induced Draft | True | True | 1 | False | Horizontal |  | None | Non-Condensing | Single-Stage |  | 1.53 | Premium |  | 90000 | 73000 |  |  | 80000 | 209 | 81 | [9 empty] | Federally-Regulated Consumer Product | 03/17/2021 | 202535146 | 12/01/2021
Carrier Corp. - Syracuse | Comfortmaker | RGW060KE* | LPG | Induced Draft | True | True | 1 | False | Horizontal |  | None | Non-Condensing | Single-Stage |  | 1.44 | Premium |  | 90000 | 73000 |  |  | 80000 | 209 | 81 | [9 empty] | Federally-Regulated Consumer Product | 03/17/2021 | 202535163 | 12/01/2021
Carrier Corp. - Syracuse | Comfortmaker | RGW048KR* | Natural Gas | Induced Draft | True | True | 1 | False | Down |  | None | Non-Condensing | Single-Stage |  | 1.53 | Premium |  | 90000 | 73000 |  |  | 80000 | 209 | 81 | [9 empty] | Federally-Regulated Consumer Product | 03/17/2021 | 202535170 | 12/01/2021
Carrier Corp. - Syracuse | Comfortmaker | RGW048KE* | Natural Gas | Induced Draft | True | True | 1 | False | Down |  | None | Non-Condensing | Single-Stage |  | 1.53 | Premium |  | 90000 | 73000 |  |  | 80000 | 209 | 81 | [9 empty] | Federally-Regulated Consumer Product | 03/17/2021 | 202535162 | 12/01/2021
Carrier Corp. - Syracuse | Comfortmaker | RGV048KR* | LPG | Induced Draft | True | True | 1 | False | Horizontal |  | None | Non-Condensing | Single-Stage |  | 1.53 | Premium |  | 90000 | 73000 |  |  | 80000 | 209 | 81 | [9 empty] | Federally-Regulated Consumer Product | 03/17/2021 | 202535154 | 12/01/2021
Carrier Corp. - Syracuse | Comfortmaker | RGW048KR* | LPG | Induced Draft | True | True | 1 | False | Down |  | None | Non-Condensing | Single-Stage |  | 1.53 | Premium |  | 90000 | 73000 |  |  | 80000 | 209 | 81 | [9 empty] | Federally-Regulated Consumer Product | 03/17/2021 | 202535170 | 12/01/2021
Rheem Sales Company, Inc. | CLIMATEMASTER | RGEA14024AJT06UAA | Natural Gas | Induced Draft | True | True | 1 | False | Horizontal |  | None | Non-Condensing | Single-Stage |  | 0.33 | Premium |  | 60000 | 48000 |  |  | 58000 | 371 | 81 | [9 empty] | Federally-Regulated Consumer Product | 01/20/2021 | 205965564 | 12/01/2021
Rheem Sales Company, Inc. | CLIMATEMASTER | RGECZR060AJT12**A | Natural Gas | Induced Draft | True | True | 1 | False | Horizontal |  | None | Non-Condensing | Two-Stage Modulating |  | 1 | Premium |  | 120000 | 97000 |  |  | 112000 | 867 | 81 | [9 empty] | Federally-Regulated Consumer Product | 01/20/2021 | 205785563 | 12/01/2021
Rheem Sales Company, Inc. | CLIMATEMASTER | RGEA14036AJT06UAA | LPG | Induced Draft | True | True | 1 | False | Horizontal |  | None | Non-Condensing | Single-Stage |  | 0.5 | Premium |  | 60000 | 48000 |  |  | 58000 | 367 | 81 | [9 empty] | Federally-Regulated Consumer Product | 01/20/2021 | 205965565 | 12/01/2021
Rheem Sales Company, Inc. | CLIMATEMASTER | RGEA15030AJV061AB | Natural Gas | Induced Draft | True | True | 1 | False | Horizontal |  | None | Non-Condensing | Single-Stage |  | 0.5 | Premium |  | 60000 | 48000 |  |  | 58000 | 371 | 81 | [9 empty] | Federally-Regulated Consumer Product | 01/20/2021 | 205785524 | 12/01/2021
Rheem Sales Company, Inc. | CLIMATEMASTER | RGEA15024BJV061AA | Natural Gas | Induced Draft | True | True | 1 | False | Down |  | None | Non-Condensing | Single-Stage |  | 0.5 | Premium |  | 60000 | 48000 |  |  | 58000 | 371 | 81 | [9 empty] | Federally-Regulated Consumer Product | 01/20/2021 | 205785520 | 12/01/2021
Rheem Sales Company, Inc. | CLIMATEMASTER | RGEA15030AJV06XAB | Natural Gas | Induced Draft | True | True | 1 | False | Horizontal |  | None | Non-Condensing | Single-Stage |  | 0.5 | Premium |  | 60000 | 48000 |  |  | 58000 | 371 | 81 | [9 empty] | Federally-Regulated Consumer Product | 01/20/2021 | 205785525 | 12/01/2021
Rheem Sales Company, Inc. | CLIMATEMASTER | RGECZR060AJT12**A | Natural Gas | Induced Draft | True | True | 1 | False | Down |  | None | Non-Condensing | Two-Stage Modulating |  | 1 | Premium |  | 120000 | 97000 |  |  | 112000 | 867 | 81 | [9 empty] | Federally-Regulated Consumer Product | 01/20/2021 | 205785563 | 12/01/2021
Rheem Sales Company, Inc. | CLIMATEMASTER | RGECZR060AJT12**B | Natural Gas | Induced Draft | True | True | 1 | False | Down |  | None | Non-Condensing | Two-Stage Modulating |  | 1 | Premium |  | 120000 | 97000 |  |  | 112000 | 867 | 81 | [9 empty] | Federally-Regulated Consumer Product | 03/17/2021 | 206778683 | 12/01/2021
Rheem Sales Company, Inc. | CLIMATEMASTER | RGEA14036AJT06UAA | LPG | Induced Draft | True | True | 1 | False | Down |  | None | Non-Condensing | Single-Stage |  | 0.5 | Premium |  | 60000 | 48000 |  |  | 58000 | 367 | 81 | [9 empty] | Federally-Regulated Consumer Product | 01/20/2021 | 205965565 | 12/01/2021
Rheem Sales Company, Inc. | CLIMATEMASTER | RGEA15030AJV061AB | LPG | Induced Draft | True | True | 1 | False | Down |  | None | Non-Condensing | Single-Stage |  | 0.5 | Premium |  | 60000 | 48000 |  |  | 58000 | 371 | 81 | [9 empty] | Federally-Regulated Consumer Product | 01/20/2021 | 205785524 | 12/01/2021
Rheem Sales Company, Inc. | CLIMATEMASTER | RGEA15036BJV061AA | LPG | Induced Draft | True | True | 1 | False | Horizontal |  | None | Non-Condensing | Single-Stage |  | 0.5 | Premium |  | 60000 | 48000 |  |  | 58000 | 367 | 81 | [9 empty] | Federally-Regulated Consumer Product | 01/20/2021 | 205785528 | 12/01/2021
Rheem Sales Company, Inc. | CLIMATEMASTER | RGEA14024AJT06UAA | LPG | Induced Draft | True | True | 1 | False | Down |  | None | Non-Condensing | Single-Stage |  | 0.33 | Premium |  | 60000 | 48000 |  |  | 58000 | 371 | 81 | [9 empty] | Federally-Regulated Consumer Product | 01/20/2021 | 205965564 | 12/01/2021
Rheem Sales Company, Inc. | CLIMATEMASTER | RGEA14036AJT08UAA | Natural Gas | Induced Draft | True | True | 1 | False | Down |  | None | Non-Condensing | Single-Stage |  | 0.5 | Premium |  | 80000 | 65000 |  |  | 75000 | 740 | 81 | [9 empty] | Federally-Regulated Consumer Product | 01/20/2021 | 205965566 | 12/01/2021
Rheem Sales Company, Inc. | CLIMATEMASTER | RGEA15024BJV06XAA | LPG | Induced Draft | True | True | 1 | False | Down |  | None | Non-Condensing | Single-Stage |  | 0.5 | Premium |  | 60000 | 48000 |  |  | 58000 | 371 | 81 | [9 empty] | Federally-Regulated Consumer Product | 01/20/2021 | 205785521 | 12/01/2021
Rheem Sales Company, Inc. | CLIMATEMASTER | RGEA15024BJV061AA | LPG | Induced Draft | True | True | 1 | False | Horizontal |  | None | Non-Condensing | Single-Stage |  | 0.5 | Premium |  | 60000 | 48000 |  |  | 58000 | 371 | 81 | [9 empty] | Federally-Regulated Consumer Product | 01/20/2021 | 205785520 | 12/01/2021
Rheem Sales Company, Inc. | CLIMATEMASTER | RGECZR060AJT12**A | LPG | Induced Draft | True | True | 1 | False | Horizontal |  | None | Non-Condensing | Two-Stage Modulating |  | 1 | Premium |  | 120000 | 97000 |  |  | 112000 | 867 | 81 | [9 empty] | Federally-Regulated Consumer Product | 01/20/2021 | 205785563 | 12/01/2021
Rheem Sales Company, Inc. | CLIMATEMASTER | RGECZR060AJT12**B | Natural Gas | Induced Draft | True | True | 1 | False | Horizontal |  | None | Non-Condensing | Two-Stage Modulating |  | 1 | Premium |  | 120000 | 97000 |  |  | 112000 | 867 | 81 | [9 empty] | Federally-Regulated Consumer Product | 03/17/2021 | 206778683 | 12/01/2021
Rheem Sales Company, Inc. | CLIMATEMASTER | RGEA15036BJV061AA | Natural Gas | Induced Draft | True | True | 1 | False | Down |  | None | Non-Condensing | Single-Stage |  | 0.5 | Premium |  | 60000 | 48000 |  |  | 58000 | 367 | 81 | [9 empty] | Federally-Regulated Consumer Product | 01/20/2021 | 205785528 | 12/01/2021
Rheem Sales Company, Inc. | CLIMATEMASTER | RGEA15036BJV08XAA | LPG | Induced Draft | True | True | 1 | False | Horizontal |  | None | Non-Condensing | Single-Stage |  | 0.75 | Premium |  | 80000 | 65000 |  |  | 75000 | 740 | 81 | [9 empty] | Federally-Regulated Consumer Product | 01/20/2021 | 205785531 | 12/01/2021
Rheem Sales Company, Inc. | CLIMATEMASTER | RGEA15036BJV061AA | LPG | Induced Draft | True | True | 1 | False | Down |  | None | Non-Condensing | Single-Stage |  | 0.5 | Premium |  | 60000 | 48000 |  |  | 58000 | 367 | 81 | [9 empty] | Federally-Regulated Consumer Product | 01/20/2021 | 205785528 | 12/01/2021
Rheem Sales Company, Inc. | CLIMATEMASTER | RGEA15036BJV081AA | LPG | Induced Draft | True | True | 1 | False | Horizontal |  | None | Non-Condensing | Single-Stage |  | 0.75 | Premium |  | 80000 | 65000 |  |  | 75000 | 740 | 81 | [9 empty] | Federally-Regulated Consumer Product | 01/20/2021 | 205785530 | 12/01/2021
Rheem Sales Company, Inc. | CLIMATEMASTER | RGEA14036AJT08UAA | Natural Gas | Induced Draft | True | True | 1 | False | Horizontal |  | None | Non-Condensing | Single-Stage |  | 0.5 | Premium |  | 80000 | 65000 |  |  | 75000 | 740 | 81 | [9 empty] | Federally-Regulated Consumer Product | 01/20/2021 | 205965566 | 12/01/2021
Rheem Sales Company, Inc. | CLIMATEMASTER | RGEA14036AJT061AB | LPG | Induced Draft | True | True | 1 | False | Down |  | None | Non-Condensing | Single-Stage |  | 0.5 | Premium |  | 60000 | 48000 |  |  | 58000 | 367 | 81 | [9 empty] | Federally-Regulated Consumer Product | 06/02/2021 | 205785504 | 12/01/2021
Rheem Sales Company, Inc. | CLIMATEMASTER | RGEA14030AJT06UAA | Natural Gas | Induced Draft | True | True | 1 | False | Horizontal |  | None | Non-Condensing | Single-Stage |  | 0.5 | Premium |  | 60000 | 48000 |  |  | 58000 | 371 | 81 | [9 empty] | Federally-Regulated Consumer Product | 01/20/2021 | 205965562 | 12/01/2021
Rheem Sales Company, Inc. | CLIMATEMASTER | RGEA15030AJV061AB | LPG | Induced Draft | True | True | 1 | False | Horizontal |  | None | Non-Condensing | Single-Stage |  | 0.5 | Premium |  | 60000 | 48000 |  |  | 58000 | 371 | 81 | [9 empty] | Federally-Regulated Consumer Product | 01/20/2021 | 205785524 | 12/01/2021
Rheem Sales Company, Inc. | CLIMATEMASTER | RGEA15030AJV06XAB | LPG | Induced Draft | True | True | 1 | False | Down |  | None | Non-Condensing | Single-Stage |  | 0.5 | Premium |  | 60000 | 48000 |  |  | 58000 | 371 | 81 | [9 empty] | Federally-Regulated Consumer Product | 01/20/2021 | 205785525 | 12/01/2021
Rheem Sales Company, Inc. | CLIMATEMASTER | RGECZR060AJT12**B | LPG | Induced Draft | True | True | 1 | False | Down |  | None | Non-Condensing | Two-Stage Modulating |  | 1 | Premium |  | 120000 | 97000 |  |  | 112000 | 867 | 81 | [9 empty] | Federally-Regulated Consumer Product | 03/17/2021 | 206778683 | 12/01/2021
Rheem Sales Company, Inc. | CLIMATEMASTER | RGEA15024BJV061AA | LPG | Induced Draft | True | True | 1 | False | Down |  | None | Non-Condensing | Single-Stage |  | 0.5 | Premium |  | 60000 | 48000 |  |  | 58000 | 371 | 81 | [9 empty] | Federally-Regulated Consumer Product | 01/20/2021 | 205785520 | 12/01/2021
Rheem Sales Company, Inc. | CLIMATEMASTER | RGEA15036BJV08XAA | LPG | Induced Draft | True | True | 1 | False | Down |  | None | Non-Condensing | Single-Stage |  | 0.75 | Premium |  | 80000 | 65000 |  |  | 75000 | 740 | 81 | [9 empty] | Federally-Regulated Consumer Product | 01/20/2021 | 205785531 | 12/01/2021
Rheem Sales Company, Inc. | CLIMATEMASTER | RGEA14036AJT061AB | Natural Gas | Induced Draft | True | True | 1 | False | Down |  | None | Non-Condensing | Single-Stage |  | 0.5 | Premium |  | 60000 | 48000 |  |  | 58000 | 367 | 81 | [9 empty] | Federally-Regulated Consumer Product | 06/02/2021 | 205785504 | 12/01/2021
Rheem Sales Company, Inc. | CLIMATEMASTER | RGEA15024BJV06XAA | Natural Gas | Induced Draft | True | True | 1 | False | Down |  | None | Non-Condensing | Single-Stage |  | 0.5 | Premium |  | 60000 | 48000 |  |  | 58000 | 371 | 81 | [9 empty] | Federally-Regulated Consumer Product | 01/20/2021 | 205785521 | 12/01/2021
Rheem Sales Company, Inc. | CLIMATEMASTER | RGEA14030AJT06UAA | LPG | Induced Draft | True | True | 1 | False | Down |  | None | Non-Condensing | Single-Stage |  | 0.5 | Premium |  | 60000 | 48000 |  |  | 58000 | 371 | 81 | [9 empty] | Federally-Regulated Consumer Product | 01/20/2021 | 205965562 | 12/01/2021
Rheem Sales Company, Inc. | CLIMATEMASTER | RGEA15030AJV06XAB | LPG | Induced Draft | True | True | 1 | False | Horizontal |  | None | Non-Condensing | Single-Stage |  | 0.5 | Premium |  | 60000 | 48000 |  |  | 58000 | 371 | 81 | [9 empty] | Federally-Regulated Consumer Product | 01/20/2021 | 205785525 | 12/01/2021
Rheem Sales Company, Inc. | CLIMATEMASTER | RGEA14036AJT06UAA | Natural Gas | Induced Draft | True | True | 1 | False | Horizontal |  | None | Non-Condensing | Single-Stage |  | 0.5 | Premium |  | 60000 | 48000 |  |  | 58000 | 367 | 81 | [9 empty] | Federally-Regulated Consumer Product | 01/20/2021 | 205965565 | 12/01/2021
Rheem Sales Company, Inc. | CLIMATEMASTER | RGEA15036BJV081AA | Natural Gas | Induced Draft | True | True | 1 | False | Down |  | None | Non-Condensing | Single-Stage |  | 0.75 | Premium |  | 80000 | 65000 |  |  | 75000 | 740 | 81 | [9 empty] | Federally-Regulated Consumer Product | 01/20/2021 | 205785530 | 12/01/2021
Rheem Sales Company, Inc. | CLIMATEMASTER | RGECZR060AJT12**A | LPG | Induced Draft | True | True | 1 | False | Down |  | None | Non-Condensing | Two-Stage Modulating |  | 1 | Premium |  | 120000 | 97000 |  |  | 112000 | 867 | 81 | [9 empty] | Federally-Regulated Consumer Product | 01/20/2021 | 205785563 | 12/01/2021
Rheem Sales Company, Inc. | CLIMATEMASTER | RGEA15024BJV06XAA | Natural Gas | Induced Draft | True | True | 1 | False | Horizontal |  | None | Non-Condensing | Single-Stage |  | 0.5 | Premium |  | 60000 | 48000 |  |  | 58000 | 371 | 81 | [9 empty] | Federally-Regulated Consumer Product | 01/20/2021 | 205785521 | 12/01/2021
Rheem Sales Company, Inc. | CLIMATEMASTER | RGEA15036BJV061AA | Natural Gas | Induced Draft | True | True | 1 | False | Horizontal |  | None | Non-Condensing | Single-Stage |  | 0.5 | Premium |  | 60000 | 48000 |  |  | 58000 | 367 | 81 | [9 empty] | Federally-Regulated Consumer Product | 01/20/2021 | 205785528 | 12/01/2021
Rheem Sales Company, Inc. | CLIMATEMASTER | RGEA14036AJT08UAA | LPG | Induced Draft | True | True | 1 | False | Horizontal |  | None | Non-Condensing | Single-Stage |  | 0.5 | Premium |  | 80000 | 65000 |  |  | 75000 | 740 | 81 | [9 empty] | Federally-Regulated Consumer Product | 01/20/2021 | 205965566 | 12/01/2021
Rheem Sales Company, Inc. | CLIMATEMASTER | RGEA14036AJT06UAA | Natural Gas | Induced Draft | True | True | 1 | False | Down |  | None | Non-Condensing | Single-Stage |  | 0.5 | Premium |  | 60000 | 48000 |  |  | 58000 | 367 | 81 | [9 empty] | Federally-Regulated Consumer Product | 01/20/2021 | 205965565 | 12/01/2021
Rheem Sales Company, Inc. | CLIMATEMASTER | RGECZR060AJT12**B | LPG | Induced Draft | True | True | 1 | False | Horizontal |  | None | Non-Condensing | Two-Stage Modulating |  | 1 | Premium |  | 120000 | 97000 |  |  | 112000 | 867 | 81 | [9 empty] | Federally-Regulated Consumer Product | 03/17/2021 | 206778683 | 12/01/2021
Rheem Sales Company, Inc. | CLIMATEMASTER | RGEA15036BJV06XAA | Natural Gas | Induced Draft | True | True | 1 | False | Down |  | None | Non-Condensing | Single-Stage |  | 0.5 | Premium |  | 60000 | 48000 |  |  | 58000 | 367 | 81 | [9 empty] | Federally-Regulated Consumer Product | 01/20/2021 | 205785529 | 12/01/2021
Rheem Sales Company, Inc. | CLIMATEMASTER | RGEA15024BJV06XAA | LPG | Induced Draft | True | True | 1 | False | Horizontal |  | None | Non-Condensing | Single-Stage |  | 0.5 | Premium |  | 60000 | 48000 |  |  | 58000 | 371 | 81 | [9 empty] | Federally-Regulated Consumer Product | 01/20/2021 | 205785521 | 12/01/2021
Rheem Sales Company, Inc. | CLIMATEMASTER | RGEA15036BJV06XAA | Natural Gas | Induced Draft | True | True | 1 | False | Horizontal |  | None | Non-Condensing | Single-Stage |  | 0.5 | Premium |  | 60000 | 48000 |  |  | 58000 | 367 | 81 | [9 empty] | Federally-Regulated Consumer Product | 01/20/2021 | 205785529 | 12/01/2021
Rheem Sales Company, Inc. | CLIMATEMASTER | RGEA15030AJV061AB | Natural Gas | Induced Draft | True | True | 1 | False | Down |  | None | Non-Condensing | Single-Stage |  | 0.5 | Premium |  | 60000 | 48000 |  |  | 58000 | 371 | 81 | [9 empty] | Federally-Regulated Consumer Product | 01/20/2021 | 205785524 | 12/01/2021
Rheem Sales Company, Inc. | CLIMATEMASTER | RGEA14030AJT06UAA | LPG | Induced Draft | True | True | 1 | False | Horizontal |  | None | Non-Condensing | Single-Stage |  | 0.5 | Premium |  | 60000 | 48000 |  |  | 58000 | 371 | 81 | [9 empty] | Federally-Regulated Consumer Product | 01/20/2021 | 205965562 | 12/01/2021
Rheem Sales Company, Inc. | CLIMATEMASTER | RGEA14024AJT06UAA | LPG | Induced Draft | True | True | 1 | False | Horizontal |  | None | Non-Condensing | Single-Stage |  | 0.33 | Premium |  | 60000 | 48000 |  |  | 58000 | 371 | 81 | [9 empty] | Federally-Regulated Consumer Product | 01/20/2021 | 205965564 | 12/01/2021
Rheem Sales Company, Inc. | CLIMATEMASTER | RGEA15030AJV06XAB | Natural Gas | Induced Draft | True | True | 1 | False | Down |  | None | Non-Condensing | Single-Stage |  | 0.5 | Premium |  | 60000 | 48000 |  |  | 58000 | 371 | 81 | [9 empty] | Federally-Regulated Consumer Product | 01/20/2021 | 205785525 | 12/01/2021
Rheem Sales Company, Inc. | CLIMATEMASTER | RGEA14024AJT06UAA | Natural Gas | Induced Draft | True | True | 1 | False | Down |  | None | Non-Condensing | Single-Stage |  | 0.33 | Premium |  | 60000 | 48000 |  |  | 58000 | 371 | 81 | [9 empty] | Federally-Regulated Consumer Product | 01/20/2021 | 205965564 | 12/01/2021
Rheem Sales Company, Inc. | CLIMATEMASTER | RGEA14036AJT061AB | Natural Gas | Induced Draft | True | True | 1 | False | Horizontal |  | None | Non-Condensing | Single-Stage |  | 0.5 | Premium |  | 60000 | 48000 |  |  | 58000 | 367 | 81 | [9 empty] | Federally-Regulated Consumer Product | 06/02/2021 | 205785504 | 12/01/2021
Rheem Sales Company, Inc. | CLIMATEMASTER | RGEA14036AJT061AB | LPG | Induced Draft | True | True | 1 | False | Horizontal |  | None | Non-Condensing | Single-Stage |  | 0.5 | Premium |  | 60000 | 48000 |  |  | 58000 | 367 | 81 | [9 empty] | Federally-Regulated Consumer Product | 06/02/2021 | 205785504 | 12/01/2021
Rheem Sales Company, Inc. | CLIMATEMASTER | RGEA15036BJV06XAA | LPG | Induced Draft | True | True | 1 | False | Down |  | None | Non-Condensing | Single-Stage |  | 0.5 | Premium |  | 60000 | 48000 |  |  | 58000 | 367 | 81 | [9 empty] | Federally-Regulated Consumer Product | 01/20/2021 | 205785529 | 12/01/2021
Rheem Sales Company, Inc. | CLIMATEMASTER | RGEA15036BJV08XAA | Natural Gas | Induced Draft | True | True | 1 | False | Horizontal |  | None | Non-Condensing | Single-Stage |  | 0.75 | Premium |  | 80000 | 65000 |  |  | 75000 | 740 | 81 | [9 empty] | Federally-Regulated Consumer Product | 01/20/2021 | 205785531 | 12/01/2021
Rheem Sales Company, Inc. | CLIMATEMASTER | RGEA14030AJT06UAA | Natural Gas | Induced Draft | True | True | 1 | False | Down |  | None | Non-Condensing | Single-Stage |  | 0.5 | Premium |  | 60000 | 48000 |  |  | 58000 | 371 | 81 | [9 empty] | Federally-Regulated Consumer Product | 01/20/2021 | 205965562 | 12/01/2021
Rheem Sales Company, Inc. | CLIMATEMASTER | RGEA15036BJV08XAA | Natural Gas | Induced Draft | True | True | 1 | False | Down |  | None | Non-Condensing | Single-Stage |  | 0.75 | Premium |  | 80000 | 65000 |  |  | 75000 | 740 | 81 | [9 empty] | Federally-Regulated Consumer Product | 01/20/2021 | 205785531 | 12/01/2021
Rheem Sales Company, Inc. | CLIMATEMASTER | RGEA14036AJT08UAA | LPG | Induced Draft | True | True | 1 | False | Down |  | None | Non-Condensing | Single-Stage |  | 0.5 | Premium |  | 80000 | 65000 |  |  | 75000 | 740 | 81 | [9 empty] | Federally-Regulated Consumer Product | 01/20/2021 | 205965566 | 12/01/2021
Rheem Sales Company, Inc. | CLIMATEMASTER | RGEA15036BJV081AA | LPG | Induced Draft | True | True | 1 | False | Down |  | None | Non-Condensing | Single-Stage |  | 0.75 | Premium |  | 80000 | 65000 |  |  | 75000 | 740 | 81 | [9 empty] | Federally-Regulated Consumer Product | 01/20/2021 | 205785530 | 12/01/2021
Rheem Sales Company, Inc. | CLIMATEMASTER | RGEA15024BJV061AA | Natural Gas | Induced Draft | True | True | 1 | False | Horizontal |  | None | Non-Condensing | Single-Stage |  | 0.5 | Premium |  | 60000 | 48000 |  |  | 58000 | 371 | 81 | [9 empty] | Federally-Regulated Consumer Product | 01/20/2021 | 205785520 | 12/01/2021
Rheem Sales Company, Inc. | CLIMATEMASTER | RGEA15036BJV06XAA | LPG | Induced Draft | True | True | 1 | False | Horizontal |  | None | Non-Condensing | Single-Stage |  | 0.5 | Premium |  | 60000 | 48000 |  |  | 58000 | 367 | 81 | [9 empty] | Federally-Regulated Consumer Product | 01/20/2021 | 205785529 | 12/01/2021
Rheem Sales Company, Inc. | CLIMATEMASTER | RGEA15036BJV081AA | Natural Gas | Induced Draft | True | True | 1 | False | Horizontal |  | None | Non-Condensing | Single-Stage |  | 0.75 | Premium |  | 80000 | 65000 |  |  | 75000 | 740 | 81 | [9 empty] | Federally-Regulated Consumer Product | 01/20/2021 | 205785530 | 12/01/2021
Nordyne, LLC | NORTEK GLOBAL HVAC LLC | MG3P-072U1AAC* | LPG | Induced Draft | True | False | 1 | True | Up |  | None | Condensing | Single-Stage |  | 0.75 | Premium |  | 72000 | 67000 |  |  | 68000 | 335 | 92.1 | [9 empty] | Federally-Regulated Consumer Product | 10/07/2020 | 205234638 | 12/01/2021
Nordyne, LLC | NORTEK GLOBAL HVAC LLC | MG3S-080T2AACP | Natural Gas | Induced Draft | True | False | 1 | True | Down |  | None | Condensing | Two-Stage Modulating |  | 0.75 | Premium |  | 80000 | 77000 |  |  | 80000 | 344 | 96 | [9 empty] | Federally-Regulated Consumer Product | 09/29/2021 | 207455884 | 12/01/2021
Nordyne, LLC | NORTEK GLOBAL HVAC LLC | G7TA-080C-E24BP | LPG | Induced Draft | True | False | 1 | False | Up |  | None | Non-Condensing | Two-Stage Modulating |  | 0.5 | Standard |  | 80000 | 64000 |  |  | 75000 | 300 | 80 | [9 empty] | Federally-Regulated Consumer Product | 09/29/2021 | 207455857 | 12/01/2021
Nordyne, LLC | NORTEK GLOBAL HVAC LLC | MG3P-108U1AAD* | LPG | Induced Draft | True | False | 1 | True | Up |  | None | Condensing | Single-Stage |  | 1 | Premium |  | 108000 | 100000 |  |  | 102000 | 683 | 92.1 | [9 empty] | Federally-Regulated Consumer Product | 09/23/2020 | 205234640 | 12/01/2021
Nordyne, LLC | NORTEK GLOBAL HVAC LLC | MG2S-072F2ABM* | LPG | Induced Draft | True | False | 1 | True | Down |  | None | Condensing | Two-Stage Modulating |  | 0.75 | Standard |  | 72000 | 69000 |  |  | 63000 | 310 | 96 | 75 | [8 empty] | Federally-Regulated Consumer Product | 03/17/2021 | 203049492 | 12/01/2021
Nordyne, LLC | NORTEK GLOBAL HVAC LLC | MG3P-072U1AAC* | Natural Gas | Induced Draft | True | False | 1 | True | Up |  | None | Condensing | Single-Stage |  | 0.75 | Premium |  | 72000 | 67000 |  |  | 68000 | 335 | 92.1 | [9 empty] | Federally-Regulated Consumer Product | 10/07/2020 | 205234638 | 12/01/2021
Nordyne, LLC | NORTEK GLOBAL HVAC LLC | R8GE-024K045C1 | LPG | Induced Draft | True | True | 1 | False | Down |  | None | Non-Condensing | Single-Stage |  | 0.5 | Standard |  | 45000 | 36000 |  |  | 38000 | 233 | 81 | [9 empty] | Federally-Regulated Consumer Product | 07/16/2020 | 204040843 | 12/01/2021
Nordyne, LLC | NORTEK GLOBAL HVAC LLC | G7TN-080D-V35C1 | LPG | Induced Draft | True | False | 1 | False | Down |  | None | Condensing | Two-Stage Modulating |  | 0.75 | Standard |  | 80000 | 77000 |  |  | 80000 | 344 | 96 | [9 empty] | Federally-Regulated Consumer Product | 08/05/2020 | 204036774 | 12/01/2021
Nordyne, LLC | NORTEK GLOBAL HVAC LLC | MG3S-080T2*AC1 | LPG | Induced Draft | True | False | 1 | False | Down |  | None | Condensing | Two-Stage Modulating |  | 0.75 | Premium |  | 80000 | 77000 |  |  | 80000 | 344 | 96 | [9 empty] | Federally-Regulated Consumer Product | 10/07/2020 | 205962941 | 12/01/2021
Nordyne, LLC | NORTEK GLOBAL HVAC LLC | MG1E-056F1A*M1 | LPG | Induced Draft | True | False | 1 | True | Down |  | None | Non-Condensing | Single-Stage |  | 0.75 | Standard |  | 56000 | 45000 |  |  | 56000 | 756 | 80 | 75 | [8 empty] | Federally-Regulated Consumer Product | 08/06/2019 |  | 12/01/2021
Nordyne, LLC | NORTEK GLOBAL HVAC LLC | MG3P-090U1*AC* | Natural Gas | Induced Draft | True | False | 1 | True | Up |  | None | Condensing | Single-Stage |  | 0.5 | Premium |  | 90000 | 80000 |  |  | 84000 | 617 | 92.1 | [9 empty] | Federally-Regulated Consumer Product | 09/30/2020 | 205126689 | 12/01/2021
Nordyne, LLC | NORTEK GLOBAL HVAC LLC | G7TA-080C-E24BP | Natural Gas | Induced Draft | True | False | 1 | False | Up |  | None | Non-Condensing | Two-Stage Modulating |  | 0.5 | Standard |  | 80000 | 64000 |  |  | 75000 | 300 | 80 | [9 empty] | Federally-Regulated Consumer Product | 09/29/2021 | 207455857 | 12/01/2021
Nordyne, LLC | NORTEK GLOBAL HVAC LLC | MG3P-090U1*AC* | LPG | Induced Draft | True | False | 1 | True | Up |  | None | Condensing | Single-Stage |  | 0.5 | Premium |  | 90000 | 80000 |  |  | 84000 | 617 | 92.1 | [9 empty] | Federally-Regulated Consumer Product | 09/30/2020 | 205126689 | 12/01/2021
Nordyne, LLC | NORTEK GLOBAL HVAC LLC | G7TE-080D-E35C1 | LPG | Induced Draft | True | False | 1 | False | Up |  | None | Condensing | Two-Stage Modulating |  | 0.75 | Standard |  | 80000 | 76000 |  |  | 64000 | 231 | 96 | [9 empty] | Federally-Regulated Consumer Product | 03/10/2020 |  | 12/01/2021
Nordyne, LLC | NORTEK GLOBAL HVAC LLC | MG2S-072T2ABM* | Natural Gas | Induced Draft | True | False | 1 | True | Down |  | None | Condensing | Two-Stage Modulating |  | 0.75 | Standard |  | 72000 | 69000 |  |  | 63000 | 303 | 96 | [9 empty] | Federally-Regulated Consumer Product | 03/10/2020 |  | 12/01/2021
Nordyne, LLC | NORTEK GLOBAL HVAC LLC | G7TC-080D-V35C1 | LPG | Induced Draft | True | False | 1 | False | Up |  | None | Condensing | Two-Stage Modulating |  | 0.75 | Standard |  | 80000 | 76000 |  |  | 65000 | 214 | 95 | [9 empty] | Federally-Regulated Consumer Product | 08/05/2020 | 204036763 | 12/01/2021
Nordyne, LLC | NORTEK GLOBAL HVAC LLC | G7TE-080D-V35C1 | LPG | Induced Draft | True | False | 1 | False | Up |  | None | Condensing | Two-Stage Modulating |  | 0.75 | Standard |  | 80000 | 76000 |  |  | 64000 | 231 | 96 | [9 empty] | Federally-Regulated Consumer Product | 03/10/2020 |  | 12/01/2021
Nordyne, LLC | NORTEK GLOBAL HVAC LLC | G7TN-080D-V35C1 | Natural Gas | Induced Draft | True | False | 1 | False | Down |  | None | Condensing | Two-Stage Modulating |  | 0.75 | Standard |  | 80000 | 77000 |  |  | 80000 | 344 | 96 | [9 empty] | Federally-Regulated Consumer Product | 08/05/2020 | 204036774 | 12/01/2021
Nordyne, LLC | NORTEK GLOBAL HVAC LLC | MG1E-070F1A*M1 | LPG | Induced Draft | True | False | 1 | True | Down |  | None | Non-Condensing | Single-Stage |  | 0.75 | Standard |  | 70000 | 57000 |  |  | 56000 | 781 | 80 | 75 | [8 empty] | Federally-Regulated Consumer Product | 08/06/2019 |  | 12/01/2021
Nordyne, LLC | NORTEK GLOBAL HVAC LLC | MG3P-108U1AAD* | Natural Gas | Induced Draft | True | False | 1 | True | Up |  | None | Condensing | Single-Stage |  | 1 | Premium |  | 108000 | 100000 |  |  | 102000 | 683 | 92.1 | [9 empty] | Federally-Regulated Consumer Product | 09/23/2020 | 205234640 | 12/01/2021
Nordyne, LLC | NORTEK GLOBAL HVAC LLC | MG2S-045T2ABM* | LPG | Induced Draft | True | False | 1 | True | Down |  | None | Condensing | Two-Stage Modulating |  | 0.75 | Standard |  | 45000 | 44000 |  |  | 47000 | 259 | 96 | [9 empty] | Federally-Regulated Consumer Product | 03/10/2020 |  | 12/01/2021
Nordyne, LLC | NORTEK GLOBAL HVAC LLC | MG2R-060F1A*M* | Natural Gas | Induced Draft | True | False | 1 | True | Down |  | None | Condensing | Single-Stage |  | 0.75 | Standard |  | 60000 | 57000 |  |  | 43000 | 682 | 95 | 75 | [8 empty] | Federally-Regulated Consumer Product | 03/17/2021 | 204600145 | 12/01/2021
Nordyne, LLC | NORTEK GLOBAL HVAC LLC | G7TE-080D-V35C1 | Natural Gas | Induced Draft | True | False | 1 | False | Up |  | None | Condensing | Two-Stage Modulating |  | 0.75 | Standard |  | 80000 | 76000 |  |  | 64000 | 231 | 96 | [9 empty] | Federally-Regulated Consumer Product | 03/10/2020 |  | 12/01/2021
Nordyne, LLC | NORTEK GLOBAL HVAC LLC | MG3P-090U1AAC* | LPG | Induced Draft | True | False | 1 | True | Up |  | None | Condensing | Single-Stage |  | 0.5 | Premium |  | 90000 | 80000 |  |  | 84000 | 617 | 92.1 | [9 empty] | Federally-Regulated Consumer Product | 09/30/2020 | 205126688 | 12/01/2021
Nordyne, LLC | NORTEK GLOBAL HVAC LLC | MG2R-045T1A*M* | LPG | Induced Draft | True | False | 1 | True | Down |  | None | Condensing | Single-Stage |  | 0.75 | Standard |  | 45000 | 43000 |  |  | 43000 | 678 | 95 | [9 empty] | Federally-Regulated Consumer Product | 03/10/2020 |  | 12/01/2021
Nordyne, LLC | NORTEK GLOBAL HVAC LLC | MG3P-090U1AAC* | Natural Gas | Induced Draft | True | False | 1 | True | Up |  | None | Condensing | Single-Stage |  | 0.5 | Premium |  | 90000 | 80000 |  |  | 84000 | 617 | 92.1 | [9 empty] | Federally-Regulated Consumer Product | 09/30/2020 | 205126688 | 12/01/2021
Nordyne, LLC | NORTEK GLOBAL HVAC LLC | MG2R-060F1A*M* | LPG | Induced Draft | True | False | 1 | True | Down |  | None | Condensing | Single-Stage |  | 0.75 | Standard |  | 60000 | 57000 |  |  | 43000 | 682 | 95 | 75 | [8 empty] | Federally-Regulated Consumer Product | 03/17/2021 | 204600145 | 12/01/2021
Nordyne, LLC | NORTEK GLOBAL HVAC LLC | G7TC-060D-E24BP | Natural Gas | Induced Draft | True | False | 1 | False | Up |  | None | Condensing | Two-Stage Modulating |  | 0.5 | Standard |  | 60000 | 57000 |  |  | 48000 | 189 | 95 | [9 empty] | Federally-Regulated Consumer Product | 09/29/2021 | 207455888 | 12/01/2021
Nordyne, LLC | NORTEK GLOBAL HVAC LLC | G7TC-080D-V35CP | Natural Gas | Induced Draft | True | False | 1 | False | Up |  | None | Condensing | Two-Stage Modulating |  | 0.75 | Standard |  | 80000 | 76000 |  |  | 65000 | 214 | 95 | [9 empty] | Federally-Regulated Consumer Product | 09/29/2021 | 207455891 | 12/01/2021
Nordyne, LLC | NORTEK GLOBAL HVAC LLC | MG2R-072T1A*M* | LPG | Induced Draft | True | False | 1 | True | Down |  | None | Condensing | Single-Stage |  | 0.75 | Standard |  | 72000 | 68000 |  |  | 58000 | 818 | 95 | [9 empty] | Federally-Regulated Consumer Product | 03/10/2020 |  | 12/01/2021
Nordyne, LLC | NORTEK GLOBAL HVAC LLC | MG1E-090F1A*M1 | Natural Gas | Induced Draft | True | False | 1 | True | Down |  | None | Non-Condensing | Single-Stage |  | 0.75 | Standard |  | 85000 | 67000 |  |  | 78000 | 470 | 80 | [9 empty] | Federally-Regulated Consumer Product | 01/23/2020 |  | 12/01/2021
Nordyne, LLC | NORTEK GLOBAL HVAC LLC | MG2S-060F2ABM* | Natural Gas | Induced Draft | True | False | 1 | True | Down |  | None | Condensing | Two-Stage Modulating |  | 0.75 | Standard |  | 60000 | 58000 |  |  | 48000 | 199 | 96 | 75 | [8 empty] | Federally-Regulated Consumer Product | 03/17/2021 | 203049486 | 12/01/2021
Nordyne, LLC | NORTEK GLOBAL HVAC LLC | G7TE-080D-E35C1 | Natural Gas | Induced Draft | True | False | 1 | False | Up |  | None | Condensing | Two-Stage Modulating |  | 0.75 | Standard |  | 80000 | 76000 |  |  | 64000 | 231 | 96 | [9 empty] | Federally-Regulated Consumer Product | 03/10/2020 |  | 12/01/2021
Nordyne, LLC | NORTEK GLOBAL HVAC LLC | G7TN-060D-E24B1 | LPG | Induced Draft | True | False | 1 | False | Down |  | None | Condensing | Two-Stage Modulating |  | 0.5 | Standard |  | 60000 | 57000 |  |  | 48000 | 213 | 96 | [9 empty] | Federally-Regulated Consumer Product | 03/10/2020 |  | 12/01/2021
Nordyne, LLC | NORTEK GLOBAL HVAC LLC | G7TC-080D-V35CP | LPG | Induced Draft | True | False | 1 | False | Up |  | None | Condensing | Two-Stage Modulating |  | 0.75 | Standard |  | 80000 | 76000 |  |  | 65000 | 214 | 95 | [9 empty] | Federally-Regulated Consumer Product | 09/29/2021 | 207455891 | 12/01/2021
Nordyne, LLC | NORTEK GLOBAL HVAC LLC | MG1E-077F1A*M1 | Natural Gas | Induced Draft | True | False | 1 | True | Down |  | None | Non-Condensing | Single-Stage |  | 0.75 | Standard |  | 77000 | 62000 |  |  | 76000 | 940 | 80 | 75 | [8 empty] | Federally-Regulated Consumer Product | 08/06/2019 |  | 12/01/2021
Nordyne, LLC | NORTEK GLOBAL HVAC LLC | G7TC-060*-E24B1 | Natural Gas | Induced Draft | True | False | 1 | False | Horizontal |  | None | Condensing | Two-Stage Modulating |  | 0.5 | Standard |  | 60000 | 57000 |  |  | 48000 | 189 | 95 | [9 empty] | Federally-Regulated Consumer Product | 08/05/2020 | 204036782 | 12/01/2021
Nordyne, LLC | NORTEK GLOBAL HVAC LLC | MG3S-080T2AACP | LPG | Induced Draft | True | False | 1 | True | Down |  | None | Condensing | Two-Stage Modulating |  | 0.75 | Premium |  | 80000 | 77000 |  |  | 80000 | 344 | 96 | [9 empty] | Federally-Regulated Consumer Product | 09/29/2021 | 207455884 | 12/01/2021
Nordyne, LLC | NORTEK GLOBAL HVAC LLC | G7TN-080D-E35C1 | LPG | Induced Draft | True | False | 1 | False | Down |  | None | Condensing | Two-Stage Modulating |  | 0.75 | Premium |  | 80000 | 77000 |  |  | 81000 | 324 | 96 | [9 empty] | Federally-Regulated Consumer Product | 08/05/2020 | 204036773 | 12/01/2021
Nordyne, LLC | NORTEK GLOBAL HVAC LLC | MG1E-056F1A*M1 | Natural Gas | Induced Draft | True | False | 1 | True | Down |  | None | Non-Condensing | Single-Stage |  | 0.75 | Standard |  | 56000 | 45000 |  |  | 56000 | 756 | 80 | 75 | [8 empty] | Federally-Regulated Consumer Product | 08/06/2019 |  | 12/01/2021
Nordyne, LLC | NORTEK GLOBAL HVAC LLC | G7TC-080D-V35C1 | Natural Gas | Induced Draft | True | False | 1 | False | Up |  | None | Condensing | Two-Stage Modulating |  | 0.75 | Standard |  | 80000 | 76000 |  |  | 65000 | 214 | 95 | [9 empty] | Federally-Regulated Consumer Product | 08/05/2020 | 204036763 | 12/01/2021
Nordyne, LLC | NORTEK GLOBAL HVAC LLC | G7TN-060D-V24B1 | Natural Gas | Induced Draft | True | False | 1 | False | Down |  | None | Condensing | Two-Stage Modulating |  | 0.5 | Standard |  | 60000 | 57000 |  |  | 48000 | 213 | 96 | [9 empty] | Federally-Regulated Consumer Product | 08/05/2020 | 204036772 | 12/01/2021
Nordyne, LLC | NORTEK GLOBAL HVAC LLC | G7TC-080*-V35C1 | LPG | Induced Draft | True | False | 1 | False | Horizontal |  | None | Condensing | Two-Stage Modulating |  | 0.75 | Standard |  | 80000 | 76000 |  |  | 65000 | 214 | 95 | [9 empty] | Federally-Regulated Consumer Product | 08/05/2020 | 204036785 | 12/01/2021
Nordyne, LLC | NORTEK GLOBAL HVAC LLC | MG3S-080T2*ACP | Natural Gas | Induced Draft | True | False | 1 | False | Down |  | None | Condensing | Two-Stage Modulating |  | 0.75 | Premium |  | 80000 | 77000 |  |  | 80000 | 344 | 96 | [9 empty] | Federally-Regulated Consumer Product | 09/29/2021 | 207455885 | 12/01/2021
Nordyne, LLC | NORTEK GLOBAL HVAC LLC | R8GE-024K045C1 | Natural Gas | Induced Draft | True | True | 1 | False | Horizontal |  | None | Non-Condensing | Single-Stage |  | 0.5 | Standard |  | 45000 | 36000 |  |  | 38000 | 233 | 81 | [9 empty] | Federally-Regulated Consumer Product | 07/16/2020 | 204040843 | 12/01/2021
Nordyne, LLC | NORTEK GLOBAL HVAC LLC | MG2S-060F2ABM* | LPG | Induced Draft | True | False | 1 | True | Down |  | None | Condensing | Two-Stage Modulating |  | 0.75 | Standard |  | 60000 | 58000 |  |  | 48000 | 199 | 96 | 75 | [8 empty] | Federally-Regulated Consumer Product | 03/17/2021 | 203049486 | 12/01/2021
Nordyne, LLC | NORTEK GLOBAL HVAC LLC | G7TE-060D-E24B1 | Natural Gas | Induced Draft | True | False | 1 | False | Up |  | None | Condensing | Two-Stage Modulating |  | 0.5 | Standard |  | 60000 | 57000 |  |  | 48000 | 274 | 96 | [9 empty] | Federally-Regulated Consumer Product | 03/10/2020 |  | 12/01/2021
Nordyne, LLC | NORTEK GLOBAL HVAC LLC | G7TC-060*-E24B1 | LPG | Induced Draft | True | False | 1 | False | Horizontal |  | None | Condensing | Two-Stage Modulating |  | 0.5 | Standard |  | 60000 | 57000 |  |  | 48000 | 189 | 95 | [9 empty] | Federally-Regulated Consumer Product | 08/05/2020 | 204036782 | 12/01/2021
Nordyne, LLC | NORTEK GLOBAL HVAC LLC | MG2S-045T2ABM* | Natural Gas | Induced Draft | True | False | 1 | True | Down |  | None | Condensing | Two-Stage Modulating |  | 0.75 | Standard |  | 45000 | 44000 |  |  | 47000 | 259 | 96 | [9 empty] | Federally-Regulated Consumer Product | 03/10/2020 |  | 12/01/2021
Nordyne, LLC | NORTEK GLOBAL HVAC LLC | G7TA-080C-V24BP | LPG | Induced Draft | True | False | 1 | False | Horizontal |  | None | Non-Condensing | Two-Stage Modulating |  | 0.5 | Standard |  | 80000 | 64000 |  |  | 75000 | 300 | 80 | [9 empty] | Federally-Regulated Consumer Product | 09/29/2021 | 207455856 | 12/01/2021
Nordyne, LLC | NORTEK GLOBAL HVAC LLC | G7TC-060D-E24BP | LPG | Induced Draft | True | False | 1 | False | Up |  | None | Condensing | Two-Stage Modulating |  | 0.5 | Standard |  | 60000 | 57000 |  |  | 48000 | 189 | 95 | [9 empty] | Federally-Regulated Consumer Product | 09/29/2021 | 207455888 | 12/01/2021
Nordyne, LLC | NORTEK GLOBAL HVAC LLC | G7TC-060D-E24B1 | Natural Gas | Induced Draft | True | False | 1 | False | Up |  | None | Condensing | Two-Stage Modulating |  | 0.5 | Standard |  | 60000 | 57000 |  |  | 48000 | 189 | 95 | [9 empty] | Federally-Regulated Consumer Product | 04/21/2020 | 204036760 | 12/01/2021
Nordyne, LLC | NORTEK GLOBAL HVAC LLC | G7TA-080C-E24BP | LPG | Induced Draft | True | False | 1 | False | Horizontal |  | None | Non-Condensing | Two-Stage Modulating |  | 0.5 | Standard |  | 80000 | 64000 |  |  | 75000 | 300 | 80 | [9 empty] | Federally-Regulated Consumer Product | 09/29/2021 | 207455857 | 12/01/2021
Nordyne, LLC | NORTEK GLOBAL HVAC LLC | G7TN-060D-V24B1 | LPG | Induced Draft | True | False | 1 | False | Down |  | None | Condensing | Two-Stage Modulating |  | 0.5 | Standard |  | 60000 | 57000 |  |  | 48000 | 213 | 96 | [9 empty] | Federally-Regulated Consumer Product | 08/05/2020 | 204036772 | 12/01/2021
Nordyne, LLC | NORTEK GLOBAL HVAC LLC | R8GE-024K045C1 | LPG | Induced Draft | True | True | 1 | False | Horizontal |  | None | Non-Condensing | Single-Stage |  | 0.5 | Standard |  | 45000 | 36000 |  |  | 38000 | 233 | 81 | [9 empty] | Federally-Regulated Consumer Product | 07/16/2020 | 204040843 | 12/01/2021
Nordyne, LLC | NORTEK GLOBAL HVAC LLC | MG3S-080T2AAC1 | Natural Gas | Induced Draft | True | False | 1 | True | Down |  | None | Condensing | Two-Stage Modulating |  | 0.75 | Premium |  | 80000 | 77000 |  |  | 80000 | 344 | 96 | [9 empty] | Federally-Regulated Consumer Product | 10/07/2020 | 205962940 | 12/01/2021
Nordyne, LLC | NORTEK GLOBAL HVAC LLC | MG1E-090F1A*M1 | LPG | Induced Draft | True | False | 1 | True | Down |  | None | Non-Condensing | Single-Stage |  | 0.75 | Standard |  | 85000 | 67000 |  |  | 78000 | 470 | 80 | [9 empty] | Federally-Regulated Consumer Product | 01/23/2020 |  | 12/01/2021
Nordyne, LLC | NORTEK GLOBAL HVAC LLC | G7TC-080*-V35C1 | Natural Gas | Induced Draft | True | False | 1 | False | Horizontal |  | None | Condensing | Two-Stage Modulating |  | 0.75 | Standard |  | 80000 | 76000 |  |  | 65000 | 214 | 95 | [9 empty] | Federally-Regulated Consumer Product | 08/05/2020 | 204036785 | 12/01/2021
Nordyne, LLC | NORTEK GLOBAL HVAC LLC | G7TA-080C-V24BP | LPG | Induced Draft | True | False | 1 | False | Up |  | None | Non-Condensing | Two-Stage Modulating |  | 0.5 | Standard |  | 80000 | 64000 |  |  | 75000 | 300 | 80 | [9 empty] | Federally-Regulated Consumer Product | 09/29/2021 | 207455856 | 12/01/2021
Nordyne, LLC | NORTEK GLOBAL HVAC LLC | G7TE-060D-E24B1 | LPG | Induced Draft | True | False | 1 | False | Up |  | None | Condensing | Two-Stage Modulating |  | 0.5 | Standard |  | 60000 | 57000 |  |  | 48000 | 274 | 96 | [9 empty] | Federally-Regulated Consumer Product | 03/10/2020 |  | 12/01/2021
Nordyne, LLC | NORTEK GLOBAL HVAC LLC | G7TC-060D-E24B1 | LPG | Induced Draft | True | False | 1 | False | Up |  | None | Condensing | Two-Stage Modulating |  | 0.5 | Standard |  | 60000 | 57000 |  |  | 48000 | 189 | 95 | [9 empty] | Federally-Regulated Consumer Product | 04/21/2020 | 204036760 | 12/01/2021
Nordyne, LLC | NORTEK GLOBAL HVAC LLC | R8GE-024K045C1 | Natural Gas | Induced Draft | True | True | 1 | False | Down |  | None | Non-Condensing | Single-Stage |  | 0.5 | Standard |  | 45000 | 36000 |  |  | 38000 | 233 | 81 | [9 empty] | Federally-Regulated Consumer Product | 07/16/2020 | 204040843 | 12/01/2021
Nordyne, LLC | NORTEK GLOBAL HVAC LLC | G7TN-080D-E35C1 | Natural Gas | Induced Draft | True | False | 1 | False | Down |  | None | Condensing | Two-Stage Modulating |  | 0.75 | Premium |  | 80000 | 77000 |  |  | 81000 | 324 | 96 | [9 empty] | Federally-Regulated Consumer Product | 08/05/2020 | 204036773 | 12/01/2021
Nordyne, LLC | NORTEK GLOBAL HVAC LLC | MG3S-080T2AAC1 | LPG | Induced Draft | True | False | 1 | True | Down |  | None | Condensing | Two-Stage Modulating |  | 0.75 | Premium |  | 80000 | 77000 |  |  | 80000 | 344 | 96 | [9 empty] | Federally-Regulated Consumer Product | 10/07/2020 | 205962940 | 12/01/2021
Nordyne, LLC | NORTEK GLOBAL HVAC LLC | MG3S-080T2*AC1 | Natural Gas | Induced Draft | True | False | 1 | False | Down |  | None | Condensing | Two-Stage Modulating |  | 0.75 | Premium |  | 80000 | 77000 |  |  | 80000 | 344 | 96 | [9 empty] | Federally-Regulated Consumer Product | 10/07/2020 | 205962941 | 12/01/2021
Nordyne, LLC | NORTEK GLOBAL HVAC LLC | G7TA-080C-V24BP | Natural Gas | Induced Draft | True | False | 1 | False | Up |  | None | Non-Condensing | Two-Stage Modulating |  | 0.5 | Standard |  | 80000 | 64000 |  |  | 75000 | 300 | 80 | [9 empty] | Federally-Regulated Consumer Product | 09/29/2021 | 207455856 | 12/01/2021
Nordyne, LLC | NORTEK GLOBAL HVAC LLC | G7TN-060D-E24B1 | Natural Gas | Induced Draft | True | False | 1 | False | Down |  | None | Condensing | Two-Stage Modulating |  | 0.5 | Standard |  | 60000 | 57000 |  |  | 48000 | 213 | 96 | [9 empty] | Federally-Regulated Consumer Product | 03/10/2020 |  | 12/01/2021
Nordyne, LLC | NORTEK GLOBAL HVAC LLC | MG2S-072F2ABM* | Natural Gas | Induced Draft | True | False | 1 | True | Down |  | None | Condensing | Two-Stage Modulating |  | 0.75 | Standard |  | 72000 | 69000 |  |  | 63000 | 310 | 96 | 75 | [8 empty] | Federally-Regulated Consumer Product | 03/17/2021 | 203049492 | 12/01/2021
Nordyne, LLC | NORTEK GLOBAL HVAC LLC | MG2S-072T2ABM* | LPG | Induced Draft | True | False | 1 | True | Down |  | None | Condensing | Two-Stage Modulating |  | 0.75 | Standard |  | 72000 | 69000 |  |  | 63000 | 303 | 96 | [9 empty] | Federally-Regulated Consumer Product | 03/10/2020 |  | 12/01/2021
Nordyne, LLC | NORTEK GLOBAL HVAC LLC | MG2S-045F2ABM* | LPG | Induced Draft | True | False | 1 | True | Down |  | None | Condensing | Two-Stage Modulating |  | 0.75 | Standard |  | 45000 | 44000 |  |  | 47000 | 238 | 96 | 75 | [8 empty] | Federally-Regulated Consumer Product | 03/17/2021 | 203049481 | 12/01/2021
Nordyne, LLC | NORTEK GLOBAL HVAC LLC | MG2S-045F2ABM* | Natural Gas | Induced Draft | True | False | 1 | True | Down |  | None | Condensing | Two-Stage Modulating |  | 0.75 | Standard |  | 45000 | 44000 |  |  | 47000 | 238 | 96 | 75 | [8 empty] | Federally-Regulated Consumer Product | 03/17/2021 | 203049481 | 12/01/2021
Nordyne, LLC | NORTEK GLOBAL HVAC LLC | MG1E-070F1A*M1 | Natural Gas | Induced Draft | True | False | 1 | True | Down |  | None | Non-Condensing | Single-Stage |  | 0.75 | Standard |  | 70000 | 57000 |  |  | 56000 | 781 | 80 | 75 | [8 empty] | Federally-Regulated Consumer Product | 08/06/2019 |  | 12/01/2021
Nordyne, LLC | NORTEK GLOBAL HVAC LLC | MG2R-045T1A*M* | Natural Gas | Induced Draft | True | False | 1 | True | Down |  | None | Condensing | Single-Stage |  | 0.75 | Standard |  | 45000 | 43000 |  |  | 43000 | 678 | 95 | [9 empty] | Federally-Regulated Consumer Product | 03/10/2020 |  | 12/01/2021
Nordyne, LLC | NORTEK GLOBAL HVAC LLC | MG3S-080T2*ACP | LPG | Induced Draft | True | False | 1 | False | Down |  | None | Condensing | Two-Stage Modulating |  | 0.75 | Premium |  | 80000 | 77000 |  |  | 80000 | 344 | 96 | [9 empty] | Federally-Regulated Consumer Product | 09/29/2021 | 207455885 | 12/01/2021
Nordyne, LLC | NORTEK GLOBAL HVAC LLC | MG2R-072T1A*M* | Natural Gas | Induced Draft | True | False | 1 | True | Down |  | None | Condensing | Single-Stage |  | 0.75 | Standard |  | 72000 | 68000 |  |  | 58000 | 818 | 95 | [9 empty] | Federally-Regulated Consumer Product | 03/10/2020 |  | 12/01/2021
Nordyne, LLC | NORTEK GLOBAL HVAC LLC | MG1E-077F1A*M1 | LPG | Induced Draft | True | False | 1 | True | Down |  | None | Non-Condensing | Single-Stage |  | 0.75 | Standard |  | 77000 | 62000 |  |  | 76000 | 940 | 80 | 75 | [8 empty] | Federally-Regulated Consumer Product | 08/06/2019 |  | 12/01/2021
Nordyne, LLC | Maytag | R8GE-048K096C1 | LPG | Induced Draft | True | True | 1 | False | Down |  | None | Non-Condensing | Single-Stage |  | 0.75 | Standard |  | 96000 | 77000 |  |  | 76000 | 542 | 81 | 78 | [8 empty] | Federally-Regulated Consumer Product | 07/16/2020 | 204093457 | 12/01/2021
Nordyne, LLC | Maytag | PPG3GEX60K096C1 | Natural Gas | Induced Draft | True | True | 1 | False | Horizontal |  | None | Non-Condensing | Single-Stage |  | 1 | Standard |  | 96000 | 77000 |  |  | 77000 | 455 | 81 | [9 empty] | Federally-Regulated Consumer Product | 07/16/2020 | 204040761 | 12/01/2021
Nordyne, LLC | Maytag | PGC2TC100*V35C1 | Natural Gas | Induced Draft | True | False | 1 | False | Horizontal |  | None | Condensing | Two-Stage Modulating |  | 0.75 | Standard |  | 100000 | 95000 |  |  | 96000 | 326 | 95 | [9 empty] | Federally-Regulated Consumer Product | 08/05/2020 | 204037015 | 12/01/2021
Nordyne, LLC | Maytag | R8GE-X60K096C1 | LPG | Induced Draft | True | True | 1 | False | Down |  | None | Non-Condensing | Single-Stage |  | 1 | Standard |  | 96000 | 77000 |  |  | 77000 | 455 | 81 | [9 empty] | Federally-Regulated Consumer Product | 07/16/2020 | 204093439 | 12/01/2021
Nordyne, LLC | Maytag | PGC2TE080DE35C1 | LPG | Induced Draft | True | False | 1 | False | Up |  | None | Condensing | Two-Stage Modulating |  | 0.75 | Premium |  | 80000 | 76000 |  |  | 64000 | 231 | 96 | [9 empty] | Federally-Regulated Consumer Product | 03/10/2020 |  | 12/01/2021
Nordyne, LLC | Maytag | R8GE-036K096C1 | Natural Gas | Induced Draft | True | True | 1 | False | Horizontal |  | None | Non-Condensing | Single-Stage |  | 0.75 | Standard |  | 96000 | 77000 |  |  | 77000 | 468 | 81 | 78 | [8 empty] | Federally-Regulated Consumer Product | 07/16/2020 | 204040823 | 12/01/2021
Nordyne, LLC | Maytag | R8GE-042K096C1 | Natural Gas | Induced Draft | True | True | 1 | False | Horizontal |  | None | Non-Condensing | Single-Stage |  | 0.75 | Standard |  | 96000 | 77000 |  |  | 76000 | 542 | 81 | [9 empty] | Federally-Regulated Consumer Product | 07/16/2020 | 204093448 | 12/01/2021
Nordyne, LLC | Maytag | PGC2TCP00*V35CP | LPG | Induced Draft | True | False | 1 | False | Horizontal |  | None | Condensing | Two-Stage Modulating |  | 0.75 | Standard |  | 100000 | 95000 |  |  | 96000 | 326 | 95 | [9 empty] | Federally-Regulated Consumer Product | 09/29/2021 | 207456210 | 12/01/2021
Nordyne, LLC | Maytag | PDF2SFX48K120CB | LPG | Induced Draft | True | True | 1 | False | Down |  | None | Non-Condensing | Two-Stage Modulating |  | 1 | Premium |  | 120000 | 97000 |  |  | 112000 | 386 | 81 | 78 | [8 empty] | Federally-Regulated Consumer Product | 07/16/2020 | 8006242 | 12/01/2021
Nordyne, LLC | Maytag | R8GE-036K096C1 | LPG | Induced Draft | True | True | 1 | False | Down |  | None | Non-Condensing | Single-Stage |  | 0.75 | Standard |  | 96000 | 77000 |  |  | 77000 | 468 | 81 | 78 | [8 empty] | Federally-Regulated Consumer Product | 07/16/2020 | 204040823 | 12/01/2021
Nordyne, LLC | Maytag | PGC2TC100DV35C1 | LPG | Induced Draft | True | False | 1 | False | Up |  | None | Condensing | Two-Stage Modulating |  | 0.75 | Standard |  | 100000 | 95000 |  |  | 96000 | 326 | 95 | [9 empty] | Federally-Regulated Consumer Product | 08/05/2020 | 204036836 | 12/01/2021
Nordyne, LLC | Maytag | PDF2SFX60K120CB | Natural Gas | Induced Draft | True | True | 1 | False | Horizontal |  | None | Non-Condensing | Two-Stage Modulating |  | 1 | Premium |  | 120000 | 97000 |  |  | 112000 | 386 | 81 | 78 | [8 empty] | Federally-Regulated Consumer Product | 07/16/2020 | 8006243 | 12/01/2021
Nordyne, LLC | Maytag | MG3S-080T2AACP | Natural Gas | Induced Draft | True | False | 1 | True | Down |  | None | Condensing | Two-Stage Modulating |  | 0.75 | Premium |  | 80000 | 77000 |  |  | 80000 | 344 | 96 | [9 empty] | Federally-Regulated Consumer Product | 09/29/2021 | 207456088 | 12/01/2021
Nordyne, LLC | Maytag | PGC2TN080DV35CP | Natural Gas | Induced Draft | True | False | 1 | False | Down |  | None | Condensing | Two-Stage Modulating |  | 0.75 | Standard |  | 80000 | 77000 |  |  | 80000 | 344 | 96 | [9 empty] | Federally-Regulated Consumer Product | 09/29/2021 | 207456153 | 12/01/2021
Nordyne, LLC | Maytag | PPG2GFX24K080XB | Natural Gas | Induced Draft | True | True | 1 | False | Horizontal |  | None | Non-Condensing | Two-Stage Modulating |  | 0.5 | Standard |  | 80000 | 64000 |  |  | 75000 | 311 | 81 | [9 empty] | Federally-Regulated Consumer Product | 03/10/2020 |  | 12/01/2021
Nordyne, LLC | Maytag | PGC2TE080C35VCP | LPG | Induced Draft | True | False | 1 | False | Up |  | None | Condensing | Two-Stage Modulating |  | 0.75 | Standard |  | 80000 | 76000 |  |  | 64000 | 231 | 96 | [9 empty] | Federally-Regulated Consumer Product | 09/29/2021 | 207456175 | 12/01/2021
Nordyne, LLC | Maytag | PGC2TN080DV35C1 | LPG | Induced Draft | True | False | 1 | False | Down |  | None | Condensing | Two-Stage Modulating |  | 0.75 | Standard |  | 80000 | 77000 |  |  | 80000 | 344 | 96 | [9 empty] | Federally-Regulated Consumer Product | 08/05/2020 | 204036937 | 12/01/2021
Nordyne, LLC | Maytag | PGC2TN115DV45DP | LPG | Induced Draft | True | False | 1 | False | Down |  | None | Condensing | Two-Stage Modulating |  | 1 | Standard |  | 115000 | 110000 |  |  | 96000 | 372 | 96 | [9 empty] | Federally-Regulated Consumer Product | 09/29/2021 | 207456169 | 12/01/2021
Nordyne, LLC | Maytag | PDF2SFX60K120CB | LPG | Induced Draft | True | True | 1 | False | Horizontal |  | None | Non-Condensing | Two-Stage Modulating |  | 1 | Premium |  | 120000 | 97000 |  |  | 112000 | 386 | 81 | 78 | [8 empty] | Federally-Regulated Consumer Product | 07/16/2020 | 8006243 | 12/01/2021
Nordyne, LLC | Maytag | MG3S-080T2AACP | LPG | Induced Draft | True | False | 1 | True | Down |  | None | Condensing | Two-Stage Modulating |  | 0.75 | Premium |  | 80000 | 77000 |  |  | 80000 | 344 | 96 | [9 empty] | Federally-Regulated Consumer Product | 09/29/2021 | 207456088 | 12/01/2021
Nordyne, LLC | Maytag | PGC2TE100DE35CP | Natural Gas | Induced Draft | True | False | 1 | False | Up |  | None | Condensing | Two-Stage Modulating |  | 0.75 | Premium |  | 100000 | 96000 |  |  | 97000 | 572 | 96 | [9 empty] | Federally-Regulated Consumer Product | 09/29/2021 | 207456277 | 12/01/2021
Nordyne, LLC | Maytag | PPG3GE048K096C1 | LPG | Induced Draft | True | True | 1 | False | Horizontal |  | None | Non-Condensing | Single-Stage |  | 0.75 | Standard |  | 96000 | 77000 |  |  | 76000 | 542 | 81 | 78 | [8 empty] | Federally-Regulated Consumer Product | 07/16/2020 | 204040765 | 12/01/2021
Nordyne, LLC | Maytag | R8GE-036K096C1 | Natural Gas | Induced Draft | True | True | 1 | False | Down |  | None | Non-Condensing | Single-Stage |  | 0.75 | Standard |  | 96000 | 77000 |  |  | 77000 | 468 | 81 | 78 | [8 empty] | Federally-Regulated Consumer Product | 07/16/2020 | 204040823 | 12/01/2021
Nordyne, LLC | Maytag | MG3P-090U1AAC* | LPG | Induced Draft | True | False | 1 | True | Up |  | None | Condensing | Single-Stage |  | 0.5 | Premium |  | 90000 | 80000 |  |  | 84000 | 617 | 92.1 | [9 empty] | Federally-Regulated Consumer Product | 07/16/2020 | 205126711 | 12/01/2021
Nordyne, LLC | Maytag | PGC2TE100DV35CP | LPG | Induced Draft | True | False | 1 | False | Up |  | None | Condensing | Two-Stage Modulating |  | 0.75 | Premium |  | 100000 | 96000 |  |  | 95000 | 504 | 96 | [9 empty] | Federally-Regulated Consumer Product | 09/29/2021 | 207456316 | 12/01/2021
Nordyne, LLC | Maytag | R8GE-X60K096C1 | Natural Gas | Induced Draft | True | True | 1 | False | Down |  | None | Non-Condensing | Single-Stage |  | 1 | Standard |  | 96000 | 77000 |  |  | 77000 | 455 | 81 | [9 empty] | Federally-Regulated Consumer Product | 07/16/2020 | 204093439 | 12/01/2021
Nordyne, LLC | Maytag | PPG2GIE48K120X | LPG | Induced Draft | True | True | 1 | False | Horizontal |  | None | Non-Condensing | Two-Stage Modulating |  | 1 | Standard |  | 120000 | 97000 |  |  | 112000 | 389 | 81 | 78 | [8 empty] | Federally-Regulated Consumer Product | 07/16/2020 | 5599658 | 12/01/2021
Nordyne, LLC | Maytag | PPG2GFX24K080XB | LPG | Induced Draft | True | True | 1 | False | Down |  | None | Non-Condensing | Two-Stage Modulating |  | 0.5 | Standard |  | 80000 | 64000 |  |  | 75000 | 311 | 81 | [9 empty] | Federally-Regulated Consumer Product | 03/10/2020 |  | 12/01/2021
Nordyne, LLC | Maytag | R8GE-042K096C1 | LPG | Induced Draft | True | True | 1 | False | Horizontal |  | None | Non-Condensing | Single-Stage |  | 0.75 | Standard |  | 96000 | 77000 |  |  | 76000 | 542 | 81 | [9 empty] | Federally-Regulated Consumer Product | 07/16/2020 | 204093448 | 12/01/2021
Nordyne, LLC | Maytag | PGC2TN115DV45D1 | Natural Gas | Induced Draft | True | False | 1 | False | Down |  | None | Condensing | Two-Stage Modulating |  | 1 | Standard |  | 115000 | 110000 |  |  | 96000 | 372 | 96 | [9 empty] | Federally-Regulated Consumer Product | 08/05/2020 | 204036958 | 12/01/2021
Nordyne, LLC | Maytag | MG3S-080T2*ACP | LPG | Induced Draft | True | False | 1 | False | Down |  | None | Condensing | Two-Stage Modulating |  | 0.75 | Premium |  | 80000 | 77000 |  |  | 80000 | 344 | 96 | [9 empty] | Federally-Regulated Consumer Product | 09/29/2021 | 207456092 | 12/01/2021
Nordyne, LLC | Maytag | PGC2TE080DE35CP | Natural Gas | Induced Draft | True | False | 1 | False | Up |  | None | Condensing | Two-Stage Modulating |  | 0.75 | Premium |  | 80000 | 76000 |  |  | 64000 | 231 | 96 | [9 empty] | Federally-Regulated Consumer Product | 09/29/2021 | 207456276 | 12/01/2021
Nordyne, LLC | Maytag | PPG3GEX60K096C1 | Natural Gas | Induced Draft | True | True | 1 | False | Down |  | None | Non-Condensing | Single-Stage |  | 1 | Standard |  | 96000 | 77000 |  |  | 77000 | 455 | 81 | [9 empty] | Federally-Regulated Consumer Product | 07/16/2020 | 204040761 | 12/01/2021
Nordyne, LLC | Maytag | PGC2TE080DE35C1 | Natural Gas | Induced Draft | True | False | 1 | False | Up |  | None | Condensing | Two-Stage Modulating |  | 0.75 | Premium |  | 80000 | 76000 |  |  | 64000 | 231 | 96 | [9 empty] | Federally-Regulated Consumer Product | 03/10/2020 |  | 12/01/2021
Nordyne, LLC | Maytag | PPG3GE036K096C1 | LPG | Induced Draft | True | True | 1 | False | Horizontal |  | None | Non-Condensing | Single-Stage |  | 0.75 | Standard |  | 96000 | 77000 |  |  | 77000 | 468 | 81 | [9 empty] | Federally-Regulated Consumer Product | 07/16/2020 | 204040763 | 12/01/2021
Nordyne, LLC | Maytag | PPG2GIE48K120X | LPG | Induced Draft | True | True | 1 | False | Down |  | None | Non-Condensing | Two-Stage Modulating |  | 1 | Standard |  | 120000 | 97000 |  |  | 112000 | 389 | 81 | 78 | [8 empty] | Federally-Regulated Consumer Product | 07/16/2020 | 5599658 | 12/01/2021
Nordyne, LLC | Maytag | R8GE-048K096C1 | Natural Gas | Induced Draft | True | True | 1 | False | Down |  | None | Non-Condensing | Single-Stage |  | 0.75 | Standard |  | 96000 | 77000 |  |  | 76000 | 542 | 81 | [9 empty] | Federally-Regulated Consumer Product | 07/16/2020 | 204093457 | 12/01/2021
Nordyne, LLC | Maytag | DF6SF-X60K120CB | Natural Gas | Induced Draft | True | True | 1 | False | Down |  | None | Non-Condensing | Two-Stage Modulating |  | 1 | Premium |  | 120000 | 97000 |  |  | 112000 | 386 | 81 | [9 empty] | Federally-Regulated Consumer Product | 07/16/2020 | 201709856 | 12/01/2021
Nordyne, LLC | Maytag | MG3P-090U1*AC* | LPG | Induced Draft | True | False | 1 | True | Up |  | None | Condensing | Single-Stage |  | 0.5 | Premium |  | 90000 | 80000 |  |  | 84000 | 617 | 92.1 | [9 empty] | Federally-Regulated Consumer Product | 07/16/2020 | 205126712 | 12/01/2021
Nordyne, LLC | Maytag | PPG3GE042K096C1 | LPG | Induced Draft | True | True | 1 | False | Down |  | None | Non-Condensing | Single-Stage |  | 0.75 | Standard |  | 96000 | 77000 |  |  | 76000 | 542 | 81 | 78 | [8 empty] | Federally-Regulated Consumer Product | 07/16/2020 | 204040764 | 12/01/2021
Nordyne, LLC | Maytag | PPG2GIE48K120X | Natural Gas | Induced Draft | True | True | 1 | False | Down |  | None | Non-Condensing | Two-Stage Modulating |  | 1 | Standard |  | 120000 | 97000 |  |  | 112000 | 389 | 81 | 78 | [8 empty] | Federally-Regulated Consumer Product | 07/16/2020 | 5599658 | 12/01/2021
Nordyne, LLC | Maytag | DF6SF-X60K120CB | Natural Gas | Induced Draft | True | True | 1 | False | Horizontal |  | None | Non-Condensing | Two-Stage Modulating |  | 1 | Premium |  | 120000 | 97000 |  |  | 112000 | 386 | 81 | [9 empty] | Federally-Regulated Consumer Product | 07/16/2020 | 201709856 | 12/01/2021
Nordyne, LLC | Maytag | MG3S-080T2*ACP | Natural Gas | Induced Draft | True | False | 1 | False | Down |  | None | Condensing | Two-Stage Modulating |  | 0.75 | Premium |  | 80000 | 77000 |  |  | 80000 | 344 | 96 | [9 empty] | Federally-Regulated Consumer Product | 09/29/2021 | 207456092 | 12/01/2021
Nordyne, LLC | Maytag | PGC2TC100*V35C1 | LPG | Induced Draft | True | False | 1 | False | Horizontal |  | None | Condensing | Two-Stage Modulating |  | 0.75 | Standard |  | 100000 | 95000 |  |  | 96000 | 326 | 95 | [9 empty] | Federally-Regulated Consumer Product | 08/05/2020 | 204037015 | 12/01/2021
Nordyne, LLC | Maytag | R6GI-E48K120X | Natural Gas | Induced Draft | True | True | 1 | False | Horizontal |  | None | Non-Condensing | Two-Stage Modulating |  | 1 | Standard |  | 120000 | 97000 |  |  | 112000 | 389 | 81 | [9 empty] | Federally-Regulated Consumer Product | 07/16/2020 | 201706461 | 12/01/2021
Nordyne, LLC | Maytag | PPG2GFX24K080XB | Natural Gas | Induced Draft | True | True | 1 | False | Down |  | None | Non-Condensing | Two-Stage Modulating |  | 0.5 | Standard |  | 80000 | 64000 |  |  | 75000 | 311 | 81 | [9 empty] | Federally-Regulated Consumer Product | 03/10/2020 |  | 12/01/2021
Nordyne, LLC | Maytag | PGC2TCP00*V35CP | Natural Gas | Induced Draft | True | False | 1 | False | Horizontal |  | None | Condensing | Two-Stage Modulating |  | 0.75 | Standard |  | 100000 | 95000 |  |  | 96000 | 326 | 95 | [9 empty] | Federally-Regulated Consumer Product | 09/29/2021 | 207456210 | 12/01/2021
Nordyne, LLC | Maytag | PPG3GE048K096C1 | Natural Gas | Induced Draft | True | True | 1 | False | Down |  | None | Non-Condensing | Single-Stage |  | 0.75 | Standard |  | 96000 | 77000 |  |  | 76000 | 542 | 81 | 78 | [8 empty] | Federally-Regulated Consumer Product | 07/16/2020 | 204040765 | 12/01/2021
Nordyne, LLC | Maytag | MG3P-090U1*AC* | Natural Gas | Induced Draft | True | False | 1 | True | Up |  | None | Condensing | Single-Stage |  | 0.5 | Premium |  | 90000 | 80000 |  |  | 84000 | 617 | 92.1 | [9 empty] | Federally-Regulated Consumer Product | 07/16/2020 | 205126712 | 12/01/2021
Nordyne, LLC | Maytag | R8GE-X60K096C1 | Natural Gas | Induced Draft | True | True | 1 | False | Horizontal |  | None | Non-Condensing | Single-Stage |  | 1 | Standard |  | 96000 | 77000 |  |  | 77000 | 455 | 81 | [9 empty] | Federally-Regulated Consumer Product | 07/16/2020 | 204093439 | 12/01/2021
Nordyne, LLC | Maytag | PPG3GE048K096C1 | Natural Gas | Induced Draft | True | True | 1 | False | Horizontal |  | None | Non-Condensing | Single-Stage |  | 0.75 | Standard |  | 96000 | 77000 |  |  | 76000 | 542 | 81 | 78 | [8 empty] | Federally-Regulated Consumer Product | 07/16/2020 | 204040765 | 12/01/2021
Nordyne, LLC | Maytag | PPG3GE048K096C1 | LPG | Induced Draft | True | True | 1 | False | Down |  | None | Non-Condensing | Single-Stage |  | 0.75 | Standard |  | 96000 | 77000 |  |  | 76000 | 542 | 81 | 78 | [8 empty] | Federally-Regulated Consumer Product | 07/16/2020 | 204040765 | 12/01/2021
Nordyne, LLC | Maytag | PPG3GEX60K096C1 | LPG | Induced Draft | True | True | 1 | False | Down |  | None | Non-Condensing | Single-Stage |  | 1 | Standard |  | 96000 | 77000 |  |  | 77000 | 455 | 81 | [9 empty] | Federally-Regulated Consumer Product | 07/16/2020 | 204040761 | 12/01/2021
Nordyne, LLC | Maytag | R6GI-E48K120X | Natural Gas | Induced Draft | True | True | 1 | False | Down |  | None | Non-Condensing | Two-Stage Modulating |  | 1 | Standard |  | 120000 | 97000 |  |  | 112000 | 389 | 81 | [9 empty] | Federally-Regulated Consumer Product | 07/16/2020 | 201706461 | 12/01/2021
Nordyne, LLC | Maytag | PPG3GE042K096C1 | LPG | Induced Draft | True | True | 1 | False | Horizontal |  | None | Non-Condensing | Single-Stage |  | 0.75 | Standard |  | 96000 | 77000 |  |  | 76000 | 542 | 81 | 78 | [8 empty] | Federally-Regulated Consumer Product | 07/16/2020 | 204040764 | 12/01/2021
Nordyne, LLC | Maytag | MG3S-080T2AAC1 | LPG | Induced Draft | True | False | 1 | True | Down |  | None | Condensing | Two-Stage Modulating |  | 0.75 | Premium |  | 80000 | 77000 |  |  | 80000 | 344 | 96 | 75 | [8 empty] | Federally-Regulated Consumer Product | 10/07/2020 | 205962954 | 12/01/2021
Nordyne, LLC | Maytag | MG1E-090F1A*M1 | Natural Gas | Induced Draft | True | False | 1 | True | Down |  | None | Non-Condensing | Single-Stage |  | 0.75 | Standard |  | 85000 | 67000 |  |  | 78000 | 470 | 80 | 75 | [8 empty] | Federally-Regulated Consumer Product | 07/16/2020 | 204541462 | 12/01/2021
Nordyne, LLC | Maytag | R6GI-E48K120X | LPG | Induced Draft | True | True | 1 | False | Down |  | None | Non-Condensing | Two-Stage Modulating |  | 1 | Standard |  | 120000 | 97000 |  |  | 112000 | 389 | 81 | [9 empty] | Federally-Regulated Consumer Product | 07/16/2020 | 201706461 | 12/01/2021
Nordyne, LLC | Maytag | DF6SF-X60K120CB | LPG | Induced Draft | True | True | 1 | False | Horizontal |  | None | Non-Condensing | Two-Stage Modulating |  | 1 | Premium |  | 120000 | 97000 |  |  | 112000 | 386 | 81 | [9 empty] | Federally-Regulated Consumer Product | 07/16/2020 | 201709856 | 12/01/2021
Nordyne, LLC | Maytag | MG1E-090F1A*M1 | LPG | Induced Draft | True | False | 1 | True | Down |  | None | Non-Condensing | Single-Stage |  | 0.75 | Standard |  | 85000 | 67000 |  |  | 78000 | 470 | 80 | 75 | [8 empty] | Federally-Regulated Consumer Product | 07/16/2020 | 204541462 | 12/01/2021
Nordyne, LLC | Maytag | PGC2TE080C35VCP | Natural Gas | Induced Draft | True | False | 1 | False | Up |  | None | Condensing | Two-Stage Modulating |  | 0.75 | Standard |  | 80000 | 76000 |  |  | 64000 | 231 | 96 | [9 empty] | Federally-Regulated Consumer Product | 09/29/2021 | 207456175 | 12/01/2021
Nordyne, LLC | Maytag | MG3S-080T2*AC1 | LPG | Induced Draft | True | False | 1 | False | Down |  | None | Condensing | Two-Stage Modulating |  | 0.75 | Premium |  | 80000 | 77000 |  |  | 80000 | 344 | 96 | 78 | [8 empty] | Federally-Regulated Consumer Product | 10/07/2020 | 205962958 | 12/01/2021
Nordyne, LLC | Maytag | PPG3GE036K096C1 | Natural Gas | Induced Draft | True | True | 1 | False | Horizontal |  | None | Non-Condensing | Single-Stage |  | 0.75 | Standard |  | 96000 | 77000 |  |  | 77000 | 468 | 81 | [9 empty] | Federally-Regulated Consumer Product | 07/16/2020 | 204040763 | 12/01/2021
Nordyne, LLC | Maytag | PGC2TE100DE35C1 | LPG | Induced Draft | True | False | 1 | False | Up |  | None | Condensing | Two-Stage Modulating |  | 0.75 | Premium |  | 100000 | 96000 |  |  | 97000 | 572 | 96 | [9 empty] | Federally-Regulated Consumer Product | 03/10/2020 |  | 12/01/2021
Nordyne, LLC | Maytag | R8GE-X60K096C1 | LPG | Induced Draft | True | True | 1 | False | Horizontal |  | None | Non-Condensing | Single-Stage |  | 1 | Standard |  | 96000 | 77000 |  |  | 77000 | 455 | 81 | [9 empty] | Federally-Regulated Consumer Product | 07/16/2020 | 204093439 | 12/01/2021
Nordyne, LLC | Maytag | R8GE-036K096C1 | LPG | Induced Draft | True | True | 1 | False | Horizontal |  | None | Non-Condensing | Single-Stage |  | 0.75 | Standard |  | 96000 | 77000 |  |  | 77000 | 468 | 81 | 78 | [8 empty] | Federally-Regulated Consumer Product | 07/16/2020 | 204040823 | 12/01/2021
Nordyne, LLC | Maytag | PPG2GIE48K120X | Natural Gas | Induced Draft | True | True | 1 | False | Horizontal |  | None | Non-Condensing | Two-Stage Modulating |  | 1 | Standard |  | 120000 | 97000 |  |  | 112000 | 389 | 81 | 78 | [8 empty] | Federally-Regulated Consumer Product | 07/16/2020 | 5599658 | 12/01/2021
Nordyne, LLC | Maytag | PPG3GE042K096C1 | Natural Gas | Induced Draft | True | True | 1 | False | Horizontal |  | None | Non-Condensing | Single-Stage |  | 0.75 | Standard |  | 96000 | 77000 |  |  | 76000 | 542 | 81 | 78 | [8 empty] | Federally-Regulated Consumer Product | 07/16/2020 | 204040764 | 12/01/2021
Nordyne, LLC | Maytag | PGC2TE080DE35CP | LPG | Induced Draft | True | False | 1 | False | Up |  | None | Condensing | Two-Stage Modulating |  | 0.75 | Premium |  | 80000 | 76000 |  |  | 64000 | 231 | 96 | [9 empty] | Federally-Regulated Consumer Product | 09/29/2021 | 207456276 | 12/01/2021
Nordyne, LLC | Maytag | PGC2TE080C35VC1 | LPG | Induced Draft | True | False | 1 | False | Up |  | None | Condensing | Two-Stage Modulating |  | 0.75 | Standard |  | 80000 | 76000 |  |  | 64000 | 231 | 96 | [9 empty] | Federally-Regulated Consumer Product | 08/05/2020 | 204036965 | 12/01/2021
Nordyne, LLC | Maytag | PDF2SFX48K120CB | LPG | Induced Draft | True | True | 1 | False | Horizontal |  | None | Non-Condensing | Two-Stage Modulating |  | 1 | Premium |  | 120000 | 97000 |  |  | 112000 | 386 | 81 | 78 | [8 empty] | Federally-Regulated Consumer Product | 07/16/2020 | 8006242 | 12/01/2021
Nordyne, LLC | Maytag | MG3S-080T2*AC1 | Natural Gas | Induced Draft | True | False | 1 | False | Down |  | None | Condensing | Two-Stage Modulating |  | 0.75 | Premium |  | 80000 | 77000 |  |  | 80000 | 344 | 96 | 78 | [8 empty] | Federally-Regulated Consumer Product | 10/07/2020 | 205962958 | 12/01/2021
Nordyne, LLC | Maytag | R8GE-048K096C1 | LPG | Induced Draft | True | True | 1 | False | Horizontal |  | None | Non-Condensing | Single-Stage |  | 0.75 | Standard |  | 96000 | 77000 |  |  | 76000 | 542 | 81 | 78 | [8 empty] | Federally-Regulated Consumer Product | 07/16/2020 | 204093457 | 12/01/2021
Nordyne, LLC | Maytag | R8GE-042K096C1 | LPG | Induced Draft | True | True | 1 | False | Down |  | None | Non-Condensing | Single-Stage |  | 0.75 | Standard |  | 96000 | 77000 |  |  | 76000 | 542 | 81 | [9 empty] | Federally-Regulated Consumer Product | 07/16/2020 | 204093448 | 12/01/2021
Nordyne, LLC | Maytag | MG3S-080T2AAC1 | Natural Gas | Induced Draft | True | False | 1 | True | Down |  | None | Condensing | Two-Stage Modulating |  | 0.75 | Premium |  | 80000 | 77000 |  |  | 80000 | 344 | 96 | 75 | [8 empty] | Federally-Regulated Consumer Product | 10/07/2020 | 205962954 | 12/01/2021
Nordyne, LLC | Maytag | PGC2TN080DV35CP | LPG | Induced Draft | True | False | 1 | False | Down |  | None | Condensing | Two-Stage Modulating |  | 0.75 | Standard |  | 80000 | 77000 |  |  | 80000 | 344 | 96 | [9 empty] | Federally-Regulated Consumer Product | 09/29/2021 | 207456153 | 12/01/2021
Nordyne, LLC | Maytag | PGC2TN115DV45D1 | LPG | Induced Draft | True | False | 1 | False | Down |  | None | Condensing | Two-Stage Modulating |  | 1 | Standard |  | 115000 | 110000 |  |  | 96000 | 372 | 96 | [9 empty] | Federally-Regulated Consumer Product | 08/05/2020 | 204036958 | 12/01/2021
Nordyne, LLC | Maytag | PDF2SFX60K120CB | LPG | Induced Draft | True | True | 1 | False | Down |  | None | Non-Condensing | Two-Stage Modulating |  | 1 | Premium |  | 120000 | 97000 |  |  | 112000 | 386 | 81 | 78 | [8 empty] | Federally-Regulated Consumer Product | 07/16/2020 | 8006243 | 12/01/2021
Nordyne, LLC | Maytag | PPG3GE042K096C1 | Natural Gas | Induced Draft | True | True | 1 | False | Down |  | None | Non-Condensing | Single-Stage |  | 0.75 | Standard |  | 96000 | 77000 |  |  | 76000 | 542 | 81 | 78 | [8 empty] | Federally-Regulated Consumer Product | 07/16/2020 | 204040764 | 12/01/2021
Nordyne, LLC | Maytag | PGC2TE100DE35C1 | Natural Gas | Induced Draft | True | False | 1 | False | Up |  | None | Condensing | Two-Stage Modulating |  | 0.75 | Premium |  | 100000 | 96000 |  |  | 97000 | 572 | 96 | [9 empty] | Federally-Regulated Consumer Product | 03/10/2020 |  | 12/01/2021
Nordyne, LLC | Maytag | PGC2TE100DE35CP | LPG | Induced Draft | True | False | 1 | False | Up |  | None | Condensing | Two-Stage Modulating |  | 0.75 | Premium |  | 100000 | 96000 |  |  | 97000 | 572 | 96 | [9 empty] | Federally-Regulated Consumer Product | 09/29/2021 | 207456277 | 12/01/2021
Nordyne, LLC | Maytag | PGC2TE080C35VC1 | Natural Gas | Induced Draft | True | False | 1 | False | Up |  | None | Condensing | Two-Stage Modulating |  | 0.75 | Standard |  | 80000 | 76000 |  |  | 64000 | 231 | 96 | [9 empty] | Federally-Regulated Consumer Product | 08/05/2020 | 204036965 | 12/01/2021
Nordyne, LLC | Maytag | R6GI-E48K120X | LPG | Induced Draft | True | True | 1 | False | Horizontal |  | None | Non-Condensing | Two-Stage Modulating |  | 1 | Standard |  | 120000 | 97000 |  |  | 112000 | 389 | 81 | [9 empty] | Federally-Regulated Consumer Product | 07/16/2020 | 201706461 | 12/01/2021
Nordyne, LLC | Maytag | DF6SF-X60K120CB | LPG | Induced Draft | True | True | 1 | False | Down |  | None | Non-Condensing | Two-Stage Modulating |  | 1 | Premium |  | 120000 | 97000 |  |  | 112000 | 386 | 81 | [9 empty] | Federally-Regulated Consumer Product | 07/16/2020 | 201709856 | 12/01/2021
Nordyne, LLC | Maytag | PGC2TN080DV35C1 | Natural Gas | Induced Draft | True | False | 1 | False | Down |  | None | Condensing | Two-Stage Modulating |  | 0.75 | Standard |  | 80000 | 77000 |  |  | 80000 | 344 | 96 | [9 empty] | Federally-Regulated Consumer Product | 08/05/2020 | 204036937 | 12/01/2021
Nordyne, LLC | Maytag | PGC2TE100DV35CP | Natural Gas | Induced Draft | True | False | 1 | False | Up |  | None | Condensing | Two-Stage Modulating |  | 0.75 | Premium |  | 100000 | 96000 |  |  | 95000 | 504 | 96 | [9 empty] | Federally-Regulated Consumer Product | 09/29/2021 | 207456316 | 12/01/2021
Nordyne, LLC | Maytag | PGC2TCP00DV35CP | Natural Gas | Induced Draft | True | False | 1 | False | Up |  | None | Condensing | Two-Stage Modulating |  | 0.75 | Standard |  | 100000 | 95000 |  |  | 96000 | 326 | 95 | [9 empty] | Federally-Regulated Consumer Product | 09/29/2021 | 207456126 | 12/01/2021
Nordyne, LLC | Maytag | PGC2TCP00DV35CP | LPG | Induced Draft | True | False | 1 | False | Up |  | None | Condensing | Two-Stage Modulating |  | 0.75 | Standard |  | 100000 | 95000 |  |  | 96000 | 326 | 95 | [9 empty] | Federally-Regulated Consumer Product | 09/29/2021 | 207456126 | 12/01/2021
Nordyne, LLC | Maytag | PPG2GFX24K080XB | LPG | Induced Draft | True | True | 1 | False | Horizontal |  | None | Non-Condensing | Two-Stage Modulating |  | 0.5 | Standard |  | 80000 | 64000 |  |  | 75000 | 311 | 81 | [9 empty] | Federally-Regulated Consumer Product | 03/10/2020 |  | 12/01/2021
Nordyne, LLC | Maytag | PDF2SFX60K120CB | Natural Gas | Induced Draft | True | True | 1 | False | Down |  | None | Non-Condensing | Two-Stage Modulating |  | 1 | Premium |  | 120000 | 97000 |  |  | 112000 | 386 | 81 | 78 | [8 empty] | Federally-Regulated Consumer Product | 07/16/2020 | 8006243 | 12/01/2021
Nordyne, LLC | Maytag | R8GE-042K096C1 | Natural Gas | Induced Draft | True | True | 1 | False | Down |  | None | Non-Condensing | Single-Stage |  | 0.75 | Standard |  | 96000 | 77000 |  |  | 76000 | 542 | 81 | [9 empty] | Federally-Regulated Consumer Product | 07/16/2020 | 204093448 | 12/01/2021
Nordyne, LLC | Maytag | PPG3GE036K096C1 | LPG | Induced Draft | True | True | 1 | False | Down |  | None | Non-Condensing | Single-Stage |  | 0.75 | Standard |  | 96000 | 77000 |  |  | 77000 | 468 | 81 | [9 empty] | Federally-Regulated Consumer Product | 07/16/2020 | 204040763 | 12/01/2021
Nordyne, LLC | Maytag | MG3P-090U1AAC* | Natural Gas | Induced Draft | True | False | 1 | True | Up |  | None | Condensing | Single-Stage |  | 0.5 | Premium |  | 90000 | 80000 |  |  | 84000 | 617 | 92.1 | [9 empty] | Federally-Regulated Consumer Product | 07/16/2020 | 205126711 | 12/01/2021
Nordyne, LLC | Maytag | PGC2TC100DV35C1 | Natural Gas | Induced Draft | True | False | 1 | False | Up |  | None | Condensing | Two-Stage Modulating |  | 0.75 | Standard |  | 100000 | 95000 |  |  | 96000 | 326 | 95 | [9 empty] | Federally-Regulated Consumer Product | 08/05/2020 | 204036836 | 12/01/2021
Nordyne, LLC | Maytag | PPG3GEX60K096C1 | LPG | Induced Draft | True | True | 1 | False | Horizontal |  | None | Non-Condensing | Single-Stage |  | 1 | Standard |  | 96000 | 77000 |  |  | 77000 | 455 | 81 | [9 empty] | Federally-Regulated Consumer Product | 07/16/2020 | 204040761 | 12/01/2021
Nordyne, LLC | Maytag | R8GE-048K096C1 | Natural Gas | Induced Draft | True | True | 1 | False | Horizontal |  | None | Non-Condensing | Single-Stage |  | 0.75 | Standard |  | 96000 | 77000 |  |  | 76000 | 542 | 81 | [9 empty] | Federally-Regulated Consumer Product | 07/16/2020 | 204093457 | 12/01/2021
Nordyne, LLC | Maytag | PPG3GE036K096C1 | Natural Gas | Induced Draft | True | True | 1 | False | Down |  | None | Non-Condensing | Single-Stage |  | 0.75 | Standard |  | 96000 | 77000 |  |  | 77000 | 468 | 81 | [9 empty] | Federally-Regulated Consumer Product | 07/16/2020 | 204040763 | 12/01/2021
Nordyne, LLC | Miller | KG7TN-115D-E45DP | Natural Gas | Induced Draft | True | False | 1 | False | Down |  | None | Condensing | Two-Stage Modulating |  | 1 | Standard |  | 115000 | 110000 |  |  | 96000 | 351 | 96 | [9 empty] | Federally-Regulated Consumer Product | 09/29/2021 | 207456168 | 12/01/2021
Nordyne, LLC | Miller | KG7TE-100D-E35C1 | Natural Gas | Induced Draft | True | False | 1 | False | Up |  | None | Condensing | Two-Stage Modulating |  | 0.75 | Standard |  | 100000 | 96000 |  |  | 97000 | 572 | 96 | [9 empty] | Federally-Regulated Consumer Product | 08/05/2020 | 204036929 | 12/01/2021
Nordyne, LLC | Miller | R6GI-E48K120X | LPG | Induced Draft | True | True | 1 | False | Down |  | None | Non-Condensing | Two-Stage Modulating |  | 1 | Standard |  | 120000 | 97000 |  |  | 112000 | 389 | 81 | [9 empty] | Federally-Regulated Consumer Product | 07/16/2020 | 201706462 | 12/01/2021
Nordyne, LLC | Miller | FG7TN-115D-V45CP | LPG | Induced Draft | True | False | 1 | False | Down |  | None | Condensing | Two-Stage Modulating |  | 1 | Standard |  | 115000 | 110000 |  |  | 96000 | 372 | 96 | [9 empty] | Federally-Regulated Consumer Product | 09/29/2021 | 207456173 | 12/01/2021
Nordyne, LLC | Miller | R8GE-X60K096C1 | Natural Gas | Induced Draft | True | True | 1 | False | Down |  | None | Non-Condensing | Single-Stage |  | 1 | Standard |  | 96000 | 77000 |  |  | 77000 | 455 | 81 | [9 empty] | Federally-Regulated Consumer Product | 07/16/2020 | 204093440 | 12/01/2021
Nordyne, LLC | Miller | KG7TE-100D-E35CP | LPG | Induced Draft | True | False | 1 | False | Up |  | None | Condensing | Two-Stage Modulating |  | 0.75 | Standard |  | 100000 | 96000 |  |  | 97000 | 572 | 96 | [9 empty] | Federally-Regulated Consumer Product | 09/29/2021 | 207456147 | 12/01/2021
Nordyne, LLC | Miller | R8GE-048K096C1 | LPG | Induced Draft | True | True | 1 | False | Down |  | None | Non-Condensing | Single-Stage |  | 0.75 | Standard |  | 96000 | 77000 |  |  | 76000 | 542 | 81 | [9 empty] | Federally-Regulated Consumer Product | 07/16/2020 | 204093458 | 12/01/2021
Nordyne, LLC | Miller | MG1E-090F1A*M1 | LPG | Induced Draft | True | False | 1 | True | Down |  | None | Non-Condensing | Single-Stage |  | 0.75 | Standard |  | 85000 | 67000 |  |  | 78000 | 470 | 80 | 75 | [8 empty] | Federally-Regulated Consumer Product | 07/15/2020 | 204541463 | 12/01/2021
Nordyne, LLC | Miller | FG7TC-100D-V35C1 | Natural Gas | Induced Draft | True | False | 1 | False | Up |  | None | Condensing | Two-Stage Modulating |  | 0.75 | Standard |  | 100000 | 95000 |  |  | 96000 | 326 | 95 | [9 empty] | Federally-Regulated Consumer Product | 08/05/2020 | 204036848 | 12/01/2021
Nordyne, LLC | Miller | R6GI-E48K120X | Natural Gas | Induced Draft | True | True | 1 | False | Down |  | None | Non-Condensing | Two-Stage Modulating |  | 1 | Standard |  | 120000 | 97000 |  |  | 112000 | 389 | 81 | [9 empty] | Federally-Regulated Consumer Product | 07/16/2020 | 201706462 | 12/01/2021
Nordyne, LLC | Miller | FG7TC-100D-V35CP | LPG | Induced Draft | True | False | 1 | False | Up |  | None | Condensing | Two-Stage Modulating |  | 0.75 | Standard |  | 100000 | 95000 |  |  | 96000 | 326 | 95 | [9 empty] | Federally-Regulated Consumer Product | 09/29/2021 | 207456134 | 12/01/2021
Nordyne, LLC | Miller | R8GE-036K096C1 | LPG | Induced Draft | True | True | 1 | False | Down |  | None | Non-Condensing | Single-Stage |  | 0.75 | Standard |  | 96000 | 77000 |  |  | 77000 | 468 | 81 | [9 empty] | Federally-Regulated Consumer Product | 07/16/2020 | 204040825 | 12/01/2021
Nordyne, LLC | Miller | DF6SF-X48K120CB | Natural Gas | Induced Draft | True | True | 1 | False | Horizontal |  | None | Non-Condensing | Two-Stage Modulating |  | 1 | Premium |  | 120000 | 97000 |  |  | 112000 | 386 | 81 | [9 empty] | Federally-Regulated Consumer Product | 07/16/2020 | 201709847 | 12/01/2021
Nordyne, LLC | Miller | FG7TN-115D-V45C1 | Natural Gas | Induced Draft | True | False | 1 | False | Down |  | None | Condensing | Two-Stage Modulating |  | 1 | Standard |  | 115000 | 110000 |  |  | 96000 | 372 | 96 | [9 empty] | Federally-Regulated Consumer Product | 08/05/2020 | 204036962 | 12/01/2021
Nordyne, LLC | Miller | FG7TN-115D-V45C1 | LPG | Induced Draft | True | False | 1 | False | Down |  | None | Condensing | Two-Stage Modulating |  | 1 | Standard |  | 115000 | 110000 |  |  | 96000 | 372 | 96 | [9 empty] | Federally-Regulated Consumer Product | 08/05/2020 | 204036962 | 12/01/2021
Nordyne, LLC | Miller | R8GE-X60K096C1 | LPG | Induced Draft | True | True | 1 | False | Down |  | None | Non-Condensing | Single-Stage |  | 1 | Standard |  | 96000 | 77000 |  |  | 77000 | 455 | 81 | [9 empty] | Federally-Regulated Consumer Product | 07/16/2020 | 204093440 | 12/01/2021
Nordyne, LLC | Miller | R8GE-048K096C1 | Natural Gas | Induced Draft | True | True | 1 | False | Horizontal |  | None | Non-Condensing | Single-Stage |  | 0.75 | Standard |  | 96000 | 77000 |  |  | 76000 | 542 | 81 | [9 empty] | Federally-Regulated Consumer Product | 07/16/2020 | 204093458 | 12/01/2021
Nordyne, LLC | Miller | MG1E-090F1A*M1 | Natural Gas | Induced Draft | True | False | 1 | True | Down |  | None | Non-Condensing | Single-Stage |  | 0.75 | Standard |  | 85000 | 67000 |  |  | 78000 | 470 | 80 | 75 | [8 empty] | Federally-Regulated Consumer Product | 07/15/2020 | 204541463 | 12/01/2021
Nordyne, LLC | Miller | R8GE-042K096C1 | Natural Gas | Induced Draft | True | True | 1 | False | Horizontal |  | None | Non-Condensing | Single-Stage |  | 0.75 | Standard |  | 96000 | 77000 |  |  | 76000 | 542 | 81 | [9 empty] | Federally-Regulated Consumer Product | 07/16/2020 | 204093449 | 12/01/2021
Nordyne, LLC | Miller | KG7TN-100D-E35CP | Natural Gas | Induced Draft | True | False | 1 | False | Down |  | None | Condensing | Two-Stage Modulating |  | 0.75 | Premium |  | 100000 | 96000 |  |  | 97000 | 442 | 96 | [9 empty] | Federally-Regulated Consumer Product | 09/29/2021 | 207456163 | 12/01/2021
Nordyne, LLC | Miller | DF6SF-X60K120CB | LPG | Induced Draft | True | True | 1 | False | Down |  | None | Non-Condensing | Two-Stage Modulating |  | 1 | Premium |  | 120000 | 97000 |  |  | 112000 | 386 | 81 | [9 empty] | Federally-Regulated Consumer Product | 07/16/2020 | 201709857 | 12/01/2021
Nordyne, LLC | Miller | R6GI-E48K120X | Natural Gas | Induced Draft | True | True | 1 | False | Horizontal |  | None | Non-Condensing | Two-Stage Modulating |  | 1 | Standard |  | 120000 | 97000 |  |  | 112000 | 389 | 81 | [9 empty] | Federally-Regulated Consumer Product | 07/16/2020 | 201706462 | 12/01/2021
Nordyne, LLC | Miller | KG7TN-115D-E45DP | LPG | Induced Draft | True | False | 1 | False | Down |  | None | Condensing | Two-Stage Modulating |  | 1 | Standard |  | 115000 | 110000 |  |  | 96000 | 351 | 96 | [9 empty] | Federally-Regulated Consumer Product | 09/29/2021 | 207456168 | 12/01/2021
Nordyne, LLC | Miller | R8GE-048K096C1 | LPG | Induced Draft | True | True | 1 | False | Horizontal |  | None | Non-Condensing | Single-Stage |  | 0.75 | Standard |  | 96000 | 77000 |  |  | 76000 | 542 | 81 | [9 empty] | Federally-Regulated Consumer Product | 07/16/2020 | 204093458 | 12/01/2021
Nordyne, LLC | Miller | KG7TE-100D-E35C1 | LPG | Induced Draft | True | False | 1 | False | Up |  | None | Condensing | Two-Stage Modulating |  | 0.75 | Standard |  | 100000 | 96000 |  |  | 97000 | 572 | 96 | [9 empty] | Federally-Regulated Consumer Product | 08/05/2020 | 204036929 | 12/01/2021
Nordyne, LLC | Miller | R8GE-048K096C1 | Natural Gas | Induced Draft | True | True | 1 | False | Down |  | None | Non-Condensing | Single-Stage |  | 0.75 | Standard |  | 96000 | 77000 |  |  | 76000 | 542 | 81 | [9 empty] | Federally-Regulated Consumer Product | 07/16/2020 | 204093458 | 12/01/2021
Nordyne, LLC | Miller | R8GE-042K096C1 | LPG | Induced Draft | True | True | 1 | False | Down |  | None | Non-Condensing | Single-Stage |  | 0.75 | Standard |  | 96000 | 77000 |  |  | 76000 | 542 | 81 | [9 empty] | Federally-Regulated Consumer Product | 07/16/2020 | 204093449 | 12/01/2021
Nordyne, LLC | Miller | R8GE-X60K096C1 | Natural Gas | Induced Draft | True | True | 1 | False | Horizontal |  | None | Non-Condensing | Single-Stage |  | 1 | Standard |  | 96000 | 77000 |  |  | 77000 | 455 | 81 | [9 empty] | Federally-Regulated Consumer Product | 07/16/2020 | 204093440 | 12/01/2021
Nordyne, LLC | Miller | FG7TC-100D-V35C1 | LPG | Induced Draft | True | False | 1 | False | Up |  | None | Condensing | Two-Stage Modulating |  | 0.75 | Standard |  | 100000 | 95000 |  |  | 96000 | 326 | 95 | [9 empty] | Federally-Regulated Consumer Product | 08/05/2020 | 204036848 | 12/01/2021
Nordyne, LLC | Miller | DF6SF-X60K120CB | LPG | Induced Draft | True | True | 1 | False | Horizontal |  | None | Non-Condensing | Two-Stage Modulating |  | 1 | Premium |  | 120000 | 97000 |  |  | 112000 | 386 | 81 | [9 empty] | Federally-Regulated Consumer Product | 07/16/2020 | 201709857 | 12/01/2021
Nordyne, LLC | Miller | R8GE-036K096C1 | LPG | Induced Draft | True | True | 1 | False | Horizontal |  | None | Non-Condensing | Single-Stage |  | 0.75 | Standard |  | 96000 | 77000 |  |  | 77000 | 468 | 81 | [9 empty] | Federally-Regulated Consumer Product | 07/16/2020 | 204040825 | 12/01/2021
Nordyne, LLC | Miller | KG7TN-100D-E35C1 | LPG | Induced Draft | True | False | 1 | False | Down |  | None | Condensing | Two-Stage Modulating |  | 0.75 | Premium |  | 100000 | 96000 |  |  | 97000 | 442 | 96 | [9 empty] | Federally-Regulated Consumer Product | 08/05/2020 | 204036950 | 12/01/2021
Nordyne, LLC | Miller | R6GI-E48K120X | LPG | Induced Draft | True | True | 1 | False | Horizontal |  | None | Non-Condensing | Two-Stage Modulating |  | 1 | Standard |  | 120000 | 97000 |  |  | 112000 | 389 | 81 | [9 empty] | Federally-Regulated Consumer Product | 07/16/2020 | 201706462 | 12/01/2021
Nordyne, LLC | Miller | FG7TC-100*-V35CP | Natural Gas | Induced Draft | True | False | 1 | False | Horizontal |  | None | Condensing | Two-Stage Modulating |  | 0.75 | Standard |  | 100000 | 95000 |  |  | 96000 | 326 | 95 | [9 empty] | Federally-Regulated Consumer Product | 09/29/2021 | 207456232 | 12/01/2021
Nordyne, LLC | Miller | KG7TN-100D-E35CP | LPG | Induced Draft | True | False | 1 | False | Down |  | None | Condensing | Two-Stage Modulating |  | 0.75 | Premium |  | 100000 | 96000 |  |  | 97000 | 442 | 96 | [9 empty] | Federally-Regulated Consumer Product | 09/29/2021 | 207456163 | 12/01/2021
Nordyne, LLC | Miller | R8GE-036K096C1 | Natural Gas | Induced Draft | True | True | 1 | False | Horizontal |  | None | Non-Condensing | Single-Stage |  | 0.75 | Standard |  | 96000 | 77000 |  |  | 77000 | 468 | 81 | [9 empty] | Federally-Regulated Consumer Product | 07/16/2020 | 204040825 | 12/01/2021
Nordyne, LLC | Miller | DF6SF-X48K120CB | LPG | Induced Draft | True | True | 1 | False | Down |  | None | Non-Condensing | Two-Stage Modulating |  | 1 | Premium |  | 120000 | 97000 |  |  | 112000 | 386 | 81 | [9 empty] | Federally-Regulated Consumer Product | 07/16/2020 | 201709847 | 12/01/2021
Nordyne, LLC | Miller | KG7TE-100D-E35CP | Natural Gas | Induced Draft | True | False | 1 | False | Up |  | None | Condensing | Two-Stage Modulating |  | 0.75 | Standard |  | 100000 | 96000 |  |  | 97000 | 572 | 96 | [9 empty] | Federally-Regulated Consumer Product | 09/29/2021 | 207456147 | 12/01/2021
Nordyne, LLC | Miller | FG7TC-100*-V35C1 | LPG | Induced Draft | True | False | 1 | False | Horizontal |  | None | Condensing | Two-Stage Modulating |  | 0.75 | Standard |  | 100000 | 95000 |  |  | 96000 | 326 | 95 | [9 empty] | Federally-Regulated Consumer Product | 08/05/2020 | 204037053 | 12/01/2021
Nordyne, LLC | Miller | DF6SF-X48K120CB | Natural Gas | Induced Draft | True | True | 1 | False | Down |  | None | Non-Condensing | Two-Stage Modulating |  | 1 | Premium |  | 120000 | 97000 |  |  | 112000 | 386 | 81 | [9 empty] | Federally-Regulated Consumer Product | 07/16/2020 | 201709847 | 12/01/2021
Nordyne, LLC | Miller | R8GE-042K096C1 | LPG | Induced Draft | True | True | 1 | False | Horizontal |  | None | Non-Condensing | Single-Stage |  | 0.75 | Standard |  | 96000 | 77000 |  |  | 76000 | 542 | 81 | [9 empty] | Federally-Regulated Consumer Product | 07/16/2020 | 204093449 | 12/01/2021
Nordyne, LLC | Miller | R8GE-042K096C1 | Natural Gas | Induced Draft | True | True | 1 | False | Down |  | None | Non-Condensing | Single-Stage |  | 0.75 | Standard |  | 96000 | 77000 |  |  | 76000 | 542 | 81 | [9 empty] | Federally-Regulated Consumer Product | 07/16/2020 | 204093449 | 12/01/2021
Nordyne, LLC | Miller | MG3P-090U1AAC* | LPG | Induced Draft | True | False | 1 | True | Up |  | None | Condensing | Single-Stage |  | 0.5 | Premium |  | 90000 | 80000 |  |  | 84000 | 617 | 92.1 | [9 empty] | Federally-Regulated Consumer Product | 07/16/2020 | 205126715 | 12/01/2021
Nordyne, LLC | Miller | DF6SF-X60K120CB | Natural Gas | Induced Draft | True | True | 1 | False | Horizontal |  | None | Non-Condensing | Two-Stage Modulating |  | 1 | Premium |  | 120000 | 97000 |  |  | 112000 | 386 | 81 | [9 empty] | Federally-Regulated Consumer Product | 07/16/2020 | 201709857 | 12/01/2021
Nordyne, LLC | Miller | R8GE-X60K096C1 | LPG | Induced Draft | True | True | 1 | False | Horizontal |  | None | Non-Condensing | Single-Stage |  | 1 | Standard |  | 96000 | 77000 |  |  | 77000 | 455 | 81 | [9 empty] | Federally-Regulated Consumer Product | 07/16/2020 | 204093440 | 12/01/2021
Nordyne, LLC | Miller | KG7TN-115D-E45D1 | Natural Gas | Induced Draft | True | False | 1 | False | Down |  | None | Condensing | Two-Stage Modulating |  | 1 | Standard |  | 115000 | 110000 |  |  | 96000 | 351 | 96 | [9 empty] | Federally-Regulated Consumer Product | 08/05/2020 | 204036957 | 12/01/2021
Nordyne, LLC | Miller | FG7TC-100D-V35CP | Natural Gas | Induced Draft | True | False | 1 | False | Up |  | None | Condensing | Two-Stage Modulating |  | 0.75 | Standard |  | 100000 | 95000 |  |  | 96000 | 326 | 95 | [9 empty] | Federally-Regulated Consumer Product | 09/29/2021 | 207456134 | 12/01/2021
Nordyne, LLC | Miller | DF6SF-X48K120CB | LPG | Induced Draft | True | True | 1 | False | Horizontal |  | None | Non-Condensing | Two-Stage Modulating |  | 1 | Premium |  | 120000 | 97000 |  |  | 112000 | 386 | 81 | [9 empty] | Federally-Regulated Consumer Product | 07/16/2020 | 201709847 | 12/01/2021
Nordyne, LLC | Miller | KG7TN-100D-E35C1 | Natural Gas | Induced Draft | True | False | 1 | False | Down |  | None | Condensing | Two-Stage Modulating |  | 0.75 | Premium |  | 100000 | 96000 |  |  | 97000 | 442 | 96 | [9 empty] | Federally-Regulated Consumer Product | 08/05/2020 | 204036950 | 12/01/2021
Nordyne, LLC | Miller | R8GE-036K096C1 | Natural Gas | Induced Draft | True | True | 1 | False | Down |  | None | Non-Condensing | Single-Stage |  | 0.75 | Standard |  | 96000 | 77000 |  |  | 77000 | 468 | 81 | [9 empty] | Federally-Regulated Consumer Product | 07/16/2020 | 204040825 | 12/01/2021
Nordyne, LLC | Miller | FG7TC-100*-V35C1 | Natural Gas | Induced Draft | True | False | 1 | False | Horizontal |  | None | Condensing | Two-Stage Modulating |  | 0.75 | Standard |  | 100000 | 95000 |  |  | 96000 | 326 | 95 | [9 empty] | Federally-Regulated Consumer Product | 08/05/2020 | 204037053 | 12/01/2021
Nordyne, LLC | Miller | MG3P-090U1AAC* | Natural Gas | Induced Draft | True | False | 1 | True | Up |  | None | Condensing | Single-Stage |  | 0.5 | Premium |  | 90000 | 80000 |  |  | 84000 | 617 | 92.1 | [9 empty] | Federally-Regulated Consumer Product | 07/16/2020 | 205126715 | 12/01/2021
Nordyne, LLC | Miller | DF6SF-X60K120CB | Natural Gas | Induced Draft | True | True | 1 | False | Down |  | None | Non-Condensing | Two-Stage Modulating |  | 1 | Premium |  | 120000 | 97000 |  |  | 112000 | 386 | 81 | [9 empty] | Federally-Regulated Consumer Product | 07/16/2020 | 201709857 | 12/01/2021
Nordyne, LLC | Miller | KG7TN-115D-E45D1 | LPG | Induced Draft | True | False | 1 | False | Down |  | None | Condensing | Two-Stage Modulating |  | 1 | Standard |  | 115000 | 110000 |  |  | 96000 | 351 | 96 | [9 empty] | Federally-Regulated Consumer Product | 08/05/2020 | 204036957 | 12/01/2021
Nordyne, LLC | Miller | FG7TC-100*-V35CP | LPG | Induced Draft | True | False | 1 | False | Horizontal |  | None | Condensing | Two-Stage Modulating |  | 0.75 | Standard |  | 100000 | 95000 |  |  | 96000 | 326 | 95 | [9 empty] | Federally-Regulated Consumer Product | 09/29/2021 | 207456232 | 12/01/2021
Nordyne, LLC | Intertherm | MG3P-090U1*AC* | Natural Gas | Induced Draft | True | False | 1 | True | Up |  | None | Condensing | Single-Stage |  | 0.5 | Premium |  | 90000 | 80000 |  |  | 84000 | 617 | 92.1 | [9 empty] | Federally-Regulated Consumer Product | 02/20/2020 | A | 12/01/2021
Nordyne, LLC | Intertherm | R8GE-X60K096C1 | LPG | Induced Draft | True | True | 1 | False | Horizontal |  | None | Non-Condensing | Single-Stage |  | 1 | Standard |  | 96000 | 77000 |  |  | 77000 | 455 | 81 | [9 empty] | Federally-Regulated Consumer Product | 07/16/2020 | 204093437 | 12/01/2021
Nordyne, LLC | Intertherm | FG7TN-060D-V24B1 | LPG | Induced Draft | True | False | 1 | False | Down |  | None | Condensing | Two-Stage Modulating |  | 0.5 | Standard |  | 60000 | 57000 |  |  | 48000 | 213 | 96 | [9 empty] | Federally-Regulated Consumer Product | 08/05/2020 | 204036993 | 12/01/2021
Nordyne, LLC | Intertherm | R8GE-036K072C1 | LPG | Induced Draft | True | True | 1 | False | Horizontal |  | None | Non-Condensing | Single-Stage |  | 0.75 | Standard |  | 72000 | 58000 |  |  | 58000 | 311 | 81 | [9 empty] | Federally-Regulated Consumer Product | 07/16/2020 | 204093428 | 12/01/2021
Nordyne, LLC | Intertherm | R8GE-X60K096C1 | Natural Gas | Induced Draft | True | True | 1 | False | Horizontal |  | None | Non-Condensing | Single-Stage |  | 1 | Standard |  | 96000 | 77000 |  |  | 77000 | 455 | 81 | [9 empty] | Federally-Regulated Consumer Product | 07/16/2020 | 204093437 | 12/01/2021
Nordyne, LLC | Intertherm | R8GE-024K072C1 | LPG | Induced Draft | True | True | 1 | False | Down |  | None | Non-Condensing | Single-Stage |  | 0.5 | Standard |  | 72000 | 58000 |  |  | 58000 | 311 | 81 | 78 | [8 empty] | Federally-Regulated Consumer Product | 07/16/2020 | 204040771 | 12/01/2021
Nordyne, LLC | Intertherm | R8GE-024K072C1 | LPG | Induced Draft | True | True | 1 | False | Horizontal |  | None | Non-Condensing | Single-Stage |  | 0.5 | Standard |  | 72000 | 58000 |  |  | 58000 | 311 | 81 | 78 | [8 empty] | Federally-Regulated Consumer Product | 07/16/2020 | 204040771 | 12/01/2021
Nordyne, LLC | Intertherm | R8GE-024K072C1 | Natural Gas | Induced Draft | True | True | 1 | False | Down |  | None | Non-Condensing | Single-Stage |  | 0.5 | Standard |  | 72000 | 58000 |  |  | 58000 | 311 | 81 | 78 | [8 empty] | Federally-Regulated Consumer Product | 07/16/2020 | 204040771 | 12/01/2021
Nordyne, LLC | Intertherm | R8GE-042K072C1 | Natural Gas | Induced Draft | True | True | 1 | False | Down |  | None | Non-Condensing | Single-Stage |  | 0.75 | Standard |  | 72000 | 58000 |  |  | 58000 | 309 | 81 | 78 | [8 empty] | Federally-Regulated Consumer Product | 07/16/2020 | 204040836 | 12/01/2021
Nordyne, LLC | Intertherm | R8GE-048K096C1 | LPG | Induced Draft | True | True | 1 | False | Horizontal |  | None | Non-Condensing | Single-Stage |  | 0.75 | Standard |  | 96000 | 77000 |  |  | 76000 | 542 | 81 | [9 empty] | Federally-Regulated Consumer Product | 07/16/2020 | 204093455 | 12/01/2021
Nordyne, LLC | Intertherm | FG7TN-060D-V24B1 | Natural Gas | Induced Draft | True | False | 1 | False | Down |  | None | Condensing | Two-Stage Modulating |  | 0.5 | Standard |  | 60000 | 57000 |  |  | 48000 | 213 | 96 | [9 empty] | Federally-Regulated Consumer Product | 08/05/2020 | 204036993 | 12/01/2021
Nordyne, LLC | Intertherm | MG1E-056F1A*M1 | LPG | Induced Draft | True | False | 1 | True | Down |  | None | Non-Condensing | Single-Stage |  | 0.75 | Standard |  | 56000 | 45000 |  |  | 56000 | 756 | 80 | [9 empty] | Federally-Regulated Consumer Product | 07/16/2020 | 204114213 | 12/01/2021
Nordyne, LLC | Intertherm | R8GE-042K096C1 | LPG | Induced Draft | True | True | 1 | False | Down |  | None | Non-Condensing | Single-Stage |  | 0.75 | Standard |  | 96000 | 77000 |  |  | 76000 | 542 | 81 | [9 empty] | Federally-Regulated Consumer Product | 07/16/2020 | 204093446 | 12/01/2021
Nordyne, LLC | Intertherm | MG2S-045F2ABM* | LPG | Induced Draft | True | False | 1 | True | Down |  | None | Condensing | Two-Stage Modulating |  | 0.75 | Standard |  | 45000 | 44000 |  |  | 47000 | 238 | 96 | [9 empty] | Federally-Regulated Consumer Product | 03/17/2021 | 203053448 | 12/01/2021
Nordyne, LLC | Intertherm | FG7TN-080D-V35C1 | LPG | Induced Draft | True | False | 1 | False | Down |  | None | Condensing | Two-Stage Modulating |  | 0.75 | Standard |  | 80000 | 77000 |  |  | 80000 | 344 | 96 | [9 empty] | Federally-Regulated Consumer Product | 08/05/2020 | 204036940 | 12/01/2021
Nordyne, LLC | Intertherm | MG3P-108U1AAD* | LPG | Induced Draft | True | False | 1 | True | Up |  | None | Condensing | Single-Stage |  | 1 | Premium |  | 108000 | 100000 |  |  | 102000 | 683 | 92.1 | [9 empty] | Federally-Regulated Consumer Product | 09/23/2020 | 205234681 | 12/01/2021
Nordyne, LLC | Intertherm | MG2R-060F1A*M* | Natural Gas | Induced Draft | True | False | 1 | True | Down |  | None | Condensing | Single-Stage |  | 0.75 | Standard |  | 60000 | 57000 |  |  | 43000 | 682 | 95.1 | [9 empty] | Federally-Regulated Consumer Product | 03/17/2021 | 204600202 | 12/01/2021
Nordyne, LLC | Intertherm | MG2S-072F2ABM* | Natural Gas | Induced Draft | True | False | 1 | True | Down |  | None | Condensing | Two-Stage Modulating |  | 0.75 | Standard |  | 72000 | 69000 |  |  | 63000 | 310 | 96 | [9 empty] | Federally-Regulated Consumer Product | 03/17/2021 | 203053453 | 12/01/2021
Nordyne, LLC | Intertherm | MG2R-072T1A*M* | LPG | Induced Draft | True | False | 1 | True | Down |  | None | Condensing | Single-Stage |  | 0.75 | Standard |  | 72000 | 68000 |  |  | 58000 | 818 | 95.1 | [9 empty] | Federally-Regulated Consumer Product | 03/10/2020 |  | 12/01/2021
Nordyne, LLC | Intertherm | FG7TN-060D-V24BP | LPG | Induced Draft | True | False | 1 | False | Down |  | None | Condensing | Two-Stage Modulating |  | 0.5 | Standard |  | 60000 | 57000 |  |  | 48000 | 213 | 96 | [9 empty] | Federally-Regulated Consumer Product | 09/29/2021 | 207456197 | 12/01/2021
Nordyne, LLC | Intertherm | R8GE-030K072C1 | LPG | Induced Draft | True | True | 1 | False | Down |  | None | Non-Condensing | Single-Stage |  | 0.5 | Standard |  | 72000 | 58000 |  |  | 58000 | 311 | 81 | 78 | [8 empty] | Federally-Regulated Consumer Product | 07/16/2020 | 204040783 | 12/01/2021
Nordyne, LLC | Intertherm | MG3P-108U1AAD* | Natural Gas | Induced Draft | True | False | 1 | True | Up |  | None | Condensing | Single-Stage |  | 1 | Premium |  | 108000 | 100000 |  |  | 102000 | 683 | 92.1 | [9 empty] | Federally-Regulated Consumer Product | 09/23/2020 | 205234681 | 12/01/2021
Nordyne, LLC | Intertherm | MG2S-072F2ABM* | LPG | Induced Draft | True | False | 1 | True | Down |  | None | Condensing | Two-Stage Modulating |  | 0.75 | Standard |  | 72000 | 69000 |  |  | 63000 | 310 | 96 | [9 empty] | Federally-Regulated Consumer Product | 03/17/2021 | 203053453 | 12/01/2021
Nordyne, LLC | Intertherm | FG7TA-080C-V24BP | LPG | Induced Draft | True | False | 1 | False | Up |  | None | Non-Condensing | Two-Stage Modulating |  | 0.5 | Standard |  | 80000 | 64000 |  |  | 75000 | 300 | 80 | [9 empty] | Federally-Regulated Consumer Product | 09/29/2021 | 207455924 | 12/01/2021
Nordyne, LLC | Intertherm | R8GE-048K096C1 | LPG | Induced Draft | True | True | 1 | False | Down |  | None | Non-Condensing | Single-Stage |  | 0.75 | Standard |  | 96000 | 77000 |  |  | 76000 | 542 | 81 | [9 empty] | Federally-Regulated Consumer Product | 07/16/2020 | 204093455 | 12/01/2021
Nordyne, LLC | Intertherm | MG2R-045F1A*M* | Natural Gas | Induced Draft | True | False | 1 | True | Down |  | None | Condensing | Single-Stage |  | 0.75 | Standard |  | 45000 | 43000 |  |  | 43000 | 678 | 95.1 | [9 empty] | Federally-Regulated Consumer Product | 03/17/2021 | 204600195 | 12/01/2021
Nordyne, LLC | Intertherm | MG3S-080T2*AC1 | Natural Gas | Induced Draft | True | False | 1 | False | Down |  | None | Condensing | Two-Stage Modulating |  | 0.75 | Premium |  | 80000 | 77000 |  |  | 80000 | 344 | 96 | 78 | [8 empty] | Federally-Regulated Consumer Product | 10/07/2020 | 205962959 | 12/01/2021
Nordyne, LLC | Intertherm | R8GE-024K072C1 | Natural Gas | Induced Draft | True | True | 1 | False | Horizontal |  | None | Non-Condensing | Single-Stage |  | 0.5 | Standard |  | 72000 | 58000 |  |  | 58000 | 311 | 81 | 78 | [8 empty] | Federally-Regulated Consumer Product | 07/16/2020 | 204040771 | 12/01/2021
Nordyne, LLC | Intertherm | MG2S-072T2ABM* | Natural Gas | Induced Draft | True | False | 1 | True | Down |  | None | Condensing | Two-Stage Modulating |  | 0.75 | Standard |  | 72000 | 69000 |  |  | 63000 | 303 | 96 | [9 empty] | Federally-Regulated Consumer Product | 03/10/2020 |  | 12/01/2021
Nordyne, LLC | Intertherm | R8GE-036K072C1 | LPG | Induced Draft | True | True | 1 | False | Down |  | None | Non-Condensing | Single-Stage |  | 0.75 | Standard |  | 72000 | 58000 |  |  | 58000 | 311 | 81 | [9 empty] | Federally-Regulated Consumer Product | 07/16/2020 | 204093428 | 12/01/2021
Nordyne, LLC | Intertherm | MG2S-045F2ABM* | Natural Gas | Induced Draft | True | False | 1 | True | Down |  | None | Condensing | Two-Stage Modulating |  | 0.75 | Standard |  | 45000 | 44000 |  |  | 47000 | 238 | 96 | [9 empty] | Federally-Regulated Consumer Product | 03/17/2021 | 203053448 | 12/01/2021
Nordyne, LLC | Intertherm | R8GE-030K072C1 | Natural Gas | Induced Draft | True | True | 1 | False | Horizontal |  | None | Non-Condensing | Single-Stage |  | 0.5 | Standard |  | 72000 | 58000 |  |  | 58000 | 311 | 81 | 78 | [8 empty] | Federally-Regulated Consumer Product | 07/16/2020 | 204040783 | 12/01/2021
Nordyne, LLC | Intertherm | R8GE-036K072C1 | Natural Gas | Induced Draft | True | True | 1 | False | Down |  | None | Non-Condensing | Single-Stage |  | 0.75 | Standard |  | 72000 | 58000 |  |  | 58000 | 311 | 81 | [9 empty] | Federally-Regulated Consumer Product | 07/16/2020 | 204093428 | 12/01/2021
Nordyne, LLC | Intertherm | MG3P-072U1AAC* | LPG | Induced Draft | True | False | 1 | True | Up |  | None | Condensing | Single-Stage |  | 0.75 | Premium |  | 72000 | 67000 |  |  | 68000 | 335 | 92.1 | [9 empty] | Federally-Regulated Consumer Product | 03/10/2020 |  | 12/01/2021
Nordyne, LLC | Intertherm | MG3S-080T2*ACP | LPG | Induced Draft | True | False | 1 | False | Down |  | None | Condensing | Two-Stage Modulating |  | 0.75 | Premium |  | 80000 | 77000 |  |  | 80000 | 344 | 96 | [9 empty] | Federally-Regulated Consumer Product | 09/29/2021 | 207456093 | 12/01/2021
Nordyne, LLC | Intertherm | MG2R-045T1A*M* | Natural Gas | Induced Draft | True | False | 1 | True | Down |  | None | Condensing | Single-Stage |  | 0.75 | Standard |  | 45000 | 43000 |  |  | 43000 | 678 | 95.1 | [9 empty] | Federally-Regulated Consumer Product | 03/10/2020 |  | 12/01/2021
Nordyne, LLC | Intertherm | R8GE-042K072C1 | LPG | Induced Draft | True | True | 1 | False | Down |  | None | Non-Condensing | Single-Stage |  | 0.75 | Standard |  | 72000 | 58000 |  |  | 58000 | 309 | 81 | 78 | [8 empty] | Federally-Regulated Consumer Product | 07/16/2020 | 204040836 | 12/01/2021
Nordyne, LLC | Intertherm | R8GE-048K096C1 | Natural Gas | Induced Draft | True | True | 1 | False | Down |  | None | Non-Condensing | Single-Stage |  | 0.75 | Standard |  | 96000 | 77000 |  |  | 76000 | 542 | 81 | [9 empty] | Federally-Regulated Consumer Product | 07/16/2020 | 204093455 | 12/01/2021
Nordyne, LLC | Intertherm | MG1E-070F1A*M1 | Natural Gas | Induced Draft | True | False | 1 | True | Down |  | None | Non-Condensing | Single-Stage |  | 0.75 | Standard |  | 70000 | 57000 |  |  | 56000 | 781 | 80 | [9 empty] | Federally-Regulated Consumer Product | 07/16/2020 | 204112428 | 12/01/2021
Nordyne, LLC | Intertherm | MG1E-077F1A*M1 | LPG | Induced Draft | True | False | 1 | True | Down |  | None | Non-Condensing | Single-Stage |  | 0.75 | Standard |  | 77000 | 62000 |  |  | 76000 | 940 | 80 | [9 empty] | Federally-Regulated Consumer Product | 07/16/2020 | 204112433 | 12/01/2021
Nordyne, LLC | Intertherm | MG2R-060F1A*M* | LPG | Induced Draft | True | False | 1 | True | Down |  | None | Condensing | Single-Stage |  | 0.75 | Standard |  | 60000 | 57000 |  |  | 43000 | 682 | 95.1 | [9 empty] | Federally-Regulated Consumer Product | 03/17/2021 | 204600202 | 12/01/2021
Nordyne, LLC | Intertherm | FG7TN-080D-V35C1 | Natural Gas | Induced Draft | True | False | 1 | False | Down |  | None | Condensing | Two-Stage Modulating |  | 0.75 | Standard |  | 80000 | 77000 |  |  | 80000 | 344 | 96 | [9 empty] | Federally-Regulated Consumer Product | 08/05/2020 | 204036940 | 12/01/2021
Nordyne, LLC | Intertherm | FG7TC-080D-V35C1 | Natural Gas | Induced Draft | True | False | 1 | False | Up |  | None | Condensing | Two-Stage Modulating |  | 0.75 | Standard |  | 80000 | 76000 |  |  | 65000 | 214 | 95 | [9 empty] | Federally-Regulated Consumer Product | 08/05/2020 | 204036832 | 12/01/2021
Nordyne, LLC | Intertherm | MG3S-080T2AAC1 | LPG | Induced Draft | True | False | 1 | True | Down |  | None | Condensing | Two-Stage Modulating |  | 0.75 | Premium |  | 80000 | 77000 |  |  | 80000 | 344 | 96 | 75 | [8 empty] | Federally-Regulated Consumer Product | 10/07/2020 | 205962955 | 12/01/2021
Nordyne, LLC | Intertherm | R8GE-X60K120C1 | Natural Gas | Induced Draft | True | True | 1 | False | Horizontal |  | None | Non-Condensing | Single-Stage |  | 1 | Standard |  | 120000 | 97000 |  |  | 115000 | 754 | 81 | 78 | [8 empty] | Federally-Regulated Consumer Product | 07/16/2020 | 204040795 | 12/01/2021
Nordyne, LLC | Intertherm | FG7TC-080*-V35CP | Natural Gas | Induced Draft | True | False | 1 | False | Horizontal |  | None | Condensing | Two-Stage Modulating |  | 0.75 | Standard |  | 80000 | 76000 |  |  | 65000 | 214 | 95 | [9 empty] | Federally-Regulated Consumer Product | 09/29/2021 | 207456226 | 12/01/2021
Nordyne, LLC | Intertherm | R8GE-X60K096C1 | LPG | Induced Draft | True | True | 1 | False | Down |  | None | Non-Condensing | Single-Stage |  | 1 | Standard |  | 96000 | 77000 |  |  | 77000 | 455 | 81 | [9 empty] | Federally-Regulated Consumer Product | 07/16/2020 | 204093437 | 12/01/2021
Nordyne, LLC | Intertherm | FG7TN-060D-V24BP | Natural Gas | Induced Draft | True | False | 1 | False | Down |  | None | Condensing | Two-Stage Modulating |  | 0.5 | Standard |  | 60000 | 57000 |  |  | 48000 | 213 | 96 | [9 empty] | Federally-Regulated Consumer Product | 09/29/2021 | 207456197 | 12/01/2021
Nordyne, LLC | Intertherm | R8GE-X60K096C1 | Natural Gas | Induced Draft | True | True | 1 | False | Down |  | None | Non-Condensing | Single-Stage |  | 1 | Standard |  | 96000 | 77000 |  |  | 77000 | 455 | 81 | [9 empty] | Federally-Regulated Consumer Product | 07/16/2020 | 204093437 | 12/01/2021
Nordyne, LLC | Intertherm | R6GF-X24K080XB | LPG | Induced Draft | True | True | 1 | False | Horizontal |  | None | Non-Condensing | Two-Stage Modulating |  | 0.5 | Standard |  | 80000 | 64000 |  |  | 75000 | 311 | 81 | [9 empty] | Federally-Regulated Consumer Product | 07/16/2020 | 201710065 | 12/01/2021
Nordyne, LLC | Intertherm | MG3S-080T2AAC1 | Natural Gas | Induced Draft | True | False | 1 | True | Down |  | None | Condensing | Two-Stage Modulating |  | 0.75 | Premium |  | 80000 | 77000 |  |  | 80000 | 344 | 96 | 75 | [8 empty] | Federally-Regulated Consumer Product | 10/07/2020 | 205962955 | 12/01/2021
Nordyne, LLC | Intertherm | MG3P-072U1AAC* | Natural Gas | Induced Draft | True | False | 1 | True | Up |  | None | Condensing | Single-Stage |  | 0.75 | Premium |  | 72000 | 67000 |  |  | 68000 | 335 | 92.1 | [9 empty] | Federally-Regulated Consumer Product | 03/10/2020 |  | 12/01/2021
Nordyne, LLC | Intertherm | R6GF-X24K080XB | LPG | Induced Draft | True | True | 1 | False | Down |  | None | Non-Condensing | Two-Stage Modulating |  | 0.5 | Standard |  | 80000 | 64000 |  |  | 75000 | 311 | 81 | [9 empty] | Federally-Regulated Consumer Product | 07/16/2020 | 201710065 | 12/01/2021
Nordyne, LLC | Intertherm | R8GE-X60K120C1 | LPG | Induced Draft | True | True | 1 | False | Down |  | None | Non-Condensing | Single-Stage |  | 1 | Standard |  | 120000 | 97000 |  |  | 115000 | 754 | 81 | 78 | [8 empty] | Federally-Regulated Consumer Product | 07/16/2020 | 204040795 | 12/01/2021
Nordyne, LLC | Intertherm | R8GE-X60K120C1 | Natural Gas | Induced Draft | True | True | 1 | False | Down |  | None | Non-Condensing | Single-Stage |  | 1 | Standard |  | 120000 | 97000 |  |  | 115000 | 754 | 81 | 78 | [8 empty] | Federally-Regulated Consumer Product | 07/16/2020 | 204040795 | 12/01/2021
Nordyne, LLC | Intertherm | FG7TC-080*-V35CP | LPG | Induced Draft | True | False | 1 | False | Horizontal |  | None | Condensing | Two-Stage Modulating |  | 0.75 | Standard |  | 80000 | 76000 |  |  | 65000 | 214 | 95 | [9 empty] | Federally-Regulated Consumer Product | 09/29/2021 | 207456226 | 12/01/2021
Nordyne, LLC | Intertherm | MG2R-072F1A*M* | Natural Gas | Induced Draft | True | False | 1 | True | Down |  | None | Condensing | Single-Stage |  | 0.75 | Standard |  | 72000 | 68000 |  |  | 58000 | 818 | 95.1 | [9 empty] | Federally-Regulated Consumer Product | 03/17/2021 | 204600207 | 12/01/2021
Nordyne, LLC | Intertherm | MG2S-072T2ABM* | LPG | Induced Draft | True | False | 1 | True | Down |  | None | Condensing | Two-Stage Modulating |  | 0.75 | Standard |  | 72000 | 69000 |  |  | 63000 | 303 | 96 | [9 empty] | Federally-Regulated Consumer Product | 03/10/2020 |  | 12/01/2021
Nordyne, LLC | Intertherm | R8GE-042K096C1 | Natural Gas | Induced Draft | True | True | 1 | False | Horizontal |  | None | Non-Condensing | Single-Stage |  | 0.75 | Standard |  | 96000 | 77000 |  |  | 76000 | 542 | 81 | [9 empty] | Federally-Regulated Consumer Product | 07/16/2020 | 204093446 | 12/01/2021
Nordyne, LLC | Intertherm | R8GE-042K072C1 | LPG | Induced Draft | True | True | 1 | False | Horizontal |  | None | Non-Condensing | Single-Stage |  | 0.75 | Standard |  | 72000 | 58000 |  |  | 58000 | 309 | 81 | 78 | [8 empty] | Federally-Regulated Consumer Product | 07/16/2020 | 204040836 | 12/01/2021
Nordyne, LLC | Intertherm | R8GE-042K072C1 | Natural Gas | Induced Draft | True | True | 1 | False | Horizontal |  | None | Non-Condensing | Single-Stage |  | 0.75 | Standard |  | 72000 | 58000 |  |  | 58000 | 309 | 81 | 78 | [8 empty] | Federally-Regulated Consumer Product | 07/16/2020 | 204040836 | 12/01/2021
Nordyne, LLC | Intertherm | FG7TC-080*-V35C1 | Natural Gas | Induced Draft | True | False | 1 | False | Horizontal |  | None | Condensing | Two-Stage Modulating |  | 0.75 | Standard |  | 80000 | 76000 |  |  | 65000 | 214 | 95 | [9 empty] | Federally-Regulated Consumer Product | 08/05/2020 | 204037046 | 12/01/2021
Nordyne, LLC | Intertherm | MG3P-090U1AAC* | Natural Gas | Induced Draft | True | False | 1 | True | Up |  | None | Condensing | Single-Stage |  | 0.5 | Premium |  | 90000 | 80000 |  |  | 84000 | 617 | 92.1 | [9 empty] | Federally-Regulated Consumer Product | 02/20/2020 | A | 12/01/2021
Nordyne, LLC | Intertherm | R8GE-048K096C1 | Natural Gas | Induced Draft | True | True | 1 | False | Horizontal |  | None | Non-Condensing | Single-Stage |  | 0.75 | Standard |  | 96000 | 77000 |  |  | 76000 | 542 | 81 | [9 empty] | Federally-Regulated Consumer Product | 07/16/2020 | 204093455 | 12/01/2021
Nordyne, LLC | Intertherm | MG3S-080T2*AC1 | LPG | Induced Draft | True | False | 1 | False | Down |  | None | Condensing | Two-Stage Modulating |  | 0.75 | Premium |  | 80000 | 77000 |  |  | 80000 | 344 | 96 | 78 | [8 empty] | Federally-Regulated Consumer Product | 10/07/2020 | 205962959 | 12/01/2021
Nordyne, LLC | Intertherm | R8GE-042K096C1 | Natural Gas | Induced Draft | True | True | 1 | False | Down |  | None | Non-Condensing | Single-Stage |  | 0.75 | Standard |  | 96000 | 77000 |  |  | 76000 | 542 | 81 | [9 empty] | Federally-Regulated Consumer Product | 07/16/2020 | 204093446 | 12/01/2021
Nordyne, LLC | Intertherm | MG3S-080T2*ACP | Natural Gas | Induced Draft | True | False | 1 | False | Down |  | None | Condensing | Two-Stage Modulating |  | 0.75 | Premium |  | 80000 | 77000 |  |  | 80000 | 344 | 96 | [9 empty] | Federally-Regulated Consumer Product | 09/29/2021 | 207456093 | 12/01/2021
Nordyne, LLC | Intertherm | MG1E-077F1A*M1 | Natural Gas | Induced Draft | True | False | 1 | True | Down |  | None | Non-Condensing | Single-Stage |  | 0.75 | Standard |  | 77000 | 62000 |  |  | 76000 | 940 | 80 | [9 empty] | Federally-Regulated Consumer Product | 07/16/2020 | 204112433 | 12/01/2021
Nordyne, LLC | Intertherm | MG2R-045T1A*M* | LPG | Induced Draft | True | False | 1 | True | Down |  | None | Condensing | Single-Stage |  | 0.75 | Standard |  | 45000 | 43000 |  |  | 43000 | 678 | 95.1 | [9 empty] | Federally-Regulated Consumer Product | 03/10/2020 |  | 12/01/2021
Nordyne, LLC | Intertherm | MG2S-060F2ABM* | Natural Gas | Induced Draft | True | False | 1 | True | Down |  | None | Condensing | Two-Stage Modulating |  | 0.75 | Standard |  | 60000 | 58000 |  |  | 48000 | 199 | 96 | [9 empty] | Federally-Regulated Consumer Product | 03/17/2021 | 203053451 | 12/01/2021
Nordyne, LLC | Intertherm | MG2S-045T2ABM* | Natural Gas | Induced Draft | True | False | 1 | True | Down |  | None | Condensing | Two-Stage Modulating |  | 0.75 | Standard |  | 45000 | 44000 |  |  | 47000 | 259 | 96 | [9 empty] | Federally-Regulated Consumer Product | 03/10/2020 |  | 12/01/2021
Nordyne, LLC | Intertherm | MG3P-090U1AAC* | LPG | Induced Draft | True | False | 1 | True | Up |  | None | Condensing | Single-Stage |  | 0.5 | Premium |  | 90000 | 80000 |  |  | 84000 | 617 | 92.1 | [9 empty] | Federally-Regulated Consumer Product | 02/20/2020 | A | 12/01/2021
Nordyne, LLC | Intertherm | MG3S-080T2AACP | LPG | Induced Draft | True | False | 1 | True | Down |  | None | Condensing | Two-Stage Modulating |  | 0.75 | Premium |  | 80000 | 77000 |  |  | 80000 | 344 | 96 | [9 empty] | Federally-Regulated Consumer Product | 09/29/2021 | 207456089 | 12/01/2021
Nordyne, LLC | Intertherm | R6GF-X24K080XB | Natural Gas | Induced Draft | True | True | 1 | False | Down |  | None | Non-Condensing | Two-Stage Modulating |  | 0.5 | Standard |  | 80000 | 64000 |  |  | 75000 | 311 | 81 | [9 empty] | Federally-Regulated Consumer Product | 07/16/2020 | 201710065 | 12/01/2021
Nordyne, LLC | Intertherm | MG1E-090F1A*M1 | LPG | Induced Draft | True | False | 1 | True | Down |  | None | Non-Condensing | Single-Stage |  | 0.75 | Standard |  | 85000 | 67000 |  |  | 78000 | 470 | 80 | 75 | [8 empty] | Federally-Regulated Consumer Product | 07/16/2020 | 204541460 | 12/01/2021
Nordyne, LLC | Intertherm | FG7TN-080D-V35CP | LPG | Induced Draft | True | False | 1 | False | Down |  | None | Condensing | Two-Stage Modulating |  | 0.75 | Standard |  | 80000 | 77000 |  |  | 80000 | 344 | 96 | [9 empty] | Federally-Regulated Consumer Product | 09/29/2021 | 207456156 | 12/01/2021
Nordyne, LLC | Intertherm | R8GE-042K096C1 | LPG | Induced Draft | True | True | 1 | False | Horizontal |  | None | Non-Condensing | Single-Stage |  | 0.75 | Standard |  | 96000 | 77000 |  |  | 76000 | 542 | 81 | [9 empty] | Federally-Regulated Consumer Product | 07/16/2020 | 204093446 | 12/01/2021
Nordyne, LLC | Intertherm | FG7TC-080D-V35CP | Natural Gas | Induced Draft | True | False | 1 | False | Up |  | None | Condensing | Two-Stage Modulating |  | 0.75 | Standard |  | 80000 | 76000 |  |  | 65000 | 214 | 95 | [9 empty] | Federally-Regulated Consumer Product | 09/29/2021 | 207456123 | 12/01/2021
Nordyne, LLC | Intertherm | FG7TC-080D-V35C1 | LPG | Induced Draft | True | False | 1 | False | Up |  | None | Condensing | Two-Stage Modulating |  | 0.75 | Standard |  | 80000 | 76000 |  |  | 65000 | 214 | 95 | [9 empty] | Federally-Regulated Consumer Product | 08/05/2020 | 204036832 | 12/01/2021
Nordyne, LLC | Intertherm | MG1E-070F1A*M1 | LPG | Induced Draft | True | False | 1 | True | Down |  | None | Non-Condensing | Single-Stage |  | 0.75 | Standard |  | 70000 | 57000 |  |  | 56000 | 781 | 80 | [9 empty] | Federally-Regulated Consumer Product | 07/16/2020 | 204112428 | 12/01/2021
Nordyne, LLC | Intertherm | FG7TC-080D-V35CP | LPG | Induced Draft | True | False | 1 | False | Up |  | None | Condensing | Two-Stage Modulating |  | 0.75 | Standard |  | 80000 | 76000 |  |  | 65000 | 214 | 95 | [9 empty] | Federally-Regulated Consumer Product | 09/29/2021 | 207456123 | 12/01/2021
Nordyne, LLC | Intertherm | R8GE-X60K120C1 | LPG | Induced Draft | True | True | 1 | False | Horizontal |  | None | Non-Condensing | Single-Stage |  | 1 | Standard |  | 120000 | 97000 |  |  | 115000 | 754 | 81 | 78 | [8 empty] | Federally-Regulated Consumer Product | 07/16/2020 | 204040795 | 12/01/2021
Nordyne, LLC | Intertherm | R8GE-036K072C1 | Natural Gas | Induced Draft | True | True | 1 | False | Horizontal |  | None | Non-Condensing | Single-Stage |  | 0.75 | Standard |  | 72000 | 58000 |  |  | 58000 | 311 | 81 | [9 empty] | Federally-Regulated Consumer Product | 07/16/2020 | 204093428 | 12/01/2021
Nordyne, LLC | Intertherm | MG2R-045F1A*M* | LPG | Induced Draft | True | False | 1 | True | Down |  | None | Condensing | Single-Stage |  | 0.75 | Standard |  | 45000 | 43000 |  |  | 43000 | 678 | 95.1 | [9 empty] | Federally-Regulated Consumer Product | 03/17/2021 | 204600195 | 12/01/2021
Nordyne, LLC | Intertherm | R8GE-030K072C1 | LPG | Induced Draft | True | True | 1 | False | Horizontal |  | None | Non-Condensing | Single-Stage |  | 0.5 | Standard |  | 72000 | 58000 |  |  | 58000 | 311 | 81 | 78 | [8 empty] | Federally-Regulated Consumer Product | 07/16/2020 | 204040783 | 12/01/2021
Nordyne, LLC | Intertherm | MG2S-045T2ABM* | LPG | Induced Draft | True | False | 1 | True | Down |  | None | Condensing | Two-Stage Modulating |  | 0.75 | Standard |  | 45000 | 44000 |  |  | 47000 | 259 | 96 | [9 empty] | Federally-Regulated Consumer Product | 03/10/2020 |  | 12/01/2021
Nordyne, LLC | Intertherm | FG7TN-080D-V35CP | Natural Gas | Induced Draft | True | False | 1 | False | Down |  | None | Condensing | Two-Stage Modulating |  | 0.75 | Standard |  | 80000 | 77000 |  |  | 80000 | 344 | 96 | [9 empty] | Federally-Regulated Consumer Product | 09/29/2021 | 207456156 | 12/01/2021
Nordyne, LLC | Intertherm | MG3P-090U1*AC* | LPG | Induced Draft | True | False | 1 | True | Up |  | None | Condensing | Single-Stage |  | 0.5 | Premium |  | 90000 | 80000 |  |  | 84000 | 617 | 92.1 | [9 empty] | Federally-Regulated Consumer Product | 02/20/2020 | A | 12/01/2021
Nordyne, LLC | Intertherm | FG7TC-080*-V35C1 | LPG | Induced Draft | True | False | 1 | False | Horizontal |  | None | Condensing | Two-Stage Modulating |  | 0.75 | Standard |  | 80000 | 76000 |  |  | 65000 | 214 | 95 | [9 empty] | Federally-Regulated Consumer Product | 08/05/2020 | 204037046 | 12/01/2021
Nordyne, LLC | Intertherm | R6GF-X24K080XB | Natural Gas | Induced Draft | True | True | 1 | False | Horizontal |  | None | Non-Condensing | Two-Stage Modulating |  | 0.5 | Standard |  | 80000 | 64000 |  |  | 75000 | 311 | 81 | [9 empty] | Federally-Regulated Consumer Product | 07/16/2020 | 201710065 | 12/01/2021
Nordyne, LLC | Intertherm | MG2S-060F2ABM* | LPG | Induced Draft | True | False | 1 | True | Down |  | None | Condensing | Two-Stage Modulating |  | 0.75 | Standard |  | 60000 | 58000 |  |  | 48000 | 199 | 96 | [9 empty] | Federally-Regulated Consumer Product | 03/17/2021 | 203053451 | 12/01/2021
Nordyne, LLC | Intertherm | MG1E-090F1A*M1 | Natural Gas | Induced Draft | True | False | 1 | True | Down |  | None | Non-Condensing | Single-Stage |  | 0.75 | Standard |  | 85000 | 67000 |  |  | 78000 | 470 | 80 | 75 | [8 empty] | Federally-Regulated Consumer Product | 07/16/2020 | 204541460 | 12/01/2021
Nordyne, LLC | Intertherm | MG2R-072T1A*M* | Natural Gas | Induced Draft | True | False | 1 | True | Down |  | None | Condensing | Single-Stage |  | 0.75 | Standard |  | 72000 | 68000 |  |  | 58000 | 818 | 95.1 | [9 empty] | Federally-Regulated Consumer Product | 03/10/2020 |  | 12/01/2021
Nordyne, LLC | Intertherm | MG3S-080T2AACP | Natural Gas | Induced Draft | True | False | 1 | True | Down |  | None | Condensing | Two-Stage Modulating |  | 0.75 | Premium |  | 80000 | 77000 |  |  | 80000 | 344 | 96 | [9 empty] | Federally-Regulated Consumer Product | 09/29/2021 | 207456089 | 12/01/2021
Nordyne, LLC | Intertherm | R8GE-030K072C1 | Natural Gas | Induced Draft | True | True | 1 | False | Down |  | None | Non-Condensing | Single-Stage |  | 0.5 | Standard |  | 72000 | 58000 |  |  | 58000 | 311 | 81 | 78 | [8 empty] | Federally-Regulated Consumer Product | 07/16/2020 | 204040783 | 12/01/2021
Nordyne, LLC | Intertherm | MG2R-072F1A*M* | LPG | Induced Draft | True | False | 1 | True | Down |  | None | Condensing | Single-Stage |  | 0.75 | Standard |  | 72000 | 68000 |  |  | 58000 | 818 | 95.1 | [9 empty] | Federally-Regulated Consumer Product | 03/17/2021 | 204600207 | 12/01/2021
Nordyne, LLC | Intertherm | MG1E-056F1A*M1 | Natural Gas | Induced Draft | True | False | 1 | True | Down |  | None | Non-Condensing | Single-Stage |  | 0.75 | Standard |  | 56000 | 45000 |  |  | 56000 | 756 | 80 | [9 empty] | Federally-Regulated Consumer Product | 07/16/2020 | 204114213 | 12/01/2021
Carrier Corp. - Syracuse | Carrier | 48GCR*06***3* | LPG | Induced Draft | True | True | 1 | False | Horizontal |  | None | Non-Condensing | Single-Stage |  | 1.44 | Premium |  | 90000 | 73000 |  |  | 80000 | 209 | 81 | [9 empty] | Federally-Regulated Consumer Product | 03/17/2021 | 202535027 | 12/01/2021
Carrier Corp. - Syracuse | Carrier | 48FCE*06***3* | LPG | Induced Draft | True | True | 1 | False | Down |  | None | Non-Condensing | Single-Stage |  | 1.44 | Premium |  | 90000 | 73000 |  |  | 80000 | 209 | 81 | [9 empty] | Federally-Regulated Consumer Product | 03/17/2021 | 202535004 | 12/01/2021
Carrier Corp. - Syracuse | Carrier | 48GCE*05***3* | Natural Gas | Induced Draft | True | True | 1 | False | Down |  | None | Non-Condensing | Single-Stage |  | 1.53 | Premium |  | 90000 | 73000 |  |  | 80000 | 209 | 81 | [9 empty] | Federally-Regulated Consumer Product | 03/17/2021 | 202535018 | 12/01/2021
Carrier Corp. - Syracuse | Carrier | 48GCR*06***3* | Natural Gas | Induced Draft | True | True | 1 | False | Horizontal |  | None | Non-Condensing | Single-Stage |  | 1.44 | Premium |  | 90000 | 73000 |  |  | 80000 | 209 | 81 | [9 empty] | Federally-Regulated Consumer Product | 03/17/2021 | 202535027 | 12/01/2021
Carrier Corp. - Syracuse | Carrier | 48FCR*06***3* | LPG | Induced Draft | True | True | 1 | False | Horizontal |  | None | Non-Condensing | Single-Stage |  | 1.44 | Premium |  | 90000 | 73000 |  |  | 80000 | 209 | 81 | [9 empty] | Federally-Regulated Consumer Product | 03/17/2021 | 202535011 | 12/01/2021
Carrier Corp. - Syracuse | Carrier | 48FCR*05***3* | LPG | Induced Draft | True | True | 1 | False | Horizontal |  | None | Non-Condensing | Single-Stage |  | 1.53 | Premium |  | 90000 | 73000 |  |  | 80000 | 209 | 81 | [9 empty] | Federally-Regulated Consumer Product | 03/17/2021 | 202535010 | 12/01/2021
Carrier Corp. - Syracuse | Carrier | 48FCR*05***3* | Natural Gas | Induced Draft | True | True | 1 | False | Horizontal |  | None | Non-Condensing | Single-Stage |  | 1.53 | Premium |  | 90000 | 73000 |  |  | 80000 | 209 | 81 | [9 empty] | Federally-Regulated Consumer Product | 03/17/2021 | 202535010 | 12/01/2021
Carrier Corp. - Syracuse | Carrier | 48FCE*06***3* | LPG | Induced Draft | True | True | 1 | False | Horizontal |  | None | Non-Condensing | Single-Stage |  | 1.44 | Premium |  | 90000 | 73000 |  |  | 80000 | 209 | 81 | [9 empty] | Federally-Regulated Consumer Product | 03/17/2021 | 202535004 | 12/01/2021
Carrier Corp. - Syracuse | Carrier | 48GCE*06***3* | LPG | Induced Draft | True | True | 1 | False | Down |  | None | Non-Condensing | Single-Stage |  | 1.44 | Premium |  | 90000 | 73000 |  |  | 80000 | 209 | 81 | [9 empty] | Federally-Regulated Consumer Product | 03/17/2021 | 202535019 | 12/01/2021
Carrier Corp. - Syracuse | Carrier | 48GCE*06***3* | Natural Gas | Induced Draft | True | True | 1 | False | Horizontal |  | None | Non-Condensing | Single-Stage |  | 1.44 | Premium |  | 90000 | 73000 |  |  | 80000 | 209 | 81 | [9 empty] | Federally-Regulated Consumer Product | 03/17/2021 | 202535019 | 12/01/2021
Carrier Corp. - Syracuse | Carrier | 48GCE*05***3* | LPG | Induced Draft | True | True | 1 | False | Horizontal |  | None | Non-Condensing | Single-Stage |  | 1.53 | Premium |  | 90000 | 73000 |  |  | 80000 | 209 | 81 | [9 empty] | Federally-Regulated Consumer Product | 03/17/2021 | 202535018 | 12/01/2021
Carrier Corp. - Syracuse | Carrier | 48FCE*06***3* | Natural Gas | Induced Draft | True | True | 1 | False | Down |  | None | Non-Condensing | Single-Stage |  | 1.44 | Premium |  | 90000 | 73000 |  |  | 80000 | 209 | 81 | [9 empty] | Federally-Regulated Consumer Product | 03/17/2021 | 202535004 | 12/01/2021
Carrier Corp. - Syracuse | Carrier | 48GCR*06***3* | Natural Gas | Induced Draft | True | True | 1 | False | Down |  | None | Non-Condensing | Single-Stage |  | 1.44 | Premium |  | 90000 | 73000 |  |  | 80000 | 209 | 81 | [9 empty] | Federally-Regulated Consumer Product | 03/17/2021 | 202535027 | 12/01/2021
Carrier Corp. - Syracuse | Carrier | 48GCE*06***3* | Natural Gas | Induced Draft | True | True | 1 | False | Down |  | None | Non-Condensing | Single-Stage |  | 1.44 | Premium |  | 90000 | 73000 |  |  | 80000 | 209 | 81 | [9 empty] | Federally-Regulated Consumer Product | 03/17/2021 | 202535019 | 12/01/2021
Carrier Corp. - Syracuse | Carrier | 48FCE*05***3* | Natural Gas | Induced Draft | True | True | 1 | False | Horizontal |  | None | Non-Condensing | Single-Stage |  | 1.53 | Premium |  | 90000 | 73000 |  |  | 80000 | 209 | 81 | [9 empty] | Federally-Regulated Consumer Product | 03/17/2021 | 202535003 | 12/01/2021
Carrier Corp. - Syracuse | Carrier | 48GCE*05***3* | Natural Gas | Induced Draft | True | True | 1 | False | Horizontal |  | None | Non-Condensing | Single-Stage |  | 1.53 | Premium |  | 90000 | 73000 |  |  | 80000 | 209 | 81 | [9 empty] | Federally-Regulated Consumer Product | 03/17/2021 | 202535018 | 12/01/2021
Carrier Corp. - Syracuse | Carrier | 48FCR*05***3* | LPG | Induced Draft | True | True | 1 | False | Down |  | None | Non-Condensing | Single-Stage |  | 1.53 | Premium |  | 90000 | 73000 |  |  | 80000 | 209 | 81 | [9 empty] | Federally-Regulated Consumer Product | 03/17/2021 | 202535010 | 12/01/2021
Carrier Corp. - Syracuse | Carrier | 48FCE*05***3* | LPG | Induced Draft | True | True | 1 | False | Down |  | None | Non-Condensing | Single-Stage |  | 1.53 | Premium |  | 90000 | 73000 |  |  | 80000 | 209 | 81 | [9 empty] | Federally-Regulated Consumer Product | 03/17/2021 | 202535003 | 12/01/2021
Carrier Corp. - Syracuse | Carrier | 48GCR*05***3* | LPG | Induced Draft | True | True | 1 | False | Down |  | None | Non-Condensing | Single-Stage |  | 1.53 | Premium |  | 90000 | 73000 |  |  | 80000 | 209 | 81 | [9 empty] | Federally-Regulated Consumer Product | 03/17/2021 | 202535026 | 12/01/2021
Carrier Corp. - Syracuse | Carrier | 48GCE*06***3* | LPG | Induced Draft | True | True | 1 | False | Horizontal |  | None | Non-Condensing | Single-Stage |  | 1.44 | Premium |  | 90000 | 73000 |  |  | 80000 | 209 | 81 | [9 empty] | Federally-Regulated Consumer Product | 03/17/2021 | 202535019 | 12/01/2021
Carrier Corp. - Syracuse | Carrier | 48GCE*05***3* | LPG | Induced Draft | True | True | 1 | False | Down |  | None | Non-Condensing | Single-Stage |  | 1.53 | Premium |  | 90000 | 73000 |  |  | 80000 | 209 | 81 | [9 empty] | Federally-Regulated Consumer Product | 03/17/2021 | 202535018 | 12/01/2021
Carrier Corp. - Syracuse | Carrier | 48FCR*06***3* | Natural Gas | Induced Draft | True | True | 1 | False | Horizontal |  | None | Non-Condensing | Single-Stage |  | 1.44 | Premium |  | 90000 | 73000 |  |  | 80000 | 209 | 81 | [9 empty] | Federally-Regulated Consumer Product | 03/17/2021 | 202535011 | 12/01/2021
Carrier Corp. - Syracuse | Carrier | 48FCR*06***3* | Natural Gas | Induced Draft | True | True | 1 | False | Down |  | None | Non-Condensing | Single-Stage |  | 1.44 | Premium |  | 90000 | 73000 |  |  | 80000 | 209 | 81 | [9 empty] | Federally-Regulated Consumer Product | 03/17/2021 | 202535011 | 12/01/2021
Carrier Corp. - Syracuse | Carrier | 48FCR*05***3* | Natural Gas | Induced Draft | True | True | 1 | False | Down |  | None | Non-Condensing | Single-Stage |  | 1.53 | Premium |  | 90000 | 73000 |  |  | 80000 | 209 | 81 | [9 empty] | Federally-Regulated Consumer Product | 03/17/2021 | 202535010 | 12/01/2021
Carrier Corp. - Syracuse | Carrier | 48FCE*05***3* | Natural Gas | Induced Draft | True | True | 1 | False | Down |  | None | Non-Condensing | Single-Stage |  | 1.53 | Premium |  | 90000 | 73000 |  |  | 80000 | 209 | 81 | [9 empty] | Federally-Regulated Consumer Product | 03/17/2021 | 202535003 | 12/01/2021
Carrier Corp. - Syracuse | Carrier | 48FCE*06***3* | Natural Gas | Induced Draft | True | True | 1 | False | Horizontal |  | None | Non-Condensing | Single-Stage |  | 1.44 | Premium |  | 90000 | 73000 |  |  | 80000 | 209 | 81 | [9 empty] | Federally-Regulated Consumer Product | 03/17/2021 | 202535004 | 12/01/2021
Carrier Corp. - Syracuse | Carrier | 48GCR*05***3* | Natural Gas | Induced Draft | True | True | 1 | False | Horizontal |  | None | Non-Condensing | Single-Stage |  | 1.53 | Premium |  | 90000 | 73000 |  |  | 80000 | 209 | 81 | [9 empty] | Federally-Regulated Consumer Product | 03/17/2021 | 202535026 | 12/01/2021
Carrier Corp. - Syracuse | Carrier | 48GCR*06***3* | LPG | Induced Draft | True | True | 1 | False | Down |  | None | Non-Condensing | Single-Stage |  | 1.44 | Premium |  | 90000 | 73000 |  |  | 80000 | 209 | 81 | [9 empty] | Federally-Regulated Consumer Product | 03/17/2021 | 202535027 | 12/01/2021
Carrier Corp. - Syracuse | Carrier | 48FCE*05***3* | LPG | Induced Draft | True | True | 1 | False | Horizontal |  | None | Non-Condensing | Single-Stage |  | 1.53 | Premium |  | 90000 | 73000 |  |  | 80000 | 209 | 81 | [9 empty] | Federally-Regulated Consumer Product | 03/17/2021 | 202535003 | 12/01/2021
Carrier Corp. - Syracuse | Carrier | 48GCR*05***3* | LPG | Induced Draft | True | True | 1 | False | Horizontal |  | None | Non-Condensing | Single-Stage |  | 1.53 | Premium |  | 90000 | 73000 |  |  | 80000 | 209 | 81 | [9 empty] | Federally-Regulated Consumer Product | 03/17/2021 | 202535026 | 12/01/2021
Carrier Corp. - Syracuse | Carrier | 48GCR*05***3* | Natural Gas | Induced Draft | True | True | 1 | False | Down |  | None | Non-Condensing | Single-Stage |  | 1.53 | Premium |  | 90000 | 73000 |  |  | 80000 | 209 | 81 | [9 empty] | Federally-Regulated Consumer Product | 03/17/2021 | 202535026 | 12/01/2021
Carrier Corp. - Syracuse | Carrier | 48FCR*06***3* | LPG | Induced Draft | True | True | 1 | False | Down |  | None | Non-Condensing | Single-Stage |  | 1.44 | Premium |  | 90000 | 73000 |  |  | 80000 | 209 | 81 | [9 empty] | Federally-Regulated Consumer Product | 03/17/2021 | 202535011 | 12/01/2021
Carrier Corp. - Syracuse | Tempstar | RGV060KE* | Natural Gas | Induced Draft | True | True | 1 | False | Down |  | None | Non-Condensing | Single-Stage |  | 1.44 | Premium |  | 90000 | 73000 |  |  | 80000 | 209 | 81 | [9 empty] | Federally-Regulated Consumer Product | 03/17/2021 | 202535275 | 12/01/2021
Carrier Corp. - Syracuse | Tempstar | RGW048KR* | LPG | Induced Draft | True | True | 1 | False | Horizontal |  | None | Non-Condensing | Single-Stage |  | 1.53 | Premium |  | 90000 | 73000 |  |  | 80000 | 209 | 81 | [9 empty] | Federally-Regulated Consumer Product | 03/17/2021 | 202535298 | 12/01/2021
Carrier Corp. - Syracuse | Tempstar | RGW060KE* | LPG | Induced Draft | True | True | 1 | False | Down |  | None | Non-Condensing | Single-Stage |  | 1.44 | Premium |  | 90000 | 73000 |  |  | 80000 | 209 | 81 | [9 empty] | Federally-Regulated Consumer Product | 03/17/2021 | 202535291 | 12/01/2021
Carrier Corp. - Syracuse | Tempstar | RGV048KR* | LPG | Induced Draft | True | True | 1 | False | Down |  | None | Non-Condensing | Single-Stage |  | 1.53 | Premium |  | 90000 | 73000 |  |  | 80000 | 209 | 81 | [9 empty] | Federally-Regulated Consumer Product | 03/17/2021 | 202535282 | 12/01/2021
Carrier Corp. - Syracuse | Tempstar | RGW060KR* | Natural Gas | Induced Draft | True | True | 1 | False | Horizontal |  | None | Non-Condensing | Single-Stage |  | 1.44 | Premium |  | 90000 | 73000 |  |  | 80000 | 209 | 81 | [9 empty] | Federally-Regulated Consumer Product | 03/17/2021 | 202535299 | 12/01/2021
Carrier Corp. - Syracuse | Tempstar | RGW060KE* | Natural Gas | Induced Draft | True | True | 1 | False | Horizontal |  | None | Non-Condensing | Single-Stage |  | 1.44 | Premium |  | 90000 | 73000 |  |  | 80000 | 209 | 81 | [9 empty] | Federally-Regulated Consumer Product | 03/17/2021 | 202535291 | 12/01/2021
Carrier Corp. - Syracuse | Tempstar | RGW060KE* | Natural Gas | Induced Draft | True | True | 1 | False | Down |  | None | Non-Condensing | Single-Stage |  | 1.44 | Premium |  | 90000 | 73000 |  |  | 80000 | 209 | 81 | [9 empty] | Federally-Regulated Consumer Product | 03/17/2021 | 202535291 | 12/01/2021
Carrier Corp. - Syracuse | Tempstar | RGW060KR* | LPG | Induced Draft | True | True | 1 | False | Down |  | None | Non-Condensing | Single-Stage |  | 1.44 | Premium |  | 90000 | 73000 |  |  | 80000 | 209 | 81 | [9 empty] | Federally-Regulated Consumer Product | 03/17/2021 | 202535299 | 12/01/2021
Carrier Corp. - Syracuse | Tempstar | RGW048KE* | LPG | Induced Draft | True | True | 1 | False | Down |  | None | Non-Condensing | Single-Stage |  | 1.53 | Premium |  | 90000 | 73000 |  |  | 80000 | 209 | 81 | [9 empty] | Federally-Regulated Consumer Product | 03/17/2021 | 202535290 | 12/01/2021
Carrier Corp. - Syracuse | Tempstar | RGW060KR* | LPG | Induced Draft | True | True | 1 | False | Horizontal |  | None | Non-Condensing | Single-Stage |  | 1.44 | Premium |  | 90000 | 73000 |  |  | 80000 | 209 | 81 | [9 empty] | Federally-Regulated Consumer Product | 03/17/2021 | 202535299 | 12/01/2021
Carrier Corp. - Syracuse | Tempstar | RGW048KR* | Natural Gas | Induced Draft | True | True | 1 | False | Horizontal |  | None | Non-Condensing | Single-Stage |  | 1.53 | Premium |  | 90000 | 73000 |  |  | 80000 | 209 | 81 | [9 empty] | Federally-Regulated Consumer Product | 03/17/2021 | 202535298 | 12/01/2021
Carrier Corp. - Syracuse | Tempstar | RGW048KR* | Natural Gas | Induced Draft | True | True | 1 | False | Down |  | None | Non-Condensing | Single-Stage |  | 1.53 | Premium |  | 90000 | 73000 |  |  | 80000 | 209 | 81 | [9 empty] | Federally-Regulated Consumer Product | 03/17/2021 | 202535298 | 12/01/2021
Carrier Corp. - Syracuse | Tempstar | RGV060KR* | Natural Gas | Induced Draft | True | True | 1 | False | Down |  | None | Non-Condensing | Single-Stage |  | 1.44 | Premium |  | 90000 | 73000 |  |  | 80000 | 209 | 81 | [9 empty] | Federally-Regulated Consumer Product | 03/17/2021 | 202535283 | 12/01/2021
Carrier Corp. - Syracuse | Tempstar | RGV060KE* | LPG | Induced Draft | True | True | 1 | False | Down |  | None | Non-Condensing | Single-Stage |  | 1.44 | Premium |  | 90000 | 73000 |  |  | 80000 | 209 | 81 | [9 empty] | Federally-Regulated Consumer Product | 03/17/2021 | 202535275 | 12/01/2021
Carrier Corp. - Syracuse | Tempstar | RGV048KE* | LPG | Induced Draft | True | True | 1 | False | Down |  | None | Non-Condensing | Single-Stage |  | 1.53 | Premium |  | 90000 | 73000 |  |  | 80000 | 209 | 81 | [9 empty] | Federally-Regulated Consumer Product | 03/17/2021 | 202535274 | 12/01/2021
Carrier Corp. - Syracuse | Tempstar | RGW060KR* | Natural Gas | Induced Draft | True | True | 1 | False | Down |  | None | Non-Condensing | Single-Stage |  | 1.44 | Premium |  | 90000 | 73000 |  |  | 80000 | 209 | 81 | [9 empty] | Federally-Regulated Consumer Product | 03/17/2021 | 202535299 | 12/01/2021
Carrier Corp. - Syracuse | Tempstar | RGV048KR* | Natural Gas | Induced Draft | True | True | 1 | False | Horizontal |  | None | Non-Condensing | Single-Stage |  | 1.53 | Premium |  | 90000 | 73000 |  |  | 80000 | 209 | 81 | [9 empty] | Federally-Regulated Consumer Product | 03/17/2021 | 202535282 | 12/01/2021
Carrier Corp. - Syracuse | Tempstar | RGV060KR* | LPG | Induced Draft | True | True | 1 | False | Down |  | None | Non-Condensing | Single-Stage |  | 1.44 | Premium |  | 90000 | 73000 |  |  | 80000 | 209 | 81 | [9 empty] | Federally-Regulated Consumer Product | 03/17/2021 | 202535283 | 12/01/2021
Carrier Corp. - Syracuse | Tempstar | RGV060KE* | LPG | Induced Draft | True | True | 1 | False | Horizontal |  | None | Non-Condensing | Single-Stage |  | 1.44 | Premium |  | 90000 | 73000 |  |  | 80000 | 209 | 81 | [9 empty] | Federally-Regulated Consumer Product | 03/17/2021 | 202535275 | 12/01/2021
Carrier Corp. - Syracuse | Tempstar | RGV048KR* | LPG | Induced Draft | True | True | 1 | False | Horizontal |  | None | Non-Condensing | Single-Stage |  | 1.53 | Premium |  | 90000 | 73000 |  |  | 80000 | 209 | 81 | [9 empty] | Federally-Regulated Consumer Product | 03/17/2021 | 202535282 | 12/01/2021
Carrier Corp. - Syracuse | Tempstar | RGW060KE* | LPG | Induced Draft | True | True | 1 | False | Horizontal |  | None | Non-Condensing | Single-Stage |  | 1.44 | Premium |  | 90000 | 73000 |  |  | 80000 | 209 | 81 | [9 empty] | Federally-Regulated Consumer Product | 03/17/2021 | 202535291 | 12/01/2021
Carrier Corp. - Syracuse | Tempstar | RGV048KE* | LPG | Induced Draft | True | True | 1 | False | Horizontal |  | None | Non-Condensing | Single-Stage |  | 1.53 | Premium |  | 90000 | 73000 |  |  | 80000 | 209 | 81 | [9 empty] | Federally-Regulated Consumer Product | 03/17/2021 | 202535274 | 12/01/2021
Carrier Corp. - Syracuse | Tempstar | RGV048KE* | Natural Gas | Induced Draft | True | True | 1 | False | Down |  | None | Non-Condensing | Single-Stage |  | 1.53 | Premium |  | 90000 | 73000 |  |  | 80000 | 209 | 81 | [9 empty] | Federally-Regulated Consumer Product | 03/17/2021 | 202535274 | 12/01/2021
Carrier Corp. - Syracuse | Tempstar | RGV060KR* | Natural Gas | Induced Draft | True | True | 1 | False | Horizontal |  | None | Non-Condensing | Single-Stage |  | 1.44 | Premium |  | 90000 | 73000 |  |  | 80000 | 209 | 81 | [9 empty] | Federally-Regulated Consumer Product | 03/17/2021 | 202535283 | 12/01/2021
Carrier Corp. - Syracuse | Tempstar | RGV048KE* | Natural Gas | Induced Draft | True | True | 1 | False | Horizontal |  | None | Non-Condensing | Single-Stage |  | 1.53 | Premium |  | 90000 | 73000 |  |  | 80000 | 209 | 81 | [9 empty] | Federally-Regulated Consumer Product | 03/17/2021 | 202535274 | 12/01/2021
Carrier Corp. - Syracuse | Tempstar | RGW048KE* | LPG | Induced Draft | True | True | 1 | False | Horizontal |  | None | Non-Condensing | Single-Stage |  | 1.53 | Premium |  | 90000 | 73000 |  |  | 80000 | 209 | 81 | [9 empty] | Federally-Regulated Consumer Product | 03/17/2021 | 202535290 | 12/01/2021
Carrier Corp. - Syracuse | Tempstar | RGW048KE* | Natural Gas | Induced Draft | True | True | 1 | False | Down |  | None | Non-Condensing | Single-Stage |  | 1.53 | Premium |  | 90000 | 73000 |  |  | 80000 | 209 | 81 | [9 empty] | Federally-Regulated Consumer Product | 03/17/2021 | 202535290 | 12/01/2021
Carrier Corp. - Syracuse | Tempstar | RGV060KE* | Natural Gas | Induced Draft | True | True | 1 | False | Horizontal |  | None | Non-Condensing | Single-Stage |  | 1.44 | Premium |  | 90000 | 73000 |  |  | 80000 | 209 | 81 | [9 empty] | Federally-Regulated Consumer Product | 03/17/2021 | 202535275 | 12/01/2021
Carrier Corp. - Syracuse | Tempstar | RGV048KR* | Natural Gas | Induced Draft | True | True | 1 | False | Down |  | None | Non-Condensing | Single-Stage |  | 1.53 | Premium |  | 90000 | 73000 |  |  | 80000 | 209 | 81 | [9 empty] | Federally-Regulated Consumer Product | 03/17/2021 | 202535282 | 12/01/2021
Carrier Corp. - Syracuse | Tempstar | RGV060KR* | LPG | Induced Draft | True | True | 1 | False | Horizontal |  | None | Non-Condensing | Single-Stage |  | 1.44 | Premium |  | 90000 | 73000 |  |  | 80000 | 209 | 81 | [9 empty] | Federally-Regulated Consumer Product | 03/17/2021 | 202535283 | 12/01/2021
Carrier Corp. - Syracuse | Tempstar | RGW048KE* | Natural Gas | Induced Draft | True | True | 1 | False | Horizontal |  | None | Non-Condensing | Single-Stage |  | 1.53 | Premium |  | 90000 | 73000 |  |  | 80000 | 209 | 81 | [9 empty] | Federally-Regulated Consumer Product | 03/17/2021 | 202535290 | 12/01/2021
Carrier Corp. - Syracuse | Tempstar | RGW048KR* | LPG | Induced Draft | True | True | 1 | False | Down |  | None | Non-Condensing | Single-Stage |  | 1.53 | Premium |  | 90000 | 73000 |  |  | 80000 | 209 | 81 | [9 empty] | Federally-Regulated Consumer Product | 03/17/2021 | 202535298 | 12/01/2021
Nordyne, LLC | All Pro | VR8GE-024K045C1 | LPG | Induced Draft | True | True | 1 | False | Down |  | None | Non-Condensing | Single-Stage |  | 0.5 | Standard |  | 45000 | 36000 |  |  | 38000 | 233 | 81 | [9 empty] | Federally-Regulated Consumer Product | 11/10/2021 | 207192233 | 12/01/2021
Nordyne, LLC | All Pro | VG7TE-060D-V24B1 | Natural Gas | Induced Draft | True | False | 1 | False | Up |  | None | Condensing | Two-Stage Modulating |  | 0.5 | Premium |  | 60000 | 57000 |  |  | 48000 | 266 | 96 | 78 | [8 empty] | Federally-Regulated Consumer Product | 11/10/2021 | 207192209 | 12/01/2021
Nordyne, LLC | All Pro | VG7TE-060D-E24B1 | Natural Gas | Induced Draft | True | False | 1 | False | Up |  | None | Condensing | Two-Stage Modulating |  | 0.5 | Standard |  | 60000 | 57000 |  |  | 48000 | 274 | 96 | 78 | [8 empty] | Federally-Regulated Consumer Product | 11/10/2021 | 207192180 | 12/01/2021
Nordyne, LLC | All Pro | VR8GE-X60K096C1 | LPG | Induced Draft | True | True | 1 | False | Down |  | None | Non-Condensing | Single-Stage |  | 1 | Standard |  | 96000 | 77000 |  |  | 77000 | 455 | 81 | 78 | [8 empty] | Federally-Regulated Consumer Product | 11/10/2021 | 207192227 | 12/01/2021
Nordyne, LLC | All Pro | VR8GE-048K096C1 | Natural Gas | Induced Draft | True | True | 1 | False | Horizontal |  | None | Non-Condensing | Single-Stage |  | 0.75 | Standard |  | 96000 | 77000 |  |  | 76000 | 542 | 81 | [9 empty] | Federally-Regulated Consumer Product | 11/10/2021 | 207192231 | 12/01/2021
Nordyne, LLC | All Pro | VR8GE-042K096C1 | LPG | Induced Draft | True | True | 1 | False | Down |  | None | Non-Condensing | Single-Stage |  | 0.75 | Standard |  | 96000 | 77000 |  |  | 76000 | 542 | 81 | [9 empty] | Federally-Regulated Consumer Product | 11/10/2021 | 207192230 | 12/01/2021
Nordyne, LLC | All Pro | VR8GE-X60K096C1 | Natural Gas | Induced Draft | True | True | 1 | False | Down |  | None | Non-Condensing | Single-Stage |  | 1 | Standard |  | 96000 | 77000 |  |  | 77000 | 455 | 81 | 78 | [8 empty] | Federally-Regulated Consumer Product | 11/10/2021 | 207192227 | 12/01/2021
Nordyne, LLC | All Pro | VR8GE-X60K096C1 | LPG | Induced Draft | True | True | 1 | False | Horizontal |  | None | Non-Condensing | Single-Stage |  | 1 | Standard |  | 96000 | 77000 |  |  | 77000 | 455 | 81 | 78 | [8 empty] | Federally-Regulated Consumer Product | 11/10/2021 | 207192227 | 12/01/2021
Nordyne, LLC | All Pro | VR8GE-030K072C1 | LPG | Induced Draft | True | True | 1 | False | Down |  | None | Non-Condensing | Single-Stage |  | 0.5 | Standard |  | 72000 | 58000 |  |  | 58000 | 311 | 81 | 78 | [8 empty] | Federally-Regulated Consumer Product | 11/10/2021 | 207192224 | 12/01/2021
Nordyne, LLC | All Pro | VR8GE-042K072C1 | Natural Gas | Induced Draft | True | True | 1 | False | Down |  | None | Non-Condensing | Single-Stage |  | 0.75 | Standard |  | 72000 | 58000 |  |  | 58000 | 309 | 81 | [9 empty] | Federally-Regulated Consumer Product | 11/10/2021 | 207192232 | 12/01/2021
Nordyne, LLC | All Pro | VR8GE-X60K120C1 | LPG | Induced Draft | True | True | 1 | False | Down |  | None | Non-Condensing | Single-Stage |  | 1 | Standard |  | 120000 | 97000 |  |  | 115000 | 754 | 81 | 78 | [8 empty] | Federally-Regulated Consumer Product | 11/10/2021 | 207192225 | 12/01/2021
Nordyne, LLC | All Pro | VR8GE-024K045C1 | LPG | Induced Draft | True | True | 1 | False | Horizontal |  | None | Non-Condensing | Single-Stage |  | 0.5 | Standard |  | 45000 | 36000 |  |  | 38000 | 233 | 81 | [9 empty] | Federally-Regulated Consumer Product | 11/10/2021 | 207192233 | 12/01/2021
Nordyne, LLC | All Pro | VR8GE-036K072C1 | Natural Gas | Induced Draft | True | True | 1 | False | Down |  | None | Non-Condensing | Single-Stage |  | 0.75 | Standard |  | 72000 | 58000 |  |  | 58000 | 311 | 81 | 78 | [8 empty] | Federally-Regulated Consumer Product | 11/10/2021 | 207192226 | 12/01/2021
Nordyne, LLC | All Pro | VR8GE-042K072C1 | LPG | Induced Draft | True | True | 1 | False | Down |  | None | Non-Condensing | Single-Stage |  | 0.75 | Standard |  | 72000 | 58000 |  |  | 58000 | 309 | 81 | [9 empty] | Federally-Regulated Consumer Product | 11/10/2021 | 207192232 | 12/01/2021
Nordyne, LLC | All Pro | VR8GE-036K072C1 | LPG | Induced Draft | True | True | 1 | False | Horizontal |  | None | Non-Condensing | Single-Stage |  | 0.75 | Standard |  | 72000 | 58000 |  |  | 58000 | 311 | 81 | 78 | [8 empty] | Federally-Regulated Consumer Product | 11/10/2021 | 207192226 | 12/01/2021
Nordyne, LLC | All Pro | VG7TN-115D-E45D1 | LPG | Induced Draft | True | False | 1 | False | Down |  | None | Condensing | Two-Stage Modulating |  | 1 | Standard |  | 115000 | 110000 |  |  | 96000 | 351 | 96 | 78 | [8 empty] | Federally-Regulated Consumer Product | 11/10/2021 | 207192218 | 12/01/2021
Nordyne, LLC | All Pro | VG7TE-060D-E24B1 | LPG | Induced Draft | True | False | 1 | False | Up |  | None | Condensing | Two-Stage Modulating |  | 0.5 | Standard |  | 60000 | 57000 |  |  | 48000 | 274 | 96 | 78 | [8 empty] | Federally-Regulated Consumer Product | 11/10/2021 | 207192180 | 12/01/2021
Nordyne, LLC | All Pro | VR8GE-030K072C1 | Natural Gas | Induced Draft | True | True | 1 | False | Down |  | None | Non-Condensing | Single-Stage |  | 0.5 | Standard |  | 72000 | 58000 |  |  | 58000 | 311 | 81 | 78 | [8 empty] | Federally-Regulated Consumer Product | 11/10/2021 | 207192224 | 12/01/2021
Nordyne, LLC | All Pro | VG7TE-080D-V35C1 | LPG | Induced Draft | True | False | 1 | False | Up |  | None | Condensing | Two-Stage Modulating |  | 0.75 | Standard |  | 80000 | 76000 |  |  | 64000 | 231 | 96 | 78 | [8 empty] | Federally-Regulated Consumer Product | 11/10/2021 | 207192213 | 12/01/2021
Nordyne, LLC | All Pro | VG7TC-060D-E24B1 | Natural Gas | Induced Draft | True | False | 1 | False | Up |  | None | Condensing | Two-Stage Modulating |  | 0.5 | Standard |  | 60000 | 57000 |  |  | 48000 | 189 | 95 | 78 | [8 empty] | Federally-Regulated Consumer Product | 11/10/2021 | 207192176 | 12/01/2021
Nordyne, LLC | All Pro | VR8GE-X60K120C1 | Natural Gas | Induced Draft | True | True | 1 | False | Horizontal |  | None | Non-Condensing | Single-Stage |  | 1 | Standard |  | 120000 | 97000 |  |  | 115000 | 754 | 81 | 78 | [8 empty] | Federally-Regulated Consumer Product | 11/10/2021 | 207192225 | 12/01/2021
Nordyne, LLC | All Pro | VG7TN-060D-E24B1 | LPG | Induced Draft | True | False | 1 | False | Down |  | None | Condensing | Two-Stage Modulating |  | 0.5 | Standard |  | 60000 | 57000 |  |  | 48000 | 213 | 96 | 78 | [8 empty] | Federally-Regulated Consumer Product | 11/10/2021 | 207192215 | 12/01/2021
Nordyne, LLC | All Pro | VR8GE-036K096C1 | LPG | Induced Draft | True | True | 1 | False | Horizontal |  | None | Non-Condensing | Single-Stage |  | 0.75 | Standard |  | 96000 | 77000 |  |  | 77000 | 468 | 81 | [9 empty] | Federally-Regulated Consumer Product | 11/10/2021 | 207192229 | 12/01/2021
Nordyne, LLC | All Pro | VG7TC-060D-E24B1 | LPG | Induced Draft | True | False | 1 | False | Up |  | None | Condensing | Two-Stage Modulating |  | 0.5 | Standard |  | 60000 | 57000 |  |  | 48000 | 189 | 95 | 78 | [8 empty] | Federally-Regulated Consumer Product | 11/10/2021 | 207192176 | 12/01/2021
Nordyne, LLC | All Pro | VR8GE-024K072C1 | Natural Gas | Induced Draft | True | True | 1 | False | Horizontal |  | None | Non-Condensing | Single-Stage |  | 0.5 | Standard |  | 72000 | 58000 |  |  | 58000 | 311 | 81 | 78 | [8 empty] | Federally-Regulated Consumer Product | 11/10/2021 | 207192223 | 12/01/2021
Nordyne, LLC | All Pro | VG7TN-100D-E35C1 | LPG | Induced Draft | True | False | 1 | False | Down |  | None | Condensing | Two-Stage Modulating |  | 0.75 | Premium |  | 100000 | 96000 |  |  | 97000 | 442 | 96 | 78 | [8 empty] | Federally-Regulated Consumer Product | 11/10/2021 | 207192217 | 12/01/2021
Nordyne, LLC | All Pro | VR8GE-048K096C1 | LPG | Induced Draft | True | True | 1 | False | Down |  | None | Non-Condensing | Single-Stage |  | 0.75 | Standard |  | 96000 | 77000 |  |  | 76000 | 542 | 81 | [9 empty] | Federally-Regulated Consumer Product | 11/10/2021 | 207192231 | 12/01/2021
Nordyne, LLC | All Pro | VG7TC-060*-E24B1 | Natural Gas | Induced Draft | True | False | 1 | False | Horizontal |  | None | Condensing | Two-Stage Modulating |  | 0.5 | Standard |  | 60000 | 57000 |  |  | 48000 | 189 | 95 | 78 | [8 empty] | Federally-Regulated Consumer Product | 11/10/2021 | 207192219 | 12/01/2021
Nordyne, LLC | All Pro | VG7TE-100D-E35C1 | LPG | Induced Draft | True | False | 1 | False | Up |  | None | Condensing | Two-Stage Modulating |  | 0.75 | Standard |  | 100000 | 96000 |  |  | 97000 | 572 | 96 | 78 | [8 empty] | Federally-Regulated Consumer Product | 11/10/2021 | 207192214 | 12/01/2021
Nordyne, LLC | All Pro | VG7TN-100D-E35C1 | Natural Gas | Induced Draft | True | False | 1 | False | Down |  | None | Condensing | Two-Stage Modulating |  | 0.75 | Premium |  | 100000 | 96000 |  |  | 97000 | 442 | 96 | 78 | [8 empty] | Federally-Regulated Consumer Product | 11/10/2021 | 207192217 | 12/01/2021
Nordyne, LLC | All Pro | VG7TC-060*-E24B1 | LPG | Induced Draft | True | False | 1 | False | Horizontal |  | None | Condensing | Two-Stage Modulating |  | 0.5 | Standard |  | 60000 | 57000 |  |  | 48000 | 189 | 95 | 78 | [8 empty] | Federally-Regulated Consumer Product | 11/10/2021 | 207192219 | 12/01/2021
Nordyne, LLC | All Pro | VR8GE-042K096C1 | Natural Gas | Induced Draft | True | True | 1 | False | Horizontal |  | None | Non-Condensing | Single-Stage |  | 0.75 | Standard |  | 96000 | 77000 |  |  | 76000 | 542 | 81 | [9 empty] | Federally-Regulated Consumer Product | 11/10/2021 | 207192230 | 12/01/2021
Nordyne, LLC | All Pro | VR8GE-024K072C1 | Natural Gas | Induced Draft | True | True | 1 | False | Down |  | None | Non-Condensing | Single-Stage |  | 0.5 | Standard |  | 72000 | 58000 |  |  | 58000 | 311 | 81 | 78 | [8 empty] | Federally-Regulated Consumer Product | 11/10/2021 | 207192223 | 12/01/2021
Nordyne, LLC | All Pro | VR8GE-042K072C1 | LPG | Induced Draft | True | True | 1 | False | Horizontal |  | None | Non-Condensing | Single-Stage |  | 0.75 | Standard |  | 72000 | 58000 |  |  | 58000 | 309 | 81 | [9 empty] | Federally-Regulated Consumer Product | 11/10/2021 | 207192232 | 12/01/2021
Nordyne, LLC | All Pro | VG7TE-100D-E35C1 | Natural Gas | Induced Draft | True | False | 1 | False | Up |  | None | Condensing | Two-Stage Modulating |  | 0.75 | Standard |  | 100000 | 96000 |  |  | 97000 | 572 | 96 | 78 | [8 empty] | Federally-Regulated Consumer Product | 11/10/2021 | 207192214 | 12/01/2021
Nordyne, LLC | All Pro | VR8GE-024K045C1 | Natural Gas | Induced Draft | True | True | 1 | False | Down |  | None | Non-Condensing | Single-Stage |  | 0.5 | Standard |  | 45000 | 36000 |  |  | 38000 | 233 | 81 | [9 empty] | Federally-Regulated Consumer Product | 11/10/2021 | 207192233 | 12/01/2021
Nordyne, LLC | All Pro | VG7TN-080D-E35C1 | Natural Gas | Induced Draft | True | False | 1 | False | Down |  | None | Condensing | Two-Stage Modulating |  | 0.75 | Premium |  | 80000 | 77000 |  |  | 81000 | 324 | 96 | 78 | [8 empty] | Federally-Regulated Consumer Product | 11/10/2021 | 207192216 | 12/01/2021
Nordyne, LLC | All Pro | VG7TE-080D-E35C1 | Natural Gas | Induced Draft | True | False | 1 | False | Up |  | None | Condensing | Two-Stage Modulating |  | 0.75 | Standard |  | 80000 | 76000 |  |  | 64000 | 231 | 96 | 78 | [8 empty] | Federally-Regulated Consumer Product | 11/10/2021 | 207192181 | 12/01/2021
Nordyne, LLC | All Pro | VG7TE-060D-V24B1 | LPG | Induced Draft | True | False | 1 | False | Up |  | None | Condensing | Two-Stage Modulating |  | 0.5 | Premium |  | 60000 | 57000 |  |  | 48000 | 266 | 96 | 78 | [8 empty] | Federally-Regulated Consumer Product | 11/10/2021 | 207192209 | 12/01/2021
Nordyne, LLC | All Pro | VR8GE-X60K096C1 | Natural Gas | Induced Draft | True | True | 1 | False | Horizontal |  | None | Non-Condensing | Single-Stage |  | 1 | Standard |  | 96000 | 77000 |  |  | 77000 | 455 | 81 | 78 | [8 empty] | Federally-Regulated Consumer Product | 11/10/2021 | 207192227 | 12/01/2021
Nordyne, LLC | All Pro | VR8GE-X60K120C1 | LPG | Induced Draft | True | True | 1 | False | Horizontal |  | None | Non-Condensing | Single-Stage |  | 1 | Standard |  | 120000 | 97000 |  |  | 115000 | 754 | 81 | 78 | [8 empty] | Federally-Regulated Consumer Product | 11/10/2021 | 207192225 | 12/01/2021
Nordyne, LLC | All Pro | VR8GE-024K072C1 | LPG | Induced Draft | True | True | 1 | False | Horizontal |  | None | Non-Condensing | Single-Stage |  | 0.5 | Standard |  | 72000 | 58000 |  |  | 58000 | 311 | 81 | 78 | [8 empty] | Federally-Regulated Consumer Product | 11/10/2021 | 207192223 | 12/01/2021
Nordyne, LLC | All Pro | VR8GE-024K072C1 | LPG | Induced Draft | True | True | 1 | False | Down |  | None | Non-Condensing | Single-Stage |  | 0.5 | Standard |  | 72000 | 58000 |  |  | 58000 | 311 | 81 | 78 | [8 empty] | Federally-Regulated Consumer Product | 11/10/2021 | 207192223 | 12/01/2021
Nordyne, LLC | All Pro | VR8GE-042K072C1 | Natural Gas | Induced Draft | True | True | 1 | False | Horizontal |  | None | Non-Condensing | Single-Stage |  | 0.75 | Standard |  | 72000 | 58000 |  |  | 58000 | 309 | 81 | [9 empty] | Federally-Regulated Consumer Product | 11/10/2021 | 207192232 | 12/01/2021
Nordyne, LLC | All Pro | VR8GE-036K072C1 | LPG | Induced Draft | True | True | 1 | False | Down |  | None | Non-Condensing | Single-Stage |  | 0.75 | Standard |  | 72000 | 58000 |  |  | 58000 | 311 | 81 | 78 | [8 empty] | Federally-Regulated Consumer Product | 11/10/2021 | 207192226 | 12/01/2021
Nordyne, LLC | All Pro | VR8GE-030K072C1 | LPG | Induced Draft | True | True | 1 | False | Horizontal |  | None | Non-Condensing | Single-Stage |  | 0.5 | Standard |  | 72000 | 58000 |  |  | 58000 | 311 | 81 | 78 | [8 empty] | Federally-Regulated Consumer Product | 11/10/2021 | 207192224 | 12/01/2021
Nordyne, LLC | All Pro | VR8GE-X60K120C1 | Natural Gas | Induced Draft | True | True | 1 | False | Down |  | None | Non-Condensing | Single-Stage |  | 1 | Standard |  | 120000 | 97000 |  |  | 115000 | 754 | 81 | 78 | [8 empty] | Federally-Regulated Consumer Product | 11/10/2021 | 207192225 | 12/01/2021
Nordyne, LLC | All Pro | VR8GE-036K072C1 | Natural Gas | Induced Draft | True | True | 1 | False | Horizontal |  | None | Non-Condensing | Single-Stage |  | 0.75 | Standard |  | 72000 | 58000 |  |  | 58000 | 311 | 81 | 78 | [8 empty] | Federally-Regulated Consumer Product | 11/10/2021 | 207192226 | 12/01/2021
Nordyne, LLC | All Pro | VR8GE-030K072C1 | Natural Gas | Induced Draft | True | True | 1 | False | Horizontal |  | None | Non-Condensing | Single-Stage |  | 0.5 | Standard |  | 72000 | 58000 |  |  | 58000 | 311 | 81 | 78 | [8 empty] | Federally-Regulated Consumer Product | 11/10/2021 | 207192224 | 12/01/2021
Nordyne, LLC | All Pro | VG7TE-080D-V35C1 | Natural Gas | Induced Draft | True | False | 1 | False | Up |  | None | Condensing | Two-Stage Modulating |  | 0.75 | Standard |  | 80000 | 76000 |  |  | 64000 | 231 | 96 | 78 | [8 empty] | Federally-Regulated Consumer Product | 11/10/2021 | 207192213 | 12/01/2021
Nordyne, LLC | All Pro | VG7TN-080D-E35C1 | LPG | Induced Draft | True | False | 1 | False | Down |  | None | Condensing | Two-Stage Modulating |  | 0.75 | Premium |  | 80000 | 77000 |  |  | 81000 | 324 | 96 | 78 | [8 empty] | Federally-Regulated Consumer Product | 11/10/2021 | 207192216 | 12/01/2021
Nordyne, LLC | All Pro | VR8GE-048K096C1 | Natural Gas | Induced Draft | True | True | 1 | False | Down |  | None | Non-Condensing | Single-Stage |  | 0.75 | Standard |  | 96000 | 77000 |  |  | 76000 | 542 | 81 | [9 empty] | Federally-Regulated Consumer Product | 11/10/2021 | 207192231 | 12/01/2021
Nordyne, LLC | All Pro | VG7TN-115D-E45D1 | Natural Gas | Induced Draft | True | False | 1 | False | Down |  | None | Condensing | Two-Stage Modulating |  | 1 | Standard |  | 115000 | 110000 |  |  | 96000 | 351 | 96 | 78 | [8 empty] | Federally-Regulated Consumer Product | 11/10/2021 | 207192218 | 12/01/2021
Nordyne, LLC | All Pro | VG7TN-060D-E24B1 | Natural Gas | Induced Draft | True | False | 1 | False | Down |  | None | Condensing | Two-Stage Modulating |  | 0.5 | Standard |  | 60000 | 57000 |  |  | 48000 | 213 | 96 | 78 | [8 empty] | Federally-Regulated Consumer Product | 11/10/2021 | 207192215 | 12/01/2021
Nordyne, LLC | All Pro | VG7TE-080D-E35C1 | LPG | Induced Draft | True | False | 1 | False | Up |  | None | Condensing | Two-Stage Modulating |  | 0.75 | Standard |  | 80000 | 76000 |  |  | 64000 | 231 | 96 | 78 | [8 empty] | Federally-Regulated Consumer Product | 11/10/2021 | 207192181 | 12/01/2021
Nordyne, LLC | All Pro | VR8GE-036K096C1 | Natural Gas | Induced Draft | True | True | 1 | False | Horizontal |  | None | Non-Condensing | Single-Stage |  | 0.75 | Standard |  | 96000 | 77000 |  |  | 77000 | 468 | 81 | 78 | [8 empty] | Federally-Regulated Consumer Product | 11/10/2021 | 207192229 | 12/01/2021
Nordyne, LLC | All Pro | VR8GE-042K096C1 | Natural Gas | Induced Draft | True | True | 1 | False | Down |  | None | Non-Condensing | Single-Stage |  | 0.75 | Standard |  | 96000 | 77000 |  |  | 76000 | 542 | 81 | [9 empty] | Federally-Regulated Consumer Product | 11/10/2021 | 207192230 | 12/01/2021
Nordyne, LLC | All Pro | VR8GE-042K096C1 | LPG | Induced Draft | True | True | 1 | False | Horizontal |  | None | Non-Condensing | Single-Stage |  | 0.75 | Standard |  | 96000 | 77000 |  |  | 76000 | 542 | 81 | [9 empty] | Federally-Regulated Consumer Product | 11/10/2021 | 207192230 | 12/01/2021
Nordyne, LLC | All Pro | VR8GE-036K096C1 | Natural Gas | Induced Draft | True | True | 1 | False | Down |  | None | Non-Condensing | Single-Stage |  | 0.75 | Standard |  | 96000 | 77000 |  |  | 77000 | 468 | 81 | 78 | [8 empty] | Federally-Regulated Consumer Product | 11/10/2021 | 207192229 | 12/01/2021
Nordyne, LLC | All Pro | VR8GE-024K045C1 | Natural Gas | Induced Draft | True | True | 1 | False | Horizontal |  | None | Non-Condensing | Single-Stage |  | 0.5 | Standard |  | 45000 | 36000 |  |  | 38000 | 233 | 81 | [9 empty] | Federally-Regulated Consumer Product | 11/10/2021 | 207192233 | 12/01/2021
Nordyne, LLC | All Pro | VR8GE-036K096C1 | LPG | Induced Draft | True | True | 1 | False | Down |  | None | Non-Condensing | Single-Stage |  | 0.75 | Standard |  | 96000 | 77000 |  |  | 77000 | 468 | 81 | 78 | [8 empty] | Federally-Regulated Consumer Product | 11/10/2021 | 207192229 | 12/01/2021
Nordyne, LLC | All Pro | VR8GE-048K096C1 | LPG | Induced Draft | True | True | 1 | False | Horizontal |  | None | Non-Condensing | Single-Stage |  | 0.75 | Standard |  | 96000 | 77000 |  |  | 76000 | 542 | 81 | [9 empty] | Federally-Regulated Consumer Product | 11/10/2021 | 207192231 | 12/01/2021
Nordyne, LLC | REVOLV | MG1E-056F1A*M1 | Natural Gas | Induced Draft | True | False | 1 | True | Down |  | None | Non-Condensing | Single-Stage |  | 0.75 | Standard |  | 56000 | 45000 |  |  | 56000 | 756 | 80 | 75 | [8 empty] | Federally-Regulated Consumer Product | 07/30/2019 |  | 12/01/2021
Nordyne, LLC | REVOLV | MG2R-045T1A*M* | Natural Gas | Induced Draft | True | False | 1 | True | Down |  | None | Condensing | Single-Stage |  | 0.75 | Standard |  | 45000 | 43000 |  |  | 43000 | 678 | 95 | [9 empty] | Federally-Regulated Consumer Product | 03/10/2020 |  | 12/01/2021
Nordyne, LLC | REVOLV | MG3P-108U1AAD* | LPG | Induced Draft | True | False | 1 | True | Up |  | None | Condensing | Single-Stage |  | 1 | Premium |  | 108000 | 100000 |  |  | 102000 | 683 | 92.1 | [9 empty] | Federally-Regulated Consumer Product | 09/23/2020 | 205281371 | 12/01/2021
Nordyne, LLC | REVOLV | MG1E-056F1A*M1 | LPG | Induced Draft | True | False | 1 | True | Down |  | None | Non-Condensing | Single-Stage |  | 0.75 | Standard |  | 56000 | 45000 |  |  | 56000 | 756 | 80 | 75 | [8 empty] | Federally-Regulated Consumer Product | 07/30/2019 |  | 12/01/2021
Nordyne, LLC | REVOLV | MG1E-090F1A*M1 | LPG | Induced Draft | True | False | 1 | True | Down |  | None | Non-Condensing | Single-Stage |  | 0.75 | Standard |  | 85000 | 67000 |  |  | 78000 | 470 | 80 | [9 empty] | Federally-Regulated Consumer Product | 07/16/2020 | 204541469 | 12/01/2021
Nordyne, LLC | REVOLV | MG2S-045F2ABM* | Natural Gas | Induced Draft | True | False | 1 | True | Down |  | None | Condensing | Two-Stage Modulating |  | 0.75 | Standard |  | 45000 | 44000 |  |  | 47000 | 238 | 96 | [9 empty] | Federally-Regulated Consumer Product | 12/23/2020 | 203049789 | 12/01/2021
Nordyne, LLC | REVOLV | MG3P-108U1AAD* | Natural Gas | Induced Draft | True | False | 1 | True | Up |  | None | Condensing | Single-Stage |  | 1 | Premium |  | 108000 | 100000 |  |  | 102000 | 683 | 92.1 | [9 empty] | Federally-Regulated Consumer Product | 09/23/2020 | 205281371 | 12/01/2021
Nordyne, LLC | REVOLV | MG2S-072F2ABM* | LPG | Induced Draft | True | False | 1 | True | Down |  | None | Condensing | Two-Stage Modulating |  | 0.75 | Standard |  | 72000 | 69000 |  |  | 63000 | 310 | 96 | [9 empty] | Federally-Regulated Consumer Product | 12/23/2020 | 203049801 | 12/01/2021
Nordyne, LLC | REVOLV | MG1E-090F1A*M1 | Natural Gas | Induced Draft | True | False | 1 | True | Down |  | None | Non-Condensing | Single-Stage |  | 0.75 | Standard |  | 85000 | 67000 |  |  | 78000 | 470 | 80 | [9 empty] | Federally-Regulated Consumer Product | 07/16/2020 | 204541469 | 12/01/2021
Nordyne, LLC | REVOLV | MG2S-045T2ABM* | Natural Gas | Induced Draft | True | False | 1 | True | Down |  | None | Condensing | Two-Stage Modulating |  | 0.75 | Standard |  | 45000 | 44000 |  |  | 47000 | 259 | 96 | [9 empty] | Federally-Regulated Consumer Product | 03/10/2020 |  | 12/01/2021
Nordyne, LLC | REVOLV | MG3P-090U1AAC* | LPG | Induced Draft | True | False | 1 | True | Up |  | None | Condensing | Single-Stage |  | 0.5 | Premium |  | 90000 | 80000 |  |  | 84000 | 617 | 92.1 | [9 empty] | Federally-Regulated Consumer Product | 09/30/2020 | 205281367 | 12/01/2021
Nordyne, LLC | REVOLV | MG2S-060F2ABM* | Natural Gas | Induced Draft | True | False | 1 | True | Down |  | None | Condensing | Two-Stage Modulating |  | 0.75 | Standard |  | 60000 | 58000 |  |  | 48000 | 199 | 96 | [9 empty] | Federally-Regulated Consumer Product | 12/23/2020 | 203049796 | 12/01/2021
Nordyne, LLC | REVOLV | MG1E-070F1A*M1 | LPG | Induced Draft | True | False | 1 | True | Down |  | None | Non-Condensing | Single-Stage |  | 0.75 | Standard |  | 70000 | 57000 |  |  | 56000 | 781 | 80 | 75 | [8 empty] | Federally-Regulated Consumer Product | 07/30/2019 |  | 12/01/2021
Nordyne, LLC | REVOLV | MG1E-077F1A*M1 | Natural Gas | Induced Draft | True | False | 1 | True | Down |  | None | Non-Condensing | Single-Stage |  | 0.75 | Standard |  | 77000 | 62000 |  |  | 76000 | 940 | 80 | 75 | [8 empty] | Federally-Regulated Consumer Product | 07/30/2019 |  | 12/01/2021
Nordyne, LLC | REVOLV | MG3P-090U1*AC* | Natural Gas | Induced Draft | True | False | 1 | True | Up |  | None | Condensing | Single-Stage |  | 0.5 | Premium |  | 90000 | 80000 |  |  | 84000 | 617 | 92.1 | [9 empty] | Federally-Regulated Consumer Product | 09/30/2020 | 205281368 | 12/01/2021
Nordyne, LLC | REVOLV | MG2R-060F1A*M* | LPG | Induced Draft | True | False | 1 | True | Down |  | None | Condensing | Single-Stage |  | 0.75 | Standard |  | 60000 | 57000 |  |  | 43000 | 682 | 95 | [9 empty] | Federally-Regulated Consumer Product | 12/16/2020 | 204600302 | 12/01/2021
Nordyne, LLC | REVOLV | MG2S-072T2ABM* | Natural Gas | Induced Draft | True | False | 1 | True | Down |  | None | Condensing | Two-Stage Modulating |  | 0.75 | Standard |  | 72000 | 69000 |  |  | 63000 | 303 | 96 | [9 empty] | Federally-Regulated Consumer Product | 03/10/2020 |  | 12/01/2021
Nordyne, LLC | REVOLV | MG3P-090U1AAC* | Natural Gas | Induced Draft | True | False | 1 | True | Up |  | None | Condensing | Single-Stage |  | 0.5 | Premium |  | 90000 | 80000 |  |  | 84000 | 617 | 92.1 | [9 empty] | Federally-Regulated Consumer Product | 09/30/2020 | 205281367 | 12/01/2021
Nordyne, LLC | REVOLV | MG1E-070F1A*M1 | Natural Gas | Induced Draft | True | False | 1 | True | Down |  | None | Non-Condensing | Single-Stage |  | 0.75 | Standard |  | 70000 | 57000 |  |  | 56000 | 781 | 80 | 75 | [8 empty] | Federally-Regulated Consumer Product | 07/30/2019 |  | 12/01/2021
Nordyne, LLC | REVOLV | MG1E-077F1A*M1 | LPG | Induced Draft | True | False | 1 | True | Down |  | None | Non-Condensing | Single-Stage |  | 0.75 | Standard |  | 77000 | 62000 |  |  | 76000 | 940 | 80 | 75 | [8 empty] | Federally-Regulated Consumer Product | 07/30/2019 |  | 12/01/2021
Nordyne, LLC | REVOLV | MG2S-072F2ABM* | Natural Gas | Induced Draft | True | False | 1 | True | Down |  | None | Condensing | Two-Stage Modulating |  | 0.75 | Standard |  | 72000 | 69000 |  |  | 63000 | 310 | 96 | [9 empty] | Federally-Regulated Consumer Product | 12/23/2020 | 203049801 | 12/01/2021
Nordyne, LLC | REVOLV | MG2S-072T2ABM* | LPG | Induced Draft | True | False | 1 | True | Down |  | None | Condensing | Two-Stage Modulating |  | 0.75 | Standard |  | 72000 | 69000 |  |  | 63000 | 303 | 96 | [9 empty] | Federally-Regulated Consumer Product | 03/10/2020 |  | 12/01/2021
Nordyne, LLC | REVOLV | MG2S-045T2ABM* | LPG | Induced Draft | True | False | 1 | True | Down |  | None | Condensing | Two-Stage Modulating |  | 0.75 | Standard |  | 45000 | 44000 |  |  | 47000 | 259 | 96 | [9 empty] | Federally-Regulated Consumer Product | 03/10/2020 |  | 12/01/2021
Nordyne, LLC | REVOLV | MG2R-072T1A*M* | LPG | Induced Draft | True | False | 1 | True | Down |  | None | Condensing | Single-Stage |  | 0.75 | Standard |  | 72000 | 68000 |  |  | 58000 | 818 | 95 | [9 empty] | Federally-Regulated Consumer Product | 03/10/2020 |  | 12/01/2021
Nordyne, LLC | REVOLV | MG3P-090U1*AC* | LPG | Induced Draft | True | False | 1 | True | Up |  | None | Condensing | Single-Stage |  | 0.5 | Premium |  | 90000 | 80000 |  |  | 84000 | 617 | 92.1 | [9 empty] | Federally-Regulated Consumer Product | 09/30/2020 | 205281368 | 12/01/2021
Nordyne, LLC | REVOLV | MG3P-072U1AAC* | Natural Gas | Induced Draft | True | False | 1 | True | Up |  | None | Condensing | Single-Stage |  | 0.75 | Premium |  | 72000 | 67000 |  |  | 68000 | 335 | 92.1 | [9 empty] | Federally-Regulated Consumer Product | 10/07/2020 | 205281369 | 12/01/2021
Nordyne, LLC | REVOLV | MG2S-060F2ABM* | LPG | Induced Draft | True | False | 1 | True | Down |  | None | Condensing | Two-Stage Modulating |  | 0.75 | Standard |  | 60000 | 58000 |  |  | 48000 | 199 | 96 | [9 empty] | Federally-Regulated Consumer Product | 12/23/2020 | 203049796 | 12/01/2021
Nordyne, LLC | REVOLV | MG3P-072U1AAC* | LPG | Induced Draft | True | False | 1 | True | Up |  | None | Condensing | Single-Stage |  | 0.75 | Premium |  | 72000 | 67000 |  |  | 68000 | 335 | 92.1 | [9 empty] | Federally-Regulated Consumer Product | 10/07/2020 | 205281369 | 12/01/2021
Nordyne, LLC | REVOLV | MG2R-045T1A*M* | LPG | Induced Draft | True | False | 1 | True | Down |  | None | Condensing | Single-Stage |  | 0.75 | Standard |  | 45000 | 43000 |  |  | 43000 | 678 | 95 | [9 empty] | Federally-Regulated Consumer Product | 03/10/2020 |  | 12/01/2021
Nordyne, LLC | REVOLV | MG2R-072T1A*M* | Natural Gas | Induced Draft | True | False | 1 | True | Down |  | None | Condensing | Single-Stage |  | 0.75 | Standard |  | 72000 | 68000 |  |  | 58000 | 818 | 95 | [9 empty] | Federally-Regulated Consumer Product | 03/10/2020 |  | 12/01/2021
Nordyne, LLC | REVOLV | MG2R-060F1A*M* | Natural Gas | Induced Draft | True | False | 1 | True | Down |  | None | Condensing | Single-Stage |  | 0.75 | Standard |  | 60000 | 57000 |  |  | 43000 | 682 | 95 | [9 empty] | Federally-Regulated Consumer Product | 12/16/2020 | 204600302 | 12/01/2021
Nordyne, LLC | REVOLV | MG2S-045F2ABM* | LPG | Induced Draft | True | False | 1 | True | Down |  | None | Condensing | Two-Stage Modulating |  | 0.75 | Standard |  | 45000 | 44000 |  |  | 47000 | 238 | 96 | [9 empty] | Federally-Regulated Consumer Product | 12/23/2020 | 203049789 | 12/01/2021
Carrier Corp. - Indianapolis | Keeprite | PDS436060K**1G* | LPG | Induced Draft | True | True | 1 | False | Down |  | None | Non-Condensing | Single-Stage |  | 0.5 | Standard |  | 60000 | 49000 |  |  | 58300 | 315 | 81 | 78 | [8 empty] | Federally-Regulated Consumer Product | 09/08/2020 |  | 12/01/2021
Carrier Corp. - Indianapolis | Keeprite | PDD436060K**0G* | LPG | Induced Draft | True | True | 1 | False | Down |  | None | Non-Condensing | Single-Stage |  | 0.5 | Standard |  | 60000 | 49000 |  |  | 58300 | 315 | 81 | 78 | [8 empty] | Federally-Regulated Consumer Product | 09/08/2020 |  | 12/01/2021
Carrier Corp. - Indianapolis | Keeprite | PGR524060K**1G* | Natural Gas | Induced Draft | True | True | 1 | False | Down |  | None | Non-Condensing | Two-Stage Modulating |  | 0.5 | Standard |  | 60000 | 49000 |  |  | 56300 | 179 | 81 | 78 | [8 empty] | Federally-Regulated Consumer Product | 09/08/2020 |  | 12/01/2021
Carrier Corp. - Indianapolis | Keeprite | PGR524060K**0G* | LPG | Induced Draft | True | True | 1 | False | Down |  | None | Non-Condensing | Two-Stage Modulating |  | 0.5 | Standard |  | 60000 | 49000 |  |  | 56300 | 179 | 81 | 78 | [8 empty] | Federally-Regulated Consumer Product | 09/08/2020 |  | 12/01/2021
Carrier Corp. - Indianapolis | Keeprite | PDS436060K**1G* | Natural Gas | Induced Draft | True | True | 1 | False | Down |  | None | Non-Condensing | Single-Stage |  | 0.5 | Standard |  | 60000 | 49000 |  |  | 58300 | 315 | 81 | 78 | [8 empty] | Federally-Regulated Consumer Product | 09/08/2020 |  | 12/01/2021
Carrier Corp. - Indianapolis | Keeprite | PGR542060K**0G* | LPG | Induced Draft | True | True | 1 | False | Horizontal |  | None | Non-Condensing | Two-Stage Modulating |  | 0.75 | Standard |  | 60000 | 49000 |  |  | 57600 | 106 | 81 | 78 | [8 empty] | Federally-Regulated Consumer Product | 09/08/2020 |  | 12/01/2021
Carrier Corp. - Indianapolis | Keeprite | PDD436060K**1G* | Natural Gas | Induced Draft | True | True | 1 | False | Down |  | None | Non-Condensing | Single-Stage |  | 0.5 | Standard |  | 60000 | 49000 |  |  | 58300 | 315 | 81 | 78 | [8 empty] | Federally-Regulated Consumer Product | 09/08/2020 |  | 12/01/2021
Carrier Corp. - Indianapolis | Keeprite | PGD442060K**1G* | LPG | Induced Draft | True | True | 1 | False | Horizontal |  | None | Non-Condensing | Single-Stage |  | 0.5 | Standard |  | 60000 | 49000 |  |  | 58400 | 297 | 81 | 78 | [8 empty] | Federally-Regulated Consumer Product | 09/08/2020 |  | 12/01/2021
Carrier Corp. - Indianapolis | Keeprite | PGR530060K**1G* | LPG | Induced Draft | True | True | 1 | False | Down |  | None | Non-Condensing | Two-Stage Modulating |  | 0.5 | Standard |  | 60000 | 49000 |  |  | 56300 | 179 | 81 | 78 | [8 empty] | Federally-Regulated Consumer Product | 09/08/2020 |  | 12/01/2021
Carrier Corp. - Indianapolis | Keeprite | PGS442060K**1G* | Natural Gas | Induced Draft | True | True | 1 | False | Down |  | None | Non-Condensing | Single-Stage |  | 0.5 | Standard |  | 60000 | 49000 |  |  | 58400 | 297 | 81 | 78 | [8 empty] | Federally-Regulated Consumer Product | 09/08/2020 |  | 12/01/2021
Carrier Corp. - Indianapolis | Keeprite | PDS442060K**1G* | LPG | Induced Draft | True | True | 1 | False | Down |  | None | Non-Condensing | Single-Stage |  | 0.5 | Standard |  | 60000 | 49000 |  |  | 58400 | 299 | 81 | 78 | [8 empty] | Federally-Regulated Consumer Product | 09/08/2020 |  | 12/01/2021
Carrier Corp. - Indianapolis | Keeprite | PGR530060K**0G* | Natural Gas | Induced Draft | True | True | 1 | False | Horizontal |  | None | Non-Condensing | Two-Stage Modulating |  | 0.5 | Standard |  | 60000 | 49000 |  |  | 56300 | 179 | 81 | 78 | [8 empty] | Federally-Regulated Consumer Product | 09/08/2020 |  | 12/01/2021
Carrier Corp. - Indianapolis | Keeprite | PGD442060K**0G* | Natural Gas | Induced Draft | True | True | 1 | False | Down |  | None | Non-Condensing | Single-Stage |  | 0.5 | Standard |  | 60000 | 49000 |  |  | 58400 | 297 | 81 | 78 | [8 empty] | Federally-Regulated Consumer Product | 09/08/2020 |  | 12/01/2021
Carrier Corp. - Indianapolis | Keeprite | PDD442060K**0G* | LPG | Induced Draft | True | True | 1 | False | Horizontal |  | None | Non-Condensing | Single-Stage |  | 0.5 | Standard |  | 60000 | 49000 |  |  | 58400 | 299 | 81 | 78 | [8 empty] | Federally-Regulated Consumer Product | 09/08/2020 |  | 12/01/2021
Carrier Corp. - Indianapolis | Keeprite | PGR530040K**0G* | Natural Gas | Induced Draft | True | True | 1 | False | Down |  | None | Non-Condensing | Two-Stage Modulating |  | 0.5 | Standard |  | 40000 | 33000 |  |  | 38200 | 165 | 81 | 78 | [8 empty] | Federally-Regulated Consumer Product | 09/08/2020 |  | 12/01/2021
Carrier Corp. - Indianapolis | Keeprite | PDD442060K**0G* | Natural Gas | Induced Draft | True | True | 1 | False | Horizontal |  | None | Non-Condensing | Single-Stage |  | 0.5 | Standard |  | 60000 | 49000 |  |  | 58400 | 299 | 81 | 78 | [8 empty] | Federally-Regulated Consumer Product | 09/08/2020 |  | 12/01/2021
Carrier Corp. - Indianapolis | Keeprite | PDS442060K**1G* | LPG | Induced Draft | True | True | 1 | False | Horizontal |  | None | Non-Condensing | Single-Stage |  | 0.5 | Standard |  | 60000 | 49000 |  |  | 58400 | 299 | 81 | 78 | [8 empty] | Federally-Regulated Consumer Product | 09/08/2020 |  | 12/01/2021
Carrier Corp. - Indianapolis | Keeprite | PDS442060K**0G* | LPG | Induced Draft | True | True | 1 | False | Down |  | None | Non-Condensing | Single-Stage |  | 0.5 | Standard |  | 60000 | 49000 |  |  | 58400 | 299 | 81 | 78 | [8 empty] | Federally-Regulated Consumer Product | 09/08/2020 |  | 12/01/2021
Carrier Corp. - Indianapolis | Keeprite | PGR548115K**0G* | LPG | Induced Draft | True | True | 1 | False | Horizontal |  | None | Non-Condensing | Two-Stage Modulating |  | 1 | Standard |  | 115000 | 94000 |  |  | 111200 | 402 | 81 | 78 | [8 empty] | Federally-Regulated Consumer Product | 09/08/2020 |  | 12/01/2021
Carrier Corp. - Indianapolis | Keeprite | PGR548115K**0G* | Natural Gas | Induced Draft | True | True | 1 | False | Down |  | None | Non-Condensing | Two-Stage Modulating |  | 1 | Standard |  | 115000 | 94000 |  |  | 111200 | 402 | 81 | 78 | [8 empty] | Federally-Regulated Consumer Product | 09/08/2020 |  | 12/01/2021
Carrier Corp. - Indianapolis | Keeprite | N95ESN0401712A**D | LPG | Induced Draft | True | False | 1 | True | Down |  | None | Condensing | Single-Stage |  | 0.5 | Standard |  | 40000 | 39000 |  |  | 33000 | 183 | 95 | [9 empty] | Federally-Regulated Consumer Product | 08/05/2020 | 203360690 | 12/01/2021
Carrier Corp. - Indianapolis | Keeprite | PDS442060K**1G* | Natural Gas | Induced Draft | True | True | 1 | False | Horizontal |  | None | Non-Condensing | Single-Stage |  | 0.5 | Standard |  | 60000 | 49000 |  |  | 58400 | 299 | 81 | 78 | [8 empty] | Federally-Regulated Consumer Product | 09/08/2020 |  | 12/01/2021
Carrier Corp. - Indianapolis | Keeprite | PGR542060K**1G* | Natural Gas | Induced Draft | True | True | 1 | False | Horizontal |  | None | Non-Condensing | Two-Stage Modulating |  | 0.75 | Standard |  | 60000 | 49000 |  |  | 57600 | 106 | 81 | 78 | [8 empty] | Federally-Regulated Consumer Product | 09/08/2020 |  | 12/01/2021
Carrier Corp. - Indianapolis | Keeprite | PGR524060K**0G* | Natural Gas | Induced Draft | True | True | 1 | False | Down |  | None | Non-Condensing | Two-Stage Modulating |  | 0.5 | Standard |  | 60000 | 49000 |  |  | 56300 | 179 | 81 | 78 | [8 empty] | Federally-Regulated Consumer Product | 09/08/2020 |  | 12/01/2021
Carrier Corp. - Indianapolis | Keeprite | PGR536060K**1G* | LPG | Induced Draft | True | True | 1 | False | Horizontal |  | None | Non-Condensing | Two-Stage Modulating |  | 0.75 | Standard |  | 60000 | 49000 |  |  | 57600 | 106 | 81 | 78 | [8 empty] | Federally-Regulated Consumer Product | 09/08/2020 |  | 12/01/2021
Carrier Corp. - Indianapolis | Keeprite | PGD442060K**0G* | LPG | Induced Draft | True | True | 1 | False | Horizontal |  | None | Non-Condensing | Single-Stage |  | 0.5 | Standard |  | 60000 | 49000 |  |  | 58400 | 297 | 81 | 78 | [8 empty] | Federally-Regulated Consumer Product | 09/08/2020 |  | 12/01/2021
Carrier Corp. - Indianapolis | Keeprite | PGR536060K**1G* | Natural Gas | Induced Draft | True | True | 1 | False | Down |  | None | Non-Condensing | Two-Stage Modulating |  | 0.75 | Standard |  | 60000 | 49000 |  |  | 57600 | 106 | 81 | 78 | [8 empty] | Federally-Regulated Consumer Product | 09/08/2020 |  | 12/01/2021
Carrier Corp. - Indianapolis | Keeprite | PGR536060K**0G* | LPG | Induced Draft | True | True | 1 | False | Down |  | None | Non-Condensing | Two-Stage Modulating |  | 0.75 | Standard |  | 60000 | 49000 |  |  | 57600 | 106 | 81 | 78 | [8 empty] | Federally-Regulated Consumer Product | 09/08/2020 |  | 12/01/2021
Carrier Corp. - Indianapolis | Keeprite | PGR524060K**1G* | LPG | Induced Draft | True | True | 1 | False | Horizontal |  | None | Non-Condensing | Two-Stage Modulating |  | 0.5 | Standard |  | 60000 | 49000 |  |  | 56300 | 179 | 81 | 78 | [8 empty] | Federally-Regulated Consumer Product | 09/08/2020 |  | 12/01/2021
Carrier Corp. - Indianapolis | Keeprite | PGR536060K**1G* | Natural Gas | Induced Draft | True | True | 1 | False | Horizontal |  | None | Non-Condensing | Two-Stage Modulating |  | 0.75 | Standard |  | 60000 | 49000 |  |  | 57600 | 106 | 81 | 78 | [8 empty] | Federally-Regulated Consumer Product | 09/08/2020 |  | 12/01/2021
Carrier Corp. - Indianapolis | Keeprite | PGS442060K**0G* | LPG | Induced Draft | True | True | 1 | False | Down |  | None | Non-Condensing | Single-Stage |  | 0.5 | Standard |  | 60000 | 49000 |  |  | 58400 | 297 | 81 | 78 | [8 empty] | Federally-Regulated Consumer Product | 09/08/2020 |  | 12/01/2021
Carrier Corp. - Indianapolis | Keeprite | PGR548115K**0G* | Natural Gas | Induced Draft | True | True | 1 | False | Horizontal |  | None | Non-Condensing | Two-Stage Modulating |  | 1 | Standard |  | 115000 | 94000 |  |  | 111200 | 402 | 81 | 78 | [8 empty] | Federally-Regulated Consumer Product | 09/08/2020 |  | 12/01/2021
Carrier Corp. - Indianapolis | Keeprite | PGS442060K**0G* | Natural Gas | Induced Draft | True | True | 1 | False | Horizontal |  | None | Non-Condensing | Single-Stage |  | 0.5 | Standard |  | 60000 | 49000 |  |  | 58400 | 297 | 81 | 78 | [8 empty] | Federally-Regulated Consumer Product | 09/08/2020 |  | 12/01/2021
Carrier Corp. - Indianapolis | Keeprite | PGS442060K**1G* | LPG | Induced Draft | True | True | 1 | False | Down |  | None | Non-Condensing | Single-Stage |  | 0.5 | Standard |  | 60000 | 49000 |  |  | 58400 | 297 | 81 | 78 | [8 empty] | Federally-Regulated Consumer Product | 09/08/2020 |  | 12/01/2021
Carrier Corp. - Indianapolis | Keeprite | PDD442060K**0G* | Natural Gas | Induced Draft | True | True | 1 | False | Down |  | None | Non-Condensing | Single-Stage |  | 0.5 | Standard |  | 60000 | 49000 |  |  | 58400 | 299 | 81 | 78 | [8 empty] | Federally-Regulated Consumer Product | 09/08/2020 |  | 12/01/2021
Carrier Corp. - Indianapolis | Keeprite | PGR530040K**0G* | Natural Gas | Induced Draft | True | True | 1 | False | Horizontal |  | None | Non-Condensing | Two-Stage Modulating |  | 0.5 | Standard |  | 40000 | 33000 |  |  | 38200 | 165 | 81 | 78 | [8 empty] | Federally-Regulated Consumer Product | 09/08/2020 |  | 12/01/2021
Carrier Corp. - Indianapolis | Keeprite | G97CMN0601714A*D | Natural Gas | Induced Draft | True | False | 1 | False | Down |  | None | Condensing | Step Modulating |  | 0.5 | Standard |  | 60000 | 58000 |  |  | 47900 | 173 | 95 | 78 | [8 empty] | Federally-Regulated Consumer Product | 09/08/2020 |  | 12/01/2021
Carrier Corp. - Indianapolis | Keeprite | PGR542060K**1G* | LPG | Induced Draft | True | True | 1 | False | Down |  | None | Non-Condensing | Two-Stage Modulating |  | 0.75 | Standard |  | 60000 | 49000 |  |  | 57600 | 106 | 81 | 78 | [8 empty] | Federally-Regulated Consumer Product | 09/08/2020 |  | 12/01/2021
Carrier Corp. - Indianapolis | Keeprite | PGS442060K**0G* | Natural Gas | Induced Draft | True | True | 1 | False | Down |  | None | Non-Condensing | Single-Stage |  | 0.5 | Standard |  | 60000 | 49000 |  |  | 58400 | 297 | 81 | 78 | [8 empty] | Federally-Regulated Consumer Product | 09/08/2020 |  | 12/01/2021
Carrier Corp. - Indianapolis | Keeprite | PDS436060K**0G* | Natural Gas | Induced Draft | True | True | 1 | False | Horizontal |  | None | Non-Condensing | Single-Stage |  | 0.5 | Standard |  | 60000 | 49000 |  |  | 58300 | 315 | 81 | 78 | [8 empty] | Federally-Regulated Consumer Product | 09/08/2020 |  | 12/01/2021
Carrier Corp. - Indianapolis | Keeprite | PGR548115K**0G* | LPG | Induced Draft | True | True | 1 | False | Down |  | None | Non-Condensing | Two-Stage Modulating |  | 1 | Standard |  | 115000 | 94000 |  |  | 111200 | 402 | 81 | 78 | [8 empty] | Federally-Regulated Consumer Product | 09/08/2020 |  | 12/01/2021
Carrier Corp. - Indianapolis | Keeprite | PGR524060K**1G* | LPG | Induced Draft | True | True | 1 | False | Down |  | None | Non-Condensing | Two-Stage Modulating |  | 0.5 | Standard |  | 60000 | 49000 |  |  | 56300 | 179 | 81 | 78 | [8 empty] | Federally-Regulated Consumer Product | 09/08/2020 |  | 12/01/2021
Carrier Corp. - Indianapolis | Keeprite | PDD436060K**1G* | LPG | Induced Draft | True | True | 1 | False | Horizontal |  | None | Non-Condensing | Single-Stage |  | 0.5 | Standard |  | 60000 | 49000 |  |  | 58300 | 315 | 81 | 78 | [8 empty] | Federally-Regulated Consumer Product | 09/08/2020 |  | 12/01/2021
Carrier Corp. - Indianapolis | Keeprite | PGR542060K**1G* | Natural Gas | Induced Draft | True | True | 1 | False | Down |  | None | Non-Condensing | Two-Stage Modulating |  | 0.75 | Standard |  | 60000 | 49000 |  |  | 57600 | 106 | 81 | 78 | [8 empty] | Federally-Regulated Consumer Product | 09/08/2020 |  | 12/01/2021
Carrier Corp. - Indianapolis | Keeprite | G97CMN0601714A*D | LPG | Induced Draft | True | False | 1 | False | Down |  | None | Condensing | Step Modulating |  | 0.5 | Standard |  | 60000 | 58000 |  |  | 47900 | 173 | 95 | 78 | [8 empty] | Federally-Regulated Consumer Product | 09/08/2020 |  | 12/01/2021
Carrier Corp. - Indianapolis | Keeprite | PDD442060K**1G* | Natural Gas | Induced Draft | True | True | 1 | False | Down |  | None | Non-Condensing | Single-Stage |  | 0.5 | Standard |  | 60000 | 49000 |  |  | 58400 | 299 | 81 | 78 | [8 empty] | Federally-Regulated Consumer Product | 09/08/2020 |  | 12/01/2021
Carrier Corp. - Indianapolis | Keeprite | PDD436060K**1G* | Natural Gas | Induced Draft | True | True | 1 | False | Horizontal |  | None | Non-Condensing | Single-Stage |  | 0.5 | Standard |  | 60000 | 49000 |  |  | 58300 | 315 | 81 | 78 | [8 empty] | Federally-Regulated Consumer Product | 09/08/2020 |  | 12/01/2021
Carrier Corp. - Indianapolis | Keeprite | PGR530040K**0G* | LPG | Induced Draft | True | True | 1 | False | Horizontal |  | None | Non-Condensing | Two-Stage Modulating |  | 0.5 | Standard |  | 40000 | 33000 |  |  | 38200 | 165 | 81 | 78 | [8 empty] | Federally-Regulated Consumer Product | 09/08/2020 |  | 12/01/2021
Carrier Corp. - Indianapolis | Keeprite | PGD442060K**0G* | Natural Gas | Induced Draft | True | True | 1 | False | Horizontal |  | None | Non-Condensing | Single-Stage |  | 0.5 | Standard |  | 60000 | 49000 |  |  | 58400 | 297 | 81 | 78 | [8 empty] | Federally-Regulated Consumer Product | 09/08/2020 |  | 12/01/2021
Carrier Corp. - Indianapolis | Keeprite | PDS442060K**0G* | LPG | Induced Draft | True | True | 1 | False | Horizontal |  | None | Non-Condensing | Single-Stage |  | 0.5 | Standard |  | 60000 | 49000 |  |  | 58400 | 299 | 81 | 78 | [8 empty] | Federally-Regulated Consumer Product | 09/08/2020 |  | 12/01/2021
Carrier Corp. - Indianapolis | Keeprite | PGS442060K**1G* | LPG | Induced Draft | True | True | 1 | False | Horizontal |  | None | Non-Condensing | Single-Stage |  | 0.5 | Standard |  | 60000 | 49000 |  |  | 58400 | 297 | 81 | 78 | [8 empty] | Federally-Regulated Consumer Product | 09/08/2020 |  | 12/01/2021
Carrier Corp. - Indianapolis | Keeprite | PGR530060K**0G* | LPG | Induced Draft | True | True | 1 | False | Down |  | None | Non-Condensing | Two-Stage Modulating |  | 0.5 | Standard |  | 60000 | 49000 |  |  | 56300 | 179 | 81 | 78 | [8 empty] | Federally-Regulated Consumer Product | 09/08/2020 |  | 12/01/2021
Carrier Corp. - Indianapolis | Keeprite | PDS436060K**1G* | Natural Gas | Induced Draft | True | True | 1 | False | Horizontal |  | None | Non-Condensing | Single-Stage |  | 0.5 | Standard |  | 60000 | 49000 |  |  | 58300 | 315 | 81 | 78 | [8 empty] | Federally-Regulated Consumer Product | 09/08/2020 |  | 12/01/2021
Carrier Corp. - Indianapolis | Keeprite | PGR530040K**1G* | LPG | Induced Draft | True | True | 1 | False | Horizontal |  | None | Non-Condensing | Two-Stage Modulating |  | 0.5 | Standard |  | 40000 | 33000 |  |  | 38200 | 165 | 81 | 78 | [8 empty] | Federally-Regulated Consumer Product | 09/08/2020 |  | 12/01/2021
Carrier Corp. - Indianapolis | Keeprite | PGR548115K**1G* | Natural Gas | Induced Draft | True | True | 1 | False | Down |  | None | Non-Condensing | Two-Stage Modulating |  | 1 | Standard |  | 115000 | 94000 |  |  | 111200 | 402 | 81 | 78 | [8 empty] | Federally-Regulated Consumer Product | 09/08/2020 |  | 12/01/2021
Carrier Corp. - Indianapolis | Keeprite | PGR530060K**1G* | Natural Gas | Induced Draft | True | True | 1 | False | Horizontal |  | None | Non-Condensing | Two-Stage Modulating |  | 0.5 | Standard |  | 60000 | 49000 |  |  | 56300 | 179 | 81 | 78 | [8 empty] | Federally-Regulated Consumer Product | 09/08/2020 |  | 12/01/2021
Carrier Corp. - Indianapolis | Keeprite | PGR542060K**0G* | Natural Gas | Induced Draft | True | True | 1 | False | Horizontal |  | None | Non-Condensing | Two-Stage Modulating |  | 0.75 | Standard |  | 60000 | 49000 |  |  | 57600 | 106 | 81 | 78 | [8 empty] | Federally-Regulated Consumer Product | 09/08/2020 |  | 12/01/2021
Carrier Corp. - Indianapolis | Keeprite | PGS442060K**0G* | LPG | Induced Draft | True | True | 1 | False | Horizontal |  | None | Non-Condensing | Single-Stage |  | 0.5 | Standard |  | 60000 | 49000 |  |  | 58400 | 297 | 81 | 78 | [8 empty] | Federally-Regulated Consumer Product | 09/08/2020 |  | 12/01/2021
Carrier Corp. - Indianapolis | Keeprite | PDS436060K**0G* | Natural Gas | Induced Draft | True | True | 1 | False | Down |  | None | Non-Condensing | Single-Stage |  | 0.5 | Standard |  | 60000 | 49000 |  |  | 58300 | 315 | 81 | 78 | [8 empty] | Federally-Regulated Consumer Product | 09/08/2020 |  | 12/01/2021
Carrier Corp. - Indianapolis | Keeprite | PGR530040K**1G* | Natural Gas | Induced Draft | True | True | 1 | False | Horizontal |  | None | Non-Condensing | Two-Stage Modulating |  | 0.5 | Standard |  | 40000 | 33000 |  |  | 38200 | 165 | 81 | 78 | [8 empty] | Federally-Regulated Consumer Product | 09/08/2020 |  | 12/01/2021
Carrier Corp. - Indianapolis | Keeprite | PGR530060K**1G* | Natural Gas | Induced Draft | True | True | 1 | False | Down |  | None | Non-Condensing | Two-Stage Modulating |  | 0.5 | Standard |  | 60000 | 49000 |  |  | 56300 | 179 | 81 | 78 | [8 empty] | Federally-Regulated Consumer Product | 09/08/2020 |  | 12/01/2021
Carrier Corp. - Indianapolis | Keeprite | PGD442060K**1G* | Natural Gas | Induced Draft | True | True | 1 | False | Horizontal |  | None | Non-Condensing | Single-Stage |  | 0.5 | Standard |  | 60000 | 49000 |  |  | 58400 | 297 | 81 | 78 | [8 empty] | Federally-Regulated Consumer Product | 09/08/2020 |  | 12/01/2021
Carrier Corp. - Indianapolis | Keeprite | PGR524060K**0G* | Natural Gas | Induced Draft | True | True | 1 | False | Horizontal |  | None | Non-Condensing | Two-Stage Modulating |  | 0.5 | Standard |  | 60000 | 49000 |  |  | 56300 | 179 | 81 | 78 | [8 empty] | Federally-Regulated Consumer Product | 09/08/2020 |  | 12/01/2021
Carrier Corp. - Indianapolis | Keeprite | PGR530060K**0G* | Natural Gas | Induced Draft | True | True | 1 | False | Down |  | None | Non-Condensing | Two-Stage Modulating |  | 0.5 | Standard |  | 60000 | 49000 |  |  | 56300 | 179 | 81 | 78 | [8 empty] | Federally-Regulated Consumer Product | 09/08/2020 |  | 12/01/2021
Carrier Corp. - Indianapolis | Keeprite | PGD442060K**0G* | LPG | Induced Draft | True | True | 1 | False | Down |  | None | Non-Condensing | Single-Stage |  | 0.5 | Standard |  | 60000 | 49000 |  |  | 58400 | 297 | 81 | 78 | [8 empty] | Federally-Regulated Consumer Product | 09/08/2020 |  | 12/01/2021
Carrier Corp. - Indianapolis | Keeprite | PGR530060K**1G* | LPG | Induced Draft | True | True | 1 | False | Horizontal |  | None | Non-Condensing | Two-Stage Modulating |  | 0.5 | Standard |  | 60000 | 49000 |  |  | 56300 | 179 | 81 | 78 | [8 empty] | Federally-Regulated Consumer Product | 09/08/2020 |  | 12/01/2021
Carrier Corp. - Indianapolis | Keeprite | PDD436060K**0G* | Natural Gas | Induced Draft | True | True | 1 | False | Horizontal |  | None | Non-Condensing | Single-Stage |  | 0.5 | Standard |  | 60000 | 49000 |  |  | 58300 | 315 | 81 | 78 | [8 empty] | Federally-Regulated Consumer Product | 09/08/2020 |  | 12/01/2021
Carrier Corp. - Indianapolis | Keeprite | PGR530040K**1G* | LPG | Induced Draft | True | True | 1 | False | Down |  | None | Non-Condensing | Two-Stage Modulating |  | 0.5 | Standard |  | 40000 | 33000 |  |  | 38200 | 165 | 81 | 78 | [8 empty] | Federally-Regulated Consumer Product | 09/08/2020 |  | 12/01/2021
Carrier Corp. - Indianapolis | Keeprite | PGR542060K**0G* | Natural Gas | Induced Draft | True | True | 1 | False | Down |  | None | Non-Condensing | Two-Stage Modulating |  | 0.75 | Standard |  | 60000 | 49000 |  |  | 57600 | 106 | 81 | 78 | [8 empty] | Federally-Regulated Consumer Product | 09/08/2020 |  | 12/01/2021
Carrier Corp. - Indianapolis | Keeprite | PGD442060K**1G* | LPG | Induced Draft | True | True | 1 | False | Down |  | None | Non-Condensing | Single-Stage |  | 0.5 | Standard |  | 60000 | 49000 |  |  | 58400 | 297 | 81 | 78 | [8 empty] | Federally-Regulated Consumer Product | 09/08/2020 |  | 12/01/2021
Carrier Corp. - Indianapolis | Keeprite | PDD436060K**0G* | LPG | Induced Draft | True | True | 1 | False | Horizontal |  | None | Non-Condensing | Single-Stage |  | 0.5 | Standard |  | 60000 | 49000 |  |  | 58300 | 315 | 81 | 78 | [8 empty] | Federally-Regulated Consumer Product | 09/08/2020 |  | 12/01/2021
Carrier Corp. - Indianapolis | Keeprite | PGR548115K**1G* | Natural Gas | Induced Draft | True | True | 1 | False | Horizontal |  | None | Non-Condensing | Two-Stage Modulating |  | 1 | Standard |  | 115000 | 94000 |  |  | 111200 | 402 | 81 | 78 | [8 empty] | Federally-Regulated Consumer Product | 09/08/2020 |  | 12/01/2021
Carrier Corp. - Indianapolis | Keeprite | PDS436060K**1G* | LPG | Induced Draft | True | True | 1 | False | Horizontal |  | None | Non-Condensing | Single-Stage |  | 0.5 | Standard |  | 60000 | 49000 |  |  | 58300 | 315 | 81 | 78 | [8 empty] | Federally-Regulated Consumer Product | 09/08/2020 |  | 12/01/2021
Carrier Corp. - Indianapolis | Keeprite | PDS436060K**0G* | LPG | Induced Draft | True | True | 1 | False | Horizontal |  | None | Non-Condensing | Single-Stage |  | 0.5 | Standard |  | 60000 | 49000 |  |  | 58300 | 315 | 81 | 78 | [8 empty] | Federally-Regulated Consumer Product | 09/08/2020 |  | 12/01/2021
Carrier Corp. - Indianapolis | Keeprite | PDD442060K**1G* | LPG | Induced Draft | True | True | 1 | False | Horizontal |  | None | Non-Condensing | Single-Stage |  | 0.5 | Standard |  | 60000 | 49000 |  |  | 58400 | 299 | 81 | 78 | [8 empty] | Federally-Regulated Consumer Product | 09/08/2020 |  | 12/01/2021
Carrier Corp. - Indianapolis | Keeprite | PGR542060K**1G* | LPG | Induced Draft | True | True | 1 | False | Horizontal |  | None | Non-Condensing | Two-Stage Modulating |  | 0.75 | Standard |  | 60000 | 49000 |  |  | 57600 | 106 | 81 | 78 | [8 empty] | Federally-Regulated Consumer Product | 09/08/2020 |  | 12/01/2021
Carrier Corp. - Indianapolis | Keeprite | PGR530040K**1G* | Natural Gas | Induced Draft | True | True | 1 | False | Down |  | None | Non-Condensing | Two-Stage Modulating |  | 0.5 | Standard |  | 40000 | 33000 |  |  | 38200 | 165 | 81 | 78 | [8 empty] | Federally-Regulated Consumer Product | 09/08/2020 |  | 12/01/2021
Carrier Corp. - Indianapolis | Keeprite | PDD442060K**0G* | LPG | Induced Draft | True | True | 1 | False | Down |  | None | Non-Condensing | Single-Stage |  | 0.5 | Standard |  | 60000 | 49000 |  |  | 58400 | 299 | 81 | 78 | [8 empty] | Federally-Regulated Consumer Product | 09/08/2020 |  | 12/01/2021
Carrier Corp. - Indianapolis | Keeprite | N95ESN0401712A*D | LPG | Induced Draft | True | False | 1 | False | Down |  | None | Condensing | Single-Stage |  | 0.5 | Standard |  | 40000 | 39000 |  |  | 33000 | 183 | 95 | [9 empty] | Federally-Regulated Consumer Product | 08/05/2020 | 203360451 | 12/01/2021
Carrier Corp. - Indianapolis | Keeprite | PGR524060K**0G* | LPG | Induced Draft | True | True | 1 | False | Horizontal |  | None | Non-Condensing | Two-Stage Modulating |  | 0.5 | Standard |  | 60000 | 49000 |  |  | 56300 | 179 | 81 | 78 | [8 empty] | Federally-Regulated Consumer Product | 09/08/2020 |  | 12/01/2021
Carrier Corp. - Indianapolis | Keeprite | N95ESN0401712A*D | Natural Gas | Induced Draft | True | False | 1 | False | Down |  | None | Condensing | Single-Stage |  | 0.5 | Standard |  | 40000 | 39000 |  |  | 33000 | 183 | 95 | [9 empty] | Federally-Regulated Consumer Product | 08/05/2020 | 203360451 | 12/01/2021
Carrier Corp. - Indianapolis | Keeprite | PDD442060K**1G* | LPG | Induced Draft | True | True | 1 | False | Down |  | None | Non-Condensing | Single-Stage |  | 0.5 | Standard |  | 60000 | 49000 |  |  | 58400 | 299 | 81 | 78 | [8 empty] | Federally-Regulated Consumer Product | 09/08/2020 |  | 12/01/2021
Carrier Corp. - Indianapolis | Keeprite | PGR536060K**0G* | LPG | Induced Draft | True | True | 1 | False | Horizontal |  | None | Non-Condensing | Two-Stage Modulating |  | 0.75 | Standard |  | 60000 | 49000 |  |  | 57600 | 106 | 81 | 78 | [8 empty] | Federally-Regulated Consumer Product | 09/08/2020 |  | 12/01/2021
Carrier Corp. - Indianapolis | Keeprite | PDD436060K**1G* | LPG | Induced Draft | True | True | 1 | False | Down |  | None | Non-Condensing | Single-Stage |  | 0.5 | Standard |  | 60000 | 49000 |  |  | 58300 | 315 | 81 | 78 | [8 empty] | Federally-Regulated Consumer Product | 09/08/2020 |  | 12/01/2021
Carrier Corp. - Indianapolis | Keeprite | PGR542060K**0G* | LPG | Induced Draft | True | True | 1 | False | Down |  | None | Non-Condensing | Two-Stage Modulating |  | 0.75 | Standard |  | 60000 | 49000 |  |  | 57600 | 106 | 81 | 78 | [8 empty] | Federally-Regulated Consumer Product | 09/08/2020 |  | 12/01/2021
Carrier Corp. - Indianapolis | Keeprite | PGR530060K**0G* | LPG | Induced Draft | True | True | 1 | False | Horizontal |  | None | Non-Condensing | Two-Stage Modulating |  | 0.5 | Standard |  | 60000 | 49000 |  |  | 56300 | 179 | 81 | 78 | [8 empty] | Federally-Regulated Consumer Product | 09/08/2020 |  | 12/01/2021
Carrier Corp. - Indianapolis | Keeprite | PGR524060K**1G* | Natural Gas | Induced Draft | True | True | 1 | False | Horizontal |  | None | Non-Condensing | Two-Stage Modulating |  | 0.5 | Standard |  | 60000 | 49000 |  |  | 56300 | 179 | 81 | 78 | [8 empty] | Federally-Regulated Consumer Product | 09/08/2020 |  | 12/01/2021
Carrier Corp. - Indianapolis | Keeprite | PGR536060K**0G* | Natural Gas | Induced Draft | True | True | 1 | False | Down |  | None | Non-Condensing | Two-Stage Modulating |  | 0.75 | Standard |  | 60000 | 49000 |  |  | 57600 | 106 | 81 | 78 | [8 empty] | Federally-Regulated Consumer Product | 09/08/2020 |  | 12/01/2021
Carrier Corp. - Indianapolis | Keeprite | PDS442060K**1G* | Natural Gas | Induced Draft | True | True | 1 | False | Down |  | None | Non-Condensing | Single-Stage |  | 0.5 | Standard |  | 60000 | 49000 |  |  | 58400 | 299 | 81 | 78 | [8 empty] | Federally-Regulated Consumer Product | 09/08/2020 |  | 12/01/2021
Carrier Corp. - Indianapolis | Keeprite | PGR548115K**1G* | LPG | Induced Draft | True | True | 1 | False | Horizontal |  | None | Non-Condensing | Two-Stage Modulating |  | 1 | Standard |  | 115000 | 94000 |  |  | 111200 | 402 | 81 | 78 | [8 empty] | Federally-Regulated Consumer Product | 09/08/2020 |  | 12/01/2021
Carrier Corp. - Indianapolis | Keeprite | PGR530040K**0G* | LPG | Induced Draft | True | True | 1 | False | Down |  | None | Non-Condensing | Two-Stage Modulating |  | 0.5 | Standard |  | 40000 | 33000 |  |  | 38200 | 165 | 81 | 78 | [8 empty] | Federally-Regulated Consumer Product | 09/08/2020 |  | 12/01/2021
Carrier Corp. - Indianapolis | Keeprite | PGS442060K**1G* | Natural Gas | Induced Draft | True | True | 1 | False | Horizontal |  | None | Non-Condensing | Single-Stage |  | 0.5 | Standard |  | 60000 | 49000 |  |  | 58400 | 297 | 81 | 78 | [8 empty] | Federally-Regulated Consumer Product | 09/08/2020 |  | 12/01/2021
Carrier Corp. - Indianapolis | Keeprite | PGR548115K**1G* | LPG | Induced Draft | True | True | 1 | False | Down |  | None | Non-Condensing | Two-Stage Modulating |  | 1 | Standard |  | 115000 | 94000 |  |  | 111200 | 402 | 81 | 78 | [8 empty] | Federally-Regulated Consumer Product | 09/08/2020 |  | 12/01/2021
Carrier Corp. - Indianapolis | Keeprite | PDS436060K**0G* | LPG | Induced Draft | True | True | 1 | False | Down |  | None | Non-Condensing | Single-Stage |  | 0.5 | Standard |  | 60000 | 49000 |  |  | 58300 | 315 | 81 | 78 | [8 empty] | Federally-Regulated Consumer Product | 09/08/2020 |  | 12/01/2021
Carrier Corp. - Indianapolis | Keeprite | PGR536060K**1G* | LPG | Induced Draft | True | True | 1 | False | Down |  | None | Non-Condensing | Two-Stage Modulating |  | 0.75 | Standard |  | 60000 | 49000 |  |  | 57600 | 106 | 81 | 78 | [8 empty] | Federally-Regulated Consumer Product | 09/08/2020 |  | 12/01/2021
Carrier Corp. - Indianapolis | Keeprite | PGR536060K**0G* | Natural Gas | Induced Draft | True | True | 1 | False | Horizontal |  | None | Non-Condensing | Two-Stage Modulating |  | 0.75 | Standard |  | 60000 | 49000 |  |  | 57600 | 106 | 81 | 78 | [8 empty] | Federally-Regulated Consumer Product | 09/08/2020 |  | 12/01/2021
Carrier Corp. - Indianapolis | Keeprite | PDD436060K**0G* | Natural Gas | Induced Draft | True | True | 1 | False | Down |  | None | Non-Condensing | Single-Stage |  | 0.5 | Standard |  | 60000 | 49000 |  |  | 58300 | 315 | 81 | 78 | [8 empty] | Federally-Regulated Consumer Product | 09/08/2020 |  | 12/01/2021
Carrier Corp. - Indianapolis | Keeprite | N95ESN0401712A**D | Natural Gas | Induced Draft | True | False | 1 | True | Down |  | None | Condensing | Single-Stage |  | 0.5 | Standard |  | 40000 | 39000 |  |  | 33000 | 183 | 95 | [9 empty] | Federally-Regulated Consumer Product | 08/05/2020 | 203360690 | 12/01/2021
Carrier Corp. - Indianapolis | Keeprite | PDD442060K**1G* | Natural Gas | Induced Draft | True | True | 1 | False | Horizontal |  | None | Non-Condensing | Single-Stage |  | 0.5 | Standard |  | 60000 | 49000 |  |  | 58400 | 299 | 81 | 78 | [8 empty] | Federally-Regulated Consumer Product | 09/08/2020 |  | 12/01/2021
Carrier Corp. - Indianapolis | Keeprite | PGD442060K**1G* | Natural Gas | Induced Draft | True | True | 1 | False | Down |  | None | Non-Condensing | Single-Stage |  | 0.5 | Standard |  | 60000 | 49000 |  |  | 58400 | 297 | 81 | 78 | [8 empty] | Federally-Regulated Consumer Product | 09/08/2020 |  | 12/01/2021
Carrier Corp. - Indianapolis | Goettl | G97CMN0801714A | LPG | Induced Draft | True | False | 1 | False | Horizontal |  | None | Condensing | Step Modulating |  | 0.5 | Standard |  | 80000 | 78000 |  |  | 77000 | 458 | 97 | 78 | [8 empty] | Federally-Regulated Consumer Product | 10/07/2020 | 205961903 | 12/01/2021
Carrier Corp. - Indianapolis | Goettl | N95ESN0802120A*D | Natural Gas | Induced Draft | True | False | 1 | False | Down |  | None | Condensing | Single-Stage |  | 1 | Standard |  | 80000 | 78000 |  |  | 83000 | 418 | 95 | [9 empty] | Federally-Regulated Consumer Product | 07/29/2020 | 205962014 | 12/01/2021
Carrier Corp. - Indianapolis | Goettl | PDS442090K**1G* | LPG | Induced Draft | True | True | 1 | False | Down |  | None | Non-Condensing | Single-Stage |  | 0.5 | Standard |  | 90000 | 74000 |  |  | 77000 | 516 | 81 | [9 empty] | Federally-Regulated Consumer Product | 07/29/2020 | 205962093 | 12/01/2021
Carrier Corp. - Indianapolis | Goettl | PGR536090K**0G* | Natural Gas | Induced Draft | True | True | 1 | False | Down |  | None | Non-Condensing | Two-Stage Modulating |  | 0.75 | Standard |  | 90000 | 74000 |  |  | 75000 | 185 | 81 | [9 empty] | Federally-Regulated Consumer Product | 07/29/2020 | 205962151 | 12/01/2021
Carrier Corp. - Indianapolis | Goettl | G97CMN0802120A | LPG | Induced Draft | True | False | 1 | False | Up |  | None | Condensing | Step Modulating |  | 1 | Standard |  | 80000 | 78000 |  |  | 79000 | 352 | 97 | [9 empty] | Federally-Regulated Consumer Product | 07/29/2020 | 205961905 | 12/01/2021
Carrier Corp. - Indianapolis | Goettl | F97CMN0802120A*D | Natural Gas | Induced Draft | True | False | 1 | False | Down |  | None | Condensing | Step Modulating |  | 1 | Standard |  | 80000 | 77000 |  |  | 81000 | 346 | 95 | [9 empty] | Federally-Regulated Consumer Product | 07/29/2020 | 205961846 | 12/01/2021
Carrier Corp. - Indianapolis | Goettl | G96VTN0802120A*D | Natural Gas | Induced Draft | True | False | 1 | False | Down |  | None | Condensing | Two-Stage Modulating |  | 1 | Standard |  | 80000 | 76000 |  |  | 65000 | 261 | 95 | [9 empty] | Federally-Regulated Consumer Product | 07/29/2020 | 205961892 | 12/01/2021
Carrier Corp. - Indianapolis | Goettl | F96VTN0802120A*D | Natural Gas | Induced Draft | True | False | 1 | False | Down |  | None | Condensing | Two-Stage Modulating |  | 1 | Standard |  | 80000 | 76000 |  |  | 65000 | 261 | 95 | [9 empty] | Federally-Regulated Consumer Product | 07/29/2020 | 205961832 | 12/01/2021
Carrier Corp. - Indianapolis | Goettl | G97CMN0801714A | Natural Gas | Induced Draft | True | False | 1 | False | Up |  | None | Condensing | Step Modulating |  | 0.5 | Standard |  | 80000 | 78000 |  |  | 77000 | 458 | 97 | 78 | [8 empty] | Federally-Regulated Consumer Product | 10/07/2020 | 205961903 | 12/01/2021
Carrier Corp. - Indianapolis | Goettl | PDD442090K**1G* | LPG | Induced Draft | True | True | 1 | False | Down |  | None | Non-Condensing | Single-Stage |  | 0.5 | Standard |  | 90000 | 74000 |  |  | 77000 | 516 | 81 | [9 empty] | Federally-Regulated Consumer Product | 07/29/2020 | 205962065 | 12/01/2021
Carrier Corp. - Indianapolis | Goettl | F97CMN0801714A | LPG | Induced Draft | True | False | 1 | False | Up |  | None | Condensing | Step Modulating |  | 0.5 | Standard |  | 80000 | 78000 |  |  | 77000 | 458 | 97 | 78 | [8 empty] | Federally-Regulated Consumer Product | 10/07/2020 | 205961843 | 12/01/2021
Carrier Corp. - Indianapolis | Goettl | PGR536090K**1G* | Natural Gas | Induced Draft | True | True | 1 | False | Horizontal |  | None | Non-Condensing | Two-Stage Modulating |  | 0.75 | Standard |  | 90000 | 74000 |  |  | 75000 | 185 | 81 | [9 empty] | Federally-Regulated Consumer Product | 07/29/2020 | 205962152 | 12/01/2021
Carrier Corp. - Indianapolis | Goettl | G97CMN0801714A | Natural Gas | Induced Draft | True | False | 1 | False | Horizontal |  | None | Condensing | Step Modulating |  | 0.5 | Standard |  | 80000 | 78000 |  |  | 77000 | 458 | 97 | 78 | [8 empty] | Federally-Regulated Consumer Product | 10/07/2020 | 205961903 | 12/01/2021
Carrier Corp. - Indianapolis | Goettl | N95ESN0802120A | Natural Gas | Induced Draft | True | False | 1 | False | Horizontal |  | None | Condensing | Single-Stage |  | 1 | Standard |  | 80000 | 78000 |  |  | 82000 | 442 | 96 | [9 empty] | Federally-Regulated Consumer Product | 07/29/2020 | 205962011 | 12/01/2021
Carrier Corp. - Indianapolis | Goettl | PGD442090K**0G* | Natural Gas | Induced Draft | True | True | 1 | False | Horizontal |  | None | Non-Condensing | Single-Stage |  | 0.5 | Standard |  | 90000 | 74000 |  |  | 77000 | 514 | 81 | [9 empty] | Federally-Regulated Consumer Product | 07/29/2020 | 205962124 | 12/01/2021
Carrier Corp. - Indianapolis | Goettl | PGR542090K**0G* | LPG | Induced Draft | True | True | 1 | False | Down |  | None | Non-Condensing | Two-Stage Modulating |  | 0.75 | Standard |  | 90000 | 74000 |  |  | 75000 | 185 | 81 | [9 empty] | Federally-Regulated Consumer Product | 07/29/2020 | 205962155 | 12/01/2021
Carrier Corp. - Indianapolis | Goettl | PGS442090K**0G* | Natural Gas | Induced Draft | True | True | 1 | False | Horizontal |  | None | Non-Condensing | Single-Stage |  | 0.5 | Standard |  | 90000 | 74000 |  |  | 77000 | 514 | 81 | [9 empty] | Federally-Regulated Consumer Product | 07/29/2020 | 205962187 | 12/01/2021
Carrier Corp. - Indianapolis | Goettl | PGS442090K**1G* | LPG | Induced Draft | True | True | 1 | False | Down |  | None | Non-Condensing | Single-Stage |  | 0.5 | Standard |  | 90000 | 74000 |  |  | 77000 | 514 | 81 | [9 empty] | Federally-Regulated Consumer Product | 07/29/2020 | 205962188 | 12/01/2021
Carrier Corp. - Indianapolis | Goettl | PDS442090K**1G* | Natural Gas | Induced Draft | True | True | 1 | False | Down |  | None | Non-Condensing | Single-Stage |  | 0.5 | Standard |  | 90000 | 74000 |  |  | 77000 | 516 | 81 | [9 empty] | Federally-Regulated Consumer Product | 07/29/2020 | 205962093 | 12/01/2021
Carrier Corp. - Indianapolis | Goettl | F97CMN0801714A*D | LPG | Induced Draft | True | False | 1 | False | Down |  | None | Condensing | Step Modulating |  | 0.5 | Standard |  | 80000 | 77000 |  |  | 80000 | 383 | 95 | 78 | [8 empty] | Federally-Regulated Consumer Product | 10/07/2020 | 205961844 | 12/01/2021
Carrier Corp. - Indianapolis | Goettl | G97CMN0801714A | LPG | Induced Draft | True | False | 1 | False | Up |  | None | Condensing | Step Modulating |  | 0.5 | Standard |  | 80000 | 78000 |  |  | 77000 | 458 | 97 | 78 | [8 empty] | Federally-Regulated Consumer Product | 10/07/2020 | 205961903 | 12/01/2021
Carrier Corp. - Indianapolis | Goettl | G97CMN0802120A | LPG | Induced Draft | True | False | 1 | False | Horizontal |  | None | Condensing | Step Modulating |  | 1 | Standard |  | 80000 | 78000 |  |  | 79000 | 352 | 97 | [9 empty] | Federally-Regulated Consumer Product | 07/29/2020 | 205961905 | 12/01/2021
Carrier Corp. - Indianapolis | Goettl | N95ESN0802120A*D | LPG | Induced Draft | True | False | 1 | False | Down |  | None | Condensing | Single-Stage |  | 1 | Standard |  | 80000 | 78000 |  |  | 83000 | 418 | 95 | [9 empty] | Federally-Regulated Consumer Product | 07/29/2020 | 205962014 | 12/01/2021
Carrier Corp. - Indianapolis | Goettl | G97CMN0801714A*D | Natural Gas | Induced Draft | True | False | 1 | False | Down |  | None | Condensing | Step Modulating |  | 0.5 | Standard |  | 80000 | 77000 |  |  | 80000 | 383 | 95 | 78 | [8 empty] | Federally-Regulated Consumer Product | 10/07/2020 | 205961904 | 12/01/2021
Carrier Corp. - Indianapolis | Goettl | PDS442090K**1G* | Natural Gas | Induced Draft | True | True | 1 | False | Horizontal |  | None | Non-Condensing | Single-Stage |  | 0.5 | Standard |  | 90000 | 74000 |  |  | 77000 | 516 | 81 | [9 empty] | Federally-Regulated Consumer Product | 07/29/2020 | 205962093 | 12/01/2021
Carrier Corp. - Indianapolis | Goettl | PGR542090K**0G* | LPG | Induced Draft | True | True | 1 | False | Horizontal |  | None | Non-Condensing | Two-Stage Modulating |  | 0.75 | Standard |  | 90000 | 74000 |  |  | 75000 | 185 | 81 | [9 empty] | Federally-Regulated Consumer Product | 07/29/2020 | 205962155 | 12/01/2021
Carrier Corp. - Indianapolis | Goettl | N95ESN0802120A | Natural Gas | Induced Draft | True | False | 1 | False | Up |  | None | Condensing | Single-Stage |  | 1 | Standard |  | 80000 | 78000 |  |  | 82000 | 442 | 96 | [9 empty] | Federally-Regulated Consumer Product | 07/29/2020 | 205962011 | 12/01/2021
Carrier Corp. - Indianapolis | Goettl | F97CMN0802120A*D | LPG | Induced Draft | True | False | 1 | False | Down |  | None | Condensing | Step Modulating |  | 1 | Standard |  | 80000 | 77000 |  |  | 81000 | 346 | 95 | [9 empty] | Federally-Regulated Consumer Product | 07/29/2020 | 205961846 | 12/01/2021
Carrier Corp. - Indianapolis | Goettl | PGR548090K**1G* | LPG | Induced Draft | True | True | 1 | False | Horizontal |  | None | Non-Condensing | Two-Stage Modulating |  | 1 | Standard |  | 90000 | 74000 |  |  | 76000 | 173 | 81 | [9 empty] | Federally-Regulated Consumer Product | 07/29/2020 | 205962158 | 12/01/2021
Carrier Corp. - Indianapolis | Goettl | F97CMN0801714A*D | Natural Gas | Induced Draft | True | False | 1 | False | Down |  | None | Condensing | Step Modulating |  | 0.5 | Standard |  | 80000 | 77000 |  |  | 80000 | 383 | 95 | 78 | [8 empty] | Federally-Regulated Consumer Product | 10/07/2020 | 205961844 | 12/01/2021
Carrier Corp. - Indianapolis | Goettl | PGR548090K**1G* | Natural Gas | Induced Draft | True | True | 1 | False | Horizontal |  | None | Non-Condensing | Two-Stage Modulating |  | 1 | Standard |  | 90000 | 74000 |  |  | 76000 | 173 | 81 | [9 empty] | Federally-Regulated Consumer Product | 07/29/2020 | 205962158 | 12/01/2021
Carrier Corp. - Indianapolis | Goettl | N95ESN0802120A* | LPG | Induced Draft | True | False | 1 | True | Up |  | None | Condensing | Single-Stage |  | 1 | Standard |  | 80000 | 78000 |  |  | 82000 | 442 | 96 | [9 empty] | Federally-Regulated Consumer Product | 07/29/2020 | 205962012 | 12/01/2021
Carrier Corp. - Indianapolis | Goettl | F97CMN0801714A | Natural Gas | Induced Draft | True | False | 1 | False | Horizontal |  | None | Condensing | Step Modulating |  | 0.5 | Standard |  | 80000 | 78000 |  |  | 77000 | 458 | 97 | 78 | [8 empty] | Federally-Regulated Consumer Product | 10/07/2020 | 205961843 | 12/01/2021
Carrier Corp. - Indianapolis | Goettl | F96VTN0802120A*D | LPG | Induced Draft | True | False | 1 | False | Down |  | None | Condensing | Two-Stage Modulating |  | 1 | Standard |  | 80000 | 76000 |  |  | 65000 | 261 | 95 | [9 empty] | Federally-Regulated Consumer Product | 07/29/2020 | 205961832 | 12/01/2021
Carrier Corp. - Indianapolis | Goettl | PGD442090K**0G* | LPG | Induced Draft | True | True | 1 | False | Horizontal |  | None | Non-Condensing | Single-Stage |  | 0.5 | Standard |  | 90000 | 74000 |  |  | 77000 | 514 | 81 | [9 empty] | Federally-Regulated Consumer Product | 07/29/2020 | 205962124 | 12/01/2021
Carrier Corp. - Indianapolis | Goettl | PDD442090K**0G* | Natural Gas | Induced Draft | True | True | 1 | False | Down |  | None | Non-Condensing | Single-Stage |  | 0.5 | Standard |  | 90000 | 74000 |  |  | 77000 | 516 | 81 | [9 empty] | Federally-Regulated Consumer Product | 07/29/2020 | 205962064 | 12/01/2021
Carrier Corp. - Indianapolis | Goettl | F97CMN0802120A | Natural Gas | Induced Draft | True | False | 1 | False | Up |  | None | Condensing | Step Modulating |  | 1 | Standard |  | 80000 | 78000 |  |  | 79000 | 352 | 97 | [9 empty] | Federally-Regulated Consumer Product | 07/29/2020 | 205961845 | 12/01/2021
Carrier Corp. - Indianapolis | Goettl | N95ESN0802120A**D | Natural Gas | Induced Draft | True | False | 1 | True | Down |  | None | Condensing | Single-Stage |  | 1 | Standard |  | 80000 | 78000 |  |  | 83000 | 418 | 95 | [9 empty] | Federally-Regulated Consumer Product | 07/29/2020 | 205962013 | 12/01/2021
Carrier Corp. - Indianapolis | Goettl | PGR542090K**1G* | LPG | Induced Draft | True | True | 1 | False | Down |  | None | Non-Condensing | Two-Stage Modulating |  | 0.75 | Standard |  | 90000 | 74000 |  |  | 75000 | 185 | 81 | [9 empty] | Federally-Regulated Consumer Product | 07/29/2020 | 205962156 | 12/01/2021
Carrier Corp. - Indianapolis | Goettl | PGR536090K**0G* | Natural Gas | Induced Draft | True | True | 1 | False | Horizontal |  | None | Non-Condensing | Two-Stage Modulating |  | 0.75 | Standard |  | 90000 | 74000 |  |  | 75000 | 185 | 81 | [9 empty] | Federally-Regulated Consumer Product | 07/29/2020 | 205962151 | 12/01/2021
Carrier Corp. - Indianapolis | Goettl | PGR548090K**1G* | LPG | Induced Draft | True | True | 1 | False | Down |  | None | Non-Condensing | Two-Stage Modulating |  | 1 | Standard |  | 90000 | 74000 |  |  | 76000 | 173 | 81 | [9 empty] | Federally-Regulated Consumer Product | 07/29/2020 | 205962158 | 12/01/2021
Carrier Corp. - Indianapolis | Goettl | PGD442090K**0G* | LPG | Induced Draft | True | True | 1 | False | Down |  | None | Non-Condensing | Single-Stage |  | 0.5 | Standard |  | 90000 | 74000 |  |  | 77000 | 514 | 81 | [9 empty] | Federally-Regulated Consumer Product | 07/29/2020 | 205962124 | 12/01/2021
Carrier Corp. - Indianapolis | Goettl | PGR536090K**1G* | Natural Gas | Induced Draft | True | True | 1 | False | Down |  | None | Non-Condensing | Two-Stage Modulating |  | 0.75 | Standard |  | 90000 | 74000 |  |  | 75000 | 185 | 81 | [9 empty] | Federally-Regulated Consumer Product | 07/29/2020 | 205962152 | 12/01/2021
Carrier Corp. - Indianapolis | Goettl | PGR536090K**0G* | LPG | Induced Draft | True | True | 1 | False | Horizontal |  | None | Non-Condensing | Two-Stage Modulating |  | 0.75 | Standard |  | 90000 | 74000 |  |  | 75000 | 185 | 81 | [9 empty] | Federally-Regulated Consumer Product | 07/29/2020 | 205962151 | 12/01/2021
Carrier Corp. - Indianapolis | Goettl | PGS442090K**0G* | LPG | Induced Draft | True | True | 1 | False | Down |  | None | Non-Condensing | Single-Stage |  | 0.5 | Standard |  | 90000 | 74000 |  |  | 77000 | 514 | 81 | [9 empty] | Federally-Regulated Consumer Product | 07/29/2020 | 205962187 | 12/01/2021
Carrier Corp. - Indianapolis | Goettl | G97CMN0802120A*D | Natural Gas | Induced Draft | True | False | 1 | False | Down |  | None | Condensing | Step Modulating |  | 1 | Standard |  | 80000 | 77000 |  |  | 81000 | 346 | 95 | [9 empty] | Federally-Regulated Consumer Product | 07/29/2020 | 205961906 | 12/01/2021
Carrier Corp. - Indianapolis | Goettl | N95ESN0802120A**D | LPG | Induced Draft | True | False | 1 | True | Down |  | None | Condensing | Single-Stage |  | 1 | Standard |  | 80000 | 78000 |  |  | 83000 | 418 | 95 | [9 empty] | Federally-Regulated Consumer Product | 07/29/2020 | 205962013 | 12/01/2021
Carrier Corp. - Indianapolis | Goettl | PGS442090K**0G* | LPG | Induced Draft | True | True | 1 | False | Horizontal |  | None | Non-Condensing | Single-Stage |  | 0.5 | Standard |  | 90000 | 74000 |  |  | 77000 | 514 | 81 | [9 empty] | Federally-Regulated Consumer Product | 07/29/2020 | 205962187 | 12/01/2021
Carrier Corp. - Indianapolis | Goettl | PDS442090K**1G* | LPG | Induced Draft | True | True | 1 | False | Horizontal |  | None | Non-Condensing | Single-Stage |  | 0.5 | Standard |  | 90000 | 74000 |  |  | 77000 | 516 | 81 | [9 empty] | Federally-Regulated Consumer Product | 07/29/2020 | 205962093 | 12/01/2021
Carrier Corp. - Indianapolis | Goettl | G97CMN0801714A*D | LPG | Induced Draft | True | False | 1 | False | Down |  | None | Condensing | Step Modulating |  | 0.5 | Standard |  | 80000 | 77000 |  |  | 80000 | 383 | 95 | 78 | [8 empty] | Federally-Regulated Consumer Product | 10/07/2020 | 205961904 | 12/01/2021
Carrier Corp. - Indianapolis | Goettl | F97CMN0802120A | LPG | Induced Draft | True | False | 1 | False | Horizontal |  | None | Condensing | Step Modulating |  | 1 | Standard |  | 80000 | 78000 |  |  | 79000 | 352 | 97 | [9 empty] | Federally-Regulated Consumer Product | 07/29/2020 | 205961845 | 12/01/2021
Carrier Corp. - Indianapolis | Goettl | PGS442090K**0G* | Natural Gas | Induced Draft | True | True | 1 | False | Down |  | None | Non-Condensing | Single-Stage |  | 0.5 | Standard |  | 90000 | 74000 |  |  | 77000 | 514 | 81 | [9 empty] | Federally-Regulated Consumer Product | 07/29/2020 | 205962187 | 12/01/2021
Carrier Corp. - Indianapolis | Goettl | PDD442090K**1G* | Natural Gas | Induced Draft | True | True | 1 | False | Horizontal |  | None | Non-Condensing | Single-Stage |  | 0.5 | Standard |  | 90000 | 74000 |  |  | 77000 | 516 | 81 | [9 empty] | Federally-Regulated Consumer Product | 07/29/2020 | 205962065 | 12/01/2021
Carrier Corp. - Indianapolis | Goettl | F97CMN0802120A | LPG | Induced Draft | True | False | 1 | False | Up |  | None | Condensing | Step Modulating |  | 1 | Standard |  | 80000 | 78000 |  |  | 79000 | 352 | 97 | [9 empty] | Federally-Regulated Consumer Product | 07/29/2020 | 205961845 | 12/01/2021
Carrier Corp. - Indianapolis | Goettl | PGD442090K**1G* | LPG | Induced Draft | True | True | 1 | False | Horizontal |  | None | Non-Condensing | Single-Stage |  | 0.5 | Standard |  | 90000 | 74000 |  |  | 77000 | 514 | 81 | [9 empty] | Federally-Regulated Consumer Product | 07/29/2020 | 205962125 | 12/01/2021
Carrier Corp. - Indianapolis | Goettl | PDD442090K**0G* | LPG | Induced Draft | True | True | 1 | False | Horizontal |  | None | Non-Condensing | Single-Stage |  | 0.5 | Standard |  | 90000 | 74000 |  |  | 77000 | 516 | 81 | [9 empty] | Federally-Regulated Consumer Product | 07/29/2020 | 205962064 | 12/01/2021
Carrier Corp. - Indianapolis | Goettl | PDD442090K**0G* | LPG | Induced Draft | True | True | 1 | False | Down |  | None | Non-Condensing | Single-Stage |  | 0.5 | Standard |  | 90000 | 74000 |  |  | 77000 | 516 | 81 | [9 empty] | Federally-Regulated Consumer Product | 07/29/2020 | 205962064 | 12/01/2021
Carrier Corp. - Indianapolis | Goettl | PDD442090K**0G* | Natural Gas | Induced Draft | True | True | 1 | False | Horizontal |  | None | Non-Condensing | Single-Stage |  | 0.5 | Standard |  | 90000 | 74000 |  |  | 77000 | 516 | 81 | [9 empty] | Federally-Regulated Consumer Product | 07/29/2020 | 205962064 | 12/01/2021
Carrier Corp. - Indianapolis | Goettl | G97CMN0802120A*D | LPG | Induced Draft | True | False | 1 | False | Down |  | None | Condensing | Step Modulating |  | 1 | Standard |  | 80000 | 77000 |  |  | 81000 | 346 | 95 | [9 empty] | Federally-Regulated Consumer Product | 07/29/2020 | 205961906 | 12/01/2021
Carrier Corp. - Indianapolis | Goettl | PGR542090K**1G* | LPG | Induced Draft | True | True | 1 | False | Horizontal |  | None | Non-Condensing | Two-Stage Modulating |  | 0.75 | Standard |  | 90000 | 74000 |  |  | 75000 | 185 | 81 | [9 empty] | Federally-Regulated Consumer Product | 07/29/2020 | 205962156 | 12/01/2021
Carrier Corp. - Indianapolis | Goettl | PGR548090K**1G* | Natural Gas | Induced Draft | True | True | 1 | False | Down |  | None | Non-Condensing | Two-Stage Modulating |  | 1 | Standard |  | 90000 | 74000 |  |  | 76000 | 173 | 81 | [9 empty] | Federally-Regulated Consumer Product | 07/29/2020 | 205962158 | 12/01/2021
Carrier Corp. - Indianapolis | Goettl | F97CMN0801714A | Natural Gas | Induced Draft | True | False | 1 | False | Up |  | None | Condensing | Step Modulating |  | 0.5 | Standard |  | 80000 | 78000 |  |  | 77000 | 458 | 97 | 78 | [8 empty] | Federally-Regulated Consumer Product | 10/07/2020 | 205961843 | 12/01/2021
Carrier Corp. - Indianapolis | Goettl | PDD442090K**1G* | Natural Gas | Induced Draft | True | True | 1 | False | Down |  | None | Non-Condensing | Single-Stage |  | 0.5 | Standard |  | 90000 | 74000 |  |  | 77000 | 516 | 81 | [9 empty] | Federally-Regulated Consumer Product | 07/29/2020 | 205962065 | 12/01/2021
Carrier Corp. - Indianapolis | Goettl | PGS442090K**1G* | LPG | Induced Draft | True | True | 1 | False | Horizontal |  | None | Non-Condensing | Single-Stage |  | 0.5 | Standard |  | 90000 | 74000 |  |  | 77000 | 514 | 81 | [9 empty] | Federally-Regulated Consumer Product | 07/29/2020 | 205962188 | 12/01/2021
Carrier Corp. - Indianapolis | Goettl | F97CMN0802120A | Natural Gas | Induced Draft | True | False | 1 | False | Horizontal |  | None | Condensing | Step Modulating |  | 1 | Standard |  | 80000 | 78000 |  |  | 79000 | 352 | 97 | [9 empty] | Federally-Regulated Consumer Product | 07/29/2020 | 205961845 | 12/01/2021
Carrier Corp. - Indianapolis | Goettl | PDD442090K**1G* | LPG | Induced Draft | True | True | 1 | False | Horizontal |  | None | Non-Condensing | Single-Stage |  | 0.5 | Standard |  | 90000 | 74000 |  |  | 77000 | 516 | 81 | [9 empty] | Federally-Regulated Consumer Product | 07/29/2020 | 205962065 | 12/01/2021
Carrier Corp. - Indianapolis | Goettl | F97CMN0801714A | LPG | Induced Draft | True | False | 1 | False | Horizontal |  | None | Condensing | Step Modulating |  | 0.5 | Standard |  | 80000 | 78000 |  |  | 77000 | 458 | 97 | 78 | [8 empty] | Federally-Regulated Consumer Product | 10/07/2020 | 205961843 | 12/01/2021
Carrier Corp. - Indianapolis | Goettl | PGR536090K**0G* | LPG | Induced Draft | True | True | 1 | False | Down |  | None | Non-Condensing | Two-Stage Modulating |  | 0.75 | Standard |  | 90000 | 74000 |  |  | 75000 | 185 | 81 | [9 empty] | Federally-Regulated Consumer Product | 07/29/2020 | 205962151 | 12/01/2021
Carrier Corp. - Indianapolis | Goettl | G96VTN0802120A*D | LPG | Induced Draft | True | False | 1 | False | Down |  | None | Condensing | Two-Stage Modulating |  | 1 | Standard |  | 80000 | 76000 |  |  | 65000 | 261 | 95 | [9 empty] | Federally-Regulated Consumer Product | 07/29/2020 | 205961892 | 12/01/2021
Carrier Corp. - Indianapolis | Payne | PG95ESAA60080C | Natural Gas | Induced Draft | True | False | 1 | False | Up |  | None | Condensing | Single-Stage |  | 1 | Standard |  | 80000 | 78000 |  |  | 82000 | 442 | 96 | [9 empty] | Federally-Regulated Consumer Product | 07/16/2020 | 203360251 | 12/01/2021
Carrier Corp. - Indianapolis | Payne | PY4GNAE42060N* | Natural Gas | Induced Draft | True | True | 1 | False | Horizontal |  | None | Non-Condensing | Single-Stage |  | 0.5 | Standard |  | 60000 | 49000 |  |  | 58400 | 297 | 81 | 78 | [8 empty] | Federally-Regulated Consumer Product | 09/08/2020 |  | 12/01/2021
Carrier Corp. - Indianapolis | Payne | PG95ESAA60080C* | LPG | Induced Draft | True | False | 1 | True | Horizontal |  | None | Condensing | Single-Stage |  | 1 | Standard |  | 80000 | 78000 |  |  | 82000 | 442 | 96 | [9 empty] | Federally-Regulated Consumer Product | 07/16/2020 | 203360615 | 12/01/2021
Carrier Corp. - Indianapolis | Payne | PY4GNAE42060A* | LPG | Induced Draft | True | True | 1 | False | Horizontal |  | None | Non-Condensing | Single-Stage |  | 0.5 | Standard |  | 60000 | 49000 |  |  | 58400 | 297 | 81 | 78 | [8 empty] | Federally-Regulated Consumer Product | 09/08/2020 |  | 12/01/2021
Carrier Corp. - Indianapolis | Payne | PY4GNAE42060N* | LPG | Induced Draft | True | True | 1 | False | Down |  | None | Non-Condensing | Single-Stage |  | 0.5 | Standard |  | 60000 | 49000 |  |  | 58400 | 297 | 81 | 78 | [8 empty] | Federally-Regulated Consumer Product | 09/08/2020 |  | 12/01/2021
Carrier Corp. - Indianapolis | Payne | PG95ESAA60080C | LPG | Induced Draft | True | False | 1 | False | Up |  | None | Condensing | Single-Stage |  | 1 | Standard |  | 80000 | 78000 |  |  | 82000 | 442 | 96 | [9 empty] | Federally-Regulated Consumer Product | 07/16/2020 | 203360251 | 12/01/2021
Carrier Corp. - Indianapolis | Payne | PG95ESAA60080C* | Natural Gas | Induced Draft | True | False | 1 | True | Up |  | None | Condensing | Single-Stage |  | 1 | Standard |  | 80000 | 78000 |  |  | 82000 | 442 | 96 | [9 empty] | Federally-Regulated Consumer Product | 07/16/2020 | 203360615 | 12/01/2021
Carrier Corp. - Indianapolis | Payne | PG95ESAA36040B**D | Natural Gas | Induced Draft | True | False | 1 | True | Down |  | None | Condensing | Single-Stage |  | 0.5 | Standard |  | 40000 | 39000 |  |  | 33000 | 183 | 95 | [9 empty] | Federally-Regulated Consumer Product | 08/05/2020 | 203360618 | 12/01/2021
Carrier Corp. - Indianapolis | Payne | PG96VTAA60080C*D | LPG | Induced Draft | True | False | 1 | False | Down |  | None | Condensing | Two-Stage Modulating |  | 1 | Standard |  | 80000 | 76000 |  |  | 65000 | 261 | 95 | [9 empty] | Federally-Regulated Consumer Product | 07/16/2020 | 203359170 | 12/01/2021
Carrier Corp. - Indianapolis | Payne | PG95ESAA36040B*D | Natural Gas | Induced Draft | True | False | 1 | False | Down |  | None | Condensing | Single-Stage |  | 0.5 | Standard |  | 40000 | 39000 |  |  | 33000 | 183 | 95 | [9 empty] | Federally-Regulated Consumer Product | 08/05/2020 | 203360262 | 12/01/2021
Carrier Corp. - Indianapolis | Payne | PG95ESAA60080C* | Natural Gas | Induced Draft | True | False | 1 | True | Horizontal |  | None | Condensing | Single-Stage |  | 1 | Standard |  | 80000 | 78000 |  |  | 82000 | 442 | 96 | [9 empty] | Federally-Regulated Consumer Product | 07/16/2020 | 203360615 | 12/01/2021
Carrier Corp. - Indianapolis | Payne | PG95ESAA60080C*D | Natural Gas | Induced Draft | True | False | 1 | False | Down |  | None | Condensing | Single-Stage |  | 1 | Standard |  | 80000 | 78000 |  |  | 83000 | 418 | 95 | [9 empty] | Federally-Regulated Consumer Product | 07/16/2020 | 203360267 | 12/01/2021
Carrier Corp. - Indianapolis | Payne | PY4GNAE42090A* | Natural Gas | Induced Draft | True | True | 1 | False | Horizontal |  | None | Non-Condensing | Single-Stage |  | 0.5 | Standard |  | 90000 | 74000 |  |  | 77200 | 514 | 81 | 78 | [8 empty] | Federally-Regulated Consumer Product | 09/08/2020 |  | 12/01/2021
Carrier Corp. - Indianapolis | Payne | PG95ESAA42060B**D | Natural Gas | Induced Draft | True | False | 1 | True | Down |  | None | Condensing | Single-Stage |  | 0.75 | Standard |  | 60000 | 58000 |  |  | 49000 | 263 | 95 | [9 empty] | Federally-Regulated Consumer Product | 08/05/2020 | 203360619 | 12/01/2021
Carrier Corp. - Indianapolis | Payne | PG95ESAA60080C | Natural Gas | Induced Draft | True | False | 1 | False | Horizontal |  | None | Condensing | Single-Stage |  | 1 | Standard |  | 80000 | 78000 |  |  | 82000 | 442 | 96 | [9 empty] | Federally-Regulated Consumer Product | 07/16/2020 | 203360251 | 12/01/2021
Carrier Corp. - Indianapolis | Payne | PG95ESAA42060B*D | LPG | Induced Draft | True | False | 1 | False | Down |  | None | Condensing | Single-Stage |  | 0.75 | Standard |  | 60000 | 58000 |  |  | 49000 | 263 | 95 | [9 empty] | Federally-Regulated Consumer Product | 08/05/2020 | 203360263 | 12/01/2021
Carrier Corp. - Indianapolis | Payne | PY4GNAE42090A* | LPG | Induced Draft | True | True | 1 | False | Down |  | None | Non-Condensing | Single-Stage |  | 0.5 | Standard |  | 90000 | 74000 |  |  | 77200 | 514 | 81 | 78 | [8 empty] | Federally-Regulated Consumer Product | 09/08/2020 |  | 12/01/2021
Carrier Corp. - Indianapolis | Payne | PY4GNAE42090A* | LPG | Induced Draft | True | True | 1 | False | Horizontal |  | None | Non-Condensing | Single-Stage |  | 0.5 | Standard |  | 90000 | 74000 |  |  | 77200 | 514 | 81 | 78 | [8 empty] | Federally-Regulated Consumer Product | 09/08/2020 |  | 12/01/2021
Carrier Corp. - Indianapolis | Payne | PG96VTAA60100C*D | Natural Gas | Induced Draft | True | False | 1 | False | Down |  | None | Condensing | Two-Stage Modulating |  | 1 | Standard |  | 100000 | 97000 |  |  | 97000 | 420 | 95 | [9 empty] | Federally-Regulated Consumer Product | 07/16/2020 | 203359171 | 12/01/2021
Carrier Corp. - Indianapolis | Payne | PG95ESAA60080C | LPG | Induced Draft | True | False | 1 | False | Horizontal |  | None | Condensing | Single-Stage |  | 1 | Standard |  | 80000 | 78000 |  |  | 82000 | 442 | 96 | [9 empty] | Federally-Regulated Consumer Product | 07/16/2020 | 203360251 | 12/01/2021
Carrier Corp. - Indianapolis | Payne | PY4GNAE42060N* | Natural Gas | Induced Draft | True | True | 1 | False | Down |  | None | Non-Condensing | Single-Stage |  | 0.5 | Standard |  | 60000 | 49000 |  |  | 58400 | 297 | 81 | 78 | [8 empty] | Federally-Regulated Consumer Product | 09/08/2020 |  | 12/01/2021
Carrier Corp. - Indianapolis | Payne | PY4GNAE42090N* | Natural Gas | Induced Draft | True | True | 1 | False | Horizontal |  | None | Non-Condensing | Single-Stage |  | 0.5 | Standard |  | 90000 | 74000 |  |  | 77200 | 514 | 81 | 78 | [8 empty] | Federally-Regulated Consumer Product | 09/08/2020 |  | 12/01/2021
Carrier Corp. - Indianapolis | Payne | PG95ESAA60080C*D | LPG | Induced Draft | True | False | 1 | False | Down |  | None | Condensing | Single-Stage |  | 1 | Standard |  | 80000 | 78000 |  |  | 83000 | 418 | 95 | [9 empty] | Federally-Regulated Consumer Product | 07/16/2020 | 203360267 | 12/01/2021
Carrier Corp. - Indianapolis | Payne | PY4GNAE42090N* | LPG | Induced Draft | True | True | 1 | False | Down |  | None | Non-Condensing | Single-Stage |  | 0.5 | Standard |  | 90000 | 74000 |  |  | 77200 | 514 | 81 | 78 | [8 empty] | Federally-Regulated Consumer Product | 09/08/2020 |  | 12/01/2021
Carrier Corp. - Indianapolis | Payne | PG95ESAA36040B*D | LPG | Induced Draft | True | False | 1 | False | Down |  | None | Condensing | Single-Stage |  | 0.5 | Standard |  | 40000 | 39000 |  |  | 33000 | 183 | 95 | [9 empty] | Federally-Regulated Consumer Product | 08/05/2020 | 203360262 | 12/01/2021
Carrier Corp. - Indianapolis | Payne | PY4GNAE42060A* | Natural Gas | Induced Draft | True | True | 1 | False | Horizontal |  | None | Non-Condensing | Single-Stage |  | 0.5 | Standard |  | 60000 | 49000 |  |  | 58400 | 297 | 81 | 78 | [8 empty] | Federally-Regulated Consumer Product | 09/08/2020 |  | 12/01/2021
Carrier Corp. - Indianapolis | Payne | PY4GNAE42060A* | Natural Gas | Induced Draft | True | True | 1 | False | Down |  | None | Non-Condensing | Single-Stage |  | 0.5 | Standard |  | 60000 | 49000 |  |  | 58400 | 297 | 81 | 78 | [8 empty] | Federally-Regulated Consumer Product | 09/08/2020 |  | 12/01/2021
Carrier Corp. - Indianapolis | Payne | PG95ESAA42060B*D | Natural Gas | Induced Draft | True | False | 1 | False | Down |  | None | Condensing | Single-Stage |  | 0.75 | Standard |  | 60000 | 58000 |  |  | 49000 | 263 | 95 | [9 empty] | Federally-Regulated Consumer Product | 08/05/2020 | 203360263 | 12/01/2021
Carrier Corp. - Indianapolis | Payne | PG96VTAA60080C*D | Natural Gas | Induced Draft | True | False | 1 | False | Down |  | None | Condensing | Two-Stage Modulating |  | 1 | Standard |  | 80000 | 76000 |  |  | 65000 | 261 | 95 | [9 empty] | Federally-Regulated Consumer Product | 07/16/2020 | 203359170 | 12/01/2021
Carrier Corp. - Indianapolis | Payne | PG95ESAA60080C**D | LPG | Induced Draft | True | False | 1 | True | Down |  | None | Condensing | Single-Stage |  | 1 | Standard |  | 80000 | 78000 |  |  | 83000 | 418 | 95 | [9 empty] | Federally-Regulated Consumer Product | 07/16/2020 | 203360621 | 12/01/2021
Carrier Corp. - Indianapolis | Payne | PG95ESAA42060B**D | LPG | Induced Draft | True | False | 1 | True | Down |  | None | Condensing | Single-Stage |  | 0.75 | Standard |  | 60000 | 58000 |  |  | 49000 | 263 | 95 | [9 empty] | Federally-Regulated Consumer Product | 08/05/2020 | 203360619 | 12/01/2021
Carrier Corp. - Indianapolis | Payne | PG96VTAA60100C*D | LPG | Induced Draft | True | False | 1 | False | Down |  | None | Condensing | Two-Stage Modulating |  | 1 | Standard |  | 100000 | 97000 |  |  | 97000 | 420 | 95 | [9 empty] | Federally-Regulated Consumer Product | 07/16/2020 | 203359171 | 12/01/2021
Carrier Corp. - Indianapolis | Payne | PY4GNAE42090A* | Natural Gas | Induced Draft | True | True | 1 | False | Down |  | None | Non-Condensing | Single-Stage |  | 0.5 | Standard |  | 90000 | 74000 |  |  | 77200 | 514 | 81 | 78 | [8 empty] | Federally-Regulated Consumer Product | 09/08/2020 |  | 12/01/2021
Carrier Corp. - Indianapolis | Payne | PY4GNAE42090N* | Natural Gas | Induced Draft | True | True | 1 | False | Down |  | None | Non-Condensing | Single-Stage |  | 0.5 | Standard |  | 90000 | 74000 |  |  | 77200 | 514 | 81 | 78 | [8 empty] | Federally-Regulated Consumer Product | 09/08/2020 |  | 12/01/2021
Carrier Corp. - Indianapolis | Payne | PG95ESAA36040B**D | LPG | Induced Draft | True | False | 1 | True | Down |  | None | Condensing | Single-Stage |  | 0.5 | Standard |  | 40000 | 39000 |  |  | 33000 | 183 | 95 | [9 empty] | Federally-Regulated Consumer Product | 08/05/2020 | 203360618 | 12/01/2021
Carrier Corp. - Indianapolis | Payne | PY4GNAE42060A* | LPG | Induced Draft | True | True | 1 | False | Down |  | None | Non-Condensing | Single-Stage |  | 0.5 | Standard |  | 60000 | 49000 |  |  | 58400 | 297 | 81 | 78 | [8 empty] | Federally-Regulated Consumer Product | 09/08/2020 |  | 12/01/2021
Carrier Corp. - Indianapolis | Payne | PG95ESAA60080C* | LPG | Induced Draft | True | False | 1 | True | Up |  | None | Condensing | Single-Stage |  | 1 | Standard |  | 80000 | 78000 |  |  | 82000 | 442 | 96 | [9 empty] | Federally-Regulated Consumer Product | 07/16/2020 | 203360615 | 12/01/2021
Carrier Corp. - Indianapolis | Payne | PY4GNAE42090N* | LPG | Induced Draft | True | True | 1 | False | Horizontal |  | None | Non-Condensing | Single-Stage |  | 0.5 | Standard |  | 90000 | 74000 |  |  | 77200 | 514 | 81 | 78 | [8 empty] | Federally-Regulated Consumer Product | 09/08/2020 |  | 12/01/2021
Carrier Corp. - Indianapolis | Payne | PY4GNAE42060N* | LPG | Induced Draft | True | True | 1 | False | Horizontal |  | None | Non-Condensing | Single-Stage |  | 0.5 | Standard |  | 60000 | 49000 |  |  | 58400 | 297 | 81 | 78 | [8 empty] | Federally-Regulated Consumer Product | 09/08/2020 |  | 12/01/2021
Carrier Corp. - Indianapolis | Payne | PG96VTAA42060B*D | Natural Gas | Induced Draft | True | False | 1 | False | Down |  | None | Condensing | Two-Stage Modulating |  | 0.75 | Standard |  | 60000 | 58000 |  |  | 49000 | 194 | 95 | [9 empty] | Federally-Regulated Consumer Product | 07/16/2020 | 203359168 | 12/01/2021
Carrier Corp. - Indianapolis | Payne | PG96VTAA42060B*D | LPG | Induced Draft | True | False | 1 | False | Down |  | None | Condensing | Two-Stage Modulating |  | 0.75 | Standard |  | 60000 | 58000 |  |  | 49000 | 194 | 95 | [9 empty] | Federally-Regulated Consumer Product | 07/16/2020 | 203359168 | 12/01/2021
Carrier Corp. - Indianapolis | Payne | PG95ESAA60080C**D | Natural Gas | Induced Draft | True | False | 1 | True | Down |  | None | Condensing | Single-Stage |  | 1 | Standard |  | 80000 | 78000 |  |  | 83000 | 418 | 95 | [9 empty] | Federally-Regulated Consumer Product | 07/16/2020 | 203360621 | 12/01/2021
Carrier Corp. - Indianapolis | Kenmore | F97CMN1002122A*D | Natural Gas | Induced Draft | True | False | 1 | False | Down |  | None | Condensing | Step Modulating |  | 1 | Standard |  | 100000 | 96000 |  |  | 97600 | 368 | 95 | 78 | [8 empty] | Federally-Regulated Consumer Product | 09/08/2020 |  | 12/01/2021
Carrier Corp. - Indianapolis | Kenmore | PGR524040K**0G* | Natural Gas | Induced Draft | True | True | 1 | False | Down |  | None | Non-Condensing | Two-Stage Modulating |  | 0.5 | Standard |  | 40000 | 33000 |  |  | 38200 | 165 | 81 | 78 | [8 empty] | Federally-Regulated Consumer Product | 09/08/2020 |  | 12/01/2021
Carrier Corp. - Indianapolis | Kenmore | PGR560115K**1G* | LPG | Induced Draft | True | True | 1 | False | Down |  | None | Non-Condensing | Two-Stage Modulating |  | 1 | Standard |  | 115000 | 94000 |  |  | 111200 | 402 | 81 | 78 | [8 empty] | Federally-Regulated Consumer Product | 09/08/2020 |  | 12/01/2021
Carrier Corp. - Indianapolis | Kenmore | G97CMN1002122A*D | Natural Gas | Induced Draft | True | False | 1 | False | Down |  | None | Condensing | Step Modulating |  | 1 | Standard |  | 100000 | 96000 |  |  | 97600 | 368 | 95 | 78 | [8 empty] | Federally-Regulated Consumer Product | 09/08/2020 |  | 12/01/2021
Carrier Corp. - Indianapolis | Kenmore | PGR548130K**1G* | Natural Gas | Induced Draft | True | True | 1 | False | Horizontal |  | None | Non-Condensing | Two-Stage Modulating |  | 1 | Standard |  | 127000 | 104000 |  |  | 112000 | 358 | 81 | 78 | [8 empty] | Federally-Regulated Consumer Product | 09/08/2020 |  | 12/01/2021
Carrier Corp. - Indianapolis | Kenmore | PGS442060K**1G* | Natural Gas | Induced Draft | True | True | 1 | False | Down |  | None | Non-Condensing | Single-Stage |  | 0.5 | Standard |  | 60000 | 49000 |  |  | 58400 | 297 | 81 | 78 | [8 empty] | Federally-Regulated Consumer Product | 09/08/2020 |  | 12/01/2021
Carrier Corp. - Indianapolis | Kenmore | G97CMN1002122A | LPG | Induced Draft | True | False | 1 | False | Horizontal |  | None | Condensing | Step Modulating |  | 1 | Standard |  | 100000 | 98000 |  |  | 95300 | 378 | 97 | 78 | [8 empty] | Federally-Regulated Consumer Product | 09/08/2020 |  | 12/01/2021
Carrier Corp. - Indianapolis | Kenmore | PDS436090K**1G* | LPG | Induced Draft | True | True | 1 | False | Horizontal |  | None | Non-Condensing | Single-Stage |  | 0.5 | Standard |  | 90000 | 74000 |  |  | 77900 | 361 | 81 | 78 | [8 empty] | Federally-Regulated Consumer Product | 09/08/2020 |  | 12/01/2021
Carrier Corp. - Indianapolis | Kenmore | G97CMN1002122A | Natural Gas | Induced Draft | True | False | 1 | False | Up |  | None | Condensing | Step Modulating |  | 1 | Standard |  | 100000 | 98000 |  |  | 95300 | 378 | 97 | 78 | [8 empty] | Federally-Regulated Consumer Product | 09/08/2020 |  | 12/01/2021
Carrier Corp. - Indianapolis | Kenmore | PGR548130K**1G* | LPG | Induced Draft | True | True | 1 | False | Horizontal |  | None | Non-Condensing | Two-Stage Modulating |  | 1 | Standard |  | 127000 | 104000 |  |  | 112000 | 358 | 81 | 78 | [8 empty] | Federally-Regulated Consumer Product | 09/08/2020 |  | 12/01/2021
Carrier Corp. - Indianapolis | Kenmore | PGR530040K**1G* | LPG | Induced Draft | True | True | 1 | False | Down |  | None | Non-Condensing | Two-Stage Modulating |  | 0.5 | Standard |  | 40000 | 33000 |  |  | 38200 | 165 | 81 | 78 | [8 empty] | Federally-Regulated Consumer Product | 09/08/2020 |  | 12/01/2021
Carrier Corp. - Indianapolis | Kenmore | PGS442060K**1G* | Natural Gas | Induced Draft | True | True | 1 | False | Horizontal |  | None | Non-Condensing | Single-Stage |  | 0.5 | Standard |  | 60000 | 49000 |  |  | 58400 | 297 | 81 | 78 | [8 empty] | Federally-Regulated Consumer Product | 09/08/2020 |  | 12/01/2021
Carrier Corp. - Indianapolis | Kenmore | G97CMN1202422A*D | LPG | Induced Draft | True | False | 1 | False | Down |  | None | Condensing | Step Modulating |  | 1 | Standard |  | 120000 | 115000 |  |  | 113000 | 488 | 95 | 78 | [8 empty] | Federally-Regulated Consumer Product | 09/08/2020 |  | 12/01/2021
Carrier Corp. - Indianapolis | Kenmore | G97CMN1002122A | LPG | Induced Draft | True | False | 1 | False | Up |  | None | Condensing | Step Modulating |  | 1 | Standard |  | 100000 | 98000 |  |  | 95300 | 378 | 97 | 78 | [8 empty] | Federally-Regulated Consumer Product | 09/08/2020 |  | 12/01/2021
Carrier Corp. - Indianapolis | Kenmore | PGR560130K**1G* | LPG | Induced Draft | True | True | 1 | False | Horizontal |  | None | Non-Condensing | Two-Stage Modulating |  | 1 | Standard |  | 127000 | 104000 |  |  | 112000 | 358 | 81 | 78 | [8 empty] | Federally-Regulated Consumer Product | 09/08/2020 |  | 12/01/2021
Carrier Corp. - Indianapolis | Kenmore | PGR560115K**1G* | Natural Gas | Induced Draft | True | True | 1 | False | Horizontal |  | None | Non-Condensing | Two-Stage Modulating |  | 1 | Standard |  | 115000 | 94000 |  |  | 111200 | 402 | 81 | 78 | [8 empty] | Federally-Regulated Consumer Product | 09/08/2020 |  | 12/01/2021
Carrier Corp. - Indianapolis | Kenmore | G96VTN1002120A*D | LPG | Induced Draft | True | False | 1 | False | Down |  | None | Condensing | Two-Stage Modulating |  | 1 | Standard |  | 100000 | 97000 |  |  | 97000 | 420 | 95 | [9 empty] | Federally-Regulated Consumer Product | 07/16/2020 | 203359291 | 12/01/2021
Carrier Corp. - Indianapolis | Kenmore | G97CMN1202422A | LPG | Induced Draft | True | False | 1 | False | Up |  | None | Condensing | Step Modulating |  | 1 | Standard |  | 120000 | 117000 |  |  | 109400 | 504 | 97 | 78 | [8 empty] | Federally-Regulated Consumer Product | 09/08/2020 |  | 12/01/2021
Carrier Corp. - Indianapolis | Kenmore | PDD436090K**0G* | LPG | Induced Draft | True | True | 1 | False | Horizontal |  | None | Non-Condensing | Single-Stage |  | 0.5 | Standard |  | 90000 | 74000 |  |  | 77900 | 361 | 81 | 78 | [8 empty] | Federally-Regulated Consumer Product | 09/08/2020 |  | 12/01/2021
Carrier Corp. - Indianapolis | Kenmore | PGR548130K**0G* | LPG | Induced Draft | True | True | 1 | False | Horizontal |  | None | Non-Condensing | Two-Stage Modulating |  | 1 | Standard |  | 127000 | 104000 |  |  | 112000 | 358 | 81 | 78 | [8 empty] | Federally-Regulated Consumer Product | 09/08/2020 |  | 12/01/2021
Carrier Corp. - Indianapolis | Kenmore | PDD436090K**1G* | Natural Gas | Induced Draft | True | True | 1 | False | Horizontal |  | None | Non-Condensing | Single-Stage |  | 0.5 | Standard |  | 90000 | 74000 |  |  | 77900 | 361 | 81 | 78 | [8 empty] | Federally-Regulated Consumer Product | 09/08/2020 |  | 12/01/2021
Carrier Corp. - Indianapolis | Kenmore | F97CMN1002122A | Natural Gas | Induced Draft | True | False | 1 | False | Up |  | None | Condensing | Step Modulating |  | 1 | Standard |  | 100000 | 98000 |  |  | 95300 | 378 | 97 | 78 | [8 empty] | Federally-Regulated Consumer Product | 09/08/2020 |  | 12/01/2021
Carrier Corp. - Indianapolis | Kenmore | PGR560115K**0G* | LPG | Induced Draft | True | True | 1 | False | Horizontal |  | None | Non-Condensing | Two-Stage Modulating |  | 1 | Standard |  | 115000 | 94000 |  |  | 111200 | 402 | 81 | 78 | [8 empty] | Federally-Regulated Consumer Product | 09/08/2020 |  | 12/01/2021
Carrier Corp. - Indianapolis | Kenmore | PGS442060K**1G* | LPG | Induced Draft | True | True | 1 | False | Horizontal |  | None | Non-Condensing | Single-Stage |  | 0.5 | Standard |  | 60000 | 49000 |  |  | 58400 | 297 | 81 | 78 | [8 empty] | Federally-Regulated Consumer Product | 09/08/2020 |  | 12/01/2021
Carrier Corp. - Indianapolis | Kenmore | PGR530040K**1G* | LPG | Induced Draft | True | True | 1 | False | Horizontal |  | None | Non-Condensing | Two-Stage Modulating |  | 0.5 | Standard |  | 40000 | 33000 |  |  | 38200 | 165 | 81 | 78 | [8 empty] | Federally-Regulated Consumer Product | 09/08/2020 |  | 12/01/2021
Carrier Corp. - Indianapolis | Kenmore | PGD442060K**1G* | Natural Gas | Induced Draft | True | True | 1 | False | Horizontal |  | None | Non-Condensing | Single-Stage |  | 0.5 | Standard |  | 60000 | 49000 |  |  | 58400 | 297 | 81 | 78 | [8 empty] | Federally-Regulated Consumer Product | 09/08/2020 |  | 12/01/2021
Carrier Corp. - Indianapolis | Kenmore | PDS442090K**1G* | LPG | Induced Draft | True | True | 1 | False | Down |  | None | Non-Condensing | Single-Stage |  | 0.5 | Standard |  | 90000 | 74000 |  |  | 77200 | 516 | 81 | 78 | [8 empty] | Federally-Regulated Consumer Product | 09/08/2020 |  | 12/01/2021
Carrier Corp. - Indianapolis | Kenmore | PGR560115K**1G* | Natural Gas | Induced Draft | True | True | 1 | False | Down |  | None | Non-Condensing | Two-Stage Modulating |  | 1 | Standard |  | 115000 | 94000 |  |  | 111200 | 402 | 81 | 78 | [8 empty] | Federally-Regulated Consumer Product | 09/08/2020 |  | 12/01/2021
Carrier Corp. - Indianapolis | Kenmore | PDS442090K**1G* | LPG | Induced Draft | True | True | 1 | False | Horizontal |  | None | Non-Condensing | Single-Stage |  | 0.5 | Standard |  | 90000 | 74000 |  |  | 77200 | 516 | 81 | 78 | [8 empty] | Federally-Regulated Consumer Product | 09/08/2020 |  | 12/01/2021
Carrier Corp. - Indianapolis | Kenmore | F97CMN1002122A | Natural Gas | Induced Draft | True | False | 1 | False | Horizontal |  | None | Condensing | Step Modulating |  | 1 | Standard |  | 100000 | 98000 |  |  | 95300 | 378 | 97 | 78 | [8 empty] | Federally-Regulated Consumer Product | 09/08/2020 |  | 12/01/2021
Carrier Corp. - Indianapolis | Kenmore | PGR524040K**1G* | LPG | Induced Draft | True | True | 1 | False | Down |  | None | Non-Condensing | Two-Stage Modulating |  | 0.5 | Standard |  | 40000 | 33000 |  |  | 38200 | 165 | 81 | 78 | [8 empty] | Federally-Regulated Consumer Product | 09/08/2020 |  | 12/01/2021
Carrier Corp. - Indianapolis | Kenmore | PGR548130K**1G* | LPG | Induced Draft | True | True | 1 | False | Down |  | None | Non-Condensing | Two-Stage Modulating |  | 1 | Standard |  | 127000 | 104000 |  |  | 112000 | 358 | 81 | 78 | [8 empty] | Federally-Regulated Consumer Product | 09/08/2020 |  | 12/01/2021
Carrier Corp. - Indianapolis | Kenmore | F96VTN1002120A*D | Natural Gas | Induced Draft | True | False | 1 | False | Down |  | None | Condensing | Two-Stage Modulating |  | 1 | Standard |  | 100000 | 97000 |  |  | 97000 | 420 | 95 | [9 empty] | Federally-Regulated Consumer Product | 07/16/2020 | 203359195 | 12/01/2021
Carrier Corp. - Indianapolis | Kenmore | PDS442090K**1G* | Natural Gas | Induced Draft | True | True | 1 | False | Horizontal |  | None | Non-Condensing | Single-Stage |  | 0.5 | Standard |  | 90000 | 74000 |  |  | 77200 | 516 | 81 | 78 | [8 empty] | Federally-Regulated Consumer Product | 09/08/2020 |  | 12/01/2021
Carrier Corp. - Indianapolis | Kenmore | F97CMN1202422A | Natural Gas | Induced Draft | True | False | 1 | False | Up |  | None | Condensing | Step Modulating |  | 1 | Standard |  | 120000 | 117000 |  |  | 109400 | 504 | 97 | 78 | [8 empty] | Federally-Regulated Consumer Product | 09/08/2020 |  | 12/01/2021
Carrier Corp. - Indianapolis | Kenmore | PDS442090K**1G* | Natural Gas | Induced Draft | True | True | 1 | False | Down |  | None | Non-Condensing | Single-Stage |  | 0.5 | Standard |  | 90000 | 74000 |  |  | 77200 | 516 | 81 | 78 | [8 empty] | Federally-Regulated Consumer Product | 09/08/2020 |  | 12/01/2021
Carrier Corp. - Indianapolis | Kenmore | PGR524040K**0G* | Natural Gas | Induced Draft | True | True | 1 | False | Horizontal |  | None | Non-Condensing | Two-Stage Modulating |  | 0.5 | Standard |  | 40000 | 33000 |  |  | 38200 | 165 | 81 | 78 | [8 empty] | Federally-Regulated Consumer Product | 09/08/2020 |  | 12/01/2021
Carrier Corp. - Indianapolis | Kenmore | PDD436090K**1G* | Natural Gas | Induced Draft | True | True | 1 | False | Down |  | None | Non-Condensing | Single-Stage |  | 0.5 | Standard |  | 90000 | 74000 |  |  | 77900 | 361 | 81 | 78 | [8 empty] | Federally-Regulated Consumer Product | 09/08/2020 |  | 12/01/2021
Carrier Corp. - Indianapolis | Kenmore | PGD442060K**1G* | LPG | Induced Draft | True | True | 1 | False | Horizontal |  | None | Non-Condensing | Single-Stage |  | 0.5 | Standard |  | 60000 | 49000 |  |  | 58400 | 297 | 81 | 78 | [8 empty] | Federally-Regulated Consumer Product | 09/08/2020 |  | 12/01/2021
Carrier Corp. - Indianapolis | Kenmore | G97CMN1002122A*D | LPG | Induced Draft | True | False | 1 | False | Down |  | None | Condensing | Step Modulating |  | 1 | Standard |  | 100000 | 96000 |  |  | 97600 | 368 | 95 | 78 | [8 empty] | Federally-Regulated Consumer Product | 09/08/2020 |  | 12/01/2021
Carrier Corp. - Indianapolis | Kenmore | PGR560130K**0G* | LPG | Induced Draft | True | True | 1 | False | Horizontal |  | None | Non-Condensing | Two-Stage Modulating |  | 1 | Standard |  | 127000 | 104000 |  |  | 112000 | 358 | 81 | 78 | [8 empty] | Federally-Regulated Consumer Product | 09/08/2020 |  | 12/01/2021
Carrier Corp. - Indianapolis | Kenmore | F97CMN1002122A | LPG | Induced Draft | True | False | 1 | False | Up |  | None | Condensing | Step Modulating |  | 1 | Standard |  | 100000 | 98000 |  |  | 95300 | 378 | 97 | 78 | [8 empty] | Federally-Regulated Consumer Product | 09/08/2020 |  | 12/01/2021
Carrier Corp. - Indianapolis | Kenmore | PDS436090K**1G* | Natural Gas | Induced Draft | True | True | 1 | False | Horizontal |  | None | Non-Condensing | Single-Stage |  | 0.5 | Standard |  | 90000 | 74000 |  |  | 77900 | 361 | 81 | 78 | [8 empty] | Federally-Regulated Consumer Product | 09/08/2020 |  | 12/01/2021
Carrier Corp. - Indianapolis | Kenmore | PDD436090K**1G* | LPG | Induced Draft | True | True | 1 | False | Horizontal |  | None | Non-Condensing | Single-Stage |  | 0.5 | Standard |  | 90000 | 74000 |  |  | 77900 | 361 | 81 | 78 | [8 empty] | Federally-Regulated Consumer Product | 09/08/2020 |  | 12/01/2021
Carrier Corp. - Indianapolis | Kenmore | G96VTN1002120A*D | Natural Gas | Induced Draft | True | False | 1 | False | Down |  | None | Condensing | Two-Stage Modulating |  | 1 | Standard |  | 100000 | 97000 |  |  | 97000 | 420 | 95 | [9 empty] | Federally-Regulated Consumer Product | 07/16/2020 | 203359291 | 12/01/2021
Carrier Corp. - Indianapolis | Kenmore | PGR548130K**0G* | Natural Gas | Induced Draft | True | True | 1 | False | Horizontal |  | None | Non-Condensing | Two-Stage Modulating |  | 1 | Standard |  | 127000 | 104000 |  |  | 112000 | 358 | 81 | 78 | [8 empty] | Federally-Regulated Consumer Product | 09/08/2020 |  | 12/01/2021
Carrier Corp. - Indianapolis | Kenmore | PGR548115K**1G* | Natural Gas | Induced Draft | True | True | 1 | False | Horizontal |  | None | Non-Condensing | Two-Stage Modulating |  | 1 | Standard |  | 115000 | 94000 |  |  | 111200 | 402 | 81 | 78 | [8 empty] | Federally-Regulated Consumer Product | 09/08/2020 |  | 12/01/2021
Carrier Corp. - Indianapolis | Kenmore | F96VTN1002120A*D | LPG | Induced Draft | True | False | 1 | False | Down |  | None | Condensing | Two-Stage Modulating |  | 1 | Standard |  | 100000 | 97000 |  |  | 97000 | 420 | 95 | [9 empty] | Federally-Regulated Consumer Product | 07/16/2020 | 203359195 | 12/01/2021
Carrier Corp. - Indianapolis | Kenmore | PDS436090K**0G* | Natural Gas | Induced Draft | True | True | 1 | False | Horizontal |  | None | Non-Condensing | Single-Stage |  | 0.5 | Standard |  | 90000 | 74000 |  |  | 77900 | 361 | 81 | 78 | [8 empty] | Federally-Regulated Consumer Product | 09/08/2020 |  | 12/01/2021
Carrier Corp. - Indianapolis | Kenmore | PGR560130K**0G* | LPG | Induced Draft | True | True | 1 | False | Down |  | None | Non-Condensing | Two-Stage Modulating |  | 1 | Standard |  | 127000 | 104000 |  |  | 112000 | 358 | 81 | 78 | [8 empty] | Federally-Regulated Consumer Product | 09/08/2020 |  | 12/01/2021
Carrier Corp. - Indianapolis | Kenmore | G97CMN1202422A | Natural Gas | Induced Draft | True | False | 1 | False | Up |  | None | Condensing | Step Modulating |  | 1 | Standard |  | 120000 | 117000 |  |  | 109400 | 504 | 97 | 78 | [8 empty] | Federally-Regulated Consumer Product | 09/08/2020 |  | 12/01/2021
Carrier Corp. - Indianapolis | Kenmore | F97CMN1002122A | LPG | Induced Draft | True | False | 1 | False | Horizontal |  | None | Condensing | Step Modulating |  | 1 | Standard |  | 100000 | 98000 |  |  | 95300 | 378 | 97 | 78 | [8 empty] | Federally-Regulated Consumer Product | 09/08/2020 |  | 12/01/2021
Carrier Corp. - Indianapolis | Kenmore | F97CMN1202422A | LPG | Induced Draft | True | False | 1 | False | Horizontal |  | None | Condensing | Step Modulating |  | 1 | Standard |  | 120000 | 117000 |  |  | 109400 | 504 | 97 | 78 | [8 empty] | Federally-Regulated Consumer Product | 09/08/2020 |  | 12/01/2021
Carrier Corp. - Indianapolis | Kenmore | PGR560115K**1G* | LPG | Induced Draft | True | True | 1 | False | Horizontal |  | None | Non-Condensing | Two-Stage Modulating |  | 1 | Standard |  | 115000 | 94000 |  |  | 111200 | 402 | 81 | 78 | [8 empty] | Federally-Regulated Consumer Product | 09/08/2020 |  | 12/01/2021
Carrier Corp. - Indianapolis | Kenmore | PGR524040K**1G* | Natural Gas | Induced Draft | True | True | 1 | False | Horizontal |  | None | Non-Condensing | Two-Stage Modulating |  | 0.5 | Standard |  | 40000 | 33000 |  |  | 38200 | 165 | 81 | 78 | [8 empty] | Federally-Regulated Consumer Product | 09/08/2020 |  | 12/01/2021
Carrier Corp. - Indianapolis | Kenmore | PGS442060K**1G* | LPG | Induced Draft | True | True | 1 | False | Down |  | None | Non-Condensing | Single-Stage |  | 0.5 | Standard |  | 60000 | 49000 |  |  | 58400 | 297 | 81 | 78 | [8 empty] | Federally-Regulated Consumer Product | 09/08/2020 |  | 12/01/2021
Carrier Corp. - Indianapolis | Kenmore | PGR524040K**0G* | LPG | Induced Draft | True | True | 1 | False | Down |  | None | Non-Condensing | Two-Stage Modulating |  | 0.5 | Standard |  | 40000 | 33000 |  |  | 38200 | 165 | 81 | 78 | [8 empty] | Federally-Regulated Consumer Product | 09/08/2020 |  | 12/01/2021
Carrier Corp. - Indianapolis | Kenmore | PDS436090K**0G* | Natural Gas | Induced Draft | True | True | 1 | False | Down |  | None | Non-Condensing | Single-Stage |  | 0.5 | Standard |  | 90000 | 74000 |  |  | 77900 | 361 | 81 | 78 | [8 empty] | Federally-Regulated Consumer Product | 09/08/2020 |  | 12/01/2021
Carrier Corp. - Indianapolis | Kenmore | PDS436090K**1G* | LPG | Induced Draft | True | True | 1 | False | Down |  | None | Non-Condensing | Single-Stage |  | 0.5 | Standard |  | 90000 | 74000 |  |  | 77900 | 361 | 81 | 78 | [8 empty] | Federally-Regulated Consumer Product | 09/08/2020 |  | 12/01/2021
Carrier Corp. - Indianapolis | Kenmore | PGR560130K**0G* | Natural Gas | Induced Draft | True | True | 1 | False | Horizontal |  | None | Non-Condensing | Two-Stage Modulating |  | 1 | Standard |  | 127000 | 104000 |  |  | 112000 | 358 | 81 | 78 | [8 empty] | Federally-Regulated Consumer Product | 09/08/2020 |  | 12/01/2021
Carrier Corp. - Indianapolis | Kenmore | PDD436090K**0G* | LPG | Induced Draft | True | True | 1 | False | Down |  | None | Non-Condensing | Single-Stage |  | 0.5 | Standard |  | 90000 | 74000 |  |  | 77900 | 361 | 81 | 78 | [8 empty] | Federally-Regulated Consumer Product | 09/08/2020 |  | 12/01/2021
Carrier Corp. - Indianapolis | Kenmore | PGR530040K**1G* | Natural Gas | Induced Draft | True | True | 1 | False | Down |  | None | Non-Condensing | Two-Stage Modulating |  | 0.5 | Standard |  | 40000 | 33000 |  |  | 38200 | 165 | 81 | 78 | [8 empty] | Federally-Regulated Consumer Product | 09/08/2020 |  | 12/01/2021
Carrier Corp. - Indianapolis | Kenmore | PGR530040K**0G* | Natural Gas | Induced Draft | True | True | 1 | False | Horizontal |  | None | Non-Condensing | Two-Stage Modulating |  | 0.5 | Standard |  | 40000 | 33000 |  |  | 38200 | 165 | 81 | 78 | [8 empty] | Federally-Regulated Consumer Product | 09/08/2020 |  | 12/01/2021
Carrier Corp. - Indianapolis | Kenmore | PGR524040K**1G* | Natural Gas | Induced Draft | True | True | 1 | False | Down |  | None | Non-Condensing | Two-Stage Modulating |  | 0.5 | Standard |  | 40000 | 33000 |  |  | 38200 | 165 | 81 | 78 | [8 empty] | Federally-Regulated Consumer Product | 09/08/2020 |  | 12/01/2021
Carrier Corp. - Indianapolis | Kenmore | PGR560130K**1G* | Natural Gas | Induced Draft | True | True | 1 | False | Horizontal |  | None | Non-Condensing | Two-Stage Modulating |  | 1 | Standard |  | 127000 | 104000 |  |  | 112000 | 358 | 81 | 78 | [8 empty] | Federally-Regulated Consumer Product | 09/08/2020 |  | 12/01/2021
Carrier Corp. - Indianapolis | Kenmore | PGR560115K**0G* | Natural Gas | Induced Draft | True | True | 1 | False | Horizontal |  | None | Non-Condensing | Two-Stage Modulating |  | 1 | Standard |  | 115000 | 94000 |  |  | 111200 | 402 | 81 | 78 | [8 empty] | Federally-Regulated Consumer Product | 09/08/2020 |  | 12/01/2021
Carrier Corp. - Indianapolis | Kenmore | PGR548115K**1G* | Natural Gas | Induced Draft | True | True | 1 | False | Down |  | None | Non-Condensing | Two-Stage Modulating |  | 1 | Standard |  | 115000 | 94000 |  |  | 111200 | 402 | 81 | 78 | [8 empty] | Federally-Regulated Consumer Product | 09/08/2020 |  | 12/01/2021
Carrier Corp. - Indianapolis | Kenmore | PGR560130K**1G* | Natural Gas | Induced Draft | True | True | 1 | False | Down |  | None | Non-Condensing | Two-Stage Modulating |  | 1 | Standard |  | 127000 | 104000 |  |  | 112000 | 358 | 81 | 78 | [8 empty] | Federally-Regulated Consumer Product | 09/08/2020 |  | 12/01/2021
Carrier Corp. - Indianapolis | Kenmore | G97CMN1202422A*D | Natural Gas | Induced Draft | True | False | 1 | False | Down |  | None | Condensing | Step Modulating |  | 1 | Standard |  | 120000 | 115000 |  |  | 113000 | 488 | 95 | 78 | [8 empty] | Federally-Regulated Consumer Product | 09/08/2020 |  | 12/01/2021
Carrier Corp. - Indianapolis | Kenmore | PGR548115K**1G* | LPG | Induced Draft | True | True | 1 | False | Horizontal |  | None | Non-Condensing | Two-Stage Modulating |  | 1 | Standard |  | 115000 | 94000 |  |  | 111200 | 402 | 81 | 78 | [8 empty] | Federally-Regulated Consumer Product | 09/08/2020 |  | 12/01/2021
Carrier Corp. - Indianapolis | Kenmore | PGR560115K**0G* | Natural Gas | Induced Draft | True | True | 1 | False | Down |  | None | Non-Condensing | Two-Stage Modulating |  | 1 | Standard |  | 115000 | 94000 |  |  | 111200 | 402 | 81 | 78 | [8 empty] | Federally-Regulated Consumer Product | 09/08/2020 |  | 12/01/2021
Carrier Corp. - Indianapolis | Kenmore | PGR530040K**0G* | Natural Gas | Induced Draft | True | True | 1 | False | Down |  | None | Non-Condensing | Two-Stage Modulating |  | 0.5 | Standard |  | 40000 | 33000 |  |  | 38200 | 165 | 81 | 78 | [8 empty] | Federally-Regulated Consumer Product | 09/08/2020 |  | 12/01/2021
Carrier Corp. - Indianapolis | Kenmore | PGR530040K**1G* | Natural Gas | Induced Draft | True | True | 1 | False | Horizontal |  | None | Non-Condensing | Two-Stage Modulating |  | 0.5 | Standard |  | 40000 | 33000 |  |  | 38200 | 165 | 81 | 78 | [8 empty] | Federally-Regulated Consumer Product | 09/08/2020 |  | 12/01/2021
Carrier Corp. - Indianapolis | Kenmore | G97CMN1202422A | LPG | Induced Draft | True | False | 1 | False | Horizontal |  | None | Condensing | Step Modulating |  | 1 | Standard |  | 120000 | 117000 |  |  | 109400 | 504 | 97 | 78 | [8 empty] | Federally-Regulated Consumer Product | 09/08/2020 |  | 12/01/2021
Carrier Corp. - Indianapolis | Kenmore | PGD442060K**1G* | Natural Gas | Induced Draft | True | True | 1 | False | Down |  | None | Non-Condensing | Single-Stage |  | 0.5 | Standard |  | 60000 | 49000 |  |  | 58400 | 297 | 81 | 78 | [8 empty] | Federally-Regulated Consumer Product | 09/08/2020 |  | 12/01/2021
Carrier Corp. - Indianapolis | Kenmore | PDD436090K**0G* | Natural Gas | Induced Draft | True | True | 1 | False | Down |  | None | Non-Condensing | Single-Stage |  | 0.5 | Standard |  | 90000 | 74000 |  |  | 77900 | 361 | 81 | 78 | [8 empty] | Federally-Regulated Consumer Product | 09/08/2020 |  | 12/01/2021
Carrier Corp. - Indianapolis | Kenmore | PGR560130K**1G* | LPG | Induced Draft | True | True | 1 | False | Down |  | None | Non-Condensing | Two-Stage Modulating |  | 1 | Standard |  | 127000 | 104000 |  |  | 112000 | 358 | 81 | 78 | [8 empty] | Federally-Regulated Consumer Product | 09/08/2020 |  | 12/01/2021
Carrier Corp. - Indianapolis | Kenmore | PGR560115K**0G* | LPG | Induced Draft | True | True | 1 | False | Down |  | None | Non-Condensing | Two-Stage Modulating |  | 1 | Standard |  | 115000 | 94000 |  |  | 111200 | 402 | 81 | 78 | [8 empty] | Federally-Regulated Consumer Product | 09/08/2020 |  | 12/01/2021
Carrier Corp. - Indianapolis | Kenmore | PGD442060K**1G* | LPG | Induced Draft | True | True | 1 | False | Down |  | None | Non-Condensing | Single-Stage |  | 0.5 | Standard |  | 60000 | 49000 |  |  | 58400 | 297 | 81 | 78 | [8 empty] | Federally-Regulated Consumer Product | 09/08/2020 |  | 12/01/2021
Carrier Corp. - Indianapolis | Kenmore | PDS436090K**1G* | Natural Gas | Induced Draft | True | True | 1 | False | Down |  | None | Non-Condensing | Single-Stage |  | 0.5 | Standard |  | 90000 | 74000 |  |  | 77900 | 361 | 81 | 78 | [8 empty] | Federally-Regulated Consumer Product | 09/08/2020 |  | 12/01/2021
Carrier Corp. - Indianapolis | Kenmore | PGR548130K**1G* | Natural Gas | Induced Draft | True | True | 1 | False | Down |  | None | Non-Condensing | Two-Stage Modulating |  | 1 | Standard |  | 127000 | 104000 |  |  | 112000 | 358 | 81 | 78 | [8 empty] | Federally-Regulated Consumer Product | 09/08/2020 |  | 12/01/2021
Carrier Corp. - Indianapolis | Kenmore | PGR530040K**0G* | LPG | Induced Draft | True | True | 1 | False | Horizontal |  | None | Non-Condensing | Two-Stage Modulating |  | 0.5 | Standard |  | 40000 | 33000 |  |  | 38200 | 165 | 81 | 78 | [8 empty] | Federally-Regulated Consumer Product | 09/08/2020 |  | 12/01/2021
Carrier Corp. - Indianapolis | Kenmore | G97CMN1002122A | Natural Gas | Induced Draft | True | False | 1 | False | Horizontal |  | None | Condensing | Step Modulating |  | 1 | Standard |  | 100000 | 98000 |  |  | 95300 | 378 | 97 | 78 | [8 empty] | Federally-Regulated Consumer Product | 09/08/2020 |  | 12/01/2021
Carrier Corp. - Indianapolis | Kenmore | PGR548115K**1G* | LPG | Induced Draft | True | True | 1 | False | Down |  | None | Non-Condensing | Two-Stage Modulating |  | 1 | Standard |  | 115000 | 94000 |  |  | 111200 | 402 | 81 | 78 | [8 empty] | Federally-Regulated Consumer Product | 09/08/2020 |  | 12/01/2021
Carrier Corp. - Indianapolis | Kenmore | G97CMN1202422A | Natural Gas | Induced Draft | True | False | 1 | False | Horizontal |  | None | Condensing | Step Modulating |  | 1 | Standard |  | 120000 | 117000 |  |  | 109400 | 504 | 97 | 78 | [8 empty] | Federally-Regulated Consumer Product | 09/08/2020 |  | 12/01/2021
Carrier Corp. - Indianapolis | Kenmore | F97CMN1202422A*D | Natural Gas | Induced Draft | True | False | 1 | False | Down |  | None | Condensing | Step Modulating |  | 1 | Standard |  | 120000 | 115000 |  |  | 113000 | 488 | 95 | 78 | [8 empty] | Federally-Regulated Consumer Product | 09/08/2020 |  | 12/01/2021
Carrier Corp. - Indianapolis | Kenmore | PGR524040K**0G* | LPG | Induced Draft | True | True | 1 | False | Horizontal |  | None | Non-Condensing | Two-Stage Modulating |  | 0.5 | Standard |  | 40000 | 33000 |  |  | 38200 | 165 | 81 | 78 | [8 empty] | Federally-Regulated Consumer Product | 09/08/2020 |  | 12/01/2021
Carrier Corp. - Indianapolis | Kenmore | PGR548130K**0G* | LPG | Induced Draft | True | True | 1 | False | Down |  | None | Non-Condensing | Two-Stage Modulating |  | 1 | Standard |  | 127000 | 104000 |  |  | 112000 | 358 | 81 | 78 | [8 empty] | Federally-Regulated Consumer Product | 09/08/2020 |  | 12/01/2021
Carrier Corp. - Indianapolis | Kenmore | PDS436090K**0G* | LPG | Induced Draft | True | True | 1 | False | Horizontal |  | None | Non-Condensing | Single-Stage |  | 0.5 | Standard |  | 90000 | 74000 |  |  | 77900 | 361 | 81 | 78 | [8 empty] | Federally-Regulated Consumer Product | 09/08/2020 |  | 12/01/2021
Carrier Corp. - Indianapolis | Kenmore | PGR524040K**1G* | LPG | Induced Draft | True | True | 1 | False | Horizontal |  | None | Non-Condensing | Two-Stage Modulating |  | 0.5 | Standard |  | 40000 | 33000 |  |  | 38200 | 165 | 81 | 78 | [8 empty] | Federally-Regulated Consumer Product | 09/08/2020 |  | 12/01/2021
Carrier Corp. - Indianapolis | Kenmore | PDS436090K**0G* | LPG | Induced Draft | True | True | 1 | False | Down |  | None | Non-Condensing | Single-Stage |  | 0.5 | Standard |  | 90000 | 74000 |  |  | 77900 | 361 | 81 | 78 | [8 empty] | Federally-Regulated Consumer Product | 09/08/2020 |  | 12/01/2021
Carrier Corp. - Indianapolis | Kenmore | PGR560130K**0G* | Natural Gas | Induced Draft | True | True | 1 | False | Down |  | None | Non-Condensing | Two-Stage Modulating |  | 1 | Standard |  | 127000 | 104000 |  |  | 112000 | 358 | 81 | 78 | [8 empty] | Federally-Regulated Consumer Product | 09/08/2020 |  | 12/01/2021
Carrier Corp. - Indianapolis | Kenmore | PDD436090K**0G* | Natural Gas | Induced Draft | True | True | 1 | False | Horizontal |  | None | Non-Condensing | Single-Stage |  | 0.5 | Standard |  | 90000 | 74000 |  |  | 77900 | 361 | 81 | 78 | [8 empty] | Federally-Regulated Consumer Product | 09/08/2020 |  | 12/01/2021
Carrier Corp. - Indianapolis | Kenmore | F97CMN1002122A*D | LPG | Induced Draft | True | False | 1 | False | Down |  | None | Condensing | Step Modulating |  | 1 | Standard |  | 100000 | 96000 |  |  | 97600 | 368 | 95 | 78 | [8 empty] | Federally-Regulated Consumer Product | 09/08/2020 |  | 12/01/2021
Carrier Corp. - Indianapolis | Kenmore | F97CMN1202422A*D | LPG | Induced Draft | True | False | 1 | False | Down |  | None | Condensing | Step Modulating |  | 1 | Standard |  | 120000 | 115000 |  |  | 113000 | 488 | 95 | 78 | [8 empty] | Federally-Regulated Consumer Product | 09/08/2020 |  | 12/01/2021
Carrier Corp. - Indianapolis | Kenmore | PGR530040K**0G* | LPG | Induced Draft | True | True | 1 | False | Down |  | None | Non-Condensing | Two-Stage Modulating |  | 0.5 | Standard |  | 40000 | 33000 |  |  | 38200 | 165 | 81 | 78 | [8 empty] | Federally-Regulated Consumer Product | 09/08/2020 |  | 12/01/2021
Carrier Corp. - Indianapolis | Kenmore | F97CMN1202422A | LPG | Induced Draft | True | False | 1 | False | Up |  | None | Condensing | Step Modulating |  | 1 | Standard |  | 120000 | 117000 |  |  | 109400 | 504 | 97 | 78 | [8 empty] | Federally-Regulated Consumer Product | 09/08/2020 |  | 12/01/2021
Carrier Corp. - Indianapolis | Kenmore | F97CMN1202422A | Natural Gas | Induced Draft | True | False | 1 | False | Horizontal |  | None | Condensing | Step Modulating |  | 1 | Standard |  | 120000 | 117000 |  |  | 109400 | 504 | 97 | 78 | [8 empty] | Federally-Regulated Consumer Product | 09/08/2020 |  | 12/01/2021
Carrier Corp. - Indianapolis | Kenmore | PDD436090K**1G* | LPG | Induced Draft | True | True | 1 | False | Down |  | None | Non-Condensing | Single-Stage |  | 0.5 | Standard |  | 90000 | 74000 |  |  | 77900 | 361 | 81 | 78 | [8 empty] | Federally-Regulated Consumer Product | 09/08/2020 |  | 12/01/2021
Carrier Corp. - Indianapolis | Kenmore | PGR548130K**0G* | Natural Gas | Induced Draft | True | True | 1 | False | Down |  | None | Non-Condensing | Two-Stage Modulating |  | 1 | Standard |  | 127000 | 104000 |  |  | 112000 | 358 | 81 | 78 | [8 empty] | Federally-Regulated Consumer Product | 09/08/2020 |  | 12/01/2021
Carrier Corp. - Syracuse | Comfortmaker | RGV048KF* | Natural Gas | Induced Draft | True | True | 1 | False | Down |  | None | Non-Condensing | Single-Stage |  | 1.53 | Premium |  | 130000 | 106000 |  |  | 79000 | 571 | 81 | [9 empty] | Federally-Regulated Consumer Product | 03/17/2021 | 202535148 | 12/01/2021
Carrier Corp. - Syracuse | Comfortmaker | RGW048KT* | Natural Gas | Induced Draft | True | True | 1 | False | Horizontal |  | None | Non-Condensing | Single-Stage |  | 1.53 | Premium |  | 130000 | 106000 |  |  | 79000 | 571 | 81 | [9 empty] | Federally-Regulated Consumer Product | 03/17/2021 | 202535172 | 12/01/2021
Carrier Corp. - Syracuse | Comfortmaker | RGW048KF* | Natural Gas | Induced Draft | True | True | 1 | False | Horizontal |  | None | Non-Condensing | Single-Stage |  | 1.53 | Premium |  | 130000 | 106000 |  |  | 79000 | 571 | 81 | [9 empty] | Federally-Regulated Consumer Product | 03/17/2021 | 202535164 | 12/01/2021
Carrier Corp. - Syracuse | Comfortmaker | RGW048KF* | LPG | Induced Draft | True | True | 1 | False | Horizontal |  | None | Non-Condensing | Single-Stage |  | 1.53 | Premium |  | 130000 | 106000 |  |  | 79000 | 571 | 81 | [9 empty] | Federally-Regulated Consumer Product | 03/17/2021 | 202535164 | 12/01/2021
Carrier Corp. - Syracuse | Comfortmaker | RGW048KT* | Natural Gas | Induced Draft | True | True | 1 | False | Down |  | None | Non-Condensing | Single-Stage |  | 1.53 | Premium |  | 130000 | 106000 |  |  | 79000 | 571 | 81 | [9 empty] | Federally-Regulated Consumer Product | 03/17/2021 | 202535172 | 12/01/2021
Carrier Corp. - Syracuse | Comfortmaker | RGV048KT* | Natural Gas | Induced Draft | True | True | 1 | False | Horizontal |  | None | Non-Condensing | Single-Stage |  | 1.53 | Premium |  | 130000 | 106000 |  |  | 79000 | 571 | 81 | [9 empty] | Federally-Regulated Consumer Product | 03/17/2021 | 202535156 | 12/01/2021
Carrier Corp. - Syracuse | Comfortmaker | RGW048KF* | LPG | Induced Draft | True | True | 1 | False | Down |  | None | Non-Condensing | Single-Stage |  | 1.53 | Premium |  | 130000 | 106000 |  |  | 79000 | 571 | 81 | [9 empty] | Federally-Regulated Consumer Product | 03/17/2021 | 202535164 | 12/01/2021
Carrier Corp. - Syracuse | Comfortmaker | RGW048KF* | Natural Gas | Induced Draft | True | True | 1 | False | Down |  | None | Non-Condensing | Single-Stage |  | 1.53 | Premium |  | 130000 | 106000 |  |  | 79000 | 571 | 81 | [9 empty] | Federally-Regulated Consumer Product | 03/17/2021 | 202535164 | 12/01/2021
Carrier Corp. - Syracuse | Comfortmaker | RGV048KT* | LPG | Induced Draft | True | True | 1 | False | Down |  | None | Non-Condensing | Single-Stage |  | 1.53 | Premium |  | 130000 | 106000 |  |  | 79000 | 571 | 81 | [9 empty] | Federally-Regulated Consumer Product | 03/17/2021 | 202535156 | 12/01/2021
Carrier Corp. - Syracuse | Comfortmaker | RGV048KT* | LPG | Induced Draft | True | True | 1 | False | Horizontal |  | None | Non-Condensing | Single-Stage |  | 1.53 | Premium |  | 130000 | 106000 |  |  | 79000 | 571 | 81 | [9 empty] | Federally-Regulated Consumer Product | 03/17/2021 | 202535156 | 12/01/2021
Carrier Corp. - Syracuse | Comfortmaker | RGW048KT* | LPG | Induced Draft | True | True | 1 | False | Down |  | None | Non-Condensing | Single-Stage |  | 1.53 | Premium |  | 130000 | 106000 |  |  | 79000 | 571 | 81 | [9 empty] | Federally-Regulated Consumer Product | 03/17/2021 | 202535172 | 12/01/2021
Carrier Corp. - Syracuse | Comfortmaker | RGV048KF* | Natural Gas | Induced Draft | True | True | 1 | False | Horizontal |  | None | Non-Condensing | Single-Stage |  | 1.53 | Premium |  | 130000 | 106000 |  |  | 79000 | 571 | 81 | [9 empty] | Federally-Regulated Consumer Product | 03/17/2021 | 202535148 | 12/01/2021
Carrier Corp. - Syracuse | Comfortmaker | RGV048KT* | Natural Gas | Induced Draft | True | True | 1 | False | Down |  | None | Non-Condensing | Single-Stage |  | 1.53 | Premium |  | 130000 | 106000 |  |  | 79000 | 571 | 81 | [9 empty] | Federally-Regulated Consumer Product | 03/17/2021 | 202535156 | 12/01/2021
Carrier Corp. - Syracuse | Comfortmaker | RGV048KF* | LPG | Induced Draft | True | True | 1 | False | Down |  | None | Non-Condensing | Single-Stage |  | 1.53 | Premium |  | 130000 | 106000 |  |  | 79000 | 571 | 81 | [9 empty] | Federally-Regulated Consumer Product | 03/17/2021 | 202535148 | 12/01/2021
Carrier Corp. - Syracuse | Comfortmaker | RGV048KF* | LPG | Induced Draft | True | True | 1 | False | Horizontal |  | None | Non-Condensing | Single-Stage |  | 1.53 | Premium |  | 130000 | 106000 |  |  | 79000 | 571 | 81 | [9 empty] | Federally-Regulated Consumer Product | 03/17/2021 | 202535148 | 12/01/2021
Carrier Corp. - Syracuse | Comfortmaker | RGW048KT* | LPG | Induced Draft | True | True | 1 | False | Horizontal |  | None | Non-Condensing | Single-Stage |  | 1.53 | Premium |  | 130000 | 106000 |  |  | 79000 | 571 | 81 | [9 empty] | Federally-Regulated Consumer Product | 03/17/2021 | 202535172 | 12/01/2021
Carrier Corp. - Syracuse | Carrier | 48GCG*05* | Natural Gas | Induced Draft | True | True | 1 | False | Down |  | None | Non-Condensing | Single-Stage |  | 1.53 | Premium |  | 60000 | 49000 |  |  | 80000 | 209 | 82 | [9 empty] | Federally-Regulated Consumer Product | 03/10/2021 | 206749726 | 12/01/2021
Carrier Corp. - Syracuse | Carrier | 48GCT*05***3* | Natural Gas | Induced Draft | True | True | 1 | False | Horizontal |  | None | Non-Condensing | Single-Stage |  | 1.53 | Premium |  | 130000 | 106000 |  |  | 79000 | 571 | 81 | [9 empty] | Federally-Regulated Consumer Product | 03/17/2021 | 202535028 | 12/01/2021
Carrier Corp. - Syracuse | Carrier | 48GCG*05* | Natural Gas | Induced Draft | True | True | 1 | False | Horizontal |  | None | Non-Condensing | Single-Stage |  | 1.53 | Premium |  | 60000 | 49000 |  |  | 80000 | 209 | 82 | [9 empty] | Federally-Regulated Consumer Product | 03/10/2021 | 206749726 | 12/01/2021
Carrier Corp. - Syracuse | Carrier | 48GCT*05***3* | LPG | Induced Draft | True | True | 1 | False | Horizontal |  | None | Non-Condensing | Single-Stage |  | 1.53 | Premium |  | 130000 | 106000 |  |  | 79000 | 571 | 81 | [9 empty] | Federally-Regulated Consumer Product | 03/17/2021 | 202535028 | 12/01/2021
Carrier Corp. - Syracuse | Carrier | 48FCF*05***3* | Natural Gas | Induced Draft | True | True | 1 | False | Down |  | None | Non-Condensing | Single-Stage |  | 1.53 | Premium |  | 130000 | 106000 |  |  | 79000 | 571 | 81 | [9 empty] | Federally-Regulated Consumer Product | 03/17/2021 | 202515372 | 12/01/2021
Carrier Corp. - Syracuse | Carrier | 48FCF*05***3* | LPG | Induced Draft | True | True | 1 | False | Horizontal |  | None | Non-Condensing | Single-Stage |  | 1.53 | Premium |  | 130000 | 106000 |  |  | 79000 | 571 | 81 | [9 empty] | Federally-Regulated Consumer Product | 03/17/2021 | 202515372 | 12/01/2021
Carrier Corp. - Syracuse | Carrier | 48FCT*05***3* | Natural Gas | Induced Draft | True | True | 1 | False | Horizontal |  | None | Non-Condensing | Single-Stage |  | 1.53 | Premium |  | 130000 | 106000 |  |  | 79000 | 571 | 81 | [9 empty] | Federally-Regulated Consumer Product | 03/17/2021 | 202535012 | 12/01/2021
Carrier Corp. - Syracuse | Carrier | 48FCT*05***3* | LPG | Induced Draft | True | True | 1 | False | Horizontal |  | None | Non-Condensing | Single-Stage |  | 1.53 | Premium |  | 130000 | 106000 |  |  | 79000 | 571 | 81 | [9 empty] | Federally-Regulated Consumer Product | 03/17/2021 | 202535012 | 12/01/2021
Carrier Corp. - Syracuse | Carrier | 48FCG*06* | Natural Gas | Induced Draft | True | True | 1 | False | Down |  | None | Non-Condensing | Single-Stage |  | 1.44 | Premium |  | 60000 | 49000 |  |  | 80000 | 209 | 82 | [9 empty] | Federally-Regulated Consumer Product | 03/10/2021 | 206749724 | 12/01/2021
Carrier Corp. - Syracuse | Carrier | 48FCT*05***3* | Natural Gas | Induced Draft | True | True | 1 | False | Down |  | None | Non-Condensing | Single-Stage |  | 1.53 | Premium |  | 130000 | 106000 |  |  | 79000 | 571 | 81 | [9 empty] | Federally-Regulated Consumer Product | 03/17/2021 | 202535012 | 12/01/2021
Carrier Corp. - Syracuse | Carrier | 48FCT*05***3* | LPG | Induced Draft | True | True | 1 | False | Down |  | None | Non-Condensing | Single-Stage |  | 1.53 | Premium |  | 130000 | 106000 |  |  | 79000 | 571 | 81 | [9 empty] | Federally-Regulated Consumer Product | 03/17/2021 | 202535012 | 12/01/2021
Carrier Corp. - Syracuse | Carrier | 48FCF*05***3* | LPG | Induced Draft | True | True | 1 | False | Down |  | None | Non-Condensing | Single-Stage |  | 1.53 | Premium |  | 130000 | 106000 |  |  | 79000 | 571 | 81 | [9 empty] | Federally-Regulated Consumer Product | 03/17/2021 | 202515372 | 12/01/2021
Carrier Corp. - Syracuse | Carrier | 48GCF*05***3* | Natural Gas | Induced Draft | True | True | 1 | False | Horizontal |  | None | Non-Condensing | Single-Stage |  | 1.53 | Premium |  | 130000 | 106000 |  |  | 79000 | 571 | 81 | [9 empty] | Federally-Regulated Consumer Product | 03/17/2021 | 202535020 | 12/01/2021
Carrier Corp. - Syracuse | Carrier | 48GCG*06* | Natural Gas | Induced Draft | True | True | 1 | False | Down |  | None | Non-Condensing | Single-Stage |  | 1.44 | Premium |  | 60000 | 49000 |  |  | 80000 | 209 | 82 | [9 empty] | Federally-Regulated Consumer Product | 03/10/2021 | 206749727 | 12/01/2021
Carrier Corp. - Syracuse | Carrier | 48GCF*05***3* | LPG | Induced Draft | True | True | 1 | False | Horizontal |  | None | Non-Condensing | Single-Stage |  | 1.53 | Premium |  | 130000 | 106000 |  |  | 79000 | 571 | 81 | [9 empty] | Federally-Regulated Consumer Product | 03/17/2021 | 202535020 | 12/01/2021
Carrier Corp. - Syracuse | Carrier | 48GCG*06* | Natural Gas | Induced Draft | True | True | 1 | False | Horizontal |  | None | Non-Condensing | Single-Stage |  | 1.44 | Premium |  | 60000 | 49000 |  |  | 80000 | 209 | 82 | [9 empty] | Federally-Regulated Consumer Product | 03/10/2021 | 206749727 | 12/01/2021
Carrier Corp. - Syracuse | Carrier | 48FCG*05* | Natural Gas | Induced Draft | True | True | 1 | False | Horizontal |  | None | Non-Condensing | Single-Stage |  | 1.53 | Premium |  | 60000 | 49000 |  |  | 80000 | 209 | 82 | [9 empty] | Federally-Regulated Consumer Product | 03/10/2021 | 206749723 | 12/01/2021
Carrier Corp. - Syracuse | Carrier | 48GCT*05***3* | Natural Gas | Induced Draft | True | True | 1 | False | Down |  | None | Non-Condensing | Single-Stage |  | 1.53 | Premium |  | 130000 | 106000 |  |  | 79000 | 571 | 81 | [9 empty] | Federally-Regulated Consumer Product | 03/17/2021 | 202535028 | 12/01/2021
Carrier Corp. - Syracuse | Carrier | 48GCF*05***3* | Natural Gas | Induced Draft | True | True | 1 | False | Down |  | None | Non-Condensing | Single-Stage |  | 1.53 | Premium |  | 130000 | 106000 |  |  | 79000 | 571 | 81 | [9 empty] | Federally-Regulated Consumer Product | 03/17/2021 | 202535020 | 12/01/2021
Carrier Corp. - Syracuse | Carrier | 48FCG*05* | Natural Gas | Induced Draft | True | True | 1 | False | Down |  | None | Non-Condensing | Single-Stage |  | 1.53 | Premium |  | 60000 | 49000 |  |  | 80000 | 209 | 82 | [9 empty] | Federally-Regulated Consumer Product | 03/10/2021 | 206749723 | 12/01/2021
Carrier Corp. - Syracuse | Carrier | 48GCF*05***3* | LPG | Induced Draft | True | True | 1 | False | Down |  | None | Non-Condensing | Single-Stage |  | 1.53 | Premium |  | 130000 | 106000 |  |  | 79000 | 571 | 81 | [9 empty] | Federally-Regulated Consumer Product | 03/17/2021 | 202535020 | 12/01/2021
Carrier Corp. - Syracuse | Carrier | 48FCF*05***3* | Natural Gas | Induced Draft | True | True | 1 | False | Horizontal |  | None | Non-Condensing | Single-Stage |  | 1.53 | Premium |  | 130000 | 106000 |  |  | 79000 | 571 | 81 | [9 empty] | Federally-Regulated Consumer Product | 03/17/2021 | 202515372 | 12/01/2021
Carrier Corp. - Syracuse | Carrier | 48GCT*05***3* | LPG | Induced Draft | True | True | 1 | False | Down |  | None | Non-Condensing | Single-Stage |  | 1.53 | Premium |  | 130000 | 106000 |  |  | 79000 | 571 | 81 | [9 empty] | Federally-Regulated Consumer Product | 03/17/2021 | 202535028 | 12/01/2021
Carrier Corp. - Syracuse | Carrier | 48FCG*06* | Natural Gas | Induced Draft | True | True | 1 | False | Horizontal |  | None | Non-Condensing | Single-Stage |  | 1.44 | Premium |  | 60000 | 49000 |  |  | 80000 | 209 | 82 | [9 empty] | Federally-Regulated Consumer Product | 03/10/2021 | 206749724 | 12/01/2021
Carrier Corp. - Syracuse | Tempstar | RGV048KT* | Natural Gas | Induced Draft | True | True | 1 | False | Down |  | None | Non-Condensing | Single-Stage |  | 1.53 | Premium |  | 130000 | 106000 |  |  | 79000 | 571 | 81 | [9 empty] | Federally-Regulated Consumer Product | 03/17/2021 | 202535284 | 12/01/2021
Carrier Corp. - Syracuse | Tempstar | RGV048KT* | LPG | Induced Draft | True | True | 1 | False | Horizontal |  | None | Non-Condensing | Single-Stage |  | 1.53 | Premium |  | 130000 | 106000 |  |  | 79000 | 571 | 81 | [9 empty] | Federally-Regulated Consumer Product | 03/17/2021 | 202535284 | 12/01/2021
Carrier Corp. - Syracuse | Tempstar | RGV048KF* | Natural Gas | Induced Draft | True | True | 1 | False | Down |  | None | Non-Condensing | Single-Stage |  | 1.53 | Premium |  | 130000 | 106000 |  |  | 79000 | 571 | 81 | [9 empty] | Federally-Regulated Consumer Product | 03/17/2021 | 202535276 | 12/01/2021
Carrier Corp. - Syracuse | Tempstar | RGW048KT* | LPG | Induced Draft | True | True | 1 | False | Down |  | None | Non-Condensing | Single-Stage |  | 1.53 | Premium |  | 130000 | 106000 |  |  | 79000 | 571 | 81 | [9 empty] | Federally-Regulated Consumer Product | 03/17/2021 | 202535300 | 12/01/2021
Carrier Corp. - Syracuse | Tempstar | RGW048KT* | Natural Gas | Induced Draft | True | True | 1 | False | Horizontal |  | None | Non-Condensing | Single-Stage |  | 1.53 | Premium |  | 130000 | 106000 |  |  | 79000 | 571 | 81 | [9 empty] | Federally-Regulated Consumer Product | 03/17/2021 | 202535300 | 12/01/2021
Carrier Corp. - Syracuse | Tempstar | RGV048KT* | Natural Gas | Induced Draft | True | True | 1 | False | Horizontal |  | None | Non-Condensing | Single-Stage |  | 1.53 | Premium |  | 130000 | 106000 |  |  | 79000 | 571 | 81 | [9 empty] | Federally-Regulated Consumer Product | 03/17/2021 | 202535284 | 12/01/2021
Carrier Corp. - Syracuse | Tempstar | RGV048KF* | Natural Gas | Induced Draft | True | True | 1 | False | Horizontal |  | None | Non-Condensing | Single-Stage |  | 1.53 | Premium |  | 130000 | 106000 |  |  | 79000 | 571 | 81 | [9 empty] | Federally-Regulated Consumer Product | 03/17/2021 | 202535276 | 12/01/2021
Carrier Corp. - Syracuse | Tempstar | RGW048KF* | Natural Gas | Induced Draft | True | True | 1 | False | Down |  | None | Non-Condensing | Single-Stage |  | 1.53 | Premium |  | 130000 | 106000 |  |  | 79000 | 571 | 81 | [9 empty] | Federally-Regulated Consumer Product | 03/17/2021 | 202535292 | 12/01/2021
Carrier Corp. - Syracuse | Tempstar | RGW048KT* | LPG | Induced Draft | True | True | 1 | False | Horizontal |  | None | Non-Condensing | Single-Stage |  | 1.53 | Premium |  | 130000 | 106000 |  |  | 79000 | 571 | 81 | [9 empty] | Federally-Regulated Consumer Product | 03/17/2021 | 202535300 | 12/01/2021
Carrier Corp. - Syracuse | Tempstar | RGV048KT* | LPG | Induced Draft | True | True | 1 | False | Down |  | None | Non-Condensing | Single-Stage |  | 1.53 | Premium |  | 130000 | 106000 |  |  | 79000 | 571 | 81 | [9 empty] | Federally-Regulated Consumer Product | 03/17/2021 | 202535284 | 12/01/2021
Carrier Corp. - Syracuse | Tempstar | RGW048KF* | LPG | Induced Draft | True | True | 1 | False | Horizontal |  | None | Non-Condensing | Single-Stage |  | 1.53 | Premium |  | 130000 | 106000 |  |  | 79000 | 571 | 81 | [9 empty] | Federally-Regulated Consumer Product | 03/17/2021 | 202535292 | 12/01/2021
Carrier Corp. - Syracuse | Tempstar | RGW048KT* | Natural Gas | Induced Draft | True | True | 1 | False | Down |  | None | Non-Condensing | Single-Stage |  | 1.53 | Premium |  | 130000 | 106000 |  |  | 79000 | 571 | 81 | [9 empty] | Federally-Regulated Consumer Product | 03/17/2021 | 202535300 | 12/01/2021
Carrier Corp. - Syracuse | Tempstar | RGW048KF* | Natural Gas | Induced Draft | True | True | 1 | False | Horizontal |  | None | Non-Condensing | Single-Stage |  | 1.53 | Premium |  | 130000 | 106000 |  |  | 79000 | 571 | 81 | [9 empty] | Federally-Regulated Consumer Product | 03/17/2021 | 202535292 | 12/01/2021
Carrier Corp. - Syracuse | Tempstar | RGW048KF* | LPG | Induced Draft | True | True | 1 | False | Down |  | None | Non-Condensing | Single-Stage |  | 1.53 | Premium |  | 130000 | 106000 |  |  | 79000 | 571 | 81 | [9 empty] | Federally-Regulated Consumer Product | 03/17/2021 | 202535292 | 12/01/2021
Carrier Corp. - Syracuse | Tempstar | RGV048KF* | LPG | Induced Draft | True | True | 1 | False | Down |  | None | Non-Condensing | Single-Stage |  | 1.53 | Premium |  | 130000 | 106000 |  |  | 79000 | 571 | 81 | [9 empty] | Federally-Regulated Consumer Product | 03/17/2021 | 202535276 | 12/01/2021
Carrier Corp. - Syracuse | Tempstar | RGV048KF* | LPG | Induced Draft | True | True | 1 | False | Horizontal |  | None | Non-Condensing | Single-Stage |  | 1.53 | Premium |  | 130000 | 106000 |  |  | 79000 | 571 | 81 | [9 empty] | Federally-Regulated Consumer Product | 03/17/2021 | 202535276 | 12/01/2021
Carrier Corp. - Syracuse | Bryant | 581K*06**F060* | Natural Gas | Induced Draft | True | True | 1 | False | Horizontal |  | None | Non-Condensing | Single-Stage |  | 1.44 | Premium |  | 60000 | 49000 |  |  | 80000 | 209 | 82 | [9 empty] | Federally-Regulated Consumer Product | 03/10/2021 | 206749739 | 12/01/2021
Carrier Corp. - Syracuse | Bryant | 582K*05**D060* | Natural Gas | Induced Draft | True | True | 1 | False | Horizontal |  | None | Non-Condensing | Single-Stage |  | 1.53 | Premium |  | 60000 | 49000 |  |  | 80000 | 209 | 82 | [9 empty] | Federally-Regulated Consumer Product | 03/10/2021 | 206749732 | 12/01/2021
Carrier Corp. - Syracuse | Bryant | 581K*06**K060* | Natural Gas | Induced Draft | True | True | 1 | False | Down |  | None | Non-Condensing | Single-Stage |  | 1.44 | Premium |  | 60000 | 49000 |  |  | 80000 | 209 | 82 | [9 empty] | Federally-Regulated Consumer Product | 03/10/2021 | 206749742 | 12/01/2021
Carrier Corp. - Syracuse | Bryant | 581K*05**F060* | Natural Gas | Induced Draft | True | True | 1 | False | Horizontal |  | None | Non-Condensing | Single-Stage |  | 1.53 | Premium |  | 60000 | 49000 |  |  | 80000 | 209 | 82 | [9 empty] | Federally-Regulated Consumer Product | 03/10/2021 | 206749738 | 12/01/2021
Carrier Corp. - Syracuse | Bryant | 582K*06**D060* | Natural Gas | Induced Draft | True | True | 1 | False | Down |  | None | Non-Condensing | Single-Stage |  | 1.44 | Premium |  | 60000 | 49000 |  |  | 80000 | 209 | 82 | [9 empty] | Federally-Regulated Consumer Product | 03/10/2021 | 206749733 | 12/01/2021
Carrier Corp. - Syracuse | Bryant | 581K*05**K060* | Natural Gas | Induced Draft | True | True | 1 | False | Horizontal |  | None | Non-Condensing | Single-Stage |  | 1.53 | Premium |  | 60000 | 49000 |  |  | 80000 | 209 | 82 | [9 empty] | Federally-Regulated Consumer Product | 03/10/2021 | 206749741 | 12/01/2021
Carrier Corp. - Syracuse | Bryant | 582K*06**E060* | Natural Gas | Induced Draft | True | True | 1 | False | Down |  | None | Non-Condensing | Single-Stage |  | 1.44 | Premium |  | 60000 | 49000 |  |  | 80000 | 209 | 82 | [9 empty] | Federally-Regulated Consumer Product | 03/10/2021 | 206749736 | 12/01/2021
Carrier Corp. - Syracuse | Bryant | 582K*06**D060* | Natural Gas | Induced Draft | True | True | 1 | False | Horizontal |  | None | Non-Condensing | Single-Stage |  | 1.44 | Premium |  | 60000 | 49000 |  |  | 80000 | 209 | 82 | [9 empty] | Federally-Regulated Consumer Product | 03/10/2021 | 206749733 | 12/01/2021
Carrier Corp. - Syracuse | Bryant | 582K*05**D060* | Natural Gas | Induced Draft | True | True | 1 | False | Down |  | None | Non-Condensing | Single-Stage |  | 1.53 | Premium |  | 60000 | 49000 |  |  | 80000 | 209 | 82 | [9 empty] | Federally-Regulated Consumer Product | 03/10/2021 | 206749732 | 12/01/2021
Carrier Corp. - Syracuse | Bryant | 581K*05**F060* | Natural Gas | Induced Draft | True | True | 1 | False | Down |  | None | Non-Condensing | Single-Stage |  | 1.53 | Premium |  | 60000 | 49000 |  |  | 80000 | 209 | 82 | [9 empty] | Federally-Regulated Consumer Product | 03/10/2021 | 206749738 | 12/01/2021
Carrier Corp. - Syracuse | Bryant | 582K*05**E060* | Natural Gas | Induced Draft | True | True | 1 | False | Horizontal |  | None | Non-Condensing | Single-Stage |  | 1.53 | Premium |  | 60000 | 49000 |  |  | 80000 | 209 | 82 | [9 empty] | Federally-Regulated Consumer Product | 03/10/2021 | 206749735 | 12/01/2021
Carrier Corp. - Syracuse | Bryant | 582K*05**E060* | Natural Gas | Induced Draft | True | True | 1 | False | Down |  | None | Non-Condensing | Single-Stage |  | 1.53 | Premium |  | 60000 | 49000 |  |  | 80000 | 209 | 82 | [9 empty] | Federally-Regulated Consumer Product | 03/10/2021 | 206749735 | 12/01/2021
Carrier Corp. - Syracuse | Bryant | 581K*06**K060* | Natural Gas | Induced Draft | True | True | 1 | False | Horizontal |  | None | Non-Condensing | Single-Stage |  | 1.44 | Premium |  | 60000 | 49000 |  |  | 80000 | 209 | 82 | [9 empty] | Federally-Regulated Consumer Product | 03/10/2021 | 206749742 | 12/01/2021
Carrier Corp. - Syracuse | Bryant | 582K*06**E060* | Natural Gas | Induced Draft | True | True | 1 | False | Horizontal |  | None | Non-Condensing | Single-Stage |  | 1.44 | Premium |  | 60000 | 49000 |  |  | 80000 | 209 | 82 | [9 empty] | Federally-Regulated Consumer Product | 03/10/2021 | 206749736 | 12/01/2021
Carrier Corp. - Syracuse | Bryant | 581K*06**F060* | Natural Gas | Induced Draft | True | True | 1 | False | Down |  | None | Non-Condensing | Single-Stage |  | 1.44 | Premium |  | 60000 | 49000 |  |  | 80000 | 209 | 82 | [9 empty] | Federally-Regulated Consumer Product | 03/10/2021 | 206749739 | 12/01/2021
Carrier Corp. - Syracuse | Bryant | 581K*05**K060* | Natural Gas | Induced Draft | True | True | 1 | False | Down |  | None | Non-Condensing | Single-Stage |  | 1.53 | Premium |  | 60000 | 49000 |  |  | 80000 | 209 | 82 | [9 empty] | Federally-Regulated Consumer Product | 03/10/2021 | 206749741 | 12/01/2021
Carrier Corp. - Syracuse | Keeprite | RGW048KD* | Natural Gas | Induced Draft | True | True | 1 | False | Down |  | None | Non-Condensing | Single-Stage |  | 1.53 | Premium |  | 65000 | 53000 |  |  | 80000 | 242 | 81 | [9 empty] | Federally-Regulated Consumer Product | 03/17/2021 | 202535255 | 12/01/2021
Carrier Corp. - Syracuse | Keeprite | RGW048KS* | LPG | Induced Draft | True | True | 1 | False | Horizontal |  | None | Non-Condensing | Single-Stage |  | 1.53 | Premium |  | 65000 | 53000 |  |  | 80000 | 242 | 81 | [9 empty] | Federally-Regulated Consumer Product | 03/17/2021 | 202535263 | 12/01/2021
Carrier Corp. - Syracuse | Keeprite | RGW048KS* | Natural Gas | Induced Draft | True | True | 1 | False | Down |  | None | Non-Condensing | Single-Stage |  | 1.53 | Premium |  | 65000 | 53000 |  |  | 80000 | 242 | 81 | [9 empty] | Federally-Regulated Consumer Product | 03/17/2021 | 202535263 | 12/01/2021
Carrier Corp. - Syracuse | Keeprite | RGV048KS* | LPG | Induced Draft | True | True | 1 | False | Horizontal |  | None | Non-Condensing | Single-Stage |  | 1.53 | Premium |  | 65000 | 53000 |  |  | 80000 | 242 | 81 | [9 empty] | Federally-Regulated Consumer Product | 03/17/2021 | 202535247 | 12/01/2021
Carrier Corp. - Syracuse | Keeprite | RGV060KD* | Natural Gas | Induced Draft | True | True | 1 | False | Horizontal |  | None | Non-Condensing | Single-Stage |  | 1.44 | Premium |  | 65000 | 53000 |  |  | 80000 | 242 | 81 | [9 empty] | Federally-Regulated Consumer Product | 03/17/2021 | 202535240 | 12/01/2021
Carrier Corp. - Syracuse | Keeprite | RGV060KS* | Natural Gas | Induced Draft | True | True | 1 | False | Horizontal |  | None | Non-Condensing | Single-Stage |  | 1.44 | Premium |  | 65000 | 53000 |  |  | 80000 | 242 | 81 | [9 empty] | Federally-Regulated Consumer Product | 03/17/2021 | 202535248 | 12/01/2021
Carrier Corp. - Syracuse | Keeprite | RGV060KS* | LPG | Induced Draft | True | True | 1 | False | Down |  | None | Non-Condensing | Single-Stage |  | 1.44 | Premium |  | 65000 | 53000 |  |  | 80000 | 242 | 81 | [9 empty] | Federally-Regulated Consumer Product | 03/17/2021 | 202535248 | 12/01/2021
Carrier Corp. - Syracuse | Keeprite | RGV048KD* | LPG | Induced Draft | True | True | 1 | False | Down |  | None | Non-Condensing | Single-Stage |  | 1.53 | Premium |  | 65000 | 53000 |  |  | 80000 | 242 | 81 | [9 empty] | Federally-Regulated Consumer Product | 03/17/2021 | 202535239 | 12/01/2021
Carrier Corp. - Syracuse | Keeprite | RGV060KD* | LPG | Induced Draft | True | True | 1 | False | Down |  | None | Non-Condensing | Single-Stage |  | 1.44 | Premium |  | 65000 | 53000 |  |  | 80000 | 242 | 81 | [9 empty] | Federally-Regulated Consumer Product | 03/17/2021 | 202535240 | 12/01/2021
Carrier Corp. - Syracuse | Keeprite | RGV060KD* | Natural Gas | Induced Draft | True | True | 1 | False | Down |  | None | Non-Condensing | Single-Stage |  | 1.44 | Premium |  | 65000 | 53000 |  |  | 80000 | 242 | 81 | [9 empty] | Federally-Regulated Consumer Product | 03/17/2021 | 202535240 | 12/01/2021
Carrier Corp. - Syracuse | Keeprite | RGV060KS* | Natural Gas | Induced Draft | True | True | 1 | False | Down |  | None | Non-Condensing | Single-Stage |  | 1.44 | Premium |  | 65000 | 53000 |  |  | 80000 | 242 | 81 | [9 empty] | Federally-Regulated Consumer Product | 03/17/2021 | 202535248 | 12/01/2021
Carrier Corp. - Syracuse | Keeprite | RGV048KD* | LPG | Induced Draft | True | True | 1 | False | Horizontal |  | None | Non-Condensing | Single-Stage |  | 1.53 | Premium |  | 65000 | 53000 |  |  | 80000 | 242 | 81 | [9 empty] | Federally-Regulated Consumer Product | 03/17/2021 | 202535239 | 12/01/2021
Carrier Corp. - Syracuse | Keeprite | RGW060KD* | Natural Gas | Induced Draft | True | True | 1 | False | Down |  | None | Non-Condensing | Single-Stage |  | 1.44 | Premium |  | 65000 | 53000 |  |  | 80000 | 242 | 81 | [9 empty] | Federally-Regulated Consumer Product | 03/17/2021 | 202535256 | 12/01/2021
Carrier Corp. - Syracuse | Keeprite | RGV048KD* | Natural Gas | Induced Draft | True | True | 1 | False | Down |  | None | Non-Condensing | Single-Stage |  | 1.53 | Premium |  | 65000 | 53000 |  |  | 80000 | 242 | 81 | [9 empty] | Federally-Regulated Consumer Product | 03/17/2021 | 202535239 | 12/01/2021
Carrier Corp. - Syracuse | Keeprite | RGW060KD* | LPG | Induced Draft | True | True | 1 | False | Horizontal |  | None | Non-Condensing | Single-Stage |  | 1.44 | Premium |  | 65000 | 53000 |  |  | 80000 | 242 | 81 | [9 empty] | Federally-Regulated Consumer Product | 03/17/2021 | 202535256 | 12/01/2021
Carrier Corp. - Syracuse | Keeprite | RGW060KS* | LPG | Induced Draft | True | True | 1 | False | Horizontal |  | None | Non-Condensing | Single-Stage |  | 1.44 | Premium |  | 65000 | 53000 |  |  | 80000 | 242 | 81 | [9 empty] | Federally-Regulated Consumer Product | 03/17/2021 | 202535264 | 12/01/2021
Carrier Corp. - Syracuse | Keeprite | RGW060KS* | LPG | Induced Draft | True | True | 1 | False | Down |  | None | Non-Condensing | Single-Stage |  | 1.44 | Premium |  | 65000 | 53000 |  |  | 80000 | 242 | 81 | [9 empty] | Federally-Regulated Consumer Product | 03/17/2021 | 202535264 | 12/01/2021
Carrier Corp. - Syracuse | Keeprite | RGV048KD* | Natural Gas | Induced Draft | True | True | 1 | False | Horizontal |  | None | Non-Condensing | Single-Stage |  | 1.53 | Premium |  | 65000 | 53000 |  |  | 80000 | 242 | 81 | [9 empty] | Federally-Regulated Consumer Product | 03/17/2021 | 202535239 | 12/01/2021
Carrier Corp. - Syracuse | Keeprite | RGW060KS* | Natural Gas | Induced Draft | True | True | 1 | False | Down |  | None | Non-Condensing | Single-Stage |  | 1.44 | Premium |  | 65000 | 53000 |  |  | 80000 | 242 | 81 | [9 empty] | Federally-Regulated Consumer Product | 03/17/2021 | 202535264 | 12/01/2021
Carrier Corp. - Syracuse | Keeprite | RGW060KD* | LPG | Induced Draft | True | True | 1 | False | Down |  | None | Non-Condensing | Single-Stage |  | 1.44 | Premium |  | 65000 | 53000 |  |  | 80000 | 242 | 81 | [9 empty] | Federally-Regulated Consumer Product | 03/17/2021 | 202535256 | 12/01/2021
Carrier Corp. - Syracuse | Keeprite | RGV048KS* | LPG | Induced Draft | True | True | 1 | False | Down |  | None | Non-Condensing | Single-Stage |  | 1.53 | Premium |  | 65000 | 53000 |  |  | 80000 | 242 | 81 | [9 empty] | Federally-Regulated Consumer Product | 03/17/2021 | 202535247 | 12/01/2021
Carrier Corp. - Syracuse | Keeprite | RGW060KS* | Natural Gas | Induced Draft | True | True | 1 | False | Horizontal |  | None | Non-Condensing | Single-Stage |  | 1.44 | Premium |  | 65000 | 53000 |  |  | 80000 | 242 | 81 | [9 empty] | Federally-Regulated Consumer Product | 03/17/2021 | 202535264 | 12/01/2021
Carrier Corp. - Syracuse | Keeprite | RGW048KD* | LPG | Induced Draft | True | True | 1 | False | Horizontal |  | None | Non-Condensing | Single-Stage |  | 1.53 | Premium |  | 65000 | 53000 |  |  | 80000 | 242 | 81 | [9 empty] | Federally-Regulated Consumer Product | 03/17/2021 | 202535255 | 12/01/2021
Carrier Corp. - Syracuse | Keeprite | RGV060KD* | LPG | Induced Draft | True | True | 1 | False | Horizontal |  | None | Non-Condensing | Single-Stage |  | 1.44 | Premium |  | 65000 | 53000 |  |  | 80000 | 242 | 81 | [9 empty] | Federally-Regulated Consumer Product | 03/17/2021 | 202535240 | 12/01/2021
Carrier Corp. - Syracuse | Keeprite | RGV048KS* | Natural Gas | Induced Draft | True | True | 1 | False | Horizontal |  | None | Non-Condensing | Single-Stage |  | 1.53 | Premium |  | 65000 | 53000 |  |  | 80000 | 242 | 81 | [9 empty] | Federally-Regulated Consumer Product | 03/17/2021 | 202535247 | 12/01/2021
Carrier Corp. - Syracuse | Keeprite | RGV048KS* | Natural Gas | Induced Draft | True | True | 1 | False | Down |  | None | Non-Condensing | Single-Stage |  | 1.53 | Premium |  | 65000 | 53000 |  |  | 80000 | 242 | 81 | [9 empty] | Federally-Regulated Consumer Product | 03/17/2021 | 202535247 | 12/01/2021
Carrier Corp. - Syracuse | Keeprite | RGW060KD* | Natural Gas | Induced Draft | True | True | 1 | False | Horizontal |  | None | Non-Condensing | Single-Stage |  | 1.44 | Premium |  | 65000 | 53000 |  |  | 80000 | 242 | 81 | [9 empty] | Federally-Regulated Consumer Product | 03/17/2021 | 202535256 | 12/01/2021
Carrier Corp. - Syracuse | Keeprite | RGW048KS* | Natural Gas | Induced Draft | True | True | 1 | False | Horizontal |  | None | Non-Condensing | Single-Stage |  | 1.53 | Premium |  | 65000 | 53000 |  |  | 80000 | 242 | 81 | [9 empty] | Federally-Regulated Consumer Product | 03/17/2021 | 202535263 | 12/01/2021
Carrier Corp. - Syracuse | Keeprite | RGW048KD* | LPG | Induced Draft | True | True | 1 | False | Down |  | None | Non-Condensing | Single-Stage |  | 1.53 | Premium |  | 65000 | 53000 |  |  | 80000 | 242 | 81 | [9 empty] | Federally-Regulated Consumer Product | 03/17/2021 | 202535255 | 12/01/2021
Carrier Corp. - Syracuse | Keeprite | RGW048KD* | Natural Gas | Induced Draft | True | True | 1 | False | Horizontal |  | None | Non-Condensing | Single-Stage |  | 1.53 | Premium |  | 65000 | 53000 |  |  | 80000 | 242 | 81 | [9 empty] | Federally-Regulated Consumer Product | 03/17/2021 | 202535255 | 12/01/2021
Carrier Corp. - Syracuse | Keeprite | RGW048KS* | LPG | Induced Draft | True | True | 1 | False | Down |  | None | Non-Condensing | Single-Stage |  | 1.53 | Premium |  | 65000 | 53000 |  |  | 80000 | 242 | 81 | [9 empty] | Federally-Regulated Consumer Product | 03/17/2021 | 202535263 | 12/01/2021
Carrier Corp. - Syracuse | Keeprite | RGV060KS* | LPG | Induced Draft | True | True | 1 | False | Horizontal |  | None | Non-Condensing | Single-Stage |  | 1.44 | Premium |  | 65000 | 53000 |  |  | 80000 | 242 | 81 | [9 empty] | Federally-Regulated Consumer Product | 03/17/2021 | 202535248 | 12/01/2021
Carrier Corp. - Indianapolis | Goettl | PGD442060K**1G* | Natural Gas | Induced Draft | True | True | 1 | False | Down |  | None | Non-Condensing | Single-Stage |  | 0.5 | Standard |  | 60000 | 49000 |  |  | 58000 | 297 | 81 | [9 empty] | Federally-Regulated Consumer Product | 07/29/2020 | 205962122 | 12/01/2021
Carrier Corp. - Indianapolis | Goettl | PGR560115K**0G* | Natural Gas | Induced Draft | True | True | 1 | False | Down |  | None | Non-Condensing | Two-Stage Modulating |  | 1 | Standard |  | 115000 | 94000 |  |  | 111000 | 402 | 81 | [9 empty] | Federally-Regulated Consumer Product | 07/29/2020 | 205962165 | 12/01/2021
Carrier Corp. - Indianapolis | Goettl | PGR560130K**1G* | Natural Gas | Induced Draft | True | True | 1 | False | Down |  | None | Non-Condensing | Two-Stage Modulating |  | 1 | Standard |  | 127000 | 104000 |  |  | 112000 | 358 | 81 | [9 empty] | Federally-Regulated Consumer Product | 07/29/2020 | 205962168 | 12/01/2021
Carrier Corp. - Indianapolis | Goettl | G97CMN1202422A | Natural Gas | Induced Draft | True | False | 1 | False | Up |  | None | Condensing | Step Modulating |  | 1 | Standard |  | 120000 | 117000 |  |  | 109000 | 504 | 97 | 78 | [8 empty] | Federally-Regulated Consumer Product | 10/07/2020 | 205961909 | 12/01/2021
Carrier Corp. - Indianapolis | Goettl | PDD436090K**0G* | LPG | Induced Draft | True | True | 1 | False | Horizontal |  | None | Non-Condensing | Single-Stage |  | 0.5 | Standard |  | 90000 | 74000 |  |  | 77000 | 361 | 81 | [9 empty] | Federally-Regulated Consumer Product | 07/29/2020 | 205962060 | 12/01/2021
Carrier Corp. - Indianapolis | Goettl | F97CMN1002122A | LPG | Induced Draft | True | False | 1 | False | Up |  | None | Condensing | Step Modulating |  | 1 | Standard |  | 100000 | 98000 |  |  | 95000 | 378 | 97 | [9 empty] | Federally-Regulated Consumer Product | 07/29/2020 | 205961847 | 12/01/2021
Carrier Corp. - Indianapolis | Goettl | PGD442060K**1G* | LPG | Induced Draft | True | True | 1 | False | Down |  | None | Non-Condensing | Single-Stage |  | 0.5 | Standard |  | 60000 | 49000 |  |  | 58000 | 297 | 81 | [9 empty] | Federally-Regulated Consumer Product | 07/29/2020 | 205962122 | 12/01/2021
Carrier Corp. - Indianapolis | Goettl | PGR560130K**1G* | LPG | Induced Draft | True | True | 1 | False | Horizontal |  | None | Non-Condensing | Two-Stage Modulating |  | 1 | Standard |  | 127000 | 104000 |  |  | 112000 | 358 | 81 | [9 empty] | Federally-Regulated Consumer Product | 07/29/2020 | 205962168 | 12/01/2021
Carrier Corp. - Indianapolis | Goettl | PDS436090K**1G* | LPG | Induced Draft | True | True | 1 | False | Horizontal |  | None | Non-Condensing | Single-Stage |  | 0.5 | Standard |  | 90000 | 74000 |  |  | 77000 | 361 | 81 | [9 empty] | Federally-Regulated Consumer Product | 07/29/2020 | 205962089 | 12/01/2021
Carrier Corp. - Indianapolis | Goettl | PGR548115K**0G* | LPG | Induced Draft | True | True | 1 | False | Horizontal |  | None | Non-Condensing | Two-Stage Modulating |  | 1 | Standard |  | 115000 | 94000 |  |  | 111000 | 402 | 81 | [9 empty] | Federally-Regulated Consumer Product | 07/29/2020 | 205962159 | 12/01/2021
Carrier Corp. - Indianapolis | Goettl | F97CMN1202422A*D | Natural Gas | Induced Draft | True | False | 1 | False | Down |  | None | Condensing | Step Modulating |  | 1 | Standard |  | 120000 | 115000 |  |  | 113000 | 488 | 95 | 78 | [8 empty] | Federally-Regulated Consumer Product | 10/07/2020 | 205961850 | 12/01/2021
Carrier Corp. - Indianapolis | Goettl | PDD436090K**1G* | Natural Gas | Induced Draft | True | True | 1 | False | Down |  | None | Non-Condensing | Single-Stage |  | 0.5 | Standard |  | 90000 | 74000 |  |  | 77000 | 361 | 81 | [9 empty] | Federally-Regulated Consumer Product | 07/29/2020 | 205962061 | 12/01/2021
Carrier Corp. - Indianapolis | Goettl | PGD442060K**1G* | Natural Gas | Induced Draft | True | True | 1 | False | Horizontal |  | None | Non-Condensing | Single-Stage |  | 0.5 | Standard |  | 60000 | 49000 |  |  | 58000 | 297 | 81 | [9 empty] | Federally-Regulated Consumer Product | 07/29/2020 | 205962122 | 12/01/2021
Carrier Corp. - Indianapolis | Goettl | PGD442060K**0G* | LPG | Induced Draft | True | True | 1 | False | Horizontal |  | None | Non-Condensing | Single-Stage |  | 0.5 | Standard |  | 60000 | 49000 |  |  | 58000 | 297 | 81 | [9 empty] | Federally-Regulated Consumer Product | 07/29/2020 | 205962121 | 12/01/2021
Carrier Corp. - Indianapolis | Goettl | PDS442090K**0G* | LPG | Induced Draft | True | True | 1 | False | Down |  | None | Non-Condensing | Single-Stage |  | 0.5 | Standard |  | 90000 | 74000 |  |  | 77000 | 516 | 81 | [9 empty] | Federally-Regulated Consumer Product | 07/29/2020 | 205962092 | 12/01/2021
Carrier Corp. - Indianapolis | Goettl | G97CMN1002122A | Natural Gas | Induced Draft | True | False | 1 | False | Up |  | None | Condensing | Step Modulating |  | 1 | Standard |  | 100000 | 98000 |  |  | 95000 | 378 | 97 | [9 empty] | Federally-Regulated Consumer Product | 07/29/2020 | 205961907 | 12/01/2021
Carrier Corp. - Indianapolis | Goettl | PGR530040K**0G* | Natural Gas | Induced Draft | True | True | 1 | False | Down |  | None | Non-Condensing | Two-Stage Modulating |  | 0.5 | Standard |  | 40000 | 33000 |  |  | 38000 | 165 | 81 | [9 empty] | Federally-Regulated Consumer Product | 07/29/2020 | 205962145 | 12/01/2021
Carrier Corp. - Indianapolis | Goettl | F97CMN1002122A | Natural Gas | Induced Draft | True | False | 1 | False | Up |  | None | Condensing | Step Modulating |  | 1 | Standard |  | 100000 | 98000 |  |  | 95000 | 378 | 97 | [9 empty] | Federally-Regulated Consumer Product | 07/29/2020 | 205961847 | 12/01/2021
Carrier Corp. - Indianapolis | Goettl | F97CMN1002122A | Natural Gas | Induced Draft | True | False | 1 | False | Horizontal |  | None | Condensing | Step Modulating |  | 1 | Standard |  | 100000 | 98000 |  |  | 95000 | 378 | 97 | [9 empty] | Federally-Regulated Consumer Product | 07/29/2020 | 205961847 | 12/01/2021
Carrier Corp. - Indianapolis | Goettl | G97CMN1002122A*D | LPG | Induced Draft | True | False | 1 | False | Down |  | None | Condensing | Step Modulating |  | 1 | Standard |  | 100000 | 96000 |  |  | 97000 | 368 | 95 | [9 empty] | Federally-Regulated Consumer Product | 07/29/2020 | 205961908 | 12/01/2021
Carrier Corp. - Indianapolis | Goettl | PGR530040K**0G* | LPG | Induced Draft | True | True | 1 | False | Down |  | None | Non-Condensing | Two-Stage Modulating |  | 0.5 | Standard |  | 40000 | 33000 |  |  | 38000 | 165 | 81 | [9 empty] | Federally-Regulated Consumer Product | 07/29/2020 | 205962145 | 12/01/2021
Carrier Corp. - Indianapolis | Goettl | PDS442090K**0G* | Natural Gas | Induced Draft | True | True | 1 | False | Down |  | None | Non-Condensing | Single-Stage |  | 0.5 | Standard |  | 90000 | 74000 |  |  | 77000 | 516 | 81 | [9 empty] | Federally-Regulated Consumer Product | 07/29/2020 | 205962092 | 12/01/2021
Carrier Corp. - Indianapolis | Goettl | F97CMN1002122A*D | LPG | Induced Draft | True | False | 1 | False | Down |  | None | Condensing | Step Modulating |  | 1 | Standard |  | 100000 | 96000 |  |  | 97000 | 368 | 95 | [9 empty] | Federally-Regulated Consumer Product | 07/29/2020 | 205961848 | 12/01/2021
Carrier Corp. - Indianapolis | Goettl | F97CMN1202422A*D | LPG | Induced Draft | True | False | 1 | False | Down |  | None | Condensing | Step Modulating |  | 1 | Standard |  | 120000 | 115000 |  |  | 113000 | 488 | 95 | 78 | [8 empty] | Federally-Regulated Consumer Product | 10/07/2020 | 205961850 | 12/01/2021
Carrier Corp. - Indianapolis | Goettl | F97CMN1202422A | Natural Gas | Induced Draft | True | False | 1 | False | Up |  | None | Condensing | Step Modulating |  | 1 | Standard |  | 120000 | 117000 |  |  | 109000 | 504 | 97 | 78 | [8 empty] | Federally-Regulated Consumer Product | 10/07/2020 | 205961849 | 12/01/2021
Carrier Corp. - Indianapolis | Goettl | F97CMN1002122A | LPG | Induced Draft | True | False | 1 | False | Horizontal |  | None | Condensing | Step Modulating |  | 1 | Standard |  | 100000 | 98000 |  |  | 95000 | 378 | 97 | [9 empty] | Federally-Regulated Consumer Product | 07/29/2020 | 205961847 | 12/01/2021
Carrier Corp. - Indianapolis | Goettl | PGR560130K**1G* | LPG | Induced Draft | True | True | 1 | False | Down |  | None | Non-Condensing | Two-Stage Modulating |  | 1 | Standard |  | 127000 | 104000 |  |  | 112000 | 358 | 81 | [9 empty] | Federally-Regulated Consumer Product | 07/29/2020 | 205962168 | 12/01/2021
Carrier Corp. - Indianapolis | Goettl | F97CMN1002122A*D | Natural Gas | Induced Draft | True | False | 1 | False | Down |  | None | Condensing | Step Modulating |  | 1 | Standard |  | 100000 | 96000 |  |  | 97000 | 368 | 95 | [9 empty] | Federally-Regulated Consumer Product | 07/29/2020 | 205961848 | 12/01/2021
Carrier Corp. - Indianapolis | Goettl | PGR530040K**0G* | Natural Gas | Induced Draft | True | True | 1 | False | Horizontal |  | None | Non-Condensing | Two-Stage Modulating |  | 0.5 | Standard |  | 40000 | 33000 |  |  | 38000 | 165 | 81 | [9 empty] | Federally-Regulated Consumer Product | 07/29/2020 | 205962145 | 12/01/2021
Carrier Corp. - Indianapolis | Goettl | G97CMN1002122A | LPG | Induced Draft | True | False | 1 | False | Horizontal |  | None | Condensing | Step Modulating |  | 1 | Standard |  | 100000 | 98000 |  |  | 95000 | 378 | 97 | [9 empty] | Federally-Regulated Consumer Product | 07/29/2020 | 205961907 | 12/01/2021
Carrier Corp. - Indianapolis | Goettl | F97CMN1202422A | LPG | Induced Draft | True | False | 1 | False | Up |  | None | Condensing | Step Modulating |  | 1 | Standard |  | 120000 | 117000 |  |  | 109000 | 504 | 97 | 78 | [8 empty] | Federally-Regulated Consumer Product | 10/07/2020 | 205961849 | 12/01/2021
Carrier Corp. - Indianapolis | Goettl | PGR560115K**0G* | LPG | Induced Draft | True | True | 1 | False | Horizontal |  | None | Non-Condensing | Two-Stage Modulating |  | 1 | Standard |  | 115000 | 94000 |  |  | 111000 | 402 | 81 | [9 empty] | Federally-Regulated Consumer Product | 07/29/2020 | 205962165 | 12/01/2021
Carrier Corp. - Indianapolis | Goettl | G97CMN1202422A | LPG | Induced Draft | True | False | 1 | False | Up |  | None | Condensing | Step Modulating |  | 1 | Standard |  | 120000 | 117000 |  |  | 109000 | 504 | 97 | 78 | [8 empty] | Federally-Regulated Consumer Product | 10/07/2020 | 205961909 | 12/01/2021
Carrier Corp. - Indianapolis | Goettl | PDD436090K**1G* | LPG | Induced Draft | True | True | 1 | False | Down |  | None | Non-Condensing | Single-Stage |  | 0.5 | Standard |  | 90000 | 74000 |  |  | 77000 | 361 | 81 | [9 empty] | Federally-Regulated Consumer Product | 07/29/2020 | 205962061 | 12/01/2021
Carrier Corp. - Indianapolis | Goettl | PGR530040K**0G* | LPG | Induced Draft | True | True | 1 | False | Horizontal |  | None | Non-Condensing | Two-Stage Modulating |  | 0.5 | Standard |  | 40000 | 33000 |  |  | 38000 | 165 | 81 | [9 empty] | Federally-Regulated Consumer Product | 07/29/2020 | 205962145 | 12/01/2021
Carrier Corp. - Indianapolis | Goettl | PGR560115K**0G* | LPG | Induced Draft | True | True | 1 | False | Down |  | None | Non-Condensing | Two-Stage Modulating |  | 1 | Standard |  | 115000 | 94000 |  |  | 111000 | 402 | 81 | [9 empty] | Federally-Regulated Consumer Product | 07/29/2020 | 205962165 | 12/01/2021
Carrier Corp. - Indianapolis | Goettl | PDD436090K**1G* | Natural Gas | Induced Draft | True | True | 1 | False | Horizontal |  | None | Non-Condensing | Single-Stage |  | 0.5 | Standard |  | 90000 | 74000 |  |  | 77000 | 361 | 81 | [9 empty] | Federally-Regulated Consumer Product | 07/29/2020 | 205962061 | 12/01/2021
Carrier Corp. - Indianapolis | Goettl | PGR524040K**1G* | LPG | Induced Draft | True | True | 1 | False | Down |  | None | Non-Condensing | Two-Stage Modulating |  | 0.5 | Standard |  | 40000 | 33000 |  |  | 38000 | 165 | 81 | [9 empty] | Federally-Regulated Consumer Product | 07/29/2020 | 205962142 | 12/01/2021
Carrier Corp. - Indianapolis | Goettl | F96VTN1002120A*D | Natural Gas | Induced Draft | True | False | 1 | False | Down |  | None | Condensing | Two-Stage Modulating |  | 1 | Standard |  | 100000 | 97000 |  |  | 97000 | 420 | 95 | [9 empty] | Federally-Regulated Consumer Product | 07/29/2020 | 205961834 | 12/01/2021
Carrier Corp. - Indianapolis | Goettl | PGR524040K**0G* | LPG | Induced Draft | True | True | 1 | False | Horizontal |  | None | Non-Condensing | Two-Stage Modulating |  | 0.5 | Standard |  | 40000 | 33000 |  |  | 38000 | 165 | 81 | [9 empty] | Federally-Regulated Consumer Product | 07/29/2020 | 205962141 | 12/01/2021
Carrier Corp. - Indianapolis | Goettl | PDS436090K**0G* | LPG | Induced Draft | True | True | 1 | False | Horizontal |  | None | Non-Condensing | Single-Stage |  | 0.5 | Standard |  | 90000 | 74000 |  |  | 77000 | 361 | 81 | [9 empty] | Federally-Regulated Consumer Product | 07/29/2020 | 205962088 | 12/01/2021
Carrier Corp. - Indianapolis | Goettl | G96VTN1002120A*D | LPG | Induced Draft | True | False | 1 | False | Down |  | None | Condensing | Two-Stage Modulating |  | 1 | Standard |  | 100000 | 97000 |  |  | 97000 | 420 | 95 | [9 empty] | Federally-Regulated Consumer Product | 07/29/2020 | 205961894 | 12/01/2021
Carrier Corp. - Indianapolis | Goettl | G97CMN1002122A | LPG | Induced Draft | True | False | 1 | False | Up |  | None | Condensing | Step Modulating |  | 1 | Standard |  | 100000 | 98000 |  |  | 95000 | 378 | 97 | [9 empty] | Federally-Regulated Consumer Product | 07/29/2020 | 205961907 | 12/01/2021
Carrier Corp. - Indianapolis | Goettl | G97CMN1202422A*D | LPG | Induced Draft | True | False | 1 | False | Down |  | None | Condensing | Step Modulating |  | 1 | Standard |  | 120000 | 115000 |  |  | 113000 | 488 | 95 | 78 | [8 empty] | Federally-Regulated Consumer Product | 10/07/2020 | 205961910 | 12/01/2021
Carrier Corp. - Indianapolis | Goettl | PDS436090K**1G* | LPG | Induced Draft | True | True | 1 | False | Down |  | None | Non-Condensing | Single-Stage |  | 0.5 | Standard |  | 90000 | 74000 |  |  | 77000 | 361 | 81 | [9 empty] | Federally-Regulated Consumer Product | 07/29/2020 | 205962089 | 12/01/2021
Carrier Corp. - Indianapolis | Goettl | PDD436090K**0G* | LPG | Induced Draft | True | True | 1 | False | Down |  | None | Non-Condensing | Single-Stage |  | 0.5 | Standard |  | 90000 | 74000 |  |  | 77000 | 361 | 81 | [9 empty] | Federally-Regulated Consumer Product | 07/29/2020 | 205962060 | 12/01/2021
Carrier Corp. - Indianapolis | Goettl | PDS436090K**1G* | Natural Gas | Induced Draft | True | True | 1 | False | Horizontal |  | None | Non-Condensing | Single-Stage |  | 0.5 | Standard |  | 90000 | 74000 |  |  | 77000 | 361 | 81 | [9 empty] | Federally-Regulated Consumer Product | 07/29/2020 | 205962089 | 12/01/2021
Carrier Corp. - Indianapolis | Goettl | PGR560115K**0G* | Natural Gas | Induced Draft | True | True | 1 | False | Horizontal |  | None | Non-Condensing | Two-Stage Modulating |  | 1 | Standard |  | 115000 | 94000 |  |  | 111000 | 402 | 81 | [9 empty] | Federally-Regulated Consumer Product | 07/29/2020 | 205962165 | 12/01/2021
Carrier Corp. - Indianapolis | Goettl | G97CMN1202422A | LPG | Induced Draft | True | False | 1 | False | Horizontal |  | None | Condensing | Step Modulating |  | 1 | Standard |  | 120000 | 117000 |  |  | 109000 | 504 | 97 | 78 | [8 empty] | Federally-Regulated Consumer Product | 10/07/2020 | 205961909 | 12/01/2021
Carrier Corp. - Indianapolis | Goettl | PGR548115K**0G* | Natural Gas | Induced Draft | True | True | 1 | False | Down |  | None | Non-Condensing | Two-Stage Modulating |  | 1 | Standard |  | 115000 | 94000 |  |  | 111000 | 402 | 81 | [9 empty] | Federally-Regulated Consumer Product | 07/29/2020 | 205962159 | 12/01/2021
Carrier Corp. - Indianapolis | Goettl | G97CMN1202422A*D | Natural Gas | Induced Draft | True | False | 1 | False | Down |  | None | Condensing | Step Modulating |  | 1 | Standard |  | 120000 | 115000 |  |  | 113000 | 488 | 95 | 78 | [8 empty] | Federally-Regulated Consumer Product | 10/07/2020 | 205961910 | 12/01/2021
Carrier Corp. - Indianapolis | Goettl | PGR548115K**0G* | LPG | Induced Draft | True | True | 1 | False | Down |  | None | Non-Condensing | Two-Stage Modulating |  | 1 | Standard |  | 115000 | 94000 |  |  | 111000 | 402 | 81 | [9 empty] | Federally-Regulated Consumer Product | 07/29/2020 | 205962159 | 12/01/2021
Carrier Corp. - Indianapolis | Goettl | PGD442060K**0G* | Natural Gas | Induced Draft | True | True | 1 | False | Down |  | None | Non-Condensing | Single-Stage |  | 0.5 | Standard |  | 60000 | 49000 |  |  | 58000 | 297 | 81 | [9 empty] | Federally-Regulated Consumer Product | 07/29/2020 | 205962121 | 12/01/2021
Carrier Corp. - Indianapolis | Goettl | PGD442060K**0G* | Natural Gas | Induced Draft | True | True | 1 | False | Horizontal |  | None | Non-Condensing | Single-Stage |  | 0.5 | Standard |  | 60000 | 49000 |  |  | 58000 | 297 | 81 | [9 empty] | Federally-Regulated Consumer Product | 07/29/2020 | 205962121 | 12/01/2021
Carrier Corp. - Indianapolis | Goettl | PGR548115K**0G* | Natural Gas | Induced Draft | True | True | 1 | False | Horizontal |  | None | Non-Condensing | Two-Stage Modulating |  | 1 | Standard |  | 115000 | 94000 |  |  | 111000 | 402 | 81 | [9 empty] | Federally-Regulated Consumer Product | 07/29/2020 | 205962159 | 12/01/2021
Carrier Corp. - Indianapolis | Goettl | F97CMN1202422A | Natural Gas | Induced Draft | True | False | 1 | False | Horizontal |  | None | Condensing | Step Modulating |  | 1 | Standard |  | 120000 | 117000 |  |  | 109000 | 504 | 97 | 78 | [8 empty] | Federally-Regulated Consumer Product | 10/07/2020 | 205961849 | 12/01/2021
Carrier Corp. - Indianapolis | Goettl | PDS442090K**0G* | Natural Gas | Induced Draft | True | True | 1 | False | Horizontal |  | None | Non-Condensing | Single-Stage |  | 0.5 | Standard |  | 90000 | 74000 |  |  | 77000 | 516 | 81 | [9 empty] | Federally-Regulated Consumer Product | 07/29/2020 | 205962092 | 12/01/2021
Carrier Corp. - Indianapolis | Goettl | PDS436090K**0G* | LPG | Induced Draft | True | True | 1 | False | Down |  | None | Non-Condensing | Single-Stage |  | 0.5 | Standard |  | 90000 | 74000 |  |  | 77000 | 361 | 81 | [9 empty] | Federally-Regulated Consumer Product | 07/29/2020 | 205962088 | 12/01/2021
Carrier Corp. - Indianapolis | Goettl | PGD442060K**1G* | LPG | Induced Draft | True | True | 1 | False | Horizontal |  | None | Non-Condensing | Single-Stage |  | 0.5 | Standard |  | 60000 | 49000 |  |  | 58000 | 297 | 81 | [9 empty] | Federally-Regulated Consumer Product | 07/29/2020 | 205962122 | 12/01/2021
Carrier Corp. - Indianapolis | Goettl | PDS436090K**1G* | Natural Gas | Induced Draft | True | True | 1 | False | Down |  | None | Non-Condensing | Single-Stage |  | 0.5 | Standard |  | 90000 | 74000 |  |  | 77000 | 361 | 81 | [9 empty] | Federally-Regulated Consumer Product | 07/29/2020 | 205962089 | 12/01/2021
Carrier Corp. - Indianapolis | Goettl | PGR524040K**1G* | LPG | Induced Draft | True | True | 1 | False | Horizontal |  | None | Non-Condensing | Two-Stage Modulating |  | 0.5 | Standard |  | 40000 | 33000 |  |  | 38000 | 165 | 81 | [9 empty] | Federally-Regulated Consumer Product | 07/29/2020 | 205962142 | 12/01/2021
Carrier Corp. - Indianapolis | Goettl | G97CMN1202422A | Natural Gas | Induced Draft | True | False | 1 | False | Horizontal |  | None | Condensing | Step Modulating |  | 1 | Standard |  | 120000 | 117000 |  |  | 109000 | 504 | 97 | 78 | [8 empty] | Federally-Regulated Consumer Product | 10/07/2020 | 205961909 | 12/01/2021
Carrier Corp. - Indianapolis | Goettl | F97CMN1202422A | LPG | Induced Draft | True | False | 1 | False | Horizontal |  | None | Condensing | Step Modulating |  | 1 | Standard |  | 120000 | 117000 |  |  | 109000 | 504 | 97 | 78 | [8 empty] | Federally-Regulated Consumer Product | 10/07/2020 | 205961849 | 12/01/2021
Carrier Corp. - Indianapolis | Goettl | PDS442090K**0G* | LPG | Induced Draft | True | True | 1 | False | Horizontal |  | None | Non-Condensing | Single-Stage |  | 0.5 | Standard |  | 90000 | 74000 |  |  | 77000 | 516 | 81 | [9 empty] | Federally-Regulated Consumer Product | 07/29/2020 | 205962092 | 12/01/2021
Carrier Corp. - Indianapolis | Goettl | G97CMN1002122A*D | Natural Gas | Induced Draft | True | False | 1 | False | Down |  | None | Condensing | Step Modulating |  | 1 | Standard |  | 100000 | 96000 |  |  | 97000 | 368 | 95 | [9 empty] | Federally-Regulated Consumer Product | 07/29/2020 | 205961908 | 12/01/2021
Carrier Corp. - Indianapolis | Goettl | G97CMN1002122A | Natural Gas | Induced Draft | True | False | 1 | False | Horizontal |  | None | Condensing | Step Modulating |  | 1 | Standard |  | 100000 | 98000 |  |  | 95000 | 378 | 97 | [9 empty] | Federally-Regulated Consumer Product | 07/29/2020 | 205961907 | 12/01/2021
Carrier Corp. - Indianapolis | Goettl | PGD442060K**0G* | LPG | Induced Draft | True | True | 1 | False | Down |  | None | Non-Condensing | Single-Stage |  | 0.5 | Standard |  | 60000 | 49000 |  |  | 58000 | 297 | 81 | [9 empty] | Federally-Regulated Consumer Product | 07/29/2020 | 205962121 | 12/01/2021
Carrier Corp. - Indianapolis | Goettl | PGR560130K**1G* | Natural Gas | Induced Draft | True | True | 1 | False | Horizontal |  | None | Non-Condensing | Two-Stage Modulating |  | 1 | Standard |  | 127000 | 104000 |  |  | 112000 | 358 | 81 | [9 empty] | Federally-Regulated Consumer Product | 07/29/2020 | 205962168 | 12/01/2021
Carrier Corp. - Indianapolis | Goettl | PDD436090K**1G* | LPG | Induced Draft | True | True | 1 | False | Horizontal |  | None | Non-Condensing | Single-Stage |  | 0.5 | Standard |  | 90000 | 74000 |  |  | 77000 | 361 | 81 | [9 empty] | Federally-Regulated Consumer Product | 07/29/2020 | 205962061 | 12/01/2021
Carrier Corp. - Syracuse | Heil | RGV048KT* | LPG | Induced Draft | True | True | 1 | False | Down |  | None | Non-Condensing | Single-Stage |  | 1.53 | Premium |  | 130000 | 106000 |  |  | 79000 | 571 | 81 | [9 empty] | Federally-Regulated Consumer Product | 03/17/2021 | 202535220 | 12/01/2021
Carrier Corp. - Syracuse | Heil | RGW048KT* | LPG | Induced Draft | True | True | 1 | False | Horizontal |  | None | Non-Condensing | Single-Stage |  | 1.53 | Premium |  | 130000 | 106000 |  |  | 79000 | 571 | 81 | [9 empty] | Federally-Regulated Consumer Product | 03/17/2021 | 202535236 | 12/01/2021
Carrier Corp. - Syracuse | Heil | RGW048KT* | Natural Gas | Induced Draft | True | True | 1 | False | Down |  | None | Non-Condensing | Single-Stage |  | 1.53 | Premium |  | 130000 | 106000 |  |  | 79000 | 571 | 81 | [9 empty] | Federally-Regulated Consumer Product | 03/17/2021 | 202535236 | 12/01/2021
Carrier Corp. - Syracuse | Heil | RGV048KT* | LPG | Induced Draft | True | True | 1 | False | Horizontal |  | None | Non-Condensing | Single-Stage |  | 1.53 | Premium |  | 130000 | 106000 |  |  | 79000 | 571 | 81 | [9 empty] | Federally-Regulated Consumer Product | 03/17/2021 | 202535220 | 12/01/2021
Carrier Corp. - Syracuse | Heil | RGW048KF* | Natural Gas | Induced Draft | True | True | 1 | False | Horizontal |  | None | Non-Condensing | Single-Stage |  | 1.53 | Premium |  | 130000 | 106000 |  |  | 79000 | 571 | 81 | [9 empty] | Federally-Regulated Consumer Product | 03/17/2021 | 202535228 | 12/01/2021
Carrier Corp. - Syracuse | Heil | RGV048KF* | Natural Gas | Induced Draft | True | True | 1 | False | Horizontal |  | None | Non-Condensing | Single-Stage |  | 1.53 | Premium |  | 130000 | 106000 |  |  | 79000 | 571 | 81 | [9 empty] | Federally-Regulated Consumer Product | 03/17/2021 | 202535212 | 12/01/2021
Carrier Corp. - Syracuse | Heil | RGV048KF* | LPG | Induced Draft | True | True | 1 | False | Horizontal |  | None | Non-Condensing | Single-Stage |  | 1.53 | Premium |  | 130000 | 106000 |  |  | 79000 | 571 | 81 | [9 empty] | Federally-Regulated Consumer Product | 03/17/2021 | 202535212 | 12/01/2021
Carrier Corp. - Syracuse | Heil | RGV048KF* | LPG | Induced Draft | True | True | 1 | False | Down |  | None | Non-Condensing | Single-Stage |  | 1.53 | Premium |  | 130000 | 106000 |  |  | 79000 | 571 | 81 | [9 empty] | Federally-Regulated Consumer Product | 03/17/2021 | 202535212 | 12/01/2021
Carrier Corp. - Syracuse | Heil | RGW048KT* | Natural Gas | Induced Draft | True | True | 1 | False | Horizontal |  | None | Non-Condensing | Single-Stage |  | 1.53 | Premium |  | 130000 | 106000 |  |  | 79000 | 571 | 81 | [9 empty] | Federally-Regulated Consumer Product | 03/17/2021 | 202535236 | 12/01/2021
Carrier Corp. - Syracuse | Heil | RGW048KF* | Natural Gas | Induced Draft | True | True | 1 | False | Down |  | None | Non-Condensing | Single-Stage |  | 1.53 | Premium |  | 130000 | 106000 |  |  | 79000 | 571 | 81 | [9 empty] | Federally-Regulated Consumer Product | 03/17/2021 | 202535228 | 12/01/2021
Carrier Corp. - Syracuse | Heil | RGW048KF* | LPG | Induced Draft | True | True | 1 | False | Down |  | None | Non-Condensing | Single-Stage |  | 1.53 | Premium |  | 130000 | 106000 |  |  | 79000 | 571 | 81 | [9 empty] | Federally-Regulated Consumer Product | 03/17/2021 | 202535228 | 12/01/2021
Carrier Corp. - Syracuse | Heil | RGV048KT* | Natural Gas | Induced Draft | True | True | 1 | False | Down |  | None | Non-Condensing | Single-Stage |  | 1.53 | Premium |  | 130000 | 106000 |  |  | 79000 | 571 | 81 | [9 empty] | Federally-Regulated Consumer Product | 03/17/2021 | 202535220 | 12/01/2021
Carrier Corp. - Syracuse | Heil | RGW048KF* | LPG | Induced Draft | True | True | 1 | False | Horizontal |  | None | Non-Condensing | Single-Stage |  | 1.53 | Premium |  | 130000 | 106000 |  |  | 79000 | 571 | 81 | [9 empty] | Federally-Regulated Consumer Product | 03/17/2021 | 202535228 | 12/01/2021
Carrier Corp. - Syracuse | Heil | RGV048KF* | Natural Gas | Induced Draft | True | True | 1 | False | Down |  | None | Non-Condensing | Single-Stage |  | 1.53 | Premium |  | 130000 | 106000 |  |  | 79000 | 571 | 81 | [9 empty] | Federally-Regulated Consumer Product | 03/17/2021 | 202535212 | 12/01/2021
Carrier Corp. - Syracuse | Heil | RGW048KT* | LPG | Induced Draft | True | True | 1 | False | Down |  | None | Non-Condensing | Single-Stage |  | 1.53 | Premium |  | 130000 | 106000 |  |  | 79000 | 571 | 81 | [9 empty] | Federally-Regulated Consumer Product | 03/17/2021 | 202535236 | 12/01/2021
Carrier Corp. - Syracuse | Heil | RGV048KT* | Natural Gas | Induced Draft | True | True | 1 | False | Horizontal |  | None | Non-Condensing | Single-Stage |  | 1.53 | Premium |  | 130000 | 106000 |  |  | 79000 | 571 | 81 | [9 empty] | Federally-Regulated Consumer Product | 03/17/2021 | 202535220 | 12/01/2021
Carrier Corp. - Syracuse | ICP Commercial | RGW048KF* | LPG | Induced Draft | True | True | 1 | False | Down |  | None | Non-Condensing | Single-Stage |  | 1.53 | Premium |  | 130000 | 106000 |  |  | 79000 | 571 | 81 | [9 empty] | Federally-Regulated Consumer Product | 03/17/2021 | 202535068 | 12/01/2021
Carrier Corp. - Syracuse | ICP Commercial | RGW048KF* | LPG | Induced Draft | True | True | 1 | False | Horizontal |  | None | Non-Condensing | Single-Stage |  | 1.53 | Premium |  | 130000 | 106000 |  |  | 79000 | 571 | 81 | [9 empty] | Federally-Regulated Consumer Product | 03/17/2021 | 202535068 | 12/01/2021
Carrier Corp. - Syracuse | ICP Commercial | RGW048KF* | Natural Gas | Induced Draft | True | True | 1 | False | Horizontal |  | None | Non-Condensing | Single-Stage |  | 1.53 | Premium |  | 130000 | 106000 |  |  | 79000 | 571 | 81 | [9 empty] | Federally-Regulated Consumer Product | 03/17/2021 | 202535068 | 12/01/2021
Carrier Corp. - Syracuse | ICP Commercial | RGV048KF* | Natural Gas | Induced Draft | True | True | 1 | False | Down |  | None | Non-Condensing | Single-Stage |  | 1.53 | Premium |  | 130000 | 106000 |  |  | 79000 | 571 | 81 | [9 empty] | Federally-Regulated Consumer Product | 03/17/2021 | 202535052 | 12/01/2021
Carrier Corp. - Syracuse | ICP Commercial | RGV060*G* | Natural Gas | Induced Draft | True | True | 1 | False | Horizontal |  | None | Non-Condensing | Single-Stage |  | 1.07 | Premium |  | 60000 | 49000 |  |  | 80000 | 209 | 82 | [9 empty] | Federally-Regulated Consumer Product | 03/10/2021 | 206749745 | 12/01/2021
Carrier Corp. - Syracuse | ICP Commercial | RGV048KF* | LPG | Induced Draft | True | True | 1 | False | Down |  | None | Non-Condensing | Single-Stage |  | 1.53 | Premium |  | 130000 | 106000 |  |  | 79000 | 571 | 81 | [9 empty] | Federally-Regulated Consumer Product | 03/17/2021 | 202535052 | 12/01/2021
Carrier Corp. - Syracuse | ICP Commercial | RGW048*G* | Natural Gas | Induced Draft | True | True | 1 | False | Horizontal |  | None | Non-Condensing | Single-Stage |  | 1.44 | Premium |  | 60000 | 49000 |  |  | 80000 | 209 | 82 | [9 empty] | Federally-Regulated Consumer Product | 03/10/2021 | 206749747 | 12/01/2021
Carrier Corp. - Syracuse | ICP Commercial | RGW048*G* | Natural Gas | Induced Draft | True | True | 1 | False | Down |  | None | Non-Condensing | Single-Stage |  | 1.44 | Premium |  | 60000 | 49000 |  |  | 80000 | 209 | 82 | [9 empty] | Federally-Regulated Consumer Product | 03/10/2021 | 206749747 | 12/01/2021
Carrier Corp. - Syracuse | ICP Commercial | RGV048KT* | Natural Gas | Induced Draft | True | True | 1 | False | Horizontal |  | None | Non-Condensing | Single-Stage |  | 1.53 | Premium |  | 130000 | 106000 |  |  | 79000 | 571 | 81 | [9 empty] | Federally-Regulated Consumer Product | 03/17/2021 | 202535060 | 12/01/2021
Carrier Corp. - Syracuse | ICP Commercial | RGV048KT* | LPG | Induced Draft | True | True | 1 | False | Horizontal |  | None | Non-Condensing | Single-Stage |  | 1.53 | Premium |  | 130000 | 106000 |  |  | 79000 | 571 | 81 | [9 empty] | Federally-Regulated Consumer Product | 03/17/2021 | 202535060 | 12/01/2021
Carrier Corp. - Syracuse | ICP Commercial | RGW048KT* | Natural Gas | Induced Draft | True | True | 1 | False | Horizontal |  | None | Non-Condensing | Single-Stage |  | 1.53 | Premium |  | 130000 | 106000 |  |  | 79000 | 571 | 81 | [9 empty] | Federally-Regulated Consumer Product | 03/17/2021 | 202535076 | 12/01/2021
Carrier Corp. - Syracuse | ICP Commercial | RGV048KF* | Natural Gas | Induced Draft | True | True | 1 | False | Horizontal |  | None | Non-Condensing | Single-Stage |  | 1.53 | Premium |  | 130000 | 106000 |  |  | 79000 | 571 | 81 | [9 empty] | Federally-Regulated Consumer Product | 03/17/2021 | 202535052 | 12/01/2021
Carrier Corp. - Syracuse | ICP Commercial | RGV048KT* | LPG | Induced Draft | True | True | 1 | False | Down |  | None | Non-Condensing | Single-Stage |  | 1.53 | Premium |  | 130000 | 106000 |  |  | 79000 | 571 | 81 | [9 empty] | Federally-Regulated Consumer Product | 03/17/2021 | 202535060 | 12/01/2021
Carrier Corp. - Syracuse | ICP Commercial | RGW060*G* | Natural Gas | Induced Draft | True | True | 1 | False | Down |  | None | Non-Condensing | Single-Stage |  | 1.07 | Premium |  | 60000 | 49000 |  |  | 80000 | 209 | 82 | [9 empty] | Federally-Regulated Consumer Product | 03/10/2021 | 206749748 | 12/01/2021
Carrier Corp. - Syracuse | ICP Commercial | RGW048KT* | LPG | Induced Draft | True | True | 1 | False | Horizontal |  | None | Non-Condensing | Single-Stage |  | 1.53 | Premium |  | 130000 | 106000 |  |  | 79000 | 571 | 81 | [9 empty] | Federally-Regulated Consumer Product | 03/17/2021 | 202535076 | 12/01/2021
Carrier Corp. - Syracuse | ICP Commercial | RGV048KF* | LPG | Induced Draft | True | True | 1 | False | Horizontal |  | None | Non-Condensing | Single-Stage |  | 1.53 | Premium |  | 130000 | 106000 |  |  | 79000 | 571 | 81 | [9 empty] | Federally-Regulated Consumer Product | 03/17/2021 | 202535052 | 12/01/2021
Carrier Corp. - Syracuse | ICP Commercial | RGW048KT* | Natural Gas | Induced Draft | True | True | 1 | False | Down |  | None | Non-Condensing | Single-Stage |  | 1.53 | Premium |  | 130000 | 106000 |  |  | 79000 | 571 | 81 | [9 empty] | Federally-Regulated Consumer Product | 03/17/2021 | 202535076 | 12/01/2021
Carrier Corp. - Syracuse | ICP Commercial | RGV060*G* | Natural Gas | Induced Draft | True | True | 1 | False | Down |  | None | Non-Condensing | Single-Stage |  | 1.07 | Premium |  | 60000 | 49000 |  |  | 80000 | 209 | 82 | [9 empty] | Federally-Regulated Consumer Product | 03/10/2021 | 206749745 | 12/01/2021
Carrier Corp. - Syracuse | ICP Commercial | RGV048*G* | Natural Gas | Induced Draft | True | True | 1 | False | Down |  | None | Non-Condensing | Single-Stage |  | 1.44 | Premium |  | 60000 | 49000 |  |  | 80000 | 209 | 82 | [9 empty] | Federally-Regulated Consumer Product | 03/10/2021 | 206749744 | 12/01/2021
Carrier Corp. - Syracuse | ICP Commercial | RGW060*G* | Natural Gas | Induced Draft | True | True | 1 | False | Horizontal |  | None | Non-Condensing | Single-Stage |  | 1.07 | Premium |  | 60000 | 49000 |  |  | 80000 | 209 | 82 | [9 empty] | Federally-Regulated Consumer Product | 03/10/2021 | 206749748 | 12/01/2021
Carrier Corp. - Syracuse | ICP Commercial | RGV048KT* | Natural Gas | Induced Draft | True | True | 1 | False | Down |  | None | Non-Condensing | Single-Stage |  | 1.53 | Premium |  | 130000 | 106000 |  |  | 79000 | 571 | 81 | [9 empty] | Federally-Regulated Consumer Product | 03/17/2021 | 202535060 | 12/01/2021
Carrier Corp. - Syracuse | ICP Commercial | RGV048*G* | Natural Gas | Induced Draft | True | True | 1 | False | Horizontal |  | None | Non-Condensing | Single-Stage |  | 1.44 | Premium |  | 60000 | 49000 |  |  | 80000 | 209 | 82 | [9 empty] | Federally-Regulated Consumer Product | 03/10/2021 | 206749744 | 12/01/2021
Carrier Corp. - Syracuse | ICP Commercial | RGW048KT* | LPG | Induced Draft | True | True | 1 | False | Down |  | None | Non-Condensing | Single-Stage |  | 1.53 | Premium |  | 130000 | 106000 |  |  | 79000 | 571 | 81 | [9 empty] | Federally-Regulated Consumer Product | 03/17/2021 | 202535076 | 12/01/2021
Carrier Corp. - Syracuse | ICP Commercial | RGW048KF* | Natural Gas | Induced Draft | True | True | 1 | False | Down |  | None | Non-Condensing | Single-Stage |  | 1.53 | Premium |  | 130000 | 106000 |  |  | 79000 | 571 | 81 | [9 empty] | Federally-Regulated Consumer Product | 03/17/2021 | 202535068 | 12/01/2021
Carrier Corp. - Syracuse | Airquest | RGV048KT* | LPG | Induced Draft | True | True | 1 | False | Down |  | None | Non-Condensing | Single-Stage |  | 1.53 | Premium |  | 130000 | 106000 |  |  | 79000 | 571 | 81 | [9 empty] | Federally-Regulated Consumer Product | 03/17/2021 | 202535092 | 12/01/2021
Carrier Corp. - Syracuse | Airquest | RGV048KF* | LPG | Induced Draft | True | True | 1 | False | Down |  | None | Non-Condensing | Single-Stage |  | 1.53 | Premium |  | 130000 | 106000 |  |  | 79000 | 571 | 81 | [9 empty] | Federally-Regulated Consumer Product | 03/17/2021 | 202535084 | 12/01/2021
Carrier Corp. - Syracuse | Airquest | RGW048KF* | Natural Gas | Induced Draft | True | True | 1 | False | Down |  | None | Non-Condensing | Single-Stage |  | 1.53 | Premium |  | 130000 | 106000 |  |  | 79000 | 571 | 81 | [9 empty] | Federally-Regulated Consumer Product | 03/17/2021 | 202535100 | 12/01/2021
Carrier Corp. - Syracuse | Airquest | RGV048KF* | Natural Gas | Induced Draft | True | True | 1 | False | Horizontal |  | None | Non-Condensing | Single-Stage |  | 1.53 | Premium |  | 130000 | 106000 |  |  | 79000 | 571 | 81 | [9 empty] | Federally-Regulated Consumer Product | 03/17/2021 | 202535084 | 12/01/2021
Carrier Corp. - Syracuse | Airquest | RGW048KT* | LPG | Induced Draft | True | True | 1 | False | Horizontal |  | None | Non-Condensing | Single-Stage |  | 1.53 | Premium |  | 130000 | 106000 |  |  | 79000 | 571 | 81 | [9 empty] | Federally-Regulated Consumer Product | 03/17/2021 | 202535108 | 12/01/2021
Carrier Corp. - Syracuse | Airquest | RGW048KT* | Natural Gas | Induced Draft | True | True | 1 | False | Down |  | None | Non-Condensing | Single-Stage |  | 1.53 | Premium |  | 130000 | 106000 |  |  | 79000 | 571 | 81 | [9 empty] | Federally-Regulated Consumer Product | 03/17/2021 | 202535108 | 12/01/2021
Carrier Corp. - Syracuse | Airquest | RGW048KT* | Natural Gas | Induced Draft | True | True | 1 | False | Horizontal |  | None | Non-Condensing | Single-Stage |  | 1.53 | Premium |  | 130000 | 106000 |  |  | 79000 | 571 | 81 | [9 empty] | Federally-Regulated Consumer Product | 03/17/2021 | 202535108 | 12/01/2021
Carrier Corp. - Syracuse | Airquest | RGV048KT* | LPG | Induced Draft | True | True | 1 | False | Horizontal |  | None | Non-Condensing | Single-Stage |  | 1.53 | Premium |  | 130000 | 106000 |  |  | 79000 | 571 | 81 | [9 empty] | Federally-Regulated Consumer Product | 03/17/2021 | 202535092 | 12/01/2021
Carrier Corp. - Syracuse | Airquest | RGW048KF* | Natural Gas | Induced Draft | True | True | 1 | False | Horizontal |  | None | Non-Condensing | Single-Stage |  | 1.53 | Premium |  | 130000 | 106000 |  |  | 79000 | 571 | 81 | [9 empty] | Federally-Regulated Consumer Product | 03/17/2021 | 202535100 | 12/01/2021
Carrier Corp. - Syracuse | Airquest | RGW048KF* | LPG | Induced Draft | True | True | 1 | False | Horizontal |  | None | Non-Condensing | Single-Stage |  | 1.53 | Premium |  | 130000 | 106000 |  |  | 79000 | 571 | 81 | [9 empty] | Federally-Regulated Consumer Product | 03/17/2021 | 202535100 | 12/01/2021
Carrier Corp. - Syracuse | Airquest | RGV048KF* | LPG | Induced Draft | True | True | 1 | False | Horizontal |  | None | Non-Condensing | Single-Stage |  | 1.53 | Premium |  | 130000 | 106000 |  |  | 79000 | 571 | 81 | [9 empty] | Federally-Regulated Consumer Product | 03/17/2021 | 202535084 | 12/01/2021
Carrier Corp. - Syracuse | Airquest | RGW048KT* | LPG | Induced Draft | True | True | 1 | False | Down |  | None | Non-Condensing | Single-Stage |  | 1.53 | Premium |  | 130000 | 106000 |  |  | 79000 | 571 | 81 | [9 empty] | Federally-Regulated Consumer Product | 03/17/2021 | 202535108 | 12/01/2021
Carrier Corp. - Syracuse | Airquest | RGV048KT* | Natural Gas | Induced Draft | True | True | 1 | False | Horizontal |  | None | Non-Condensing | Single-Stage |  | 1.53 | Premium |  | 130000 | 106000 |  |  | 79000 | 571 | 81 | [9 empty] | Federally-Regulated Consumer Product | 03/17/2021 | 202535092 | 12/01/2021
Carrier Corp. - Syracuse | Airquest | RGV048KF* | Natural Gas | Induced Draft | True | True | 1 | False | Down |  | None | Non-Condensing | Single-Stage |  | 1.53 | Premium |  | 130000 | 106000 |  |  | 79000 | 571 | 81 | [9 empty] | Federally-Regulated Consumer Product | 03/17/2021 | 202535084 | 12/01/2021
Carrier Corp. - Syracuse | Airquest | RGW048KF* | LPG | Induced Draft | True | True | 1 | False | Down |  | None | Non-Condensing | Single-Stage |  | 1.53 | Premium |  | 130000 | 106000 |  |  | 79000 | 571 | 81 | [9 empty] | Federally-Regulated Consumer Product | 03/17/2021 | 202535100 | 12/01/2021
Carrier Corp. - Syracuse | Airquest | RGV048KT* | Natural Gas | Induced Draft | True | True | 1 | False | Down |  | None | Non-Condensing | Single-Stage |  | 1.53 | Premium |  | 130000 | 106000 |  |  | 79000 | 571 | 81 | [9 empty] | Federally-Regulated Consumer Product | 03/17/2021 | 202535092 | 12/01/2021
Carrier Corp. - Syracuse | Bryant Heating & Cooling Systems | 581KJ05*130* | Natural Gas | Induced Draft | True | True | 1 | False | Horizontal |  | None | Non-Condensing | Single-Stage |  | 1.53 | Premium |  | 130000 | 106000 |  |  | 79000 | 571 | 81 | [9 empty] | Federally-Regulated Consumer Product | 03/17/2021 | 202535044 | 12/01/2021
Carrier Corp. - Syracuse | Bryant Heating & Cooling Systems | 581KJ06*090* | Natural Gas | Induced Draft | True | True | 1 | False | Horizontal |  | None | Non-Condensing | Single-Stage |  | 1.44 | Premium |  | 90000 | 73000 |  |  | 80000 | 209 | 81 | [9 empty] | Federally-Regulated Consumer Product | 03/17/2021 | 202535043 | 12/01/2021
Carrier Corp. - Syracuse | Bryant Heating & Cooling Systems | 581KJ06*065* | LPG | Induced Draft | True | True | 1 | False | Horizontal |  | None | Non-Condensing | Single-Stage |  | 1.44 | Premium |  | 65000 | 53000 |  |  | 80000 | 242 | 81 | [9 empty] | Federally-Regulated Consumer Product | 03/17/2021 | 202535040 | 12/01/2021
Carrier Corp. - Syracuse | Bryant Heating & Cooling Systems | 581KJ06*090* | LPG | Induced Draft | True | True | 1 | False | Down |  | None | Non-Condensing | Single-Stage |  | 1.44 | Premium |  | 90000 | 73000 |  |  | 80000 | 209 | 81 | [9 empty] | Federally-Regulated Consumer Product | 03/17/2021 | 202535043 | 12/01/2021
Carrier Corp. - Syracuse | Bryant Heating & Cooling Systems | 581KJ06*065* | LPG | Induced Draft | True | True | 1 | False | Down |  | None | Non-Condensing | Single-Stage |  | 1.44 | Premium |  | 65000 | 53000 |  |  | 80000 | 242 | 81 | [9 empty] | Federally-Regulated Consumer Product | 03/17/2021 | 202535040 | 12/01/2021
Carrier Corp. - Syracuse | Bryant Heating & Cooling Systems | 582KJ06*090* | LPG | Induced Draft | True | True | 1 | False | Horizontal |  | None | Non-Condensing | Single-Stage |  | 1.44 | Premium |  | 90000 | 73000 |  |  | 80000 | 209 | 81 | [9 empty] | Federally-Regulated Consumer Product | 03/17/2021 | 202535035 | 12/01/2021
Carrier Corp. - Syracuse | Bryant Heating & Cooling Systems | 582KJ05*130* | LPG | Induced Draft | True | True | 1 | False | Horizontal |  | None | Non-Condensing | Single-Stage |  | 1.53 | Premium |  | 130000 | 106000 |  |  | 79000 | 571 | 81 | [9 empty] | Federally-Regulated Consumer Product | 03/17/2021 | 202535036 | 12/01/2021
Carrier Corp. - Syracuse | Bryant Heating & Cooling Systems | 582KJ05*090* | Natural Gas | Induced Draft | True | True | 1 | False | Horizontal |  | None | Non-Condensing | Single-Stage |  | 1.53 | Premium |  | 90000 | 73000 |  |  | 80000 | 209 | 81 | [9 empty] | Federally-Regulated Consumer Product | 03/17/2021 | 202535034 | 12/01/2021
Carrier Corp. - Syracuse | Bryant Heating & Cooling Systems | 581KJ05*090* | LPG | Induced Draft | True | True | 1 | False | Horizontal |  | None | Non-Condensing | Single-Stage |  | 1.53 | Premium |  | 90000 | 73000 |  |  | 80000 | 209 | 81 | [9 empty] | Federally-Regulated Consumer Product | 03/17/2021 | 202535042 | 12/01/2021
Carrier Corp. - Syracuse | Bryant Heating & Cooling Systems | 582KJ06*090* | LPG | Induced Draft | True | True | 1 | False | Down |  | None | Non-Condensing | Single-Stage |  | 1.44 | Premium |  | 90000 | 73000 |  |  | 80000 | 209 | 81 | [9 empty] | Federally-Regulated Consumer Product | 03/17/2021 | 202535035 | 12/01/2021
Carrier Corp. - Syracuse | Bryant Heating & Cooling Systems | 582KJ06*065* | LPG | Induced Draft | True | True | 1 | False | Horizontal |  | None | Non-Condensing | Single-Stage |  | 1.44 | Premium |  | 65000 | 53000 |  |  | 80000 | 242 | 81 | [9 empty] | Federally-Regulated Consumer Product | 03/17/2021 | 202535032 | 12/01/2021
Carrier Corp. - Syracuse | Bryant Heating & Cooling Systems | 582KJ05*065* | Natural Gas | Induced Draft | True | True | 1 | False | Down |  | None | Non-Condensing | Single-Stage |  | 1.53 | Premium |  | 65000 | 53000 |  |  | 80000 | 242 | 81 | [9 empty] | Federally-Regulated Consumer Product | 03/17/2021 | 202535031 | 12/01/2021
Carrier Corp. - Syracuse | Bryant Heating & Cooling Systems | 581KJ05*065* | LPG | Induced Draft | True | True | 1 | False | Down |  | None | Non-Condensing | Single-Stage |  | 1.53 | Premium |  | 65000 | 53000 |  |  | 80000 | 242 | 81 | [9 empty] | Federally-Regulated Consumer Product | 03/17/2021 | 202535039 | 12/01/2021
Carrier Corp. - Syracuse | Bryant Heating & Cooling Systems | 581KJ05*065* | Natural Gas | Induced Draft | True | True | 1 | False | Horizontal |  | None | Non-Condensing | Single-Stage |  | 1.53 | Premium |  | 65000 | 53000 |  |  | 80000 | 242 | 81 | [9 empty] | Federally-Regulated Consumer Product | 03/17/2021 | 202535039 | 12/01/2021
Carrier Corp. - Syracuse | Bryant Heating & Cooling Systems | 582KJ06*065* | LPG | Induced Draft | True | True | 1 | False | Down |  | None | Non-Condensing | Single-Stage |  | 1.44 | Premium |  | 65000 | 53000 |  |  | 80000 | 242 | 81 | [9 empty] | Federally-Regulated Consumer Product | 03/17/2021 | 202535032 | 12/01/2021
Carrier Corp. - Syracuse | Bryant Heating & Cooling Systems | 581KJ06*090* | Natural Gas | Induced Draft | True | True | 1 | False | Down |  | None | Non-Condensing | Single-Stage |  | 1.44 | Premium |  | 90000 | 73000 |  |  | 80000 | 209 | 81 | [9 empty] | Federally-Regulated Consumer Product | 03/17/2021 | 202535043 | 12/01/2021
Carrier Corp. - Syracuse | Bryant Heating & Cooling Systems | 581KJ05*065* | LPG | Induced Draft | True | True | 1 | False | Horizontal |  | None | Non-Condensing | Single-Stage |  | 1.53 | Premium |  | 65000 | 53000 |  |  | 80000 | 242 | 81 | [9 empty] | Federally-Regulated Consumer Product | 03/17/2021 | 202535039 | 12/01/2021
Carrier Corp. - Syracuse | Bryant Heating & Cooling Systems | 582KJ05*065* | LPG | Induced Draft | True | True | 1 | False | Down |  | None | Non-Condensing | Single-Stage |  | 1.53 | Premium |  | 65000 | 53000 |  |  | 80000 | 242 | 81 | [9 empty] | Federally-Regulated Consumer Product | 03/17/2021 | 202535031 | 12/01/2021
Carrier Corp. - Syracuse | Bryant Heating & Cooling Systems | 581KJ05*130* | Natural Gas | Induced Draft | True | True | 1 | False | Down |  | None | Non-Condensing | Single-Stage |  | 1.53 | Premium |  | 130000 | 106000 |  |  | 79000 | 571 | 81 | [9 empty] | Federally-Regulated Consumer Product | 03/17/2021 | 202535044 | 12/01/2021
Carrier Corp. - Syracuse | Bryant Heating & Cooling Systems | 581KJ06*065* | Natural Gas | Induced Draft | True | True | 1 | False | Down |  | None | Non-Condensing | Single-Stage |  | 1.44 | Premium |  | 65000 | 53000 |  |  | 80000 | 242 | 81 | [9 empty] | Federally-Regulated Consumer Product | 03/17/2021 | 202535040 | 12/01/2021
Carrier Corp. - Syracuse | Bryant Heating & Cooling Systems | 582KJ06*090* | Natural Gas | Induced Draft | True | True | 1 | False | Horizontal |  | None | Non-Condensing | Single-Stage |  | 1.44 | Premium |  | 90000 | 73000 |  |  | 80000 | 209 | 81 | [9 empty] | Federally-Regulated Consumer Product | 03/17/2021 | 202535035 | 12/01/2021
Carrier Corp. - Syracuse | Bryant Heating & Cooling Systems | 581KJ06*090* | LPG | Induced Draft | True | True | 1 | False | Horizontal |  | None | Non-Condensing | Single-Stage |  | 1.44 | Premium |  | 90000 | 73000 |  |  | 80000 | 209 | 81 | [9 empty] | Federally-Regulated Consumer Product | 03/17/2021 | 202535043 | 12/01/2021
Carrier Corp. - Syracuse | Bryant Heating & Cooling Systems | 582KJ06*065* | Natural Gas | Induced Draft | True | True | 1 | False | Down |  | None | Non-Condensing | Single-Stage |  | 1.44 | Premium |  | 65000 | 53000 |  |  | 80000 | 242 | 81 | [9 empty] | Federally-Regulated Consumer Product | 03/17/2021 | 202535032 | 12/01/2021
Carrier Corp. - Syracuse | Bryant Heating & Cooling Systems | 582KJ05*130* | Natural Gas | Induced Draft | True | True | 1 | False | Horizontal |  | None | Non-Condensing | Single-Stage |  | 1.53 | Premium |  | 130000 | 106000 |  |  | 79000 | 571 | 81 | [9 empty] | Federally-Regulated Consumer Product | 03/17/2021 | 202535036 | 12/01/2021
Carrier Corp. - Syracuse | Bryant Heating & Cooling Systems | 581KJ05*130* | LPG | Induced Draft | True | True | 1 | False | Horizontal |  | None | Non-Condensing | Single-Stage |  | 1.53 | Premium |  | 130000 | 106000 |  |  | 79000 | 571 | 81 | [9 empty] | Federally-Regulated Consumer Product | 03/17/2021 | 202535044 | 12/01/2021
Carrier Corp. - Syracuse | Bryant Heating & Cooling Systems | 582KJ06*090* | Natural Gas | Induced Draft | True | True | 1 | False | Down |  | None | Non-Condensing | Single-Stage |  | 1.44 | Premium |  | 90000 | 73000 |  |  | 80000 | 209 | 81 | [9 empty] | Federally-Regulated Consumer Product | 03/17/2021 | 202535035 | 12/01/2021
Carrier Corp. - Syracuse | Bryant Heating & Cooling Systems | 581KJ05*090* | Natural Gas | Induced Draft | True | True | 1 | False | Horizontal |  | None | Non-Condensing | Single-Stage |  | 1.53 | Premium |  | 90000 | 73000 |  |  | 80000 | 209 | 81 | [9 empty] | Federally-Regulated Consumer Product | 03/17/2021 | 202535042 | 12/01/2021
Carrier Corp. - Syracuse | Bryant Heating & Cooling Systems | 582KJ05*065* | LPG | Induced Draft | True | True | 1 | False | Horizontal |  | None | Non-Condensing | Single-Stage |  | 1.53 | Premium |  | 65000 | 53000 |  |  | 80000 | 242 | 81 | [9 empty] | Federally-Regulated Consumer Product | 03/17/2021 | 202535031 | 12/01/2021
Carrier Corp. - Syracuse | Bryant Heating & Cooling Systems | 581KJ05*090* | LPG | Induced Draft | True | True | 1 | False | Down |  | None | Non-Condensing | Single-Stage |  | 1.53 | Premium |  | 90000 | 73000 |  |  | 80000 | 209 | 81 | [9 empty] | Federally-Regulated Consumer Product | 03/17/2021 | 202535042 | 12/01/2021
Carrier Corp. - Syracuse | Bryant Heating & Cooling Systems | 582KJ05*090* | LPG | Induced Draft | True | True | 1 | False | Down |  | None | Non-Condensing | Single-Stage |  | 1.53 | Premium |  | 90000 | 73000 |  |  | 80000 | 209 | 81 | [9 empty] | Federally-Regulated Consumer Product | 03/17/2021 | 202535034 | 12/01/2021
Carrier Corp. - Syracuse | Bryant Heating & Cooling Systems | 581KJ05*090* | Natural Gas | Induced Draft | True | True | 1 | False | Down |  | None | Non-Condensing | Single-Stage |  | 1.53 | Premium |  | 90000 | 73000 |  |  | 80000 | 209 | 81 | [9 empty] | Federally-Regulated Consumer Product | 03/17/2021 | 202535042 | 12/01/2021
Carrier Corp. - Syracuse | Bryant Heating & Cooling Systems | 581KJ06*065* | Natural Gas | Induced Draft | True | True | 1 | False | Horizontal |  | None | Non-Condensing | Single-Stage |  | 1.44 | Premium |  | 65000 | 53000 |  |  | 80000 | 242 | 81 | [9 empty] | Federally-Regulated Consumer Product | 03/17/2021 | 202535040 | 12/01/2021
Carrier Corp. - Syracuse | Bryant Heating & Cooling Systems | 581KJ05*065* | Natural Gas | Induced Draft | True | True | 1 | False | Down |  | None | Non-Condensing | Single-Stage |  | 1.53 | Premium |  | 65000 | 53000 |  |  | 80000 | 242 | 81 | [9 empty] | Federally-Regulated Consumer Product | 03/17/2021 | 202535039 | 12/01/2021
Carrier Corp. - Syracuse | Bryant Heating & Cooling Systems | 582KJ05*090* | LPG | Induced Draft | True | True | 1 | False | Horizontal |  | None | Non-Condensing | Single-Stage |  | 1.53 | Premium |  | 90000 | 73000 |  |  | 80000 | 209 | 81 | [9 empty] | Federally-Regulated Consumer Product | 03/17/2021 | 202535034 | 12/01/2021
Carrier Corp. - Syracuse | Bryant Heating & Cooling Systems | 582KJ05*090* | Natural Gas | Induced Draft | True | True | 1 | False | Down |  | None | Non-Condensing | Single-Stage |  | 1.53 | Premium |  | 90000 | 73000 |  |  | 80000 | 209 | 81 | [9 empty] | Federally-Regulated Consumer Product | 03/17/2021 | 202535034 | 12/01/2021
Carrier Corp. - Syracuse | Bryant Heating & Cooling Systems | 582KJ06*065* | Natural Gas | Induced Draft | True | True | 1 | False | Horizontal |  | None | Non-Condensing | Single-Stage |  | 1.44 | Premium |  | 65000 | 53000 |  |  | 80000 | 242 | 81 | [9 empty] | Federally-Regulated Consumer Product | 03/17/2021 | 202535032 | 12/01/2021
Carrier Corp. - Syracuse | Bryant Heating & Cooling Systems | 582KJ05*065* | Natural Gas | Induced Draft | True | True | 1 | False | Horizontal |  | None | Non-Condensing | Single-Stage |  | 1.53 | Premium |  | 65000 | 53000 |  |  | 80000 | 242 | 81 | [9 empty] | Federally-Regulated Consumer Product | 03/17/2021 | 202535031 | 12/01/2021
Carrier Corp. - Syracuse | Bryant Heating & Cooling Systems | 581KJ05*130* | LPG | Induced Draft | True | True | 1 | False | Down |  | None | Non-Condensing | Single-Stage |  | 1.53 | Premium |  | 130000 | 106000 |  |  | 79000 | 571 | 81 | [9 empty] | Federally-Regulated Consumer Product | 03/17/2021 | 202535044 | 12/01/2021
Carrier Corp. - Syracuse | Bryant Heating & Cooling Systems | 582KJ05*130* | LPG | Induced Draft | True | True | 1 | False | Down |  | None | Non-Condensing | Single-Stage |  | 1.53 | Premium |  | 130000 | 106000 |  |  | 79000 | 571 | 81 | [9 empty] | Federally-Regulated Consumer Product | 03/17/2021 | 202535036 | 12/01/2021
Carrier Corp. - Syracuse | Bryant Heating & Cooling Systems | 582KJ05*130* | Natural Gas | Induced Draft | True | True | 1 | False | Down |  | None | Non-Condensing | Single-Stage |  | 1.53 | Premium |  | 130000 | 106000 |  |  | 79000 | 571 | 81 | [9 empty] | Federally-Regulated Consumer Product | 03/17/2021 | 202535036 | 12/01/2021
Nordyne, LLC | AireForce | FG7TN-115D-V45D1 | LPG | Induced Draft | True | False | 1 | False | Down |  | None | Condensing | Two-Stage Modulating |  | 1 | Standard |  | 115000 | 110000 |  |  | 96000 | 372 | 96 | [9 empty] | Federally-Regulated Consumer Product | 08/05/2020 | 205818263 | 12/01/2021
Nordyne, LLC | AireForce | FG7TC-060D-E24B1 | LPG | Induced Draft | True | False | 1 | False | Up |  | None | Condensing | Two-Stage Modulating |  | 0.5 | Standard |  | 60000 | 57000 |  |  | 48000 | 189 | 95 | [9 empty] | Federally-Regulated Consumer Product | 07/15/2020 | 205818242 | 12/01/2021
Nordyne, LLC | AireForce | FG7TN-060D-V24B1 | LPG | Induced Draft | True | False | 1 | False | Down |  | None | Condensing | Two-Stage Modulating |  | 0.5 | Standard |  | 60000 | 57000 |  |  | 48000 | 213 | 96 | [9 empty] | Federally-Regulated Consumer Product | 08/05/2020 | 204038560 | 12/01/2021
Nordyne, LLC | AireForce | FG7TE-100D-E35C1 | Natural Gas | Induced Draft | True | False | 1 | False | Up |  | None | Condensing | Two-Stage Modulating |  | 0.75 | Standard |  | 100000 | 96000 |  |  | 97000 | 572 | 96 | [9 empty] | Federally-Regulated Consumer Product | 07/15/2020 | 204038554 | 12/01/2021
Nordyne, LLC | AireForce | KG7TE-080D-E35C1 | Natural Gas | Induced Draft | True | False | 1 | False | Up |  | None | Condensing | Two-Stage Modulating |  | 0.75 | Standard |  | 80000 | 76000 |  |  | 64000 | 231 | 96 | [9 empty] | Federally-Regulated Consumer Product | 07/15/2020 | 205818253 | 12/01/2021
Nordyne, LLC | AireForce | FG7TN-115D-V45C1 | LPG | Induced Draft | True | False | 1 | False | Down |  | None | Condensing | Two-Stage Modulating |  | 1 | Standard |  | 115000 | 110000 |  |  | 96000 | 372 | 96 | [9 empty] | Federally-Regulated Consumer Product | 08/05/2020 | 204038556 | 12/01/2021
Nordyne, LLC | AireForce | FG7TC-060D-E24B1 | Natural Gas | Induced Draft | True | False | 1 | False | Up |  | None | Condensing | Two-Stage Modulating |  | 0.5 | Standard |  | 60000 | 57000 |  |  | 48000 | 189 | 95 | [9 empty] | Federally-Regulated Consumer Product | 07/15/2020 | 205818242 | 12/01/2021
Nordyne, LLC | AireForce | FG7TC-080D-V35C1 | Natural Gas | Induced Draft | True | False | 1 | False | Up |  | None | Condensing | Two-Stage Modulating |  | 0.75 | Standard |  | 80000 | 76000 |  |  | 65000 | 214 | 95 | [9 empty] | Federally-Regulated Consumer Product | 08/05/2020 | 204038548 | 12/01/2021
Nordyne, LLC | AireForce | FG7TE-080D-E35C1 | LPG | Induced Draft | True | False | 1 | False | Up |  | None | Condensing | Two-Stage Modulating |  | 0.75 | Standard |  | 80000 | 76000 |  |  | 64000 | 231 | 96 | [9 empty] | Federally-Regulated Consumer Product | 07/15/2020 | 204038557 | 12/01/2021
Nordyne, LLC | AireForce | KG7TE-080D-E35C1 | LPG | Induced Draft | True | False | 1 | False | Up |  | None | Condensing | Two-Stage Modulating |  | 0.75 | Standard |  | 80000 | 76000 |  |  | 64000 | 231 | 96 | [9 empty] | Federally-Regulated Consumer Product | 07/15/2020 | 205818253 | 12/01/2021
Nordyne, LLC | AireForce | FG7TE-100D-V35C1 | LPG | Induced Draft | True | False | 1 | False | Up |  | None | Condensing | Two-Stage Modulating |  | 0.75 | Premium |  | 100000 | 96000 |  |  | 95000 | 504 | 96 | [9 empty] | Federally-Regulated Consumer Product | 07/22/2020 | 205818255 | 12/01/2021
Nordyne, LLC | AireForce | FG7TC-100D-V35C1 | LPG | Induced Draft | True | False | 1 | False | Up |  | None | Condensing | Two-Stage Modulating |  | 0.75 | Standard |  | 100000 | 95000 |  |  | 96000 | 326 | 95 | [9 empty] | Federally-Regulated Consumer Product | 08/05/2020 | 204038549 | 12/01/2021
Nordyne, LLC | AireForce | FG7TE-060D-V24B1 | Natural Gas | Induced Draft | True | False | 1 | False | Up |  | None | Condensing | Two-Stage Modulating |  | 0.5 | Premium |  | 60000 | 57000 |  |  | 48000 | 266 | 96 | [9 empty] | Federally-Regulated Consumer Product | 07/15/2020 | 205818252 | 12/01/2021
Nordyne, LLC | AireForce | FG7TC-100*-V35C1 | Natural Gas | Induced Draft | True | False | 1 | False | Horizontal |  | None | Condensing | Two-Stage Modulating |  | 0.75 | Standard |  | 100000 | 95000 |  |  | 96000 | 326 | 95 | [9 empty] | Federally-Regulated Consumer Product | 08/05/2020 | 204038564 | 12/01/2021
Nordyne, LLC | AireForce | KG7TN-115D-E45D1 | Natural Gas | Induced Draft | True | False | 1 | False | Down |  | None | Condensing | Two-Stage Modulating |  | 1 | Standard |  | 115000 | 110000 |  |  | 96000 | 351 | 96 | [9 empty] | Federally-Regulated Consumer Product | 07/15/2020 | 205818262 | 12/01/2021
Nordyne, LLC | AireForce | FG7TC-080*-V35C1 | Natural Gas | Induced Draft | True | False | 1 | False | Horizontal |  | None | Condensing | Two-Stage Modulating |  | 0.75 | Standard |  | 80000 | 76000 |  |  | 65000 | 214 | 95 | [9 empty] | Federally-Regulated Consumer Product | 08/05/2020 | 204038563 | 12/01/2021
Nordyne, LLC | AireForce | KG7TE-100D-E35C1 | Natural Gas | Induced Draft | True | False | 1 | False | Up |  | None | Condensing | Two-Stage Modulating |  | 0.75 | Standard |  | 100000 | 96000 |  |  | 97000 | 572 | 96 | [9 empty] | Federally-Regulated Consumer Product | 07/15/2020 | 205818254 | 12/01/2021
Nordyne, LLC | AireForce | KG7TE-060D-E24B1 | Natural Gas | Induced Draft | True | False | 1 | False | Up |  | None | Condensing | Two-Stage Modulating |  | 0.5 | Standard |  | 60000 | 57000 |  |  | 48000 | 274 | 96 | [9 empty] | Federally-Regulated Consumer Product | 07/15/2020 | 205818251 | 12/01/2021
Nordyne, LLC | AireForce | FG7TE-060D-V24B1 | LPG | Induced Draft | True | False | 1 | False | Up |  | None | Condensing | Two-Stage Modulating |  | 0.5 | Premium |  | 60000 | 57000 |  |  | 48000 | 266 | 96 | [9 empty] | Federally-Regulated Consumer Product | 07/15/2020 | 205818252 | 12/01/2021
Nordyne, LLC | AireForce | FG7TN-115D-V45D1 | Natural Gas | Induced Draft | True | False | 1 | False | Down |  | None | Condensing | Two-Stage Modulating |  | 1 | Standard |  | 115000 | 110000 |  |  | 96000 | 372 | 96 | [9 empty] | Federally-Regulated Consumer Product | 08/05/2020 | 205818263 | 12/01/2021
Nordyne, LLC | AireForce | FG7TE-060D-E24B1 | LPG | Induced Draft | True | False | 1 | False | Up |  | None | Condensing | Two-Stage Modulating |  | 0.5 | Standard |  | 60000 | 57000 |  |  | 48000 | 274 | 96 | [9 empty] | Federally-Regulated Consumer Product | 07/15/2020 | 204038559 | 12/01/2021
Nordyne, LLC | AireForce | KG7TN-060D-E24B1 | Natural Gas | Induced Draft | True | False | 1 | False | Down |  | None | Condensing | Two-Stage Modulating |  | 0.5 | Standard |  | 60000 | 57000 |  |  | 48000 | 213 | 96 | [9 empty] | Federally-Regulated Consumer Product | 07/15/2020 | 205818258 | 12/01/2021
Nordyne, LLC | AireForce | FG7TC-080D-V35C1 | LPG | Induced Draft | True | False | 1 | False | Up |  | None | Condensing | Two-Stage Modulating |  | 0.75 | Standard |  | 80000 | 76000 |  |  | 65000 | 214 | 95 | [9 empty] | Federally-Regulated Consumer Product | 08/05/2020 | 204038548 | 12/01/2021
Nordyne, LLC | AireForce | FG7TE-080D-V35C1 | Natural Gas | Induced Draft | True | False | 1 | False | Up |  | None | Condensing | Two-Stage Modulating |  | 0.75 | Standard |  | 80000 | 76000 |  |  | 64000 | 231 | 96 | [9 empty] | Federally-Regulated Consumer Product | 07/15/2020 | 204038558 | 12/01/2021
Nordyne, LLC | AireForce | FG7TE-060D-E24B1 | Natural Gas | Induced Draft | True | False | 1 | False | Up |  | None | Condensing | Two-Stage Modulating |  | 0.5 | Standard |  | 60000 | 57000 |  |  | 48000 | 274 | 96 | [9 empty] | Federally-Regulated Consumer Product | 07/15/2020 | 204038559 | 12/01/2021
Nordyne, LLC | AireForce | FG7TE-080D-V35C1 | LPG | Induced Draft | True | False | 1 | False | Up |  | None | Condensing | Two-Stage Modulating |  | 0.75 | Standard |  | 80000 | 76000 |  |  | 64000 | 231 | 96 | [9 empty] | Federally-Regulated Consumer Product | 07/15/2020 | 204038558 | 12/01/2021
Nordyne, LLC | AireForce | KG7TN-080D-E35C1 | LPG | Induced Draft | True | False | 1 | False | Down |  | None | Condensing | Two-Stage Modulating |  | 0.75 | Premium |  | 80000 | 77000 |  |  | 81000 | 324 | 96 | [9 empty] | Federally-Regulated Consumer Product | 08/05/2020 | 205818259 | 12/01/2021
Nordyne, LLC | AireForce | FG7TC-060*-E24B1 | LPG | Induced Draft | True | False | 1 | False | Horizontal |  | None | Condensing | Two-Stage Modulating |  | 0.5 | Standard |  | 60000 | 57000 |  |  | 48000 | 189 | 95 | [9 empty] | Federally-Regulated Consumer Product | 08/05/2020 | 205818241 | 12/01/2021
Nordyne, LLC | AireForce | FG7TN-080D-V35C1 | LPG | Induced Draft | True | False | 1 | False | Down |  | None | Condensing | Two-Stage Modulating |  | 0.75 | Standard |  | 80000 | 77000 |  |  | 80000 | 344 | 96 | [9 empty] | Federally-Regulated Consumer Product | 08/05/2020 | 204038555 | 12/01/2021
Nordyne, LLC | AireForce | KG7TE-060D-E24B1 | LPG | Induced Draft | True | False | 1 | False | Up |  | None | Condensing | Two-Stage Modulating |  | 0.5 | Standard |  | 60000 | 57000 |  |  | 48000 | 274 | 96 | [9 empty] | Federally-Regulated Consumer Product | 07/15/2020 | 205818251 | 12/01/2021
Nordyne, LLC | AireForce | FG7TN-080D-V35C1 | Natural Gas | Induced Draft | True | False | 1 | False | Down |  | None | Condensing | Two-Stage Modulating |  | 0.75 | Standard |  | 80000 | 77000 |  |  | 80000 | 344 | 96 | [9 empty] | Federally-Regulated Consumer Product | 08/05/2020 | 204038555 | 12/01/2021
Nordyne, LLC | AireForce | FG7TE-100D-V35C1 | Natural Gas | Induced Draft | True | False | 1 | False | Up |  | None | Condensing | Two-Stage Modulating |  | 0.75 | Premium |  | 100000 | 96000 |  |  | 95000 | 504 | 96 | [9 empty] | Federally-Regulated Consumer Product | 07/22/2020 | 205818255 | 12/01/2021
Nordyne, LLC | AireForce | KG7TN-060D-E24B1 | LPG | Induced Draft | True | False | 1 | False | Down |  | None | Condensing | Two-Stage Modulating |  | 0.5 | Standard |  | 60000 | 57000 |  |  | 48000 | 213 | 96 | [9 empty] | Federally-Regulated Consumer Product | 07/15/2020 | 205818258 | 12/01/2021
Nordyne, LLC | AireForce | KG7TN-100D-E35C1 | Natural Gas | Induced Draft | True | False | 1 | False | Down |  | None | Condensing | Two-Stage Modulating |  | 0.75 | Premium |  | 100000 | 96000 |  |  | 97000 | 442 | 96 | [9 empty] | Federally-Regulated Consumer Product | 08/05/2020 | 205818260 | 12/01/2021
Nordyne, LLC | AireForce | FG7TN-115D-V45C1 | Natural Gas | Induced Draft | True | False | 1 | False | Down |  | None | Condensing | Two-Stage Modulating |  | 1 | Standard |  | 115000 | 110000 |  |  | 96000 | 372 | 96 | [9 empty] | Federally-Regulated Consumer Product | 08/05/2020 | 204038556 | 12/01/2021
Nordyne, LLC | AireForce | FG7TC-100*-V35C1 | LPG | Induced Draft | True | False | 1 | False | Horizontal |  | None | Condensing | Two-Stage Modulating |  | 0.75 | Standard |  | 100000 | 95000 |  |  | 96000 | 326 | 95 | [9 empty] | Federally-Regulated Consumer Product | 08/05/2020 | 204038564 | 12/01/2021
Nordyne, LLC | AireForce | KG7TN-115D-E45D1 | LPG | Induced Draft | True | False | 1 | False | Down |  | None | Condensing | Two-Stage Modulating |  | 1 | Standard |  | 115000 | 110000 |  |  | 96000 | 351 | 96 | [9 empty] | Federally-Regulated Consumer Product | 07/15/2020 | 205818262 | 12/01/2021
Nordyne, LLC | AireForce | FG7TC-100D-V35C1 | Natural Gas | Induced Draft | True | False | 1 | False | Up |  | None | Condensing | Two-Stage Modulating |  | 0.75 | Standard |  | 100000 | 95000 |  |  | 96000 | 326 | 95 | [9 empty] | Federally-Regulated Consumer Product | 08/05/2020 | 204038549 | 12/01/2021
Nordyne, LLC | AireForce | KG7TE-100D-E35C1 | LPG | Induced Draft | True | False | 1 | False | Up |  | None | Condensing | Two-Stage Modulating |  | 0.75 | Standard |  | 100000 | 96000 |  |  | 97000 | 572 | 96 | [9 empty] | Federally-Regulated Consumer Product | 07/15/2020 | 205818254 | 12/01/2021
Nordyne, LLC | AireForce | FG7TN-060D-V24B1 | Natural Gas | Induced Draft | True | False | 1 | False | Down |  | None | Condensing | Two-Stage Modulating |  | 0.5 | Standard |  | 60000 | 57000 |  |  | 48000 | 213 | 96 | [9 empty] | Federally-Regulated Consumer Product | 08/05/2020 | 204038560 | 12/01/2021
Nordyne, LLC | AireForce | FG7TC-080*-V35C1 | LPG | Induced Draft | True | False | 1 | False | Horizontal |  | None | Condensing | Two-Stage Modulating |  | 0.75 | Standard |  | 80000 | 76000 |  |  | 65000 | 214 | 95 | [9 empty] | Federally-Regulated Consumer Product | 08/05/2020 | 204038563 | 12/01/2021
Nordyne, LLC | AireForce | FG7TE-100D-E35C1 | LPG | Induced Draft | True | False | 1 | False | Up |  | None | Condensing | Two-Stage Modulating |  | 0.75 | Standard |  | 100000 | 96000 |  |  | 97000 | 572 | 96 | [9 empty] | Federally-Regulated Consumer Product | 07/15/2020 | 204038554 | 12/01/2021
Nordyne, LLC | AireForce | FG7TC-060*-E24B1 | Natural Gas | Induced Draft | True | False | 1 | False | Horizontal |  | None | Condensing | Two-Stage Modulating |  | 0.5 | Standard |  | 60000 | 57000 |  |  | 48000 | 189 | 95 | [9 empty] | Federally-Regulated Consumer Product | 08/05/2020 | 205818241 | 12/01/2021
Nordyne, LLC | AireForce | KG7TN-080D-E35C1 | Natural Gas | Induced Draft | True | False | 1 | False | Down |  | None | Condensing | Two-Stage Modulating |  | 0.75 | Premium |  | 80000 | 77000 |  |  | 81000 | 324 | 96 | [9 empty] | Federally-Regulated Consumer Product | 08/05/2020 | 205818259 | 12/01/2021
Nordyne, LLC | AireForce | KG7TN-100D-E35C1 | LPG | Induced Draft | True | False | 1 | False | Down |  | None | Condensing | Two-Stage Modulating |  | 0.75 | Premium |  | 100000 | 96000 |  |  | 97000 | 442 | 96 | [9 empty] | Federally-Regulated Consumer Product | 08/05/2020 | 205818260 | 12/01/2021
Nordyne, LLC | AireForce | FG7TE-080D-E35C1 | Natural Gas | Induced Draft | True | False | 1 | False | Up |  | None | Condensing | Two-Stage Modulating |  | 0.75 | Standard |  | 80000 | 76000 |  |  | 64000 | 231 | 96 | [9 empty] | Federally-Regulated Consumer Product | 07/15/2020 | 204038557 | 12/01/2021
Allied Air | ARMSTRONG AIR | PRPGX1624-072VP-* | Natural Gas | Induced Draft | True | True | 1 | False | Horizontal |  | None | Non-Condensing | Two-Stage Modulating |  | 0.5 | Premium |  | 72000 | 59000 |  |  | 57000 | 289 | 81 | [9 empty] | Federally-Regulated Consumer Product | 12/09/2020 | 204008084 | 12/01/2021
Allied Air | ARMSTRONG AIR | PRPDF1460-126EP-* | Natural Gas | Induced Draft | True | True | 1 | False | Down |  | None | Non-Condensing | Single-Stage |  | 1 | Premium |  | 126000 | 102000 |  |  | 78000 | 609 | 81 | [9 empty] | Federally-Regulated Consumer Product | 12/09/2020 | 204026339 | 12/01/2021
Allied Air | ARMSTRONG AIR | PRPDF1448-126EP-* | Natural Gas | Induced Draft | True | True | 1 | False | Horizontal |  | None | Non-Condensing | Single-Stage |  | 0.5 | Premium |  | 126000 | 102000 |  |  | 77000 | 792 | 81 | [9 empty] | Federally-Regulated Consumer Product | 12/09/2020 | 204026337 | 12/01/2021
Allied Air | ARMSTRONG AIR | PRPGE1624-072VP-* | Natural Gas | Induced Draft | True | True | 1 | False | Horizontal |  | None | Non-Condensing | Two-Stage Modulating |  | 0.5 | Premium |  | 72000 | 59000 |  |  | 57000 | 289 | 81 | [9 empty] | Federally-Regulated Consumer Product | 12/09/2020 | 204008082 | 12/01/2021
Allied Air | ARMSTRONG AIR | A80US2V110C20-** | LPG | Induced Draft | True | False | 1 | False | Horizontal |  | None | Non-Condensing | Two-Stage Modulating |  | 1 | Standard |  | 110000 | 87000 |  |  | 96000 | 435 | 80 | [9 empty] | Federally-Regulated Consumer Product | 11/18/2020 | 203999278 | 12/01/2021
Allied Air | ARMSTRONG AIR | PRPDF1448-126EP-* | LPG | Induced Draft | True | True | 1 | False | Down |  | None | Non-Condensing | Single-Stage |  | 0.5 | Premium |  | 126000 | 102000 |  |  | 77000 | 792 | 81 | [9 empty] | Federally-Regulated Consumer Product | 12/09/2020 | 204026337 | 12/01/2021
Allied Air | ARMSTRONG AIR | PRPGE1624-072VP-* | Natural Gas | Induced Draft | True | True | 1 | False | Down |  | None | Non-Condensing | Two-Stage Modulating |  | 0.5 | Premium |  | 72000 | 59000 |  |  | 57000 | 289 | 81 | [9 empty] | Federally-Regulated Consumer Product | 12/09/2020 | 204008082 | 12/01/2021
Allied Air | ARMSTRONG AIR | PRPGE1442-072EP-* | Natural Gas | Induced Draft | True | True | 1 | False | Down |  | None | Non-Condensing | Single-Stage |  | 0.33 | Premium |  | 72000 | 58000 |  |  | 57000 | 555 | 81 | [9 empty] | Federally-Regulated Consumer Product | 12/09/2020 | 204026307 | 12/01/2021
Allied Air | ARMSTRONG AIR | PRPDF1430-072EP-* | Natural Gas | Induced Draft | True | True | 1 | False | Down |  | None | Non-Condensing | Single-Stage |  | 0.33 | Premium |  | 72000 | 58000 |  |  | 58000 | 335 | 81 | [9 empty] | Federally-Regulated Consumer Product | 12/09/2020 | 204026327 | 12/01/2021
Allied Air | ARMSTRONG AIR | PRPDF1460-126EP-* | LPG | Induced Draft | True | True | 1 | False | Down |  | None | Non-Condensing | Single-Stage |  | 1 | Premium |  | 126000 | 102000 |  |  | 78000 | 609 | 81 | [9 empty] | Federally-Regulated Consumer Product | 12/09/2020 | 204026339 | 12/01/2021
Allied Air | ARMSTRONG AIR | PRPG*1460-126EP-** | LPG | Induced Draft | True | True | 1 | False | Down |  | None | Non-Condensing | Single-Stage |  | 1 | Premium |  | 126000 | 102000 |  |  | 78000 | 609 | 81 | [9 empty] | Federally-Regulated Consumer Product | 04/14/2021 | 206900605 | 12/01/2021
Allied Air | ARMSTRONG AIR | PRPDF1430-072EP-* | Natural Gas | Induced Draft | True | True | 1 | False | Horizontal |  | None | Non-Condensing | Single-Stage |  | 0.33 | Premium |  | 72000 | 58000 |  |  | 58000 | 335 | 81 | [9 empty] | Federally-Regulated Consumer Product | 12/09/2020 | 204026327 | 12/01/2021
Allied Air | ARMSTRONG AIR | PRPGE1442-072EP-* | Natural Gas | Induced Draft | True | True | 1 | False | Horizontal |  | None | Non-Condensing | Single-Stage |  | 0.33 | Premium |  | 72000 | 58000 |  |  | 57000 | 555 | 81 | [9 empty] | Federally-Regulated Consumer Product | 12/09/2020 | 204026307 | 12/01/2021
Allied Air | ARMSTRONG AIR | PRPG*1442-072EP-** | Natural Gas | Induced Draft | True | True | 1 | False | Horizontal |  | None | Non-Condensing | Single-Stage |  | 0.33 | Premium |  | 72000 | 58000 |  |  | 57000 | 555 | 81 | [9 empty] | Federally-Regulated Consumer Product | 04/14/2021 | 206900601 | 12/01/2021
Allied Air | ARMSTRONG AIR | PRPDF1460-126EP-* | Natural Gas | Induced Draft | True | True | 1 | False | Horizontal |  | None | Non-Condensing | Single-Stage |  | 1 | Premium |  | 126000 | 102000 |  |  | 78000 | 609 | 81 | [9 empty] | Federally-Regulated Consumer Product | 12/09/2020 | 204026339 | 12/01/2021
Allied Air | ARMSTRONG AIR | PRPGE1442-072EP-* | LPG | Induced Draft | True | True | 1 | False | Horizontal |  | None | Non-Condensing | Single-Stage |  | 0.33 | Premium |  | 72000 | 58000 |  |  | 57000 | 555 | 81 | [9 empty] | Federally-Regulated Consumer Product | 12/09/2020 | 204026307 | 12/01/2021
Allied Air | ARMSTRONG AIR | PRPGX1442-072EP-* | Natural Gas | Induced Draft | True | True | 1 | False | Horizontal |  | None | Non-Condensing | Single-Stage |  | 0.33 | Premium |  | 72000 | 58000 |  |  | 57000 | 555 | 81 | [9 empty] | Federally-Regulated Consumer Product | 12/09/2020 | 204026309 | 12/01/2021
Allied Air | ARMSTRONG AIR | PRPGE1448-126EP-* | LPG | Induced Draft | True | True | 1 | False | Down |  | None | Non-Condensing | Single-Stage |  | 0.5 | Premium |  | 126000 | 102000 |  |  | 77000 | 792 | 81 | [9 empty] | Federally-Regulated Consumer Product | 12/09/2020 | 204026317 | 12/01/2021
Allied Air | ARMSTRONG AIR | PRPDF1442-072EP-* | Natural Gas | Induced Draft | True | True | 1 | False | Horizontal |  | None | Non-Condensing | Single-Stage |  | 0.33 | Premium |  | 72000 | 58000 |  |  | 57000 | 555 | 81 | [9 empty] | Federally-Regulated Consumer Product | 12/09/2020 | 204026333 | 12/01/2021
Allied Air | ARMSTRONG AIR | PRPDF1436-072EP-* | LPG | Induced Draft | True | True | 1 | False | Horizontal |  | None | Non-Condensing | Single-Stage |  | 0.5 | Premium |  | 72000 | 58000 |  |  | 58000 | 333 | 81 | [9 empty] | Federally-Regulated Consumer Product | 12/09/2020 | 204026329 | 12/01/2021
Allied Air | ARMSTRONG AIR | PRPG*1442-072EP-** | LPG | Induced Draft | True | True | 1 | False | Horizontal |  | None | Non-Condensing | Single-Stage |  | 0.33 | Premium |  | 72000 | 58000 |  |  | 57000 | 555 | 81 | [9 empty] | Federally-Regulated Consumer Product | 04/14/2021 | 206900601 | 12/01/2021
Allied Air | ARMSTRONG AIR | A80US2V110C20-** | LPG | Induced Draft | True | False | 1 | False | Up |  | None | Non-Condensing | Two-Stage Modulating |  | 1 | Standard |  | 110000 | 87000 |  |  | 96000 | 435 | 80 | [9 empty] | Federally-Regulated Consumer Product | 11/18/2020 | 203999278 | 12/01/2021
Allied Air | ARMSTRONG AIR | PRPGX1442-072EP-* | LPG | Induced Draft | True | True | 1 | False | Horizontal |  | None | Non-Condensing | Single-Stage |  | 0.33 | Premium |  | 72000 | 58000 |  |  | 57000 | 555 | 81 | [9 empty] | Federally-Regulated Consumer Product | 12/09/2020 | 204026309 | 12/01/2021
Allied Air | ARMSTRONG AIR | PRPGE1460-126EP-* | Natural Gas | Induced Draft | True | True | 1 | False | Horizontal |  | None | Non-Condensing | Single-Stage |  | 1 | Premium |  | 126000 | 102000 |  |  | 78000 | 609 | 81 | [9 empty] | Federally-Regulated Consumer Product | 12/09/2020 | 204026323 | 12/01/2021
Allied Air | ARMSTRONG AIR | PRPGE1460-126EP-* | LPG | Induced Draft | True | True | 1 | False | Down |  | None | Non-Condensing | Single-Stage |  | 1 | Premium |  | 126000 | 102000 |  |  | 78000 | 609 | 81 | [9 empty] | Federally-Regulated Consumer Product | 12/09/2020 | 204026323 | 12/01/2021
Allied Air | ARMSTRONG AIR | PRPDF1424-072EP-* | Natural Gas | Induced Draft | True | True | 1 | False | Down |  | None | Non-Condensing | Single-Stage |  | 0.33 | Premium |  | 72000 | 58000 |  |  | 58000 | 335 | 81 | [9 empty] | Federally-Regulated Consumer Product | 12/09/2020 | 204026325 | 12/01/2021
Allied Air | ARMSTRONG AIR | PRPGE1460-126EP-* | LPG | Induced Draft | True | True | 1 | False | Horizontal |  | None | Non-Condensing | Single-Stage |  | 1 | Premium |  | 126000 | 102000 |  |  | 78000 | 609 | 81 | [9 empty] | Federally-Regulated Consumer Product | 12/09/2020 | 204026323 | 12/01/2021
Allied Air | ARMSTRONG AIR | PRPDF1448-126EP-* | LPG | Induced Draft | True | True | 1 | False | Horizontal |  | None | Non-Condensing | Single-Stage |  | 0.5 | Premium |  | 126000 | 102000 |  |  | 77000 | 792 | 81 | [9 empty] | Federally-Regulated Consumer Product | 12/09/2020 | 204026337 | 12/01/2021
Allied Air | ARMSTRONG AIR | PRPDF1460-126EP-* | LPG | Induced Draft | True | True | 1 | False | Horizontal |  | None | Non-Condensing | Single-Stage |  | 1 | Premium |  | 126000 | 102000 |  |  | 78000 | 609 | 81 | [9 empty] | Federally-Regulated Consumer Product | 12/09/2020 | 204026339 | 12/01/2021
Allied Air | ARMSTRONG AIR | A80US2V110C20-** | Natural Gas | Induced Draft | True | False | 1 | False | Up |  | None | Non-Condensing | Two-Stage Modulating |  | 1 | Standard |  | 110000 | 87000 |  |  | 96000 | 435 | 80 | [9 empty] | Federally-Regulated Consumer Product | 11/18/2020 | 203999278 | 12/01/2021
Allied Air | ARMSTRONG AIR | PRPDF1442-072EP-* | LPG | Induced Draft | True | True | 1 | False | Horizontal |  | None | Non-Condensing | Single-Stage |  | 0.33 | Premium |  | 72000 | 58000 |  |  | 57000 | 555 | 81 | [9 empty] | Federally-Regulated Consumer Product | 12/09/2020 | 204026333 | 12/01/2021
Allied Air | ARMSTRONG AIR | PRPDF1424-072EP-* | Natural Gas | Induced Draft | True | True | 1 | False | Horizontal |  | None | Non-Condensing | Single-Stage |  | 0.33 | Premium |  | 72000 | 58000 |  |  | 58000 | 335 | 81 | [9 empty] | Federally-Regulated Consumer Product | 12/09/2020 | 204026325 | 12/01/2021
Allied Air | ARMSTRONG AIR | PRPDF1424-072EP-* | LPG | Induced Draft | True | True | 1 | False | Horizontal |  | None | Non-Condensing | Single-Stage |  | 0.33 | Premium |  | 72000 | 58000 |  |  | 58000 | 335 | 81 | [9 empty] | Federally-Regulated Consumer Product | 12/09/2020 | 204026325 | 12/01/2021
Allied Air | ARMSTRONG AIR | PRPGE1460-126EP-* | Natural Gas | Induced Draft | True | True | 1 | False | Down |  | None | Non-Condensing | Single-Stage |  | 1 | Premium |  | 126000 | 102000 |  |  | 78000 | 609 | 81 | [9 empty] | Federally-Regulated Consumer Product | 12/09/2020 | 204026323 | 12/01/2021
Allied Air | ARMSTRONG AIR | PRPDF1448-126EP-* | Natural Gas | Induced Draft | True | True | 1 | False | Down |  | None | Non-Condensing | Single-Stage |  | 0.5 | Premium |  | 126000 | 102000 |  |  | 77000 | 792 | 81 | [9 empty] | Federally-Regulated Consumer Product | 12/09/2020 | 204026337 | 12/01/2021
Allied Air | ARMSTRONG AIR | PRPDF1436-072EP-* | LPG | Induced Draft | True | True | 1 | False | Down |  | None | Non-Condensing | Single-Stage |  | 0.5 | Premium |  | 72000 | 58000 |  |  | 58000 | 333 | 81 | [9 empty] | Federally-Regulated Consumer Product | 12/09/2020 | 204026329 | 12/01/2021
Allied Air | ARMSTRONG AIR | PRPDF1442-072EP-* | LPG | Induced Draft | True | True | 1 | False | Down |  | None | Non-Condensing | Single-Stage |  | 0.33 | Premium |  | 72000 | 58000 |  |  | 57000 | 555 | 81 | [9 empty] | Federally-Regulated Consumer Product | 12/09/2020 | 204026333 | 12/01/2021
Allied Air | ARMSTRONG AIR | PRPDF1442-072EP-* | Natural Gas | Induced Draft | True | True | 1 | False | Down |  | None | Non-Condensing | Single-Stage |  | 0.33 | Premium |  | 72000 | 58000 |  |  | 57000 | 555 | 81 | [9 empty] | Federally-Regulated Consumer Product | 12/09/2020 | 204026333 | 12/01/2021
Allied Air | ARMSTRONG AIR | PRPGE1624-072VP-* | LPG | Induced Draft | True | True | 1 | False | Horizontal |  | None | Non-Condensing | Two-Stage Modulating |  | 0.5 | Premium |  | 72000 | 59000 |  |  | 57000 | 289 | 81 | [9 empty] | Federally-Regulated Consumer Product | 12/09/2020 | 204008082 | 12/01/2021
Allied Air | ARMSTRONG AIR | PRPGX1442-072EP-* | LPG | Induced Draft | True | True | 1 | False | Down |  | None | Non-Condensing | Single-Stage |  | 0.33 | Premium |  | 72000 | 58000 |  |  | 57000 | 555 | 81 | [9 empty] | Federally-Regulated Consumer Product | 12/09/2020 | 204026309 | 12/01/2021
Allied Air | ARMSTRONG AIR | PRPGE1624-072VP-* | LPG | Induced Draft | True | True | 1 | False | Down |  | None | Non-Condensing | Two-Stage Modulating |  | 0.5 | Premium |  | 72000 | 59000 |  |  | 57000 | 289 | 81 | [9 empty] | Federally-Regulated Consumer Product | 12/09/2020 | 204008082 | 12/01/2021
Allied Air | ARMSTRONG AIR | A80US2V110C20-** | Natural Gas | Induced Draft | True | False | 1 | False | Horizontal |  | None | Non-Condensing | Two-Stage Modulating |  | 1 | Standard |  | 110000 | 87000 |  |  | 96000 | 435 | 80 | [9 empty] | Federally-Regulated Consumer Product | 11/18/2020 | 203999278 | 12/01/2021
Allied Air | ARMSTRONG AIR | PRPG*1460-126EP-** | Natural Gas | Induced Draft | True | True | 1 | False | Down |  | None | Non-Condensing | Single-Stage |  | 1 | Premium |  | 126000 | 102000 |  |  | 78000 | 609 | 81 | [9 empty] | Federally-Regulated Consumer Product | 04/14/2021 | 206900605 | 12/01/2021
Allied Air | ARMSTRONG AIR | PRPGE1448-126EP-* | LPG | Induced Draft | True | True | 1 | False | Horizontal |  | None | Non-Condensing | Single-Stage |  | 0.5 | Premium |  | 126000 | 102000 |  |  | 77000 | 792 | 81 | [9 empty] | Federally-Regulated Consumer Product | 12/09/2020 | 204026317 | 12/01/2021
Allied Air | ARMSTRONG AIR | PRPG*1460-126EP-** | LPG | Induced Draft | True | True | 1 | False | Horizontal |  | None | Non-Condensing | Single-Stage |  | 1 | Premium |  | 126000 | 102000 |  |  | 78000 | 609 | 81 | [9 empty] | Federally-Regulated Consumer Product | 04/14/2021 | 206900605 | 12/01/2021
Allied Air | ARMSTRONG AIR | PRPGX1624-072VP-* | LPG | Induced Draft | True | True | 1 | False | Horizontal |  | None | Non-Condensing | Two-Stage Modulating |  | 0.5 | Premium |  | 72000 | 59000 |  |  | 57000 | 289 | 81 | [9 empty] | Federally-Regulated Consumer Product | 12/09/2020 | 204008084 | 12/01/2021
Allied Air | ARMSTRONG AIR | PRPG*1460-126EP-** | Natural Gas | Induced Draft | True | True | 1 | False | Horizontal |  | None | Non-Condensing | Single-Stage |  | 1 | Premium |  | 126000 | 102000 |  |  | 78000 | 609 | 81 | [9 empty] | Federally-Regulated Consumer Product | 04/14/2021 | 206900605 | 12/01/2021
Allied Air | ARMSTRONG AIR | PRPGX1442-072EP-* | Natural Gas | Induced Draft | True | True | 1 | False | Down |  | None | Non-Condensing | Single-Stage |  | 0.33 | Premium |  | 72000 | 58000 |  |  | 57000 | 555 | 81 | [9 empty] | Federally-Regulated Consumer Product | 12/09/2020 | 204026309 | 12/01/2021
Allied Air | ARMSTRONG AIR | PRPGE1448-126EP-* | Natural Gas | Induced Draft | True | True | 1 | False | Horizontal |  | None | Non-Condensing | Single-Stage |  | 0.5 | Premium |  | 126000 | 102000 |  |  | 77000 | 792 | 81 | [9 empty] | Federally-Regulated Consumer Product | 12/09/2020 | 204026317 | 12/01/2021
Allied Air | ARMSTRONG AIR | PRPGE1448-126EP-* | Natural Gas | Induced Draft | True | True | 1 | False | Down |  | None | Non-Condensing | Single-Stage |  | 0.5 | Premium |  | 126000 | 102000 |  |  | 77000 | 792 | 81 | [9 empty] | Federally-Regulated Consumer Product | 12/09/2020 | 204026317 | 12/01/2021
Allied Air | ARMSTRONG AIR | PRPG*1442-072EP-** | Natural Gas | Induced Draft | True | True | 1 | False | Down |  | None | Non-Condensing | Single-Stage |  | 0.33 | Premium |  | 72000 | 58000 |  |  | 57000 | 555 | 81 | [9 empty] | Federally-Regulated Consumer Product | 04/14/2021 | 206900601 | 12/01/2021
Allied Air | ARMSTRONG AIR | PRPGE1442-072EP-* | LPG | Induced Draft | True | True | 1 | False | Down |  | None | Non-Condensing | Single-Stage |  | 0.33 | Premium |  | 72000 | 58000 |  |  | 57000 | 555 | 81 | [9 empty] | Federally-Regulated Consumer Product | 12/09/2020 | 204026307 | 12/01/2021
Allied Air | ARMSTRONG AIR | PRPDF1430-072EP-* | LPG | Induced Draft | True | True | 1 | False | Down |  | None | Non-Condensing | Single-Stage |  | 0.33 | Premium |  | 72000 | 58000 |  |  | 58000 | 335 | 81 | [9 empty] | Federally-Regulated Consumer Product | 12/09/2020 | 204026327 | 12/01/2021
Allied Air | ARMSTRONG AIR | PRPDF1436-072EP-* | Natural Gas | Induced Draft | True | True | 1 | False | Down |  | None | Non-Condensing | Single-Stage |  | 0.5 | Premium |  | 72000 | 58000 |  |  | 58000 | 333 | 81 | [9 empty] | Federally-Regulated Consumer Product | 12/09/2020 | 204026329 | 12/01/2021
Allied Air | ARMSTRONG AIR | PRPGX1624-072VP-* | Natural Gas | Induced Draft | True | True | 1 | False | Down |  | None | Non-Condensing | Two-Stage Modulating |  | 0.5 | Premium |  | 72000 | 59000 |  |  | 57000 | 289 | 81 | [9 empty] | Federally-Regulated Consumer Product | 12/09/2020 | 204008084 | 12/01/2021
Allied Air | ARMSTRONG AIR | PRPDF1430-072EP-* | LPG | Induced Draft | True | True | 1 | False | Horizontal |  | None | Non-Condensing | Single-Stage |  | 0.33 | Premium |  | 72000 | 58000 |  |  | 58000 | 335 | 81 | [9 empty] | Federally-Regulated Consumer Product | 12/09/2020 | 204026327 | 12/01/2021
Allied Air | ARMSTRONG AIR | PRPGX1624-072VP-* | LPG | Induced Draft | True | True | 1 | False | Down |  | None | Non-Condensing | Two-Stage Modulating |  | 0.5 | Premium |  | 72000 | 59000 |  |  | 57000 | 289 | 81 | [9 empty] | Federally-Regulated Consumer Product | 12/09/2020 | 204008084 | 12/01/2021
Allied Air | ARMSTRONG AIR | PRPDF1436-072EP-* | Natural Gas | Induced Draft | True | True | 1 | False | Horizontal |  | None | Non-Condensing | Single-Stage |  | 0.5 | Premium |  | 72000 | 58000 |  |  | 58000 | 333 | 81 | [9 empty] | Federally-Regulated Consumer Product | 12/09/2020 | 204026329 | 12/01/2021
Allied Air | ARMSTRONG AIR | PRPG*1442-072EP-** | LPG | Induced Draft | True | True | 1 | False | Down |  | None | Non-Condensing | Single-Stage |  | 0.33 | Premium |  | 72000 | 58000 |  |  | 57000 | 555 | 81 | [9 empty] | Federally-Regulated Consumer Product | 04/14/2021 | 206900601 | 12/01/2021
Allied Air | ARMSTRONG AIR | PRPDF1424-072EP-* | LPG | Induced Draft | True | True | 1 | False | Down |  | None | Non-Condensing | Single-Stage |  | 0.33 | Premium |  | 72000 | 58000 |  |  | 58000 | 335 | 81 | [9 empty] | Federally-Regulated Consumer Product | 12/09/2020 | 204026325 | 12/01/2021
Carrier Corp. - Syracuse | Heil | RGV060KR* | LPG | Induced Draft | True | True | 1 | False | Down |  | None | Non-Condensing | Single-Stage |  | 1.44 | Premium |  | 90000 | 73000 |  |  | 80000 | 209 | 81 | [9 empty] | Federally-Regulated Consumer Product | 03/17/2021 | 202535219 | 12/01/2021
Carrier Corp. - Syracuse | Heil | RGW060KE* | LPG | Induced Draft | True | True | 1 | False | Down |  | None | Non-Condensing | Single-Stage |  | 1.44 | Premium |  | 90000 | 73000 |  |  | 80000 | 209 | 81 | [9 empty] | Federally-Regulated Consumer Product | 03/17/2021 | 202535227 | 12/01/2021
Carrier Corp. - Syracuse | Heil | RGV060KR* | LPG | Induced Draft | True | True | 1 | False | Horizontal |  | None | Non-Condensing | Single-Stage |  | 1.44 | Premium |  | 90000 | 73000 |  |  | 80000 | 209 | 81 | [9 empty] | Federally-Regulated Consumer Product | 03/17/2021 | 202535219 | 12/01/2021
Carrier Corp. - Syracuse | Heil | RGW048KR* | Natural Gas | Induced Draft | True | True | 1 | False | Down |  | None | Non-Condensing | Single-Stage |  | 1.53 | Premium |  | 90000 | 73000 |  |  | 80000 | 209 | 81 | [9 empty] | Federally-Regulated Consumer Product | 03/17/2021 | 202535234 | 12/01/2021
Carrier Corp. - Syracuse | Heil | RGW048KR* | LPG | Induced Draft | True | True | 1 | False | Down |  | None | Non-Condensing | Single-Stage |  | 1.53 | Premium |  | 90000 | 73000 |  |  | 80000 | 209 | 81 | [9 empty] | Federally-Regulated Consumer Product | 03/17/2021 | 202535234 | 12/01/2021
Carrier Corp. - Syracuse | Heil | RGV048KR* | LPG | Induced Draft | True | True | 1 | False | Down |  | None | Non-Condensing | Single-Stage |  | 1.53 | Premium |  | 90000 | 73000 |  |  | 80000 | 209 | 81 | [9 empty] | Federally-Regulated Consumer Product | 03/17/2021 | 202535218 | 12/01/2021
Carrier Corp. - Syracuse | Heil | RGV048KR* | LPG | Induced Draft | True | True | 1 | False | Horizontal |  | None | Non-Condensing | Single-Stage |  | 1.53 | Premium |  | 90000 | 73000 |  |  | 80000 | 209 | 81 | [9 empty] | Federally-Regulated Consumer Product | 03/17/2021 | 202535218 | 12/01/2021
Carrier Corp. - Syracuse | Heil | RGV048KR* | Natural Gas | Induced Draft | True | True | 1 | False | Horizontal |  | None | Non-Condensing | Single-Stage |  | 1.53 | Premium |  | 90000 | 73000 |  |  | 80000 | 209 | 81 | [9 empty] | Federally-Regulated Consumer Product | 03/17/2021 | 202535218 | 12/01/2021
Carrier Corp. - Syracuse | Heil | RGW048KE* | Natural Gas | Induced Draft | True | True | 1 | False | Horizontal |  | None | Non-Condensing | Single-Stage |  | 1.53 | Premium |  | 90000 | 73000 |  |  | 80000 | 209 | 81 | [9 empty] | Federally-Regulated Consumer Product | 03/17/2021 | 202535226 | 12/01/2021
Carrier Corp. - Syracuse | Heil | RGV060KE* | Natural Gas | Induced Draft | True | True | 1 | False | Horizontal |  | None | Non-Condensing | Single-Stage |  | 1.44 | Premium |  | 90000 | 73000 |  |  | 80000 | 209 | 81 | [9 empty] | Federally-Regulated Consumer Product | 03/17/2021 | 202535211 | 12/01/2021
Carrier Corp. - Syracuse | Heil | RGW060KR* | Natural Gas | Induced Draft | True | True | 1 | False | Down |  | None | Non-Condensing | Single-Stage |  | 1.44 | Premium |  | 90000 | 73000 |  |  | 80000 | 209 | 81 | [9 empty] | Federally-Regulated Consumer Product | 03/17/2021 | 202535235 | 12/01/2021
Carrier Corp. - Syracuse | Heil | RGV060KE* | Natural Gas | Induced Draft | True | True | 1 | False | Down |  | None | Non-Condensing | Single-Stage |  | 1.44 | Premium |  | 90000 | 73000 |  |  | 80000 | 209 | 81 | [9 empty] | Federally-Regulated Consumer Product | 03/17/2021 | 202535211 | 12/01/2021
Carrier Corp. - Syracuse | Heil | RGW048KE* | LPG | Induced Draft | True | True | 1 | False | Horizontal |  | None | Non-Condensing | Single-Stage |  | 1.53 | Premium |  | 90000 | 73000 |  |  | 80000 | 209 | 81 | [9 empty] | Federally-Regulated Consumer Product | 03/17/2021 | 202535226 | 12/01/2021
Carrier Corp. - Syracuse | Heil | RGW048KR* | Natural Gas | Induced Draft | True | True | 1 | False | Horizontal |  | None | Non-Condensing | Single-Stage |  | 1.53 | Premium |  | 90000 | 73000 |  |  | 80000 | 209 | 81 | [9 empty] | Federally-Regulated Consumer Product | 03/17/2021 | 202535234 | 12/01/2021
Carrier Corp. - Syracuse | Heil | RGW060KR* | Natural Gas | Induced Draft | True | True | 1 | False | Horizontal |  | None | Non-Condensing | Single-Stage |  | 1.44 | Premium |  | 90000 | 73000 |  |  | 80000 | 209 | 81 | [9 empty] | Federally-Regulated Consumer Product | 03/17/2021 | 202535235 | 12/01/2021
Carrier Corp. - Syracuse | Heil | RGV060KE* | LPG | Induced Draft | True | True | 1 | False | Horizontal |  | None | Non-Condensing | Single-Stage |  | 1.44 | Premium |  | 90000 | 73000 |  |  | 80000 | 209 | 81 | [9 empty] | Federally-Regulated Consumer Product | 03/17/2021 | 202535211 | 12/01/2021
Carrier Corp. - Syracuse | Heil | RGW060KR* | LPG | Induced Draft | True | True | 1 | False | Horizontal |  | None | Non-Condensing | Single-Stage |  | 1.44 | Premium |  | 90000 | 73000 |  |  | 80000 | 209 | 81 | [9 empty] | Federally-Regulated Consumer Product | 03/17/2021 | 202535235 | 12/01/2021
Carrier Corp. - Syracuse | Heil | RGW060KE* | LPG | Induced Draft | True | True | 1 | False | Horizontal |  | None | Non-Condensing | Single-Stage |  | 1.44 | Premium |  | 90000 | 73000 |  |  | 80000 | 209 | 81 | [9 empty] | Federally-Regulated Consumer Product | 03/17/2021 | 202535227 | 12/01/2021
Carrier Corp. - Syracuse | Heil | RGW048KE* | LPG | Induced Draft | True | True | 1 | False | Down |  | None | Non-Condensing | Single-Stage |  | 1.53 | Premium |  | 90000 | 73000 |  |  | 80000 | 209 | 81 | [9 empty] | Federally-Regulated Consumer Product | 03/17/2021 | 202535226 | 12/01/2021
Carrier Corp. - Syracuse | Heil | RGW048KR* | LPG | Induced Draft | True | True | 1 | False | Horizontal |  | None | Non-Condensing | Single-Stage |  | 1.53 | Premium |  | 90000 | 73000 |  |  | 80000 | 209 | 81 | [9 empty] | Federally-Regulated Consumer Product | 03/17/2021 | 202535234 | 12/01/2021
Carrier Corp. - Syracuse | Heil | RGW060KR* | LPG | Induced Draft | True | True | 1 | False | Down |  | None | Non-Condensing | Single-Stage |  | 1.44 | Premium |  | 90000 | 73000 |  |  | 80000 | 209 | 81 | [9 empty] | Federally-Regulated Consumer Product | 03/17/2021 | 202535235 | 12/01/2021
Carrier Corp. - Syracuse | Heil | RGV048KE* | Natural Gas | Induced Draft | True | True | 1 | False | Horizontal |  | None | Non-Condensing | Single-Stage |  | 1.53 | Premium |  | 90000 | 73000 |  |  | 80000 | 209 | 81 | [9 empty] | Federally-Regulated Consumer Product | 03/17/2021 | 202535210 | 12/01/2021
Carrier Corp. - Syracuse | Heil | RGW048KE* | Natural Gas | Induced Draft | True | True | 1 | False | Down |  | None | Non-Condensing | Single-Stage |  | 1.53 | Premium |  | 90000 | 73000 |  |  | 80000 | 209 | 81 | [9 empty] | Federally-Regulated Consumer Product | 03/17/2021 | 202535226 | 12/01/2021
Carrier Corp. - Syracuse | Heil | RGV048KE* | LPG | Induced Draft | True | True | 1 | False | Down |  | None | Non-Condensing | Single-Stage |  | 1.53 | Premium |  | 90000 | 73000 |  |  | 80000 | 209 | 81 | [9 empty] | Federally-Regulated Consumer Product | 03/17/2021 | 202535210 | 12/01/2021
Carrier Corp. - Syracuse | Heil | RGV060KE* | LPG | Induced Draft | True | True | 1 | False | Down |  | None | Non-Condensing | Single-Stage |  | 1.44 | Premium |  | 90000 | 73000 |  |  | 80000 | 209 | 81 | [9 empty] | Federally-Regulated Consumer Product | 03/17/2021 | 202535211 | 12/01/2021
Carrier Corp. - Syracuse | Heil | RGV048KR* | Natural Gas | Induced Draft | True | True | 1 | False | Down |  | None | Non-Condensing | Single-Stage |  | 1.53 | Premium |  | 90000 | 73000 |  |  | 80000 | 209 | 81 | [9 empty] | Federally-Regulated Consumer Product | 03/17/2021 | 202535218 | 12/01/2021
Carrier Corp. - Syracuse | Heil | RGV048KE* | LPG | Induced Draft | True | True | 1 | False | Horizontal |  | None | Non-Condensing | Single-Stage |  | 1.53 | Premium |  | 90000 | 73000 |  |  | 80000 | 209 | 81 | [9 empty] | Federally-Regulated Consumer Product | 03/17/2021 | 202535210 | 12/01/2021
Carrier Corp. - Syracuse | Heil | RGV048KE* | Natural Gas | Induced Draft | True | True | 1 | False | Down |  | None | Non-Condensing | Single-Stage |  | 1.53 | Premium |  | 90000 | 73000 |  |  | 80000 | 209 | 81 | [9 empty] | Federally-Regulated Consumer Product | 03/17/2021 | 202535210 | 12/01/2021
Carrier Corp. - Syracuse | Heil | RGW060KE* | Natural Gas | Induced Draft | True | True | 1 | False | Horizontal |  | None | Non-Condensing | Single-Stage |  | 1.44 | Premium |  | 90000 | 73000 |  |  | 80000 | 209 | 81 | [9 empty] | Federally-Regulated Consumer Product | 03/17/2021 | 202535227 | 12/01/2021
Carrier Corp. - Syracuse | Heil | RGV060KR* | Natural Gas | Induced Draft | True | True | 1 | False | Horizontal |  | None | Non-Condensing | Single-Stage |  | 1.44 | Premium |  | 90000 | 73000 |  |  | 80000 | 209 | 81 | [9 empty] | Federally-Regulated Consumer Product | 03/17/2021 | 202535219 | 12/01/2021
Carrier Corp. - Syracuse | Heil | RGW060KE* | Natural Gas | Induced Draft | True | True | 1 | False | Down |  | None | Non-Condensing | Single-Stage |  | 1.44 | Premium |  | 90000 | 73000 |  |  | 80000 | 209 | 81 | [9 empty] | Federally-Regulated Consumer Product | 03/17/2021 | 202535227 | 12/01/2021
Carrier Corp. - Syracuse | Heil | RGV060KR* | Natural Gas | Induced Draft | True | True | 1 | False | Down |  | None | Non-Condensing | Single-Stage |  | 1.44 | Premium |  | 90000 | 73000 |  |  | 80000 | 209 | 81 | [9 empty] | Federally-Regulated Consumer Product | 03/17/2021 | 202535219 | 12/01/2021
Johnson Controls, Inc. | EVCON BY JOHNSON CONTROLS | PCG4A240752X2 | Natural Gas | Induced Draft | True | True | 1 | False | Horizontal |  | None | Non-Condensing | Single-Stage |  | 0.5 | Premium |  | 75000 | 60000 |  |  | 77000 | 350 | 81 | [9 empty] | Federally-Regulated Consumer Product | 11/18/2020 | 202346004 | 12/01/2021
Johnson Controls, Inc. | EVCON BY JOHNSON CONTROLS | PCG4A300752X2 | Natural Gas | Induced Draft | True | True | 1 | False | Down |  | None | Non-Condensing | Single-Stage |  | 0.5 | Premium |  | 75000 | 60000 |  |  | 77000 | 350 | 81 | [9 empty] | Federally-Regulated Consumer Product | 07/15/2020 | 202346006 | 12/01/2021
Johnson Controls, Inc. | EVCON BY JOHNSON CONTROLS | PCG4A300502X3 | LPG | Induced Draft | True | True | 1 | False | Horizontal |  | None | Non-Condensing | Single-Stage |  | 0.33 | Premium |  | 50000 | 40000 |  |  | 38000 | 147 | 81 | [9 empty] | Federally-Regulated Consumer Product | 11/18/2020 | 205281295 | 12/01/2021
Johnson Controls, Inc. | EVCON BY JOHNSON CONTROLS | PCG4A300502X2 | Natural Gas | Induced Draft | True | True | 1 | False | Horizontal |  | None | Non-Condensing | Single-Stage |  | 0.33 | Premium |  | 50000 | 40000 |  |  | 38000 | 147 | 81 | [9 empty] | Federally-Regulated Consumer Product | 07/15/2020 | 202346005 | 12/01/2021
Johnson Controls, Inc. | EVCON BY JOHNSON CONTROLS | PCG4A300502X3 | Natural Gas | Induced Draft | True | True | 1 | False | Down |  | None | Non-Condensing | Single-Stage |  | 0.33 | Premium |  | 50000 | 40000 |  |  | 38000 | 147 | 81 | [9 empty] | Federally-Regulated Consumer Product | 11/18/2020 | 205281295 | 12/01/2021
Johnson Controls, Inc. | EVCON BY JOHNSON CONTROLS | PCG4A300752X3 | Natural Gas | Induced Draft | True | True | 1 | False | Horizontal |  | None | Non-Condensing | Single-Stage |  | 0.5 | Premium |  | 75000 | 60000 |  |  | 77000 | 350 | 81 | [9 empty] | Federally-Regulated Consumer Product | 11/18/2020 | 205281296 | 12/01/2021
Johnson Controls, Inc. | EVCON BY JOHNSON CONTROLS | PCG4A300502X2 | LPG | Induced Draft | True | True | 1 | False | Horizontal |  | None | Non-Condensing | Single-Stage |  | 0.33 | Premium |  | 50000 | 40000 |  |  | 38000 | 147 | 81 | [9 empty] | Federally-Regulated Consumer Product | 07/15/2020 | 202346005 | 12/01/2021
Johnson Controls, Inc. | EVCON BY JOHNSON CONTROLS | PCG4A240752X2 | LPG | Induced Draft | True | True | 1 | False | Horizontal |  | None | Non-Condensing | Single-Stage |  | 0.5 | Premium |  | 75000 | 60000 |  |  | 77000 | 350 | 81 | [9 empty] | Federally-Regulated Consumer Product | 11/18/2020 | 202346004 | 12/01/2021
Johnson Controls, Inc. | EVCON BY JOHNSON CONTROLS | PCG4A300752X2 | LPG | Induced Draft | True | True | 1 | False | Horizontal |  | None | Non-Condensing | Single-Stage |  | 0.5 | Premium |  | 75000 | 60000 |  |  | 77000 | 350 | 81 | [9 empty] | Federally-Regulated Consumer Product | 07/15/2020 | 202346006 | 12/01/2021
Johnson Controls, Inc. | EVCON BY JOHNSON CONTROLS | PCG4A300752X2 | Natural Gas | Induced Draft | True | True | 1 | False | Horizontal |  | None | Non-Condensing | Single-Stage |  | 0.5 | Premium |  | 75000 | 60000 |  |  | 77000 | 350 | 81 | [9 empty] | Federally-Regulated Consumer Product | 07/15/2020 | 202346006 | 12/01/2021
Johnson Controls, Inc. | EVCON BY JOHNSON CONTROLS | PCG4A300502X2 | Natural Gas | Induced Draft | True | True | 1 | False | Down |  | None | Non-Condensing | Single-Stage |  | 0.33 | Premium |  | 50000 | 40000 |  |  | 38000 | 147 | 81 | [9 empty] | Federally-Regulated Consumer Product | 07/15/2020 | 202346005 | 12/01/2021
Johnson Controls, Inc. | EVCON BY JOHNSON CONTROLS | PCG4A240752X2 | LPG | Induced Draft | True | True | 1 | False | Down |  | None | Non-Condensing | Single-Stage |  | 0.5 | Premium |  | 75000 | 60000 |  |  | 77000 | 350 | 81 | [9 empty] | Federally-Regulated Consumer Product | 11/18/2020 | 202346004 | 12/01/2021
Johnson Controls, Inc. | EVCON BY JOHNSON CONTROLS | PCG4A300752X3 | Natural Gas | Induced Draft | True | True | 1 | False | Down |  | None | Non-Condensing | Single-Stage |  | 0.5 | Premium |  | 75000 | 60000 |  |  | 77000 | 350 | 81 | [9 empty] | Federally-Regulated Consumer Product | 11/18/2020 | 205281296 | 12/01/2021
Johnson Controls, Inc. | EVCON BY JOHNSON CONTROLS | PCG4A300502X3 | LPG | Induced Draft | True | True | 1 | False | Down |  | None | Non-Condensing | Single-Stage |  | 0.33 | Premium |  | 50000 | 40000 |  |  | 38000 | 147 | 81 | [9 empty] | Federally-Regulated Consumer Product | 11/18/2020 | 205281295 | 12/01/2021
Johnson Controls, Inc. | EVCON BY JOHNSON CONTROLS | PCG4A300752X3 | LPG | Induced Draft | True | True | 1 | False | Down |  | None | Non-Condensing | Single-Stage |  | 0.5 | Premium |  | 75000 | 60000 |  |  | 77000 | 350 | 81 | [9 empty] | Federally-Regulated Consumer Product | 11/18/2020 | 205281296 | 12/01/2021
Johnson Controls, Inc. | EVCON BY JOHNSON CONTROLS | PCG4A300752X3 | LPG | Induced Draft | True | True | 1 | False | Horizontal |  | None | Non-Condensing | Single-Stage |  | 0.5 | Premium |  | 75000 | 60000 |  |  | 77000 | 350 | 81 | [9 empty] | Federally-Regulated Consumer Product | 11/18/2020 | 205281296 | 12/01/2021
Johnson Controls, Inc. | EVCON BY JOHNSON CONTROLS | PCG4A300752X2 | LPG | Induced Draft | True | True | 1 | False | Down |  | None | Non-Condensing | Single-Stage |  | 0.5 | Premium |  | 75000 | 60000 |  |  | 77000 | 350 | 81 | [9 empty] | Federally-Regulated Consumer Product | 07/15/2020 | 202346006 | 12/01/2021
Johnson Controls, Inc. | EVCON BY JOHNSON CONTROLS | PCG4A240752X2 | Natural Gas | Induced Draft | True | True | 1 | False | Down |  | None | Non-Condensing | Single-Stage |  | 0.5 | Premium |  | 75000 | 60000 |  |  | 77000 | 350 | 81 | [9 empty] | Federally-Regulated Consumer Product | 11/18/2020 | 202346004 | 12/01/2021
Johnson Controls, Inc. | EVCON BY JOHNSON CONTROLS | PCG4A300502X3 | Natural Gas | Induced Draft | True | True | 1 | False | Horizontal |  | None | Non-Condensing | Single-Stage |  | 0.33 | Premium |  | 50000 | 40000 |  |  | 38000 | 147 | 81 | [9 empty] | Federally-Regulated Consumer Product | 11/18/2020 | 205281295 | 12/01/2021
Johnson Controls, Inc. | EVCON BY JOHNSON CONTROLS | PCG4A300502X2 | LPG | Induced Draft | True | True | 1 | False | Down |  | None | Non-Condensing | Single-Stage |  | 0.33 | Premium |  | 50000 | 40000 |  |  | 38000 | 147 | 81 | [9 empty] | Federally-Regulated Consumer Product | 07/15/2020 | 202346005 | 12/01/2021
Allied Air | Ducane | PRGE1442-072EP-* | Natural Gas | Induced Draft | True | True | 1 | False | Down |  | None | Non-Condensing | Single-Stage |  | 0.33 | Premium |  | 72000 | 58000 |  |  | 57000 | 555 | 81 | [9 empty] | Federally-Regulated Consumer Product | 12/09/2020 | 204026362 | 12/01/2021
Allied Air | Ducane | PRPG*1460-126EP-** | Natural Gas | Induced Draft | True | True | 1 | False | Down |  | None | Non-Condensing | Single-Stage |  | 1 | Premium |  | 126000 | 102000 |  |  | 78000 | 609 | 81 | [9 empty] | Federally-Regulated Consumer Product | 04/14/2021 | 206900632 | 12/01/2021
Allied Air | Ducane | PRGE1448-126EP-* | LPG | Induced Draft | True | True | 1 | False | Horizontal |  | None | Non-Condensing | Single-Stage |  | 0.5 | Premium |  | 126000 | 102000 |  |  | 77000 | 792 | 81 | [9 empty] | Federally-Regulated Consumer Product | 12/09/2020 | 204026372 | 12/01/2021
Allied Air | Ducane | PRPG*1460-126EP-** | LPG | Induced Draft | True | True | 1 | False | Horizontal |  | None | Non-Condensing | Single-Stage |  | 1 | Premium |  | 126000 | 102000 |  |  | 78000 | 609 | 81 | [9 empty] | Federally-Regulated Consumer Product | 04/14/2021 | 206900632 | 12/01/2021
Allied Air | Ducane | PRGE1442-072EP-* | Natural Gas | Induced Draft | True | True | 1 | False | Horizontal |  | None | Non-Condensing | Single-Stage |  | 0.33 | Premium |  | 72000 | 58000 |  |  | 57000 | 555 | 81 | [9 empty] | Federally-Regulated Consumer Product | 12/09/2020 | 204026362 | 12/01/2021
Allied Air | Ducane | PRGE1448-126EP-* | LPG | Induced Draft | True | True | 1 | False | Down |  | None | Non-Condensing | Single-Stage |  | 0.5 | Premium |  | 126000 | 102000 |  |  | 77000 | 792 | 81 | [9 empty] | Federally-Regulated Consumer Product | 12/09/2020 | 204026372 | 12/01/2021
Allied Air | Ducane | PRGE1460-126EP-* | LPG | Induced Draft | True | True | 1 | False | Down |  | None | Non-Condensing | Single-Stage |  | 1 | Premium |  | 126000 | 102000 |  |  | 78000 | 609 | 81 | [9 empty] | Federally-Regulated Consumer Product | 12/09/2020 | 204026378 | 12/01/2021
Allied Air | Ducane | PRGX1442-072EP-* | LPG | Induced Draft | True | True | 1 | False | Down |  | None | Non-Condensing | Single-Stage |  | 0.33 | Premium |  | 72000 | 58000 |  |  | 57000 | 555 | 81 | [9 empty] | Federally-Regulated Consumer Product | 12/09/2020 | 204026364 | 12/01/2021
Allied Air | Ducane | PRGE1442-072EP-* | LPG | Induced Draft | True | True | 1 | False | Down |  | None | Non-Condensing | Single-Stage |  | 0.33 | Premium |  | 72000 | 58000 |  |  | 57000 | 555 | 81 | [9 empty] | Federally-Regulated Consumer Product | 12/09/2020 | 204026362 | 12/01/2021
Allied Air | Ducane | PRPG*1442-072EP-** | LPG | Induced Draft | True | True | 1 | False | Down |  | None | Non-Condensing | Single-Stage |  | 0.33 | Premium |  | 72000 | 58000 |  |  | 57000 | 555 | 81 | [9 empty] | Federally-Regulated Consumer Product | 04/14/2021 | 206900621 | 12/01/2021
Allied Air | Ducane | PRGE1442-072EP-* | LPG | Induced Draft | True | True | 1 | False | Horizontal |  | None | Non-Condensing | Single-Stage |  | 0.33 | Premium |  | 72000 | 58000 |  |  | 57000 | 555 | 81 | [9 empty] | Federally-Regulated Consumer Product | 12/09/2020 | 204026362 | 12/01/2021
Allied Air | Ducane | PRPG*1460-126EP-** | Natural Gas | Induced Draft | True | True | 1 | False | Horizontal |  | None | Non-Condensing | Single-Stage |  | 1 | Premium |  | 126000 | 102000 |  |  | 78000 | 609 | 81 | [9 empty] | Federally-Regulated Consumer Product | 04/14/2021 | 206900632 | 12/01/2021
Allied Air | Ducane | PRGE1460-126EP-* | LPG | Induced Draft | True | True | 1 | False | Horizontal |  | None | Non-Condensing | Single-Stage |  | 1 | Premium |  | 126000 | 102000 |  |  | 78000 | 609 | 81 | [9 empty] | Federally-Regulated Consumer Product | 12/09/2020 | 204026378 | 12/01/2021
Allied Air | Ducane | PRGX1442-072EP-* | Natural Gas | Induced Draft | True | True | 1 | False | Down |  | None | Non-Condensing | Single-Stage |  | 0.33 | Premium |  | 72000 | 58000 |  |  | 57000 | 555 | 81 | [9 empty] | Federally-Regulated Consumer Product | 12/09/2020 | 204026364 | 12/01/2021
Allied Air | Ducane | PRGX1442-072EP-* | LPG | Induced Draft | True | True | 1 | False | Horizontal |  | None | Non-Condensing | Single-Stage |  | 0.33 | Premium |  | 72000 | 58000 |  |  | 57000 | 555 | 81 | [9 empty] | Federally-Regulated Consumer Product | 12/09/2020 | 204026364 | 12/01/2021
Allied Air | Ducane | PRPG*1442-072EP-** | LPG | Induced Draft | True | True | 1 | False | Horizontal |  | None | Non-Condensing | Single-Stage |  | 0.33 | Premium |  | 72000 | 58000 |  |  | 57000 | 555 | 81 | [9 empty] | Federally-Regulated Consumer Product | 04/14/2021 | 206900621 | 12/01/2021
Allied Air | Ducane | PRGE1460-126EP-* | Natural Gas | Induced Draft | True | True | 1 | False | Down |  | None | Non-Condensing | Single-Stage |  | 1 | Premium |  | 126000 | 102000 |  |  | 78000 | 609 | 81 | [9 empty] | Federally-Regulated Consumer Product | 12/09/2020 | 204026378 | 12/01/2021
Allied Air | Ducane | PRPG*1442-072EP-** | Natural Gas | Induced Draft | True | True | 1 | False | Horizontal |  | None | Non-Condensing | Single-Stage |  | 0.33 | Premium |  | 72000 | 58000 |  |  | 57000 | 555 | 81 | [9 empty] | Federally-Regulated Consumer Product | 04/14/2021 | 206900621 | 12/01/2021
Allied Air | Ducane | PRGE1448-126EP-* | Natural Gas | Induced Draft | True | True | 1 | False | Down |  | None | Non-Condensing | Single-Stage |  | 0.5 | Premium |  | 126000 | 102000 |  |  | 77000 | 792 | 81 | [9 empty] | Federally-Regulated Consumer Product | 12/09/2020 | 204026372 | 12/01/2021
Allied Air | Ducane | PRPG*1460-126EP-** | LPG | Induced Draft | True | True | 1 | False | Down |  | None | Non-Condensing | Single-Stage |  | 1 | Premium |  | 126000 | 102000 |  |  | 78000 | 609 | 81 | [9 empty] | Federally-Regulated Consumer Product | 04/14/2021 | 206900632 | 12/01/2021
Allied Air | Ducane | PRGE1460-126EP-* | Natural Gas | Induced Draft | True | True | 1 | False | Horizontal |  | None | Non-Condensing | Single-Stage |  | 1 | Premium |  | 126000 | 102000 |  |  | 78000 | 609 | 81 | [9 empty] | Federally-Regulated Consumer Product | 12/09/2020 | 204026378 | 12/01/2021
Allied Air | Ducane | PRGE1448-126EP-* | Natural Gas | Induced Draft | True | True | 1 | False | Horizontal |  | None | Non-Condensing | Single-Stage |  | 0.5 | Premium |  | 126000 | 102000 |  |  | 77000 | 792 | 81 | [9 empty] | Federally-Regulated Consumer Product | 12/09/2020 | 204026372 | 12/01/2021
Allied Air | Ducane | PRPG*1442-072EP-** | Natural Gas | Induced Draft | True | True | 1 | False | Down |  | None | Non-Condensing | Single-Stage |  | 0.33 | Premium |  | 72000 | 58000 |  |  | 57000 | 555 | 81 | [9 empty] | Federally-Regulated Consumer Product | 04/14/2021 | 206900621 | 12/01/2021
Allied Air | Ducane | PRGX1442-072EP-* | Natural Gas | Induced Draft | True | True | 1 | False | Horizontal |  | None | Non-Condensing | Single-Stage |  | 0.33 | Premium |  | 72000 | 58000 |  |  | 57000 | 555 | 81 | [9 empty] | Federally-Regulated Consumer Product | 12/09/2020 | 204026364 | 12/01/2021
Allied Air | XAAE | PRPG*1448-126EP-** | LPG | Induced Draft | True | True | 1 | False | Horizontal |  | None | Non-Condensing | Single-Stage |  | 0.5 | Premium |  | 126000 | 102000 |  |  | 77000 | 792 | 81 | [9 empty] | Federally-Regulated Consumer Product | 04/14/2021 | 206900607 | 12/01/2021
Carrier Corp. - Indianapolis | Heil | PGR542060K**1G* | Natural Gas | Induced Draft | True | True | 1 | False | Horizontal |  | None | Non-Condensing | Two-Stage Modulating |  | 0.75 | Standard |  | 60000 | 49000 |  |  | 57600 | 106 | 81 | [9 empty] | Federally-Regulated Consumer Product | 09/08/2020 |  | 12/01/2021
Carrier Corp. - Indianapolis | Heil | PGS442060K**0G* | LPG | Induced Draft | True | True | 1 | False | Horizontal |  | None | Non-Condensing | Single-Stage |  | 0.5 | Standard |  | 60000 | 49000 |  |  | 58400 | 297 | 81 | [9 empty] | Federally-Regulated Consumer Product | 09/08/2020 |  | 12/01/2021
Carrier Corp. - Indianapolis | Heil | PDS442060K**1G* | Natural Gas | Induced Draft | True | True | 1 | False | Down |  | None | Non-Condensing | Single-Stage |  | 0.5 | Standard |  | 60000 | 49000 |  |  | 58400 | 299 | 81 | [9 empty] | Federally-Regulated Consumer Product | 09/08/2020 |  | 12/01/2021
Carrier Corp. - Indianapolis | Heil | PGR542060K**1G* | LPG | Induced Draft | True | True | 1 | False | Horizontal |  | None | Non-Condensing | Two-Stage Modulating |  | 0.75 | Standard |  | 60000 | 49000 |  |  | 57600 | 106 | 81 | [9 empty] | Federally-Regulated Consumer Product | 09/08/2020 |  | 12/01/2021
Carrier Corp. - Indianapolis | Heil | PGR542060K**0G* | Natural Gas | Induced Draft | True | True | 1 | False | Down |  | None | Non-Condensing | Two-Stage Modulating |  | 0.75 | Standard |  | 60000 | 49000 |  |  | 57600 | 106 | 81 | [9 empty] | Federally-Regulated Consumer Product | 09/08/2020 |  | 12/01/2021
Carrier Corp. - Indianapolis | Heil | PGR536060K**1G* | Natural Gas | Induced Draft | True | True | 1 | False | Horizontal |  | None | Non-Condensing | Two-Stage Modulating |  | 0.75 | Standard |  | 60000 | 49000 |  |  | 57600 | 106 | 81 | [9 empty] | Federally-Regulated Consumer Product | 09/08/2020 |  | 12/01/2021
Carrier Corp. - Indianapolis | Heil | PGR548115K**0G* | Natural Gas | Induced Draft | True | True | 1 | False | Down |  | None | Non-Condensing | Two-Stage Modulating |  | 1 | Standard |  | 115000 | 94000 |  |  | 111200 | 402 | 81 | [9 empty] | Federally-Regulated Consumer Product | 09/08/2020 |  | 12/01/2021
Carrier Corp. - Indianapolis | Heil | PGR542060K**0G* | LPG | Induced Draft | True | True | 1 | False | Horizontal |  | None | Non-Condensing | Two-Stage Modulating |  | 0.75 | Standard |  | 60000 | 49000 |  |  | 57600 | 106 | 81 | [9 empty] | Federally-Regulated Consumer Product | 09/08/2020 |  | 12/01/2021
Carrier Corp. - Indianapolis | Heil | PGD442060K**1G* | LPG | Induced Draft | True | True | 1 | False | Down |  | None | Non-Condensing | Single-Stage |  | 0.5 | Standard |  | 60000 | 49000 |  |  | 58400 | 297 | 81 | [9 empty] | Federally-Regulated Consumer Product | 09/08/2020 |  | 12/01/2021
Carrier Corp. - Indianapolis | Heil | PGR530060K**1G* | Natural Gas | Induced Draft | True | True | 1 | False | Down |  | None | Non-Condensing | Two-Stage Modulating |  | 0.5 | Standard |  | 60000 | 49000 |  |  | 56300 | 179 | 81 | [9 empty] | Federally-Regulated Consumer Product | 09/08/2020 |  | 12/01/2021
Carrier Corp. - Indianapolis | Heil | PDD442060K**0G* | LPG | Induced Draft | True | True | 1 | False | Horizontal |  | None | Non-Condensing | Single-Stage |  | 0.5 | Standard |  | 60000 | 49000 |  |  | 58400 | 299 | 81 | [9 empty] | Federally-Regulated Consumer Product | 09/08/2020 |  | 12/01/2021
Carrier Corp. - Indianapolis | Heil | PGR524060K**1G* | Natural Gas | Induced Draft | True | True | 1 | False | Down |  | None | Non-Condensing | Two-Stage Modulating |  | 0.5 | Standard |  | 60000 | 49000 |  |  | 56300 | 179 | 81 | [9 empty] | Federally-Regulated Consumer Product | 09/08/2020 |  | 12/01/2021
Carrier Corp. - Indianapolis | Heil | PDS442060K**0G* | LPG | Induced Draft | True | True | 1 | False | Down |  | None | Non-Condensing | Single-Stage |  | 0.5 | Standard |  | 60000 | 49000 |  |  | 58400 | 299 | 81 | [9 empty] | Federally-Regulated Consumer Product | 09/08/2020 |  | 12/01/2021
Carrier Corp. - Indianapolis | Heil | PGR530040K**0G* | LPG | Induced Draft | True | True | 1 | False | Down |  | None | Non-Condensing | Two-Stage Modulating |  | 0.5 | Standard |  | 40000 | 33000 |  |  | 38200 | 165 | 81 | [9 empty] | Federally-Regulated Consumer Product | 09/08/2020 |  | 12/01/2021
Carrier Corp. - Indianapolis | Heil | PGR530060K**1G* | LPG | Induced Draft | True | True | 1 | False | Down |  | None | Non-Condensing | Two-Stage Modulating |  | 0.5 | Standard |  | 60000 | 49000 |  |  | 56300 | 179 | 81 | [9 empty] | Federally-Regulated Consumer Product | 09/08/2020 |  | 12/01/2021
Carrier Corp. - Indianapolis | Heil | PGR536060K**1G* | LPG | Induced Draft | True | True | 1 | False | Horizontal |  | None | Non-Condensing | Two-Stage Modulating |  | 0.75 | Standard |  | 60000 | 49000 |  |  | 57600 | 106 | 81 | [9 empty] | Federally-Regulated Consumer Product | 09/08/2020 |  | 12/01/2021
Carrier Corp. - Indianapolis | Heil | PGR536060K**1G* | LPG | Induced Draft | True | True | 1 | False | Down |  | None | Non-Condensing | Two-Stage Modulating |  | 0.75 | Standard |  | 60000 | 49000 |  |  | 57600 | 106 | 81 | [9 empty] | Federally-Regulated Consumer Product | 09/08/2020 |  | 12/01/2021
Carrier Corp. - Indianapolis | Heil | PDS442060K**1G* | Natural Gas | Induced Draft | True | True | 1 | False | Horizontal |  | None | Non-Condensing | Single-Stage |  | 0.5 | Standard |  | 60000 | 49000 |  |  | 58400 | 299 | 81 | [9 empty] | Federally-Regulated Consumer Product | 09/08/2020 |  | 12/01/2021
Carrier Corp. - Indianapolis | Heil | PGD442060K**1G* | Natural Gas | Induced Draft | True | True | 1 | False | Down |  | None | Non-Condensing | Single-Stage |  | 0.5 | Standard |  | 60000 | 49000 |  |  | 58400 | 297 | 81 | [9 empty] | Federally-Regulated Consumer Product | 09/08/2020 |  | 12/01/2021
Carrier Corp. - Indianapolis | Heil | PGS442060K**0G* | Natural Gas | Induced Draft | True | True | 1 | False | Horizontal |  | None | Non-Condensing | Single-Stage |  | 0.5 | Standard |  | 60000 | 49000 |  |  | 58400 | 297 | 81 | [9 empty] | Federally-Regulated Consumer Product | 09/08/2020 |  | 12/01/2021
Carrier Corp. - Indianapolis | Heil | PDS436060K**1G* | Natural Gas | Induced Draft | True | True | 1 | False | Horizontal |  | None | Non-Condensing | Single-Stage |  | 0.5 | Standard |  | 60000 | 49000 |  |  | 58300 | 315 | 81 | [9 empty] | Federally-Regulated Consumer Product | 09/08/2020 |  | 12/01/2021
Carrier Corp. - Indianapolis | Heil | PDS436060K**0G* | LPG | Induced Draft | True | True | 1 | False | Horizontal |  | None | Non-Condensing | Single-Stage |  | 0.5 | Standard |  | 60000 | 49000 |  |  | 58300 | 315 | 81 | [9 empty] | Federally-Regulated Consumer Product | 09/08/2020 |  | 12/01/2021
Carrier Corp. - Indianapolis | Heil | PDS436060K**1G* | LPG | Induced Draft | True | True | 1 | False | Horizontal |  | None | Non-Condensing | Single-Stage |  | 0.5 | Standard |  | 60000 | 49000 |  |  | 58300 | 315 | 81 | [9 empty] | Federally-Regulated Consumer Product | 09/08/2020 |  | 12/01/2021
Carrier Corp. - Indianapolis | Heil | PGD442060K**1G* | LPG | Induced Draft | True | True | 1 | False | Horizontal |  | None | Non-Condensing | Single-Stage |  | 0.5 | Standard |  | 60000 | 49000 |  |  | 58400 | 297 | 81 | [9 empty] | Federally-Regulated Consumer Product | 09/08/2020 |  | 12/01/2021
Carrier Corp. - Indianapolis | Heil | PGR542060K**0G* | Natural Gas | Induced Draft | True | True | 1 | False | Horizontal |  | None | Non-Condensing | Two-Stage Modulating |  | 0.75 | Standard |  | 60000 | 49000 |  |  | 57600 | 106 | 81 | [9 empty] | Federally-Regulated Consumer Product | 09/08/2020 |  | 12/01/2021
Carrier Corp. - Indianapolis | Heil | PGR524060K**0G* | LPG | Induced Draft | True | True | 1 | False | Horizontal |  | None | Non-Condensing | Two-Stage Modulating |  | 0.5 | Standard |  | 60000 | 49000 |  |  | 56300 | 179 | 81 | [9 empty] | Federally-Regulated Consumer Product | 09/08/2020 |  | 12/01/2021
Carrier Corp. - Indianapolis | Heil | PDS442060K**0G* | Natural Gas | Induced Draft | True | True | 1 | False | Horizontal |  | None | Non-Condensing | Single-Stage |  | 0.5 | Standard |  | 60000 | 49000 |  |  | 58400 | 299 | 81 | [9 empty] | Federally-Regulated Consumer Product | 09/08/2020 |  | 12/01/2021
Carrier Corp. - Indianapolis | Heil | PGS442060K**1G* | LPG | Induced Draft | True | True | 1 | False | Down |  | None | Non-Condensing | Single-Stage |  | 0.5 | Standard |  | 60000 | 49000 |  |  | 58400 | 297 | 81 | [9 empty] | Federally-Regulated Consumer Product | 09/08/2020 |  | 12/01/2021
Carrier Corp. - Indianapolis | Heil | PGR542060K**1G* | Natural Gas | Induced Draft | True | True | 1 | False | Down |  | None | Non-Condensing | Two-Stage Modulating |  | 0.75 | Standard |  | 60000 | 49000 |  |  | 57600 | 106 | 81 | [9 empty] | Federally-Regulated Consumer Product | 09/08/2020 |  | 12/01/2021
Carrier Corp. - Indianapolis | Heil | PDS442060K**1G* | LPG | Induced Draft | True | True | 1 | False | Down |  | None | Non-Condensing | Single-Stage |  | 0.5 | Standard |  | 60000 | 49000 |  |  | 58400 | 299 | 81 | [9 empty] | Federally-Regulated Consumer Product | 09/08/2020 |  | 12/01/2021
Carrier Corp. - Indianapolis | Heil | N95ESN0401712A**D | Natural Gas | Induced Draft | True | False | 1 | True | Down |  | None | Condensing | Single-Stage |  | 0.5 | Standard |  | 40000 | 39000 |  |  | 33000 | 183 | 95 | 75 | [8 empty] | Federally-Regulated Consumer Product | 08/05/2020 | 203360678 | 12/01/2021
Carrier Corp. - Indianapolis | Heil | PGS442060K**0G* | LPG | Induced Draft | True | True | 1 | False | Down |  | None | Non-Condensing | Single-Stage |  | 0.5 | Standard |  | 60000 | 49000 |  |  | 58400 | 297 | 81 | [9 empty] | Federally-Regulated Consumer Product | 09/08/2020 |  | 12/01/2021
Carrier Corp. - Indianapolis | Heil | PGR542060K**1G* | LPG | Induced Draft | True | True | 1 | False | Down |  | None | Non-Condensing | Two-Stage Modulating |  | 0.75 | Standard |  | 60000 | 49000 |  |  | 57600 | 106 | 81 | [9 empty] | Federally-Regulated Consumer Product | 09/08/2020 |  | 12/01/2021
Carrier Corp. - Indianapolis | Heil | PGR530040K**0G* | LPG | Induced Draft | True | True | 1 | False | Horizontal |  | None | Non-Condensing | Two-Stage Modulating |  | 0.5 | Standard |  | 40000 | 33000 |  |  | 38200 | 165 | 81 | [9 empty] | Federally-Regulated Consumer Product | 09/08/2020 |  | 12/01/2021
Carrier Corp. - Indianapolis | Heil | PDD442060K**0G* | LPG | Induced Draft | True | True | 1 | False | Down |  | None | Non-Condensing | Single-Stage |  | 0.5 | Standard |  | 60000 | 49000 |  |  | 58400 | 299 | 81 | [9 empty] | Federally-Regulated Consumer Product | 09/08/2020 |  | 12/01/2021
Carrier Corp. - Indianapolis | Heil | PGS442060K**0G* | Natural Gas | Induced Draft | True | True | 1 | False | Down |  | None | Non-Condensing | Single-Stage |  | 0.5 | Standard |  | 60000 | 49000 |  |  | 58400 | 297 | 81 | [9 empty] | Federally-Regulated Consumer Product | 09/08/2020 |  | 12/01/2021
Carrier Corp. - Indianapolis | Heil | PGR524060K**0G* | Natural Gas | Induced Draft | True | True | 1 | False | Down |  | None | Non-Condensing | Two-Stage Modulating |  | 0.5 | Standard |  | 60000 | 49000 |  |  | 56300 | 179 | 81 | [9 empty] | Federally-Regulated Consumer Product | 09/08/2020 |  | 12/01/2021
Carrier Corp. - Indianapolis | Heil | PGR536060K**0G* | Natural Gas | Induced Draft | True | True | 1 | False | Horizontal |  | None | Non-Condensing | Two-Stage Modulating |  | 0.75 | Standard |  | 60000 | 49000 |  |  | 57600 | 106 | 81 | [9 empty] | Federally-Regulated Consumer Product | 09/08/2020 |  | 12/01/2021
Carrier Corp. - Indianapolis | Heil | N95ESN0401712A*D | Natural Gas | Induced Draft | True | False | 1 | False | Down |  | None | Condensing | Single-Stage |  | 0.5 | Standard |  | 40000 | 39000 |  |  | 33000 | 183 | 95 | 78 | [8 empty] | Federally-Regulated Consumer Product | 08/05/2020 | 203360404 | 12/01/2021
Carrier Corp. - Indianapolis | Heil | PGS442060K**1G* | LPG | Induced Draft | True | True | 1 | False | Horizontal |  | None | Non-Condensing | Single-Stage |  | 0.5 | Standard |  | 60000 | 49000 |  |  | 58400 | 297 | 81 | [9 empty] | Federally-Regulated Consumer Product | 09/08/2020 |  | 12/01/2021
Carrier Corp. - Indianapolis | Heil | PDD436060K**1G* | Natural Gas | Induced Draft | True | True | 1 | False | Horizontal |  | None | Non-Condensing | Single-Stage |  | 0.5 | Standard |  | 60000 | 49000 |  |  | 58300 | 315 | 81 | [9 empty] | Federally-Regulated Consumer Product | 09/08/2020 |  | 12/01/2021
Carrier Corp. - Indianapolis | Heil | PGD442060K**0G* | Natural Gas | Induced Draft | True | True | 1 | False | Horizontal |  | None | Non-Condensing | Single-Stage |  | 0.5 | Standard |  | 60000 | 49000 |  |  | 58400 | 297 | 81 | [9 empty] | Federally-Regulated Consumer Product | 09/08/2020 |  | 12/01/2021
Carrier Corp. - Indianapolis | Heil | G97CMN0601714A*D | Natural Gas | Induced Draft | True | False | 1 | False | Down |  | None | Condensing | Step Modulating |  | 0.5 | Standard |  | 60000 | 58000 |  |  | 47900 | 173 | 95 | [9 empty] | Federally-Regulated Consumer Product | 09/08/2020 |  | 12/01/2021
Carrier Corp. - Indianapolis | Heil | PGR536060K**1G* | Natural Gas | Induced Draft | True | True | 1 | False | Down |  | None | Non-Condensing | Two-Stage Modulating |  | 0.75 | Standard |  | 60000 | 49000 |  |  | 57600 | 106 | 81 | [9 empty] | Federally-Regulated Consumer Product | 09/08/2020 |  | 12/01/2021
Carrier Corp. - Indianapolis | Heil | PGR548115K**1G* | LPG | Induced Draft | True | True | 1 | False | Down |  | None | Non-Condensing | Two-Stage Modulating |  | 1 | Standard |  | 115000 | 94000 |  |  | 111200 | 402 | 81 | [9 empty] | Federally-Regulated Consumer Product | 09/08/2020 |  | 12/01/2021
Carrier Corp. - Indianapolis | Heil | PGR542060K**0G* | LPG | Induced Draft | True | True | 1 | False | Down |  | None | Non-Condensing | Two-Stage Modulating |  | 0.75 | Standard |  | 60000 | 49000 |  |  | 57600 | 106 | 81 | [9 empty] | Federally-Regulated Consumer Product | 09/08/2020 |  | 12/01/2021
Carrier Corp. - Indianapolis | Heil | PGR530060K**0G* | LPG | Induced Draft | True | True | 1 | False | Down |  | None | Non-Condensing | Two-Stage Modulating |  | 0.5 | Standard |  | 60000 | 49000 |  |  | 56300 | 179 | 81 | [9 empty] | Federally-Regulated Consumer Product | 09/08/2020 |  | 12/01/2021
Carrier Corp. - Indianapolis | Heil | PGR530040K**1G* | LPG | Induced Draft | True | True | 1 | False | Horizontal |  | None | Non-Condensing | Two-Stage Modulating |  | 0.5 | Standard |  | 40000 | 33000 |  |  | 38200 | 165 | 81 | [9 empty] | Federally-Regulated Consumer Product | 09/08/2020 |  | 12/01/2021
Carrier Corp. - Indianapolis | Heil | PGD442060K**1G* | Natural Gas | Induced Draft | True | True | 1 | False | Horizontal |  | None | Non-Condensing | Single-Stage |  | 0.5 | Standard |  | 60000 | 49000 |  |  | 58400 | 297 | 81 | [9 empty] | Federally-Regulated Consumer Product | 09/08/2020 |  | 12/01/2021
Carrier Corp. - Indianapolis | Heil | PGS442060K**1G* | Natural Gas | Induced Draft | True | True | 1 | False | Horizontal |  | None | Non-Condensing | Single-Stage |  | 0.5 | Standard |  | 60000 | 49000 |  |  | 58400 | 297 | 81 | [9 empty] | Federally-Regulated Consumer Product | 09/08/2020 |  | 12/01/2021
Carrier Corp. - Indianapolis | Heil | PGR530060K**0G* | Natural Gas | Induced Draft | True | True | 1 | False | Down |  | None | Non-Condensing | Two-Stage Modulating |  | 0.5 | Standard |  | 60000 | 49000 |  |  | 56300 | 179 | 81 | [9 empty] | Federally-Regulated Consumer Product | 09/08/2020 |  | 12/01/2021
Carrier Corp. - Indianapolis | Heil | G96VTN0601714A*D | Natural Gas | Induced Draft | True | False | 1 | False | Down |  | None | Condensing | Two-Stage Modulating |  | 0.75 | Standard |  | 60000 | 58000 |  |  | 49000 | 194 | 95 | [9 empty] | Federally-Regulated Consumer Product | 07/16/2020 | 203359252 | 12/01/2021
Carrier Corp. - Indianapolis | Heil | PGR548115K**1G* | Natural Gas | Induced Draft | True | True | 1 | False | Down |  | None | Non-Condensing | Two-Stage Modulating |  | 1 | Standard |  | 115000 | 94000 |  |  | 111200 | 402 | 81 | [9 empty] | Federally-Regulated Consumer Product | 09/08/2020 |  | 12/01/2021
Carrier Corp. - Indianapolis | Heil | N95ESN0401712A*D | LPG | Induced Draft | True | False | 1 | False | Down |  | None | Condensing | Single-Stage |  | 0.5 | Standard |  | 40000 | 39000 |  |  | 33000 | 183 | 95 | 78 | [8 empty] | Federally-Regulated Consumer Product | 08/05/2020 | 203360404 | 12/01/2021
Carrier Corp. - Indianapolis | Heil | PGR548115K**1G* | Natural Gas | Induced Draft | True | True | 1 | False | Horizontal |  | None | Non-Condensing | Two-Stage Modulating |  | 1 | Standard |  | 115000 | 94000 |  |  | 111200 | 402 | 81 | [9 empty] | Federally-Regulated Consumer Product | 09/08/2020 |  | 12/01/2021
Carrier Corp. - Indianapolis | Heil | PDS436060K**1G* | Natural Gas | Induced Draft | True | True | 1 | False | Down |  | None | Non-Condensing | Single-Stage |  | 0.5 | Standard |  | 60000 | 49000 |  |  | 58300 | 315 | 81 | [9 empty] | Federally-Regulated Consumer Product | 09/08/2020 |  | 12/01/2021
Carrier Corp. - Indianapolis | Heil | PGR530040K**0G* | Natural Gas | Induced Draft | True | True | 1 | False | Horizontal |  | None | Non-Condensing | Two-Stage Modulating |  | 0.5 | Standard |  | 40000 | 33000 |  |  | 38200 | 165 | 81 | [9 empty] | Federally-Regulated Consumer Product | 09/08/2020 |  | 12/01/2021
Carrier Corp. - Indianapolis | Heil | PGR530040K**1G* | LPG | Induced Draft | True | True | 1 | False | Down |  | None | Non-Condensing | Two-Stage Modulating |  | 0.5 | Standard |  | 40000 | 33000 |  |  | 38200 | 165 | 81 | [9 empty] | Federally-Regulated Consumer Product | 09/08/2020 |  | 12/01/2021
Carrier Corp. - Indianapolis | Heil | PDD436060K**0G* | LPG | Induced Draft | True | True | 1 | False | Horizontal |  | None | Non-Condensing | Single-Stage |  | 0.5 | Standard |  | 60000 | 49000 |  |  | 58300 | 315 | 81 | [9 empty] | Federally-Regulated Consumer Product | 09/08/2020 |  | 12/01/2021
Carrier Corp. - Indianapolis | Heil | PGR524060K**1G* | Natural Gas | Induced Draft | True | True | 1 | False | Horizontal |  | None | Non-Condensing | Two-Stage Modulating |  | 0.5 | Standard |  | 60000 | 49000 |  |  | 56300 | 179 | 81 | [9 empty] | Federally-Regulated Consumer Product | 09/08/2020 |  | 12/01/2021
Carrier Corp. - Indianapolis | Heil | G96VTN0601714A*D | LPG | Induced Draft | True | False | 1 | False | Down |  | None | Condensing | Two-Stage Modulating |  | 0.75 | Standard |  | 60000 | 58000 |  |  | 49000 | 194 | 95 | [9 empty] | Federally-Regulated Consumer Product | 07/16/2020 | 203359252 | 12/01/2021
Carrier Corp. - Indianapolis | Heil | PDD436060K**1G* | LPG | Induced Draft | True | True | 1 | False | Horizontal |  | None | Non-Condensing | Single-Stage |  | 0.5 | Standard |  | 60000 | 49000 |  |  | 58300 | 315 | 81 | [9 empty] | Federally-Regulated Consumer Product | 09/08/2020 |  | 12/01/2021
Carrier Corp. - Indianapolis | Heil | PGR524060K**1G* | LPG | Induced Draft | True | True | 1 | False | Horizontal |  | None | Non-Condensing | Two-Stage Modulating |  | 0.5 | Standard |  | 60000 | 49000 |  |  | 56300 | 179 | 81 | [9 empty] | Federally-Regulated Consumer Product | 09/08/2020 |  | 12/01/2021
Carrier Corp. - Indianapolis | Heil | PGR524060K**1G* | LPG | Induced Draft | True | True | 1 | False | Down |  | None | Non-Condensing | Two-Stage Modulating |  | 0.5 | Standard |  | 60000 | 49000 |  |  | 56300 | 179 | 81 | [9 empty] | Federally-Regulated Consumer Product | 09/08/2020 |  | 12/01/2021
Carrier Corp. - Indianapolis | Heil | PDD442060K**0G* | Natural Gas | Induced Draft | True | True | 1 | False | Down |  | None | Non-Condensing | Single-Stage |  | 0.5 | Standard |  | 60000 | 49000 |  |  | 58400 | 299 | 81 | [9 empty] | Federally-Regulated Consumer Product | 09/08/2020 |  | 12/01/2021
Carrier Corp. - Indianapolis | Heil | PDS436060K**0G* | LPG | Induced Draft | True | True | 1 | False | Down |  | None | Non-Condensing | Single-Stage |  | 0.5 | Standard |  | 60000 | 49000 |  |  | 58300 | 315 | 81 | [9 empty] | Federally-Regulated Consumer Product | 09/08/2020 |  | 12/01/2021
Carrier Corp. - Indianapolis | Heil | PDD436060K**0G* | Natural Gas | Induced Draft | True | True | 1 | False | Horizontal |  | None | Non-Condensing | Single-Stage |  | 0.5 | Standard |  | 60000 | 49000 |  |  | 58300 | 315 | 81 | [9 empty] | Federally-Regulated Consumer Product | 09/08/2020 |  | 12/01/2021
Carrier Corp. - Indianapolis | Heil | PGR530060K**0G* | Natural Gas | Induced Draft | True | True | 1 | False | Horizontal |  | None | Non-Condensing | Two-Stage Modulating |  | 0.5 | Standard |  | 60000 | 49000 |  |  | 56300 | 179 | 81 | [9 empty] | Federally-Regulated Consumer Product | 09/08/2020 |  | 12/01/2021
Carrier Corp. - Indianapolis | Heil | PGR530040K**1G* | Natural Gas | Induced Draft | True | True | 1 | False | Horizontal |  | None | Non-Condensing | Two-Stage Modulating |  | 0.5 | Standard |  | 40000 | 33000 |  |  | 38200 | 165 | 81 | [9 empty] | Federally-Regulated Consumer Product | 09/08/2020 |  | 12/01/2021
Carrier Corp. - Indianapolis | Heil | PGR530060K**0G* | LPG | Induced Draft | True | True | 1 | False | Horizontal |  | None | Non-Condensing | Two-Stage Modulating |  | 0.5 | Standard |  | 60000 | 49000 |  |  | 56300 | 179 | 81 | [9 empty] | Federally-Regulated Consumer Product | 09/08/2020 |  | 12/01/2021
Carrier Corp. - Indianapolis | Heil | N95ESN0401712A**D | LPG | Induced Draft | True | False | 1 | True | Down |  | None | Condensing | Single-Stage |  | 0.5 | Standard |  | 40000 | 39000 |  |  | 33000 | 183 | 95 | 75 | [8 empty] | Federally-Regulated Consumer Product | 08/05/2020 | 203360678 | 12/01/2021
Carrier Corp. - Indianapolis | Heil | PGR548115K**1G* | LPG | Induced Draft | True | True | 1 | False | Horizontal |  | None | Non-Condensing | Two-Stage Modulating |  | 1 | Standard |  | 115000 | 94000 |  |  | 111200 | 402 | 81 | [9 empty] | Federally-Regulated Consumer Product | 09/08/2020 |  | 12/01/2021
Carrier Corp. - Indianapolis | Heil | PGR530040K**0G* | Natural Gas | Induced Draft | True | True | 1 | False | Down |  | None | Non-Condensing | Two-Stage Modulating |  | 0.5 | Standard |  | 40000 | 33000 |  |  | 38200 | 165 | 81 | [9 empty] | Federally-Regulated Consumer Product | 09/08/2020 |  | 12/01/2021
Carrier Corp. - Indianapolis | Heil | PDS442060K**0G* | LPG | Induced Draft | True | True | 1 | False | Horizontal |  | None | Non-Condensing | Single-Stage |  | 0.5 | Standard |  | 60000 | 49000 |  |  | 58400 | 299 | 81 | [9 empty] | Federally-Regulated Consumer Product | 09/08/2020 |  | 12/01/2021
Carrier Corp. - Indianapolis | Heil | PDS436060K**0G* | Natural Gas | Induced Draft | True | True | 1 | False | Horizontal |  | None | Non-Condensing | Single-Stage |  | 0.5 | Standard |  | 60000 | 49000 |  |  | 58300 | 315 | 81 | [9 empty] | Federally-Regulated Consumer Product | 09/08/2020 |  | 12/01/2021
Carrier Corp. - Indianapolis | Heil | PGR548115K**0G* | LPG | Induced Draft | True | True | 1 | False | Down |  | None | Non-Condensing | Two-Stage Modulating |  | 1 | Standard |  | 115000 | 94000 |  |  | 111200 | 402 | 81 | [9 empty] | Federally-Regulated Consumer Product | 09/08/2020 |  | 12/01/2021
Carrier Corp. - Indianapolis | Heil | PGR524060K**0G* | LPG | Induced Draft | True | True | 1 | False | Down |  | None | Non-Condensing | Two-Stage Modulating |  | 0.5 | Standard |  | 60000 | 49000 |  |  | 56300 | 179 | 81 | [9 empty] | Federally-Regulated Consumer Product | 09/08/2020 |  | 12/01/2021
Carrier Corp. - Indianapolis | Heil | PGR548115K**0G* | LPG | Induced Draft | True | True | 1 | False | Horizontal |  | None | Non-Condensing | Two-Stage Modulating |  | 1 | Standard |  | 115000 | 94000 |  |  | 111200 | 402 | 81 | [9 empty] | Federally-Regulated Consumer Product | 09/08/2020 |  | 12/01/2021
Carrier Corp. - Indianapolis | Heil | PDD436060K**0G* | Natural Gas | Induced Draft | True | True | 1 | False | Down |  | None | Non-Condensing | Single-Stage |  | 0.5 | Standard |  | 60000 | 49000 |  |  | 58300 | 315 | 81 | [9 empty] | Federally-Regulated Consumer Product | 09/08/2020 |  | 12/01/2021
Carrier Corp. - Indianapolis | Heil | PGR530060K**1G* | Natural Gas | Induced Draft | True | True | 1 | False | Horizontal |  | None | Non-Condensing | Two-Stage Modulating |  | 0.5 | Standard |  | 60000 | 49000 |  |  | 56300 | 179 | 81 | [9 empty] | Federally-Regulated Consumer Product | 09/08/2020 |  | 12/01/2021
Carrier Corp. - Indianapolis | Heil | PGR530040K**1G* | Natural Gas | Induced Draft | True | True | 1 | False | Down |  | None | Non-Condensing | Two-Stage Modulating |  | 0.5 | Standard |  | 40000 | 33000 |  |  | 38200 | 165 | 81 | [9 empty] | Federally-Regulated Consumer Product | 09/08/2020 |  | 12/01/2021
Carrier Corp. - Indianapolis | Heil | PGD442060K**0G* | LPG | Induced Draft | True | True | 1 | False | Down |  | None | Non-Condensing | Single-Stage |  | 0.5 | Standard |  | 60000 | 49000 |  |  | 58400 | 297 | 81 | [9 empty] | Federally-Regulated Consumer Product | 09/08/2020 |  | 12/01/2021
Carrier Corp. - Indianapolis | Heil | PDS442060K**1G* | LPG | Induced Draft | True | True | 1 | False | Horizontal |  | None | Non-Condensing | Single-Stage |  | 0.5 | Standard |  | 60000 | 49000 |  |  | 58400 | 299 | 81 | [9 empty] | Federally-Regulated Consumer Product | 09/08/2020 |  | 12/01/2021
Carrier Corp. - Indianapolis | Heil | PGR530060K**1G* | LPG | Induced Draft | True | True | 1 | False | Horizontal |  | None | Non-Condensing | Two-Stage Modulating |  | 0.5 | Standard |  | 60000 | 49000 |  |  | 56300 | 179 | 81 | [9 empty] | Federally-Regulated Consumer Product | 09/08/2020 |  | 12/01/2021
Carrier Corp. - Indianapolis | Heil | PDS436060K**1G* | LPG | Induced Draft | True | True | 1 | False | Down |  | None | Non-Condensing | Single-Stage |  | 0.5 | Standard |  | 60000 | 49000 |  |  | 58300 | 315 | 81 | [9 empty] | Federally-Regulated Consumer Product | 09/08/2020 |  | 12/01/2021
Carrier Corp. - Indianapolis | Heil | PDD436060K**1G* | LPG | Induced Draft | True | True | 1 | False | Down |  | None | Non-Condensing | Single-Stage |  | 0.5 | Standard |  | 60000 | 49000 |  |  | 58300 | 315 | 81 | [9 empty] | Federally-Regulated Consumer Product | 09/08/2020 |  | 12/01/2021
Carrier Corp. - Indianapolis | Heil | PDD436060K**0G* | LPG | Induced Draft | True | True | 1 | False | Down |  | None | Non-Condensing | Single-Stage |  | 0.5 | Standard |  | 60000 | 49000 |  |  | 58300 | 315 | 81 | [9 empty] | Federally-Regulated Consumer Product | 09/08/2020 |  | 12/01/2021
Carrier Corp. - Indianapolis | Heil | PGR548115K**0G* | Natural Gas | Induced Draft | True | True | 1 | False | Horizontal |  | None | Non-Condensing | Two-Stage Modulating |  | 1 | Standard |  | 115000 | 94000 |  |  | 111200 | 402 | 81 | [9 empty] | Federally-Regulated Consumer Product | 09/08/2020 |  | 12/01/2021
Carrier Corp. - Indianapolis | Heil | PDD436060K**1G* | Natural Gas | Induced Draft | True | True | 1 | False | Down |  | None | Non-Condensing | Single-Stage |  | 0.5 | Standard |  | 60000 | 49000 |  |  | 58300 | 315 | 81 | [9 empty] | Federally-Regulated Consumer Product | 09/08/2020 |  | 12/01/2021
Carrier Corp. - Indianapolis | Heil | PGS442060K**1G* | Natural Gas | Induced Draft | True | True | 1 | False | Down |  | None | Non-Condensing | Single-Stage |  | 0.5 | Standard |  | 60000 | 49000 |  |  | 58400 | 297 | 81 | [9 empty] | Federally-Regulated Consumer Product | 09/08/2020 |  | 12/01/2021
Carrier Corp. - Indianapolis | Heil | PGR536060K**0G* | LPG | Induced Draft | True | True | 1 | False | Horizontal |  | None | Non-Condensing | Two-Stage Modulating |  | 0.75 | Standard |  | 60000 | 49000 |  |  | 57600 | 106 | 81 | [9 empty] | Federally-Regulated Consumer Product | 09/08/2020 |  | 12/01/2021
Carrier Corp. - Indianapolis | Heil | PDS436060K**0G* | Natural Gas | Induced Draft | True | True | 1 | False | Down |  | None | Non-Condensing | Single-Stage |  | 0.5 | Standard |  | 60000 | 49000 |  |  | 58300 | 315 | 81 | [9 empty] | Federally-Regulated Consumer Product | 09/08/2020 |  | 12/01/2021
Carrier Corp. - Indianapolis | Heil | PGD442060K**0G* | Natural Gas | Induced Draft | True | True | 1 | False | Down |  | None | Non-Condensing | Single-Stage |  | 0.5 | Standard |  | 60000 | 49000 |  |  | 58400 | 297 | 81 | [9 empty] | Federally-Regulated Consumer Product | 09/08/2020 |  | 12/01/2021
Carrier Corp. - Indianapolis | Heil | PGR524060K**0G* | Natural Gas | Induced Draft | True | True | 1 | False | Horizontal |  | None | Non-Condensing | Two-Stage Modulating |  | 0.5 | Standard |  | 60000 | 49000 |  |  | 56300 | 179 | 81 | [9 empty] | Federally-Regulated Consumer Product | 09/08/2020 |  | 12/01/2021
Carrier Corp. - Indianapolis | Heil | PGR536060K**0G* | Natural Gas | Induced Draft | True | True | 1 | False | Down |  | None | Non-Condensing | Two-Stage Modulating |  | 0.75 | Standard |  | 60000 | 49000 |  |  | 57600 | 106 | 81 | [9 empty] | Federally-Regulated Consumer Product | 09/08/2020 |  | 12/01/2021
Carrier Corp. - Indianapolis | Heil | PGD442060K**0G* | LPG | Induced Draft | True | True | 1 | False | Horizontal |  | None | Non-Condensing | Single-Stage |  | 0.5 | Standard |  | 60000 | 49000 |  |  | 58400 | 297 | 81 | [9 empty] | Federally-Regulated Consumer Product | 09/08/2020 |  | 12/01/2021
Carrier Corp. - Indianapolis | Heil | PDD442060K**0G* | Natural Gas | Induced Draft | True | True | 1 | False | Horizontal |  | None | Non-Condensing | Single-Stage |  | 0.5 | Standard |  | 60000 | 49000 |  |  | 58400 | 299 | 81 | [9 empty] | Federally-Regulated Consumer Product | 09/08/2020 |  | 12/01/2021
Carrier Corp. - Indianapolis | Heil | G97CMN0601714A*D | LPG | Induced Draft | True | False | 1 | False | Down |  | None | Condensing | Step Modulating |  | 0.5 | Standard |  | 60000 | 58000 |  |  | 47900 | 173 | 95 | [9 empty] | Federally-Regulated Consumer Product | 09/08/2020 |  | 12/01/2021
Carrier Corp. - Indianapolis | Heil | PDS442060K**0G* | Natural Gas | Induced Draft | True | True | 1 | False | Down |  | None | Non-Condensing | Single-Stage |  | 0.5 | Standard |  | 60000 | 49000 |  |  | 58400 | 299 | 81 | [9 empty] | Federally-Regulated Consumer Product | 09/08/2020 |  | 12/01/2021
Carrier Corp. - Indianapolis | Heil | PGR536060K**0G* | LPG | Induced Draft | True | True | 1 | False | Down |  | None | Non-Condensing | Two-Stage Modulating |  | 0.75 | Standard |  | 60000 | 49000 |  |  | 57600 | 106 | 81 | [9 empty] | Federally-Regulated Consumer Product | 09/08/2020 |  | 12/01/2021
Carrier Corp. - Indianapolis | ICP Commercial | PGR530060K**1G* | Natural Gas | Induced Draft | True | True | 1 | False | Horizontal |  | None | Non-Condensing | Two-Stage Modulating |  | 0.5 | Standard |  | 60000 | 49000 |  |  | 56300 | 179 | 81 | 78 | [8 empty] | Federally-Regulated Consumer Product | 09/08/2020 |  | 12/01/2021
Carrier Corp. - Indianapolis | ICP Commercial | PGR524060K**0G* | Natural Gas | Induced Draft | True | True | 1 | False | Down |  | None | Non-Condensing | Two-Stage Modulating |  | 0.5 | Standard |  | 60000 | 49000 |  |  | 56300 | 179 | 81 | 78 | [8 empty] | Federally-Regulated Consumer Product | 09/08/2020 |  | 12/01/2021
Carrier Corp. - Indianapolis | ICP Commercial | PGD442060K**1G* | Natural Gas | Induced Draft | True | True | 1 | False | Horizontal |  | None | Non-Condensing | Single-Stage |  | 0.5 | Standard |  | 60000 | 49000 |  |  | 58400 | 297 | 81 | 78 | [8 empty] | Federally-Regulated Consumer Product | 09/08/2020 |  | 12/01/2021
Carrier Corp. - Indianapolis | ICP Commercial | PGR530040K**1G* | Natural Gas | Induced Draft | True | True | 1 | False | Horizontal |  | None | Non-Condensing | Two-Stage Modulating |  | 0.5 | Standard |  | 40000 | 33000 |  |  | 38200 | 165 | 81 | 78 | [8 empty] | Federally-Regulated Consumer Product | 09/08/2020 |  | 12/01/2021
Carrier Corp. - Indianapolis | ICP Commercial | PGD442060K**0G* | Natural Gas | Induced Draft | True | True | 1 | False | Horizontal |  | None | Non-Condensing | Single-Stage |  | 0.5 | Standard |  | 60000 | 49000 |  |  | 58400 | 297 | 81 | 78 | [8 empty] | Federally-Regulated Consumer Product | 09/08/2020 |  | 12/01/2021
Carrier Corp. - Indianapolis | ICP Commercial | PGR548115K**0G* | LPG | Induced Draft | True | True | 1 | False | Down |  | None | Non-Condensing | Two-Stage Modulating |  | 1 | Standard |  | 115000 | 94000 |  |  | 111200 | 402 | 81 | 78 | [8 empty] | Federally-Regulated Consumer Product | 09/08/2020 |  | 12/01/2021
Carrier Corp. - Indianapolis | ICP Commercial | PGS442060K**0G* | Natural Gas | Induced Draft | True | True | 1 | False | Horizontal |  | None | Non-Condensing | Single-Stage |  | 0.5 | Standard |  | 60000 | 49000 |  |  | 58400 | 297 | 81 | 78 | [8 empty] | Federally-Regulated Consumer Product | 09/08/2020 |  | 12/01/2021
Carrier Corp. - Indianapolis | ICP Commercial | PGR530040K**1G* | Natural Gas | Induced Draft | True | True | 1 | False | Down |  | None | Non-Condensing | Two-Stage Modulating |  | 0.5 | Standard |  | 40000 | 33000 |  |  | 38200 | 165 | 81 | 78 | [8 empty] | Federally-Regulated Consumer Product | 09/08/2020 |  | 12/01/2021
Carrier Corp. - Indianapolis | ICP Commercial | PGR524060K**0G* | LPG | Induced Draft | True | True | 1 | False | Down |  | None | Non-Condensing | Two-Stage Modulating |  | 0.5 | Standard |  | 60000 | 49000 |  |  | 56300 | 179 | 81 | 78 | [8 empty] | Federally-Regulated Consumer Product | 09/08/2020 |  | 12/01/2021
Carrier Corp. - Indianapolis | ICP Commercial | PGS442060K**1G* | LPG | Induced Draft | True | True | 1 | False | Down |  | None | Non-Condensing | Single-Stage |  | 0.5 | Standard |  | 60000 | 49000 |  |  | 58400 | 297 | 81 | 78 | [8 empty] | Federally-Regulated Consumer Product | 09/08/2020 |  | 12/01/2021
Carrier Corp. - Indianapolis | ICP Commercial | PGR530060K**1G* | LPG | Induced Draft | True | True | 1 | False | Horizontal |  | None | Non-Condensing | Two-Stage Modulating |  | 0.5 | Standard |  | 60000 | 49000 |  |  | 56300 | 179 | 81 | 78 | [8 empty] | Federally-Regulated Consumer Product | 09/08/2020 |  | 12/01/2021
Carrier Corp. - Indianapolis | ICP Commercial | PDS436060K**1G* | Natural Gas | Induced Draft | True | True | 1 | False | Horizontal |  | None | Non-Condensing | Single-Stage |  | 0.5 | Standard |  | 60000 | 49000 |  |  | 58300 | 315 | 81 | 78 | [8 empty] | Federally-Regulated Consumer Product | 09/08/2020 |  | 12/01/2021
Carrier Corp. - Indianapolis | ICP Commercial | PGR530040K**1G* | LPG | Induced Draft | True | True | 1 | False | Horizontal |  | None | Non-Condensing | Two-Stage Modulating |  | 0.5 | Standard |  | 40000 | 33000 |  |  | 38200 | 165 | 81 | 78 | [8 empty] | Federally-Regulated Consumer Product | 09/08/2020 |  | 12/01/2021
Carrier Corp. - Indianapolis | ICP Commercial | PDD436060K**0G* | Natural Gas | Induced Draft | True | True | 1 | False | Horizontal |  | None | Non-Condensing | Single-Stage |  | 0.5 | Standard |  | 60000 | 49000 |  |  | 58300 | 315 | 81 | 78 | [8 empty] | Federally-Regulated Consumer Product | 09/08/2020 |  | 12/01/2021
Carrier Corp. - Indianapolis | ICP Commercial | PGR548115K**1G* | LPG | Induced Draft | True | True | 1 | False | Horizontal |  | None | Non-Condensing | Two-Stage Modulating |  | 1 | Standard |  | 115000 | 94000 |  |  | 111200 | 402 | 81 | 78 | [8 empty] | Federally-Regulated Consumer Product | 09/08/2020 |  | 12/01/2021
Carrier Corp. - Indianapolis | ICP Commercial | PGR530040K**0G* | LPG | Induced Draft | True | True | 1 | False | Horizontal |  | None | Non-Condensing | Two-Stage Modulating |  | 0.5 | Standard |  | 40000 | 33000 |  |  | 38200 | 165 | 81 | 78 | [8 empty] | Federally-Regulated Consumer Product | 09/08/2020 |  | 12/01/2021
Carrier Corp. - Indianapolis | ICP Commercial | PGR542060K**1G* | Natural Gas | Induced Draft | True | True | 1 | False | Horizontal |  | None | Non-Condensing | Two-Stage Modulating |  | 0.75 | Standard |  | 60000 | 49000 |  |  | 57600 | 106 | 81 | 78 | [8 empty] | Federally-Regulated Consumer Product | 09/08/2020 |  | 12/01/2021
Carrier Corp. - Indianapolis | ICP Commercial | PGR530040K**0G* | Natural Gas | Induced Draft | True | True | 1 | False | Down |  | None | Non-Condensing | Two-Stage Modulating |  | 0.5 | Standard |  | 40000 | 33000 |  |  | 38200 | 165 | 81 | 78 | [8 empty] | Federally-Regulated Consumer Product | 09/08/2020 |  | 12/01/2021
Carrier Corp. - Indianapolis | ICP Commercial | PGR548115K**1G* | Natural Gas | Induced Draft | True | True | 1 | False | Down |  | None | Non-Condensing | Two-Stage Modulating |  | 1 | Standard |  | 115000 | 94000 |  |  | 111200 | 402 | 81 | 78 | [8 empty] | Federally-Regulated Consumer Product | 09/08/2020 |  | 12/01/2021
Carrier Corp. - Indianapolis | ICP Commercial | PGR548115K**0G* | Natural Gas | Induced Draft | True | True | 1 | False | Down |  | None | Non-Condensing | Two-Stage Modulating |  | 1 | Standard |  | 115000 | 94000 |  |  | 111200 | 402 | 81 | 78 | [8 empty] | Federally-Regulated Consumer Product | 09/08/2020 |  | 12/01/2021
Carrier Corp. - Indianapolis | ICP Commercial | PGR524040K**0G* | Natural Gas | Induced Draft | True | True | 1 | False | Down |  | None | Non-Condensing | Two-Stage Modulating |  | 0.5 | Standard |  | 40000 | 33000 |  |  | 38200 | 165 | 81 | 78 | [8 empty] | Federally-Regulated Consumer Product | 09/08/2020 |  | 12/01/2021
Carrier Corp. - Indianapolis | ICP Commercial | PDS436060K**1G* | Natural Gas | Induced Draft | True | True | 1 | False | Down |  | None | Non-Condensing | Single-Stage |  | 0.5 | Standard |  | 60000 | 49000 |  |  | 58300 | 315 | 81 | 78 | [8 empty] | Federally-Regulated Consumer Product | 09/08/2020 |  | 12/01/2021
Carrier Corp. - Indianapolis | ICP Commercial | PGR560115K**0G* | LPG | Induced Draft | True | True | 1 | False | Horizontal |  | None | Non-Condensing | Two-Stage Modulating |  | 1 | Standard |  | 115000 | 94000 |  |  | 111200 | 402 | 81 | 78 | [8 empty] | Federally-Regulated Consumer Product | 09/08/2020 |  | 12/01/2021
Carrier Corp. - Indianapolis | ICP Commercial | PGR536060K**1G* | LPG | Induced Draft | True | True | 1 | False | Down |  | None | Non-Condensing | Two-Stage Modulating |  | 0.75 | Standard |  | 60000 | 49000 |  |  | 57600 | 106 | 81 | 78 | [8 empty] | Federally-Regulated Consumer Product | 09/08/2020 |  | 12/01/2021
Carrier Corp. - Indianapolis | ICP Commercial | PDS436060K**1G* | LPG | Induced Draft | True | True | 1 | False | Horizontal |  | None | Non-Condensing | Single-Stage |  | 0.5 | Standard |  | 60000 | 49000 |  |  | 58300 | 315 | 81 | 78 | [8 empty] | Federally-Regulated Consumer Product | 09/08/2020 |  | 12/01/2021
Carrier Corp. - Indianapolis | ICP Commercial | PGR530060K**0G* | LPG | Induced Draft | True | True | 1 | False | Horizontal |  | None | Non-Condensing | Two-Stage Modulating |  | 0.5 | Standard |  | 60000 | 49000 |  |  | 56300 | 179 | 81 | 78 | [8 empty] | Federally-Regulated Consumer Product | 09/08/2020 |  | 12/01/2021
Carrier Corp. - Indianapolis | ICP Commercial | PGR524040K**0G* | Natural Gas | Induced Draft | True | True | 1 | False | Horizontal |  | None | Non-Condensing | Two-Stage Modulating |  | 0.5 | Standard |  | 40000 | 33000 |  |  | 38200 | 165 | 81 | 78 | [8 empty] | Federally-Regulated Consumer Product | 09/08/2020 |  | 12/01/2021
Carrier Corp. - Indianapolis | ICP Commercial | PGR560115K**0G* | LPG | Induced Draft | True | True | 1 | False | Down |  | None | Non-Condensing | Two-Stage Modulating |  | 1 | Standard |  | 115000 | 94000 |  |  | 111200 | 402 | 81 | 78 | [8 empty] | Federally-Regulated Consumer Product | 09/08/2020 |  | 12/01/2021
Carrier Corp. - Indianapolis | ICP Commercial | PGS442060K**1G* | LPG | Induced Draft | True | True | 1 | False | Horizontal |  | None | Non-Condensing | Single-Stage |  | 0.5 | Standard |  | 60000 | 49000 |  |  | 58400 | 297 | 81 | 78 | [8 empty] | Federally-Regulated Consumer Product | 09/08/2020 |  | 12/01/2021
Carrier Corp. - Indianapolis | ICP Commercial | PGS442060K**1G* | Natural Gas | Induced Draft | True | True | 1 | False | Horizontal |  | None | Non-Condensing | Single-Stage |  | 0.5 | Standard |  | 60000 | 49000 |  |  | 58400 | 297 | 81 | 78 | [8 empty] | Federally-Regulated Consumer Product | 09/08/2020 |  | 12/01/2021
Carrier Corp. - Indianapolis | ICP Commercial | PDD436060K**0G* | Natural Gas | Induced Draft | True | True | 1 | False | Down |  | None | Non-Condensing | Single-Stage |  | 0.5 | Standard |  | 60000 | 49000 |  |  | 58300 | 315 | 81 | 78 | [8 empty] | Federally-Regulated Consumer Product | 09/08/2020 |  | 12/01/2021
Carrier Corp. - Indianapolis | ICP Commercial | PGR524060K**1G* | LPG | Induced Draft | True | True | 1 | False | Down |  | None | Non-Condensing | Two-Stage Modulating |  | 0.5 | Standard |  | 60000 | 49000 |  |  | 56300 | 179 | 81 | 78 | [8 empty] | Federally-Regulated Consumer Product | 09/08/2020 |  | 12/01/2021
Carrier Corp. - Indianapolis | ICP Commercial | PGR524040K**0G* | LPG | Induced Draft | True | True | 1 | False | Down |  | None | Non-Condensing | Two-Stage Modulating |  | 0.5 | Standard |  | 40000 | 33000 |  |  | 38200 | 165 | 81 | 78 | [8 empty] | Federally-Regulated Consumer Product | 09/08/2020 |  | 12/01/2021
Carrier Corp. - Indianapolis | ICP Commercial | PGD442060K**1G* | LPG | Induced Draft | True | True | 1 | False | Down |  | None | Non-Condensing | Single-Stage |  | 0.5 | Standard |  | 60000 | 49000 |  |  | 58400 | 297 | 81 | 78 | [8 empty] | Federally-Regulated Consumer Product | 09/08/2020 |  | 12/01/2021
Carrier Corp. - Indianapolis | ICP Commercial | N95ESN0401712A**D | Natural Gas | Induced Draft | True | False | 1 | True | Down |  | None | Condensing | Single-Stage |  | 0.5 | Standard |  | 40000 | 39000 |  |  | 33000 | 183 | 95 | [9 empty] | Federally-Regulated Consumer Product | 08/05/2020 | 203360714 | 12/01/2021
Carrier Corp. - Indianapolis | ICP Commercial | PGR542060K**0G* | Natural Gas | Induced Draft | True | True | 1 | False | Horizontal |  | None | Non-Condensing | Two-Stage Modulating |  | 0.75 | Standard |  | 60000 | 49000 |  |  | 57600 | 106 | 81 | 78 | [8 empty] | Federally-Regulated Consumer Product | 09/08/2020 |  | 12/01/2021
Carrier Corp. - Indianapolis | ICP Commercial | PGR524060K**1G* | LPG | Induced Draft | True | True | 1 | False | Horizontal |  | None | Non-Condensing | Two-Stage Modulating |  | 0.5 | Standard |  | 60000 | 49000 |  |  | 56300 | 179 | 81 | 78 | [8 empty] | Federally-Regulated Consumer Product | 09/08/2020 |  | 12/01/2021
Carrier Corp. - Indianapolis | ICP Commercial | PDS436060K**1G* | LPG | Induced Draft | True | True | 1 | False | Down |  | None | Non-Condensing | Single-Stage |  | 0.5 | Standard |  | 60000 | 49000 |  |  | 58300 | 315 | 81 | 78 | [8 empty] | Federally-Regulated Consumer Product | 09/08/2020 |  | 12/01/2021
Carrier Corp. - Indianapolis | ICP Commercial | PGR530040K**0G* | LPG | Induced Draft | True | True | 1 | False | Down |  | None | Non-Condensing | Two-Stage Modulating |  | 0.5 | Standard |  | 40000 | 33000 |  |  | 38200 | 165 | 81 | 78 | [8 empty] | Federally-Regulated Consumer Product | 09/08/2020 |  | 12/01/2021
Carrier Corp. - Indianapolis | ICP Commercial | PGR524060K**0G* | Natural Gas | Induced Draft | True | True | 1 | False | Horizontal |  | None | Non-Condensing | Two-Stage Modulating |  | 0.5 | Standard |  | 60000 | 49000 |  |  | 56300 | 179 | 81 | 78 | [8 empty] | Federally-Regulated Consumer Product | 09/08/2020 |  | 12/01/2021
Carrier Corp. - Indianapolis | ICP Commercial | PDD436060K**0G* | LPG | Induced Draft | True | True | 1 | False | Down |  | None | Non-Condensing | Single-Stage |  | 0.5 | Standard |  | 60000 | 49000 |  |  | 58300 | 315 | 81 | 78 | [8 empty] | Federally-Regulated Consumer Product | 09/08/2020 |  | 12/01/2021
Carrier Corp. - Indianapolis | ICP Commercial | PGS442060K**0G* | LPG | Induced Draft | True | True | 1 | False | Down |  | None | Non-Condensing | Single-Stage |  | 0.5 | Standard |  | 60000 | 49000 |  |  | 58400 | 297 | 81 | 78 | [8 empty] | Federally-Regulated Consumer Product | 09/08/2020 |  | 12/01/2021
Carrier Corp. - Indianapolis | ICP Commercial | PGR536060K**0G* | LPG | Induced Draft | True | True | 1 | False | Horizontal |  | None | Non-Condensing | Two-Stage Modulating |  | 0.75 | Standard |  | 60000 | 49000 |  |  | 57600 | 106 | 81 | 78 | [8 empty] | Federally-Regulated Consumer Product | 09/08/2020 |  | 12/01/2021
Carrier Corp. - Indianapolis | ICP Commercial | PGR530060K**0G* | LPG | Induced Draft | True | True | 1 | False | Down |  | None | Non-Condensing | Two-Stage Modulating |  | 0.5 | Standard |  | 60000 | 49000 |  |  | 56300 | 179 | 81 | 78 | [8 empty] | Federally-Regulated Consumer Product | 09/08/2020 |  | 12/01/2021
Carrier Corp. - Indianapolis | ICP Commercial | PGD442060K**0G* | LPG | Induced Draft | True | True | 1 | False | Horizontal |  | None | Non-Condensing | Single-Stage |  | 0.5 | Standard |  | 60000 | 49000 |  |  | 58400 | 297 | 81 | 78 | [8 empty] | Federally-Regulated Consumer Product | 09/08/2020 |  | 12/01/2021
Carrier Corp. - Indianapolis | ICP Commercial | N95ESN0401712A*D | LPG | Induced Draft | True | False | 1 | False | Down |  | None | Condensing | Single-Stage |  | 0.5 | Standard |  | 40000 | 39000 |  |  | 33000 | 183 | 95 | [9 empty] | Federally-Regulated Consumer Product | 08/05/2020 | 203360427 | 12/01/2021
Carrier Corp. - Indianapolis | ICP Commercial | PGR524060K**0G* | LPG | Induced Draft | True | True | 1 | False | Horizontal |  | None | Non-Condensing | Two-Stage Modulating |  | 0.5 | Standard |  | 60000 | 49000 |  |  | 56300 | 179 | 81 | 78 | [8 empty] | Federally-Regulated Consumer Product | 09/08/2020 |  | 12/01/2021
Carrier Corp. - Indianapolis | ICP Commercial | PGR530060K**0G* | Natural Gas | Induced Draft | True | True | 1 | False | Horizontal |  | None | Non-Condensing | Two-Stage Modulating |  | 0.5 | Standard |  | 60000 | 49000 |  |  | 56300 | 179 | 81 | 78 | [8 empty] | Federally-Regulated Consumer Product | 09/08/2020 |  | 12/01/2021
Carrier Corp. - Indianapolis | ICP Commercial | PGR542060K**0G* | LPG | Induced Draft | True | True | 1 | False | Down |  | None | Non-Condensing | Two-Stage Modulating |  | 0.75 | Standard |  | 60000 | 49000 |  |  | 57600 | 106 | 81 | 78 | [8 empty] | Federally-Regulated Consumer Product | 09/08/2020 |  | 12/01/2021
Carrier Corp. - Indianapolis | ICP Commercial | PGD442060K**0G* | Natural Gas | Induced Draft | True | True | 1 | False | Down |  | None | Non-Condensing | Single-Stage |  | 0.5 | Standard |  | 60000 | 49000 |  |  | 58400 | 297 | 81 | 78 | [8 empty] | Federally-Regulated Consumer Product | 09/08/2020 |  | 12/01/2021
Carrier Corp. - Indianapolis | ICP Commercial | PGR530060K**1G* | Natural Gas | Induced Draft | True | True | 1 | False | Down |  | None | Non-Condensing | Two-Stage Modulating |  | 0.5 | Standard |  | 60000 | 49000 |  |  | 56300 | 179 | 81 | 78 | [8 empty] | Federally-Regulated Consumer Product | 09/08/2020 |  | 12/01/2021
Carrier Corp. - Indianapolis | ICP Commercial | PGR542060K**1G* | LPG | Induced Draft | True | True | 1 | False | Horizontal |  | None | Non-Condensing | Two-Stage Modulating |  | 0.75 | Standard |  | 60000 | 49000 |  |  | 57600 | 106 | 81 | 78 | [8 empty] | Federally-Regulated Consumer Product | 09/08/2020 |  | 12/01/2021
Carrier Corp. - Indianapolis | ICP Commercial | PGR548115K**0G* | LPG | Induced Draft | True | True | 1 | False | Horizontal |  | None | Non-Condensing | Two-Stage Modulating |  | 1 | Standard |  | 115000 | 94000 |  |  | 111200 | 402 | 81 | 78 | [8 empty] | Federally-Regulated Consumer Product | 09/08/2020 |  | 12/01/2021
Carrier Corp. - Indianapolis | ICP Commercial | PGR530060K**0G* | Natural Gas | Induced Draft | True | True | 1 | False | Down |  | None | Non-Condensing | Two-Stage Modulating |  | 0.5 | Standard |  | 60000 | 49000 |  |  | 56300 | 179 | 81 | 78 | [8 empty] | Federally-Regulated Consumer Product | 09/08/2020 |  | 12/01/2021
Carrier Corp. - Indianapolis | ICP Commercial | PGR560115K**0G* | Natural Gas | Induced Draft | True | True | 1 | False | Horizontal |  | None | Non-Condensing | Two-Stage Modulating |  | 1 | Standard |  | 115000 | 94000 |  |  | 111200 | 402 | 81 | 78 | [8 empty] | Federally-Regulated Consumer Product | 09/08/2020 |  | 12/01/2021
Carrier Corp. - Indianapolis | ICP Commercial | PGR548115K**1G* | Natural Gas | Induced Draft | True | True | 1 | False | Horizontal |  | None | Non-Condensing | Two-Stage Modulating |  | 1 | Standard |  | 115000 | 94000 |  |  | 111200 | 402 | 81 | 78 | [8 empty] | Federally-Regulated Consumer Product | 09/08/2020 |  | 12/01/2021
Carrier Corp. - Indianapolis | ICP Commercial | PGR530040K**0G* | Natural Gas | Induced Draft | True | True | 1 | False | Horizontal |  | None | Non-Condensing | Two-Stage Modulating |  | 0.5 | Standard |  | 40000 | 33000 |  |  | 38200 | 165 | 81 | 78 | [8 empty] | Federally-Regulated Consumer Product | 09/08/2020 |  | 12/01/2021
Carrier Corp. - Indianapolis | ICP Commercial | PGR524060K**1G* | Natural Gas | Induced Draft | True | True | 1 | False | Horizontal |  | None | Non-Condensing | Two-Stage Modulating |  | 0.5 | Standard |  | 60000 | 49000 |  |  | 56300 | 179 | 81 | 78 | [8 empty] | Federally-Regulated Consumer Product | 09/08/2020 |  | 12/01/2021
Carrier Corp. - Indianapolis | ICP Commercial | PGD442060K**1G* | LPG | Induced Draft | True | True | 1 | False | Horizontal |  | None | Non-Condensing | Single-Stage |  | 0.5 | Standard |  | 60000 | 49000 |  |  | 58400 | 297 | 81 | 78 | [8 empty] | Federally-Regulated Consumer Product | 09/08/2020 |  | 12/01/2021
Carrier Corp. - Indianapolis | ICP Commercial | PGR536060K**0G* | LPG | Induced Draft | True | True | 1 | False | Down |  | None | Non-Condensing | Two-Stage Modulating |  | 0.75 | Standard |  | 60000 | 49000 |  |  | 57600 | 106 | 81 | 78 | [8 empty] | Federally-Regulated Consumer Product | 09/08/2020 |  | 12/01/2021
Carrier Corp. - Indianapolis | ICP Commercial | PGR524040K**0G* | LPG | Induced Draft | True | True | 1 | False | Horizontal |  | None | Non-Condensing | Two-Stage Modulating |  | 0.5 | Standard |  | 40000 | 33000 |  |  | 38200 | 165 | 81 | 78 | [8 empty] | Federally-Regulated Consumer Product | 09/08/2020 |  | 12/01/2021
Carrier Corp. - Indianapolis | ICP Commercial | N95ESN0401712A**D | LPG | Induced Draft | True | False | 1 | True | Down |  | None | Condensing | Single-Stage |  | 0.5 | Standard |  | 40000 | 39000 |  |  | 33000 | 183 | 95 | [9 empty] | Federally-Regulated Consumer Product | 08/05/2020 | 203360714 | 12/01/2021
Carrier Corp. - Indianapolis | ICP Commercial | PGR560115K**0G* | Natural Gas | Induced Draft | True | True | 1 | False | Down |  | None | Non-Condensing | Two-Stage Modulating |  | 1 | Standard |  | 115000 | 94000 |  |  | 111200 | 402 | 81 | 78 | [8 empty] | Federally-Regulated Consumer Product | 09/08/2020 |  | 12/01/2021
Carrier Corp. - Indianapolis | ICP Commercial | PGR542060K**1G* | Natural Gas | Induced Draft | True | True | 1 | False | Down |  | None | Non-Condensing | Two-Stage Modulating |  | 0.75 | Standard |  | 60000 | 49000 |  |  | 57600 | 106 | 81 | 78 | [8 empty] | Federally-Regulated Consumer Product | 09/08/2020 |  | 12/01/2021
Carrier Corp. - Indianapolis | ICP Commercial | PGD442060K**0G* | LPG | Induced Draft | True | True | 1 | False | Down |  | None | Non-Condensing | Single-Stage |  | 0.5 | Standard |  | 60000 | 49000 |  |  | 58400 | 297 | 81 | 78 | [8 empty] | Federally-Regulated Consumer Product | 09/08/2020 |  | 12/01/2021
Carrier Corp. - Indianapolis | ICP Commercial | PGR542060K**0G* | LPG | Induced Draft | True | True | 1 | False | Horizontal |  | None | Non-Condensing | Two-Stage Modulating |  | 0.75 | Standard |  | 60000 | 49000 |  |  | 57600 | 106 | 81 | 78 | [8 empty] | Federally-Regulated Consumer Product | 09/08/2020 |  | 12/01/2021
Carrier Corp. - Indianapolis | ICP Commercial | PGR530060K**1G* | LPG | Induced Draft | True | True | 1 | False | Down |  | None | Non-Condensing | Two-Stage Modulating |  | 0.5 | Standard |  | 60000 | 49000 |  |  | 56300 | 179 | 81 | 78 | [8 empty] | Federally-Regulated Consumer Product | 09/08/2020 |  | 12/01/2021
Carrier Corp. - Indianapolis | ICP Commercial | PGR524060K**1G* | Natural Gas | Induced Draft | True | True | 1 | False | Down |  | None | Non-Condensing | Two-Stage Modulating |  | 0.5 | Standard |  | 60000 | 49000 |  |  | 56300 | 179 | 81 | 78 | [8 empty] | Federally-Regulated Consumer Product | 09/08/2020 |  | 12/01/2021
Carrier Corp. - Indianapolis | ICP Commercial | PGR536060K**0G* | Natural Gas | Induced Draft | True | True | 1 | False | Down |  | None | Non-Condensing | Two-Stage Modulating |  | 0.75 | Standard |  | 60000 | 49000 |  |  | 57600 | 106 | 81 | 78 | [8 empty] | Federally-Regulated Consumer Product | 09/08/2020 |  | 12/01/2021
Carrier Corp. - Indianapolis | ICP Commercial | PGS442060K**1G* | Natural Gas | Induced Draft | True | True | 1 | False | Down |  | None | Non-Condensing | Single-Stage |  | 0.5 | Standard |  | 60000 | 49000 |  |  | 58400 | 297 | 81 | 78 | [8 empty] | Federally-Regulated Consumer Product | 09/08/2020 |  | 12/01/2021
Carrier Corp. - Indianapolis | ICP Commercial | PGS442060K**0G* | Natural Gas | Induced Draft | True | True | 1 | False | Down |  | None | Non-Condensing | Single-Stage |  | 0.5 | Standard |  | 60000 | 49000 |  |  | 58400 | 297 | 81 | 78 | [8 empty] | Federally-Regulated Consumer Product | 09/08/2020 |  | 12/01/2021
Carrier Corp. - Indianapolis | ICP Commercial | PGR536060K**1G* | LPG | Induced Draft | True | True | 1 | False | Horizontal |  | None | Non-Condensing | Two-Stage Modulating |  | 0.75 | Standard |  | 60000 | 49000 |  |  | 57600 | 106 | 81 | 78 | [8 empty] | Federally-Regulated Consumer Product | 09/08/2020 |  | 12/01/2021
Carrier Corp. - Indianapolis | ICP Commercial | PGR530040K**1G* | LPG | Induced Draft | True | True | 1 | False | Down |  | None | Non-Condensing | Two-Stage Modulating |  | 0.5 | Standard |  | 40000 | 33000 |  |  | 38200 | 165 | 81 | 78 | [8 empty] | Federally-Regulated Consumer Product | 09/08/2020 |  | 12/01/2021
Carrier Corp. - Indianapolis | ICP Commercial | PGS442060K**0G* | LPG | Induced Draft | True | True | 1 | False | Horizontal |  | None | Non-Condensing | Single-Stage |  | 0.5 | Standard |  | 60000 | 49000 |  |  | 58400 | 297 | 81 | 78 | [8 empty] | Federally-Regulated Consumer Product | 09/08/2020 |  | 12/01/2021
Carrier Corp. - Indianapolis | ICP Commercial | PGR536060K**0G* | Natural Gas | Induced Draft | True | True | 1 | False | Horizontal |  | None | Non-Condensing | Two-Stage Modulating |  | 0.75 | Standard |  | 60000 | 49000 |  |  | 57600 | 106 | 81 | 78 | [8 empty] | Federally-Regulated Consumer Product | 09/08/2020 |  | 12/01/2021
Carrier Corp. - Indianapolis | ICP Commercial | PGR542060K**0G* | Natural Gas | Induced Draft | True | True | 1 | False | Down |  | None | Non-Condensing | Two-Stage Modulating |  | 0.75 | Standard |  | 60000 | 49000 |  |  | 57600 | 106 | 81 | 78 | [8 empty] | Federally-Regulated Consumer Product | 09/08/2020 |  | 12/01/2021
Carrier Corp. - Indianapolis | ICP Commercial | PGR536060K**1G* | Natural Gas | Induced Draft | True | True | 1 | False | Down |  | None | Non-Condensing | Two-Stage Modulating |  | 0.75 | Standard |  | 60000 | 49000 |  |  | 57600 | 106 | 81 | 78 | [8 empty] | Federally-Regulated Consumer Product | 09/08/2020 |  | 12/01/2021
Carrier Corp. - Indianapolis | ICP Commercial | PDD436060K**0G* | LPG | Induced Draft | True | True | 1 | False | Horizontal |  | None | Non-Condensing | Single-Stage |  | 0.5 | Standard |  | 60000 | 49000 |  |  | 58300 | 315 | 81 | 78 | [8 empty] | Federally-Regulated Consumer Product | 09/08/2020 |  | 12/01/2021
Carrier Corp. - Indianapolis | ICP Commercial | N95ESN0401712A*D | Natural Gas | Induced Draft | True | False | 1 | False | Down |  | None | Condensing | Single-Stage |  | 0.5 | Standard |  | 40000 | 39000 |  |  | 33000 | 183 | 95 | [9 empty] | Federally-Regulated Consumer Product | 08/05/2020 | 203360427 | 12/01/2021
Carrier Corp. - Indianapolis | ICP Commercial | PGR542060K**1G* | LPG | Induced Draft | True | True | 1 | False | Down |  | None | Non-Condensing | Two-Stage Modulating |  | 0.75 | Standard |  | 60000 | 49000 |  |  | 57600 | 106 | 81 | 78 | [8 empty] | Federally-Regulated Consumer Product | 09/08/2020 |  | 12/01/2021
Carrier Corp. - Indianapolis | ICP Commercial | PGD442060K**1G* | Natural Gas | Induced Draft | True | True | 1 | False | Down |  | None | Non-Condensing | Single-Stage |  | 0.5 | Standard |  | 60000 | 49000 |  |  | 58400 | 297 | 81 | 78 | [8 empty] | Federally-Regulated Consumer Product | 09/08/2020 |  | 12/01/2021
Carrier Corp. - Indianapolis | ICP Commercial | PGR536060K**1G* | Natural Gas | Induced Draft | True | True | 1 | False | Horizontal |  | None | Non-Condensing | Two-Stage Modulating |  | 0.75 | Standard |  | 60000 | 49000 |  |  | 57600 | 106 | 81 | 78 | [8 empty] | Federally-Regulated Consumer Product | 09/08/2020 |  | 12/01/2021
Carrier Corp. - Indianapolis | ICP Commercial | PGR548115K**1G* | LPG | Induced Draft | True | True | 1 | False | Down |  | None | Non-Condensing | Two-Stage Modulating |  | 1 | Standard |  | 115000 | 94000 |  |  | 111200 | 402 | 81 | 78 | [8 empty] | Federally-Regulated Consumer Product | 09/08/2020 |  | 12/01/2021
Carrier Corp. - Indianapolis | ICP Commercial | PGR548115K**0G* | Natural Gas | Induced Draft | True | True | 1 | False | Horizontal |  | None | Non-Condensing | Two-Stage Modulating |  | 1 | Standard |  | 115000 | 94000 |  |  | 111200 | 402 | 81 | 78 | [8 empty] | Federally-Regulated Consumer Product | 09/08/2020 |  | 12/01/2021
Carrier Corp. - Indianapolis | Airquest | PGR542060K**1G* | LPG | Induced Draft | True | True | 1 | False | Horizontal |  | None | Non-Condensing | Two-Stage Modulating |  | 0.75 | Standard |  | 60000 | 49000 |  |  | 57600 | 106 | 81 | 78 | [8 empty] | Federally-Regulated Consumer Product | 09/08/2020 |  | 12/01/2021
Carrier Corp. - Indianapolis | Airquest | PGR524060K**0G* | LPG | Induced Draft | True | True | 1 | False | Horizontal |  | None | Non-Condensing | Two-Stage Modulating |  | 0.5 | Standard |  | 60000 | 49000 |  |  | 56300 | 179 | 81 | 78 | [8 empty] | Federally-Regulated Consumer Product | 09/08/2020 |  | 12/01/2021
Carrier Corp. - Indianapolis | Airquest | PGR542060K**1G* | Natural Gas | Induced Draft | True | True | 1 | False | Horizontal |  | None | Non-Condensing | Two-Stage Modulating |  | 0.75 | Standard |  | 60000 | 49000 |  |  | 57600 | 106 | 81 | 78 | [8 empty] | Federally-Regulated Consumer Product | 09/08/2020 |  | 12/01/2021
Carrier Corp. - Indianapolis | Airquest | PGR536060K**1G* | LPG | Induced Draft | True | True | 1 | False | Horizontal |  | None | Non-Condensing | Two-Stage Modulating |  | 0.75 | Standard |  | 60000 | 49000 |  |  | 57600 | 106 | 81 | 78 | [8 empty] | Federally-Regulated Consumer Product | 09/08/2020 |  | 12/01/2021
Carrier Corp. - Indianapolis | Airquest | PGR536060K**0G* | Natural Gas | Induced Draft | True | True | 1 | False | Horizontal |  | None | Non-Condensing | Two-Stage Modulating |  | 0.75 | Standard |  | 60000 | 49000 |  |  | 57600 | 106 | 81 | 78 | [8 empty] | Federally-Regulated Consumer Product | 09/08/2020 |  | 12/01/2021
Carrier Corp. - Indianapolis | Airquest | PDS436060K**0G* | LPG | Induced Draft | True | True | 1 | False | Horizontal |  | None | Non-Condensing | Single-Stage |  | 0.5 | Standard |  | 60000 | 49000 |  |  | 58300 | 315 | 81 | 78 | [8 empty] | Federally-Regulated Consumer Product | 09/08/2020 |  | 12/01/2021
Carrier Corp. - Indianapolis | Airquest | PGD442060K**0G* | LPG | Induced Draft | True | True | 1 | False | Horizontal |  | None | Non-Condensing | Single-Stage |  | 0.5 | Standard |  | 60000 | 49000 |  |  | 58400 | 297 | 81 | 78 | [8 empty] | Federally-Regulated Consumer Product | 09/08/2020 |  | 12/01/2021
Carrier Corp. - Indianapolis | Airquest | PGR548115K**0G* | LPG | Induced Draft | True | True | 1 | False | Down |  | None | Non-Condensing | Two-Stage Modulating |  | 1 | Standard |  | 115000 | 94000 |  |  | 111200 | 402 | 81 | 78 | [8 empty] | Federally-Regulated Consumer Product | 09/08/2020 |  | 12/01/2021
Carrier Corp. - Indianapolis | Airquest | PGR542060K**0G* | Natural Gas | Induced Draft | True | True | 1 | False | Horizontal |  | None | Non-Condensing | Two-Stage Modulating |  | 0.75 | Standard |  | 60000 | 49000 |  |  | 57600 | 106 | 81 | 78 | [8 empty] | Federally-Regulated Consumer Product | 09/08/2020 |  | 12/01/2021
Carrier Corp. - Indianapolis | Airquest | PGR542060K**0G* | Natural Gas | Induced Draft | True | True | 1 | False | Down |  | None | Non-Condensing | Two-Stage Modulating |  | 0.75 | Standard |  | 60000 | 49000 |  |  | 57600 | 106 | 81 | 78 | [8 empty] | Federally-Regulated Consumer Product | 09/08/2020 |  | 12/01/2021
Carrier Corp. - Indianapolis | Airquest | PGR530040K**0G* | Natural Gas | Induced Draft | True | True | 1 | False | Horizontal |  | None | Non-Condensing | Two-Stage Modulating |  | 0.5 | Standard |  | 40000 | 33000 |  |  | 38200 | 165 | 81 | 78 | [8 empty] | Federally-Regulated Consumer Product | 09/08/2020 |  | 12/01/2021
Carrier Corp. - Indianapolis | Airquest | PGS442060K**1G* | Natural Gas | Induced Draft | True | True | 1 | False | Down |  | None | Non-Condensing | Single-Stage |  | 0.5 | Standard |  | 60000 | 49000 |  |  | 58400 | 297 | 81 | 78 | [8 empty] | Federally-Regulated Consumer Product | 09/08/2020 |  | 12/01/2021
Carrier Corp. - Indianapolis | Airquest | PGR542060K**0G* | LPG | Induced Draft | True | True | 1 | False | Horizontal |  | None | Non-Condensing | Two-Stage Modulating |  | 0.75 | Standard |  | 60000 | 49000 |  |  | 57600 | 106 | 81 | 78 | [8 empty] | Federally-Regulated Consumer Product | 09/08/2020 |  | 12/01/2021
Carrier Corp. - Indianapolis | Airquest | PDS442060K**1G* | LPG | Induced Draft | True | True | 1 | False | Down |  | None | Non-Condensing | Single-Stage |  | 0.5 | Standard |  | 60000 | 49000 |  |  | 58400 | 299 | 81 | 78 | [8 empty] | Federally-Regulated Consumer Product | 09/08/2020 |  | 12/01/2021
Carrier Corp. - Indianapolis | Airquest | PDS436060K**1G* | LPG | Induced Draft | True | True | 1 | False | Down |  | None | Non-Condensing | Single-Stage |  | 0.5 | Standard |  | 60000 | 49000 |  |  | 58300 | 315 | 81 | 78 | [8 empty] | Federally-Regulated Consumer Product | 09/08/2020 |  | 12/01/2021
Carrier Corp. - Indianapolis | Airquest | PGR530040K**0G* | Natural Gas | Induced Draft | True | True | 1 | False | Down |  | None | Non-Condensing | Two-Stage Modulating |  | 0.5 | Standard |  | 40000 | 33000 |  |  | 38200 | 165 | 81 | 78 | [8 empty] | Federally-Regulated Consumer Product | 09/08/2020 |  | 12/01/2021
Carrier Corp. - Indianapolis | Airquest | PGD442060K**1G* | LPG | Induced Draft | True | True | 1 | False | Down |  | None | Non-Condensing | Single-Stage |  | 0.5 | Standard |  | 60000 | 49000 |  |  | 58400 | 297 | 81 | 78 | [8 empty] | Federally-Regulated Consumer Product | 09/08/2020 |  | 12/01/2021
Carrier Corp. - Indianapolis | Airquest | PGR548115K**1G* | Natural Gas | Induced Draft | True | True | 1 | False | Down |  | None | Non-Condensing | Two-Stage Modulating |  | 1 | Standard |  | 115000 | 94000 |  |  | 111200 | 402 | 81 | 78 | [8 empty] | Federally-Regulated Consumer Product | 09/08/2020 |  | 12/01/2021
Carrier Corp. - Indianapolis | Airquest | PDS436060K**0G* | LPG | Induced Draft | True | True | 1 | False | Down |  | None | Non-Condensing | Single-Stage |  | 0.5 | Standard |  | 60000 | 49000 |  |  | 58300 | 315 | 81 | 78 | [8 empty] | Federally-Regulated Consumer Product | 09/08/2020 |  | 12/01/2021
Carrier Corp. - Indianapolis | Airquest | PGR530060K**0G* | Natural Gas | Induced Draft | True | True | 1 | False | Horizontal |  | None | Non-Condensing | Two-Stage Modulating |  | 0.5 | Standard |  | 60000 | 49000 |  |  | 56300 | 179 | 81 | 78 | [8 empty] | Federally-Regulated Consumer Product | 09/08/2020 |  | 12/01/2021
Carrier Corp. - Indianapolis | Airquest | PGS442060K**0G* | Natural Gas | Induced Draft | True | True | 1 | False | Down |  | None | Non-Condensing | Single-Stage |  | 0.5 | Standard |  | 60000 | 49000 |  |  | 58400 | 297 | 81 | 78 | [8 empty] | Federally-Regulated Consumer Product | 09/08/2020 |  | 12/01/2021
Carrier Corp. - Indianapolis | Airquest | PGR536060K**0G* | LPG | Induced Draft | True | True | 1 | False | Down |  | None | Non-Condensing | Two-Stage Modulating |  | 0.75 | Standard |  | 60000 | 49000 |  |  | 57600 | 106 | 81 | 78 | [8 empty] | Federally-Regulated Consumer Product | 09/08/2020 |  | 12/01/2021
Carrier Corp. - Indianapolis | Airquest | PGR524060K**0G* | Natural Gas | Induced Draft | True | True | 1 | False | Down |  | None | Non-Condensing | Two-Stage Modulating |  | 0.5 | Standard |  | 60000 | 49000 |  |  | 56300 | 179 | 81 | 78 | [8 empty] | Federally-Regulated Consumer Product | 09/08/2020 |  | 12/01/2021
Carrier Corp. - Indianapolis | Airquest | PDD436060K**1G* | LPG | Induced Draft | True | True | 1 | False | Horizontal |  | None | Non-Condensing | Single-Stage |  | 0.5 | Standard |  | 60000 | 49000 |  |  | 58300 | 315 | 81 | 78 | [8 empty] | Federally-Regulated Consumer Product | 09/08/2020 |  | 12/01/2021
Carrier Corp. - Indianapolis | Airquest | PGR542060K**0G* | LPG | Induced Draft | True | True | 1 | False | Down |  | None | Non-Condensing | Two-Stage Modulating |  | 0.75 | Standard |  | 60000 | 49000 |  |  | 57600 | 106 | 81 | 78 | [8 empty] | Federally-Regulated Consumer Product | 09/08/2020 |  | 12/01/2021
Carrier Corp. - Indianapolis | Airquest | PGS442060K**1G* | Natural Gas | Induced Draft | True | True | 1 | False | Horizontal |  | None | Non-Condensing | Single-Stage |  | 0.5 | Standard |  | 60000 | 49000 |  |  | 58400 | 297 | 81 | 78 | [8 empty] | Federally-Regulated Consumer Product | 09/08/2020 |  | 12/01/2021
Carrier Corp. - Indianapolis | Airquest | PGR548115K**1G* | LPG | Induced Draft | True | True | 1 | False | Down |  | None | Non-Condensing | Two-Stage Modulating |  | 1 | Standard |  | 115000 | 94000 |  |  | 111200 | 402 | 81 | 78 | [8 empty] | Federally-Regulated Consumer Product | 09/08/2020 |  | 12/01/2021
Carrier Corp. - Indianapolis | Airquest | PGR524060K**1G* | LPG | Induced Draft | True | True | 1 | False | Horizontal |  | None | Non-Condensing | Two-Stage Modulating |  | 0.5 | Standard |  | 60000 | 49000 |  |  | 56300 | 179 | 81 | 78 | [8 empty] | Federally-Regulated Consumer Product | 09/08/2020 |  | 12/01/2021
Carrier Corp. - Indianapolis | Airquest | PGR548115K**0G* | LPG | Induced Draft | True | True | 1 | False | Horizontal |  | None | Non-Condensing | Two-Stage Modulating |  | 1 | Standard |  | 115000 | 94000 |  |  | 111200 | 402 | 81 | 78 | [8 empty] | Federally-Regulated Consumer Product | 09/08/2020 |  | 12/01/2021
Carrier Corp. - Indianapolis | Airquest | PDS436060K**1G* | LPG | Induced Draft | True | True | 1 | False | Horizontal |  | None | Non-Condensing | Single-Stage |  | 0.5 | Standard |  | 60000 | 49000 |  |  | 58300 | 315 | 81 | 78 | [8 empty] | Federally-Regulated Consumer Product | 09/08/2020 |  | 12/01/2021
Carrier Corp. - Indianapolis | Airquest | PDD436060K**1G* | Natural Gas | Induced Draft | True | True | 1 | False | Down |  | None | Non-Condensing | Single-Stage |  | 0.5 | Standard |  | 60000 | 49000 |  |  | 58300 | 315 | 81 | 78 | [8 empty] | Federally-Regulated Consumer Product | 09/08/2020 |  | 12/01/2021
Carrier Corp. - Indianapolis | Airquest | PGR530060K**0G* | Natural Gas | Induced Draft | True | True | 1 | False | Down |  | None | Non-Condensing | Two-Stage Modulating |  | 0.5 | Standard |  | 60000 | 49000 |  |  | 56300 | 179 | 81 | 78 | [8 empty] | Federally-Regulated Consumer Product | 09/08/2020 |  | 12/01/2021
Carrier Corp. - Indianapolis | Airquest | PGD442060K**0G* | Natural Gas | Induced Draft | True | True | 1 | False | Horizontal |  | None | Non-Condensing | Single-Stage |  | 0.5 | Standard |  | 60000 | 49000 |  |  | 58400 | 297 | 81 | 78 | [8 empty] | Federally-Regulated Consumer Product | 09/08/2020 |  | 12/01/2021
Carrier Corp. - Indianapolis | Airquest | PGR542060K**1G* | Natural Gas | Induced Draft | True | True | 1 | False | Down |  | None | Non-Condensing | Two-Stage Modulating |  | 0.75 | Standard |  | 60000 | 49000 |  |  | 57600 | 106 | 81 | 78 | [8 empty] | Federally-Regulated Consumer Product | 09/08/2020 |  | 12/01/2021
Carrier Corp. - Indianapolis | Airquest | PGR536060K**0G* | LPG | Induced Draft | True | True | 1 | False | Horizontal |  | None | Non-Condensing | Two-Stage Modulating |  | 0.75 | Standard |  | 60000 | 49000 |  |  | 57600 | 106 | 81 | 78 | [8 empty] | Federally-Regulated Consumer Product | 09/08/2020 |  | 12/01/2021
Carrier Corp. - Indianapolis | Airquest | PGR530040K**1G* | Natural Gas | Induced Draft | True | True | 1 | False | Down |  | None | Non-Condensing | Two-Stage Modulating |  | 0.5 | Standard |  | 40000 | 33000 |  |  | 38200 | 165 | 81 | 78 | [8 empty] | Federally-Regulated Consumer Product | 09/08/2020 |  | 12/01/2021
Carrier Corp. - Indianapolis | Airquest | PGR530040K**0G* | LPG | Induced Draft | True | True | 1 | False | Down |  | None | Non-Condensing | Two-Stage Modulating |  | 0.5 | Standard |  | 40000 | 33000 |  |  | 38200 | 165 | 81 | 78 | [8 empty] | Federally-Regulated Consumer Product | 09/08/2020 |  | 12/01/2021
Carrier Corp. - Indianapolis | Airquest | PDS436060K**0G* | Natural Gas | Induced Draft | True | True | 1 | False | Down |  | None | Non-Condensing | Single-Stage |  | 0.5 | Standard |  | 60000 | 49000 |  |  | 58300 | 315 | 81 | 78 | [8 empty] | Federally-Regulated Consumer Product | 09/08/2020 |  | 12/01/2021
Carrier Corp. - Indianapolis | Airquest | PGR536060K**1G* | Natural Gas | Induced Draft | True | True | 1 | False | Down |  | None | Non-Condensing | Two-Stage Modulating |  | 0.75 | Standard |  | 60000 | 49000 |  |  | 57600 | 106 | 81 | 78 | [8 empty] | Federally-Regulated Consumer Product | 09/08/2020 |  | 12/01/2021
Carrier Corp. - Indianapolis | Airquest | PGS442060K**1G* | LPG | Induced Draft | True | True | 1 | False | Down |  | None | Non-Condensing | Single-Stage |  | 0.5 | Standard |  | 60000 | 49000 |  |  | 58400 | 297 | 81 | 78 | [8 empty] | Federally-Regulated Consumer Product | 09/08/2020 |  | 12/01/2021
Carrier Corp. - Indianapolis | Airquest | PGS442060K**0G* | LPG | Induced Draft | True | True | 1 | False | Down |  | None | Non-Condensing | Single-Stage |  | 0.5 | Standard |  | 60000 | 49000 |  |  | 58400 | 297 | 81 | 78 | [8 empty] | Federally-Regulated Consumer Product | 09/08/2020 |  | 12/01/2021
Carrier Corp. - Indianapolis | Airquest | PGR548115K**1G* | LPG | Induced Draft | True | True | 1 | False | Horizontal |  | None | Non-Condensing | Two-Stage Modulating |  | 1 | Standard |  | 115000 | 94000 |  |  | 111200 | 402 | 81 | 78 | [8 empty] | Federally-Regulated Consumer Product | 09/08/2020 |  | 12/01/2021
Carrier Corp. - Indianapolis | Airquest | PGR530040K**1G* | LPG | Induced Draft | True | True | 1 | False | Down |  | None | Non-Condensing | Two-Stage Modulating |  | 0.5 | Standard |  | 40000 | 33000 |  |  | 38200 | 165 | 81 | 78 | [8 empty] | Federally-Regulated Consumer Product | 09/08/2020 |  | 12/01/2021
Carrier Corp. - Indianapolis | Airquest | N95ESN0401712A*D | Natural Gas | Induced Draft | True | False | 1 | False | Down |  | None | Condensing | Single-Stage |  | 0.5 | Standard |  | 40000 | 39000 |  |  | 33000 | 183 | 95 | [9 empty] | Federally-Regulated Consumer Product | 08/05/2020 | 203360293 | 12/01/2021
Carrier Corp. - Indianapolis | Airquest | PGR530040K**0G* | LPG | Induced Draft | True | True | 1 | False | Horizontal |  | None | Non-Condensing | Two-Stage Modulating |  | 0.5 | Standard |  | 40000 | 33000 |  |  | 38200 | 165 | 81 | 78 | [8 empty] | Federally-Regulated Consumer Product | 09/08/2020 |  | 12/01/2021
Carrier Corp. - Indianapolis | Airquest | PDS436060K**0G* | Natural Gas | Induced Draft | True | True | 1 | False | Horizontal |  | None | Non-Condensing | Single-Stage |  | 0.5 | Standard |  | 60000 | 49000 |  |  | 58300 | 315 | 81 | 78 | [8 empty] | Federally-Regulated Consumer Product | 09/08/2020 |  | 12/01/2021
Carrier Corp. - Indianapolis | Airquest | PDD436060K**0G* | Natural Gas | Induced Draft | True | True | 1 | False | Horizontal |  | None | Non-Condensing | Single-Stage |  | 0.5 | Standard |  | 60000 | 49000 |  |  | 58300 | 315 | 81 | 78 | [8 empty] | Federally-Regulated Consumer Product | 09/08/2020 |  | 12/01/2021
Carrier Corp. - Indianapolis | Airquest | PGD442060K**1G* | Natural Gas | Induced Draft | True | True | 1 | False | Down |  | None | Non-Condensing | Single-Stage |  | 0.5 | Standard |  | 60000 | 49000 |  |  | 58400 | 297 | 81 | 78 | [8 empty] | Federally-Regulated Consumer Product | 09/08/2020 |  | 12/01/2021
Carrier Corp. - Indianapolis | Airquest | G97CMN0601714A*D | LPG | Induced Draft | True | False | 1 | False | Down |  | None | Condensing | Step Modulating |  | 0.5 | Standard |  | 60000 | 58000 |  |  | 47000 | 173 | 95 | [9 empty] | Federally-Regulated Consumer Product | 08/05/2020 | 203924630 | 12/01/2021
Carrier Corp. - Indianapolis | Airquest | PGR536060K**0G* | Natural Gas | Induced Draft | True | True | 1 | False | Down |  | None | Non-Condensing | Two-Stage Modulating |  | 0.75 | Standard |  | 60000 | 49000 |  |  | 57600 | 106 | 81 | 78 | [8 empty] | Federally-Regulated Consumer Product | 09/08/2020 |  | 12/01/2021
Carrier Corp. - Indianapolis | Airquest | PGR548115K**1G* | Natural Gas | Induced Draft | True | True | 1 | False | Horizontal |  | None | Non-Condensing | Two-Stage Modulating |  | 1 | Standard |  | 115000 | 94000 |  |  | 111200 | 402 | 81 | 78 | [8 empty] | Federally-Regulated Consumer Product | 09/08/2020 |  | 12/01/2021
Carrier Corp. - Indianapolis | Airquest | PDS442060K**1G* | Natural Gas | Induced Draft | True | True | 1 | False | Horizontal |  | None | Non-Condensing | Single-Stage |  | 0.5 | Standard |  | 60000 | 49000 |  |  | 58400 | 299 | 81 | 78 | [8 empty] | Federally-Regulated Consumer Product | 09/08/2020 |  | 12/01/2021
Carrier Corp. - Indianapolis | Airquest | PDD436060K**0G* | LPG | Induced Draft | True | True | 1 | False | Horizontal |  | None | Non-Condensing | Single-Stage |  | 0.5 | Standard |  | 60000 | 49000 |  |  | 58300 | 315 | 81 | 78 | [8 empty] | Federally-Regulated Consumer Product | 09/08/2020 |  | 12/01/2021
Carrier Corp. - Indianapolis | Airquest | PGD442060K**1G* | LPG | Induced Draft | True | True | 1 | False | Horizontal |  | None | Non-Condensing | Single-Stage |  | 0.5 | Standard |  | 60000 | 49000 |  |  | 58400 | 297 | 81 | 78 | [8 empty] | Federally-Regulated Consumer Product | 09/08/2020 |  | 12/01/2021
Carrier Corp. - Indianapolis | Airquest | PGR524060K**0G* | Natural Gas | Induced Draft | True | True | 1 | False | Horizontal |  | None | Non-Condensing | Two-Stage Modulating |  | 0.5 | Standard |  | 60000 | 49000 |  |  | 56300 | 179 | 81 | 78 | [8 empty] | Federally-Regulated Consumer Product | 09/08/2020 |  | 12/01/2021
Carrier Corp. - Indianapolis | Airquest | PDS442060K**1G* | LPG | Induced Draft | True | True | 1 | False | Horizontal |  | None | Non-Condensing | Single-Stage |  | 0.5 | Standard |  | 60000 | 49000 |  |  | 58400 | 299 | 81 | 78 | [8 empty] | Federally-Regulated Consumer Product | 09/08/2020 |  | 12/01/2021
Carrier Corp. - Indianapolis | Airquest | PGS442060K**1G* | LPG | Induced Draft | True | True | 1 | False | Horizontal |  | None | Non-Condensing | Single-Stage |  | 0.5 | Standard |  | 60000 | 49000 |  |  | 58400 | 297 | 81 | 78 | [8 empty] | Federally-Regulated Consumer Product | 09/08/2020 |  | 12/01/2021
Carrier Corp. - Indianapolis | Airquest | PGS442060K**0G* | Natural Gas | Induced Draft | True | True | 1 | False | Horizontal |  | None | Non-Condensing | Single-Stage |  | 0.5 | Standard |  | 60000 | 49000 |  |  | 58400 | 297 | 81 | 78 | [8 empty] | Federally-Regulated Consumer Product | 09/08/2020 |  | 12/01/2021
Carrier Corp. - Indianapolis | Airquest | PGR524060K**1G* | Natural Gas | Induced Draft | True | True | 1 | False | Horizontal |  | None | Non-Condensing | Two-Stage Modulating |  | 0.5 | Standard |  | 60000 | 49000 |  |  | 56300 | 179 | 81 | 78 | [8 empty] | Federally-Regulated Consumer Product | 09/08/2020 |  | 12/01/2021
Carrier Corp. - Indianapolis | Airquest | PGS442060K**0G* | LPG | Induced Draft | True | True | 1 | False | Horizontal |  | None | Non-Condensing | Single-Stage |  | 0.5 | Standard |  | 60000 | 49000 |  |  | 58400 | 297 | 81 | 78 | [8 empty] | Federally-Regulated Consumer Product | 09/08/2020 |  | 12/01/2021
Carrier Corp. - Indianapolis | Airquest | N95ESN0601714A**D | LPG | Induced Draft | True | False | 1 | True | Down |  | None | Condensing | Single-Stage |  | 0.75 | Standard |  | 60000 | 58000 |  |  | 49000 | 263 | 95 | [9 empty] | Federally-Regulated Consumer Product | 08/05/2020 | 203360631 | 12/01/2021
Carrier Corp. - Indianapolis | Airquest | PDD436060K**1G* | Natural Gas | Induced Draft | True | True | 1 | False | Horizontal |  | None | Non-Condensing | Single-Stage |  | 0.5 | Standard |  | 60000 | 49000 |  |  | 58300 | 315 | 81 | 78 | [8 empty] | Federally-Regulated Consumer Product | 09/08/2020 |  | 12/01/2021
Carrier Corp. - Indianapolis | Airquest | PDD436060K**1G* | LPG | Induced Draft | True | True | 1 | False | Down |  | None | Non-Condensing | Single-Stage |  | 0.5 | Standard |  | 60000 | 49000 |  |  | 58300 | 315 | 81 | 78 | [8 empty] | Federally-Regulated Consumer Product | 09/08/2020 |  | 12/01/2021
Carrier Corp. - Indianapolis | Airquest | PGR530060K**0G* | LPG | Induced Draft | True | True | 1 | False | Down |  | None | Non-Condensing | Two-Stage Modulating |  | 0.5 | Standard |  | 60000 | 49000 |  |  | 56300 | 179 | 81 | 78 | [8 empty] | Federally-Regulated Consumer Product | 09/08/2020 |  | 12/01/2021
Carrier Corp. - Indianapolis | Airquest | PGR530060K**1G* | Natural Gas | Induced Draft | True | True | 1 | False | Down |  | None | Non-Condensing | Two-Stage Modulating |  | 0.5 | Standard |  | 60000 | 49000 |  |  | 56300 | 179 | 81 | 78 | [8 empty] | Federally-Regulated Consumer Product | 09/08/2020 |  | 12/01/2021
Carrier Corp. - Indianapolis | Airquest | PDD436060K**0G* | LPG | Induced Draft | True | True | 1 | False | Down |  | None | Non-Condensing | Single-Stage |  | 0.5 | Standard |  | 60000 | 49000 |  |  | 58300 | 315 | 81 | 78 | [8 empty] | Federally-Regulated Consumer Product | 09/08/2020 |  | 12/01/2021
Carrier Corp. - Indianapolis | Airquest | PGR530060K**1G* | LPG | Induced Draft | True | True | 1 | False | Down |  | None | Non-Condensing | Two-Stage Modulating |  | 0.5 | Standard |  | 60000 | 49000 |  |  | 56300 | 179 | 81 | 78 | [8 empty] | Federally-Regulated Consumer Product | 09/08/2020 |  | 12/01/2021
Carrier Corp. - Indianapolis | Airquest | PGD442060K**0G* | LPG | Induced Draft | True | True | 1 | False | Down |  | None | Non-Condensing | Single-Stage |  | 0.5 | Standard |  | 60000 | 49000 |  |  | 58400 | 297 | 81 | 78 | [8 empty] | Federally-Regulated Consumer Product | 09/08/2020 |  | 12/01/2021
Carrier Corp. - Indianapolis | Airquest | PGR530040K**1G* | LPG | Induced Draft | True | True | 1 | False | Horizontal |  | None | Non-Condensing | Two-Stage Modulating |  | 0.5 | Standard |  | 40000 | 33000 |  |  | 38200 | 165 | 81 | 78 | [8 empty] | Federally-Regulated Consumer Product | 09/08/2020 |  | 12/01/2021
Carrier Corp. - Indianapolis | Airquest | PGR548115K**0G* | Natural Gas | Induced Draft | True | True | 1 | False | Down |  | None | Non-Condensing | Two-Stage Modulating |  | 1 | Standard |  | 115000 | 94000 |  |  | 111200 | 402 | 81 | 78 | [8 empty] | Federally-Regulated Consumer Product | 09/08/2020 |  | 12/01/2021
Carrier Corp. - Indianapolis | Airquest | PGD442060K**1G* | Natural Gas | Induced Draft | True | True | 1 | False | Horizontal |  | None | Non-Condensing | Single-Stage |  | 0.5 | Standard |  | 60000 | 49000 |  |  | 58400 | 297 | 81 | 78 | [8 empty] | Federally-Regulated Consumer Product | 09/08/2020 |  | 12/01/2021
Carrier Corp. - Indianapolis | Airquest | N95ESN0401712A**D | LPG | Induced Draft | True | False | 1 | True | Down |  | None | Condensing | Single-Stage |  | 0.5 | Standard |  | 40000 | 39000 |  |  | 33000 | 183 | 95 | [9 empty] | Federally-Regulated Consumer Product | 08/05/2020 | 203360630 | 12/01/2021
Carrier Corp. - Indianapolis | Airquest | G96VTN0601714A*D | Natural Gas | Induced Draft | True | False | 1 | False | Down |  | None | Condensing | Two-Stage Modulating |  | 0.75 | Standard |  | 60000 | 58000 |  |  | 49000 | 194 | 95 | [9 empty] | Federally-Regulated Consumer Product | 07/16/2020 | 203359216 | 12/01/2021
Carrier Corp. - Indianapolis | Airquest | PGR530060K**1G* | LPG | Induced Draft | True | True | 1 | False | Horizontal |  | None | Non-Condensing | Two-Stage Modulating |  | 0.5 | Standard |  | 60000 | 49000 |  |  | 56300 | 179 | 81 | 78 | [8 empty] | Federally-Regulated Consumer Product | 09/08/2020 |  | 12/01/2021
Carrier Corp. - Indianapolis | Airquest | PGR536060K**1G* | Natural Gas | Induced Draft | True | True | 1 | False | Horizontal |  | None | Non-Condensing | Two-Stage Modulating |  | 0.75 | Standard |  | 60000 | 49000 |  |  | 57600 | 106 | 81 | 78 | [8 empty] | Federally-Regulated Consumer Product | 09/08/2020 |  | 12/01/2021
Carrier Corp. - Indianapolis | Airquest | PDS436060K**1G* | Natural Gas | Induced Draft | True | True | 1 | False | Horizontal |  | None | Non-Condensing | Single-Stage |  | 0.5 | Standard |  | 60000 | 49000 |  |  | 58300 | 315 | 81 | 78 | [8 empty] | Federally-Regulated Consumer Product | 09/08/2020 |  | 12/01/2021
Carrier Corp. - Indianapolis | Airquest | PGD442060K**0G* | Natural Gas | Induced Draft | True | True | 1 | False | Down |  | None | Non-Condensing | Single-Stage |  | 0.5 | Standard |  | 60000 | 49000 |  |  | 58400 | 297 | 81 | 78 | [8 empty] | Federally-Regulated Consumer Product | 09/08/2020 |  | 12/01/2021
Carrier Corp. - Indianapolis | Airquest | PGR524060K**0G* | LPG | Induced Draft | True | True | 1 | False | Down |  | None | Non-Condensing | Two-Stage Modulating |  | 0.5 | Standard |  | 60000 | 49000 |  |  | 56300 | 179 | 81 | 78 | [8 empty] | Federally-Regulated Consumer Product | 09/08/2020 |  | 12/01/2021
Carrier Corp. - Indianapolis | Airquest | PGR548115K**0G* | Natural Gas | Induced Draft | True | True | 1 | False | Horizontal |  | None | Non-Condensing | Two-Stage Modulating |  | 1 | Standard |  | 115000 | 94000 |  |  | 111200 | 402 | 81 | 78 | [8 empty] | Federally-Regulated Consumer Product | 09/08/2020 |  | 12/01/2021
Carrier Corp. - Indianapolis | Airquest | N95ESN0401712A**D | Natural Gas | Induced Draft | True | False | 1 | True | Down |  | None | Condensing | Single-Stage |  | 0.5 | Standard |  | 40000 | 39000 |  |  | 33000 | 183 | 95 | [9 empty] | Federally-Regulated Consumer Product | 08/05/2020 | 203360630 | 12/01/2021
Carrier Corp. - Indianapolis | Airquest | PDS436060K**1G* | Natural Gas | Induced Draft | True | True | 1 | False | Down |  | None | Non-Condensing | Single-Stage |  | 0.5 | Standard |  | 60000 | 49000 |  |  | 58300 | 315 | 81 | 78 | [8 empty] | Federally-Regulated Consumer Product | 09/08/2020 |  | 12/01/2021
Carrier Corp. - Indianapolis | Airquest | PGR536060K**1G* | LPG | Induced Draft | True | True | 1 | False | Down |  | None | Non-Condensing | Two-Stage Modulating |  | 0.75 | Standard |  | 60000 | 49000 |  |  | 57600 | 106 | 81 | 78 | [8 empty] | Federally-Regulated Consumer Product | 09/08/2020 |  | 12/01/2021
Carrier Corp. - Indianapolis | Airquest | PGR524060K**1G* | Natural Gas | Induced Draft | True | True | 1 | False | Down |  | None | Non-Condensing | Two-Stage Modulating |  | 0.5 | Standard |  | 60000 | 49000 |  |  | 56300 | 179 | 81 | 78 | [8 empty] | Federally-Regulated Consumer Product | 09/08/2020 |  | 12/01/2021
Carrier Corp. - Indianapolis | Airquest | PGR524060K**1G* | LPG | Induced Draft | True | True | 1 | False | Down |  | None | Non-Condensing | Two-Stage Modulating |  | 0.5 | Standard |  | 60000 | 49000 |  |  | 56300 | 179 | 81 | 78 | [8 empty] | Federally-Regulated Consumer Product | 09/08/2020 |  | 12/01/2021
Carrier Corp. - Indianapolis | Airquest | PGR542060K**1G* | LPG | Induced Draft | True | True | 1 | False | Down |  | None | Non-Condensing | Two-Stage Modulating |  | 0.75 | Standard |  | 60000 | 49000 |  |  | 57600 | 106 | 81 | 78 | [8 empty] | Federally-Regulated Consumer Product | 09/08/2020 |  | 12/01/2021
Carrier Corp. - Indianapolis | Airquest | PGR530060K**0G* | LPG | Induced Draft | True | True | 1 | False | Horizontal |  | None | Non-Condensing | Two-Stage Modulating |  | 0.5 | Standard |  | 60000 | 49000 |  |  | 56300 | 179 | 81 | 78 | [8 empty] | Federally-Regulated Consumer Product | 09/08/2020 |  | 12/01/2021
Carrier Corp. - Indianapolis | Airquest | N95ESN0401712A*D | LPG | Induced Draft | True | False | 1 | False | Down |  | None | Condensing | Single-Stage |  | 0.5 | Standard |  | 40000 | 39000 |  |  | 33000 | 183 | 95 | [9 empty] | Federally-Regulated Consumer Product | 08/05/2020 | 203360293 | 12/01/2021
Carrier Corp. - Indianapolis | Airquest | PDS442060K**1G* | Natural Gas | Induced Draft | True | True | 1 | False | Down |  | None | Non-Condensing | Single-Stage |  | 0.5 | Standard |  | 60000 | 49000 |  |  | 58400 | 299 | 81 | 78 | [8 empty] | Federally-Regulated Consumer Product | 09/08/2020 |  | 12/01/2021
Carrier Corp. - Indianapolis | Airquest | PDD436060K**0G* | Natural Gas | Induced Draft | True | True | 1 | False | Down |  | None | Non-Condensing | Single-Stage |  | 0.5 | Standard |  | 60000 | 49000 |  |  | 58300 | 315 | 81 | 78 | [8 empty] | Federally-Regulated Consumer Product | 09/08/2020 |  | 12/01/2021
Carrier Corp. - Indianapolis | Airquest | PGR530060K**1G* | Natural Gas | Induced Draft | True | True | 1 | False | Horizontal |  | None | Non-Condensing | Two-Stage Modulating |  | 0.5 | Standard |  | 60000 | 49000 |  |  | 56300 | 179 | 81 | 78 | [8 empty] | Federally-Regulated Consumer Product | 09/08/2020 |  | 12/01/2021
Carrier Corp. - Indianapolis | Airquest | G97CMN0601714A*D | Natural Gas | Induced Draft | True | False | 1 | False | Down |  | None | Condensing | Step Modulating |  | 0.5 | Standard |  | 60000 | 58000 |  |  | 47000 | 173 | 95 | [9 empty] | Federally-Regulated Consumer Product | 08/05/2020 | 203924630 | 12/01/2021
Carrier Corp. - Indianapolis | Airquest | PGR530040K**1G* | Natural Gas | Induced Draft | True | True | 1 | False | Horizontal |  | None | Non-Condensing | Two-Stage Modulating |  | 0.5 | Standard |  | 40000 | 33000 |  |  | 38200 | 165 | 81 | 78 | [8 empty] | Federally-Regulated Consumer Product | 09/08/2020 |  | 12/01/2021
Carrier Corp. - Indianapolis | Airquest | G96VTN0601714A*D | LPG | Induced Draft | True | False | 1 | False | Down |  | None | Condensing | Two-Stage Modulating |  | 0.75 | Standard |  | 60000 | 58000 |  |  | 49000 | 194 | 95 | [9 empty] | Federally-Regulated Consumer Product | 07/16/2020 | 203359216 | 12/01/2021
Carrier Corp. - Indianapolis | Maratherm | R95ESN0802120A**D | Natural Gas | Induced Draft | True | False | 1 | True | Down |  | None | Condensing | Single-Stage |  | 1 | Standard |  | 80000 | 78000 |  |  | 83000 | 418 | 95 | [9 empty] | Federally-Regulated Consumer Product | 07/16/2020 | 203360765 | 12/01/2021
Carrier Corp. - Indianapolis | Maratherm | R95ESN0601714A**D | Natural Gas | Induced Draft | True | False | 1 | True | Down |  | None | Condensing | Single-Stage |  | 0.75 | Standard |  | 60000 | 58000 |  |  | 49000 | 263 | 95 | [9 empty] | Federally-Regulated Consumer Product | 08/05/2020 | 203360763 | 12/01/2021
Carrier Corp. - Indianapolis | Maratherm | R95ESN0802120A* | Natural Gas | Induced Draft | True | False | 1 | True | Up |  | None | Condensing | Single-Stage |  | 1 | Standard |  | 80000 | 78000 |  |  | 82000 | 442 | 96 | [9 empty] | Federally-Regulated Consumer Product | 07/16/2020 | 203360759 | 12/01/2021
Carrier Corp. - Indianapolis | Maratherm | R95ESN0802120A | Natural Gas | Induced Draft | True | False | 1 | False | Horizontal |  | None | Condensing | Single-Stage |  | 1 | Standard |  | 80000 | 78000 |  |  | 82000 | 442 | 96 | [9 empty] | Federally-Regulated Consumer Product | 07/16/2020 | 203360561 | 12/01/2021
Carrier Corp. - Indianapolis | Maratherm | R95ESN0802120A**D | LPG | Induced Draft | True | False | 1 | True | Down |  | None | Condensing | Single-Stage |  | 1 | Standard |  | 80000 | 78000 |  |  | 83000 | 418 | 95 | [9 empty] | Federally-Regulated Consumer Product | 07/16/2020 | 203360765 | 12/01/2021
Carrier Corp. - Indianapolis | Maratherm | R95ESN0802120A | LPG | Induced Draft | True | False | 1 | False | Up |  | None | Condensing | Single-Stage |  | 1 | Standard |  | 80000 | 78000 |  |  | 82000 | 442 | 96 | [9 empty] | Federally-Regulated Consumer Product | 07/16/2020 | 203360561 | 12/01/2021
Carrier Corp. - Indianapolis | Maratherm | R95ESN0802120A*D | LPG | Induced Draft | True | False | 1 | False | Down |  | None | Condensing | Single-Stage |  | 1 | Standard |  | 80000 | 78000 |  |  | 83000 | 418 | 95 | [9 empty] | Federally-Regulated Consumer Product | 07/16/2020 | 203360569 | 12/01/2021
Carrier Corp. - Indianapolis | Maratherm | R95ESN0802120A* | LPG | Induced Draft | True | False | 1 | True | Up |  | None | Condensing | Single-Stage |  | 1 | Standard |  | 80000 | 78000 |  |  | 82000 | 442 | 96 | [9 empty] | Federally-Regulated Consumer Product | 07/16/2020 | 203360759 | 12/01/2021
Carrier Corp. - Indianapolis | Maratherm | R95ESN0401712A*D | LPG | Induced Draft | True | False | 1 | False | Down |  | None | Condensing | Single-Stage |  | 0.5 | Standard |  | 40000 | 39000 |  |  | 33000 | 183 | 95 | [9 empty] | Federally-Regulated Consumer Product | 08/05/2020 | 203360566 | 12/01/2021
Carrier Corp. - Indianapolis | Maratherm | R95ESN0802120A* | LPG | Induced Draft | True | False | 1 | True | Horizontal |  | None | Condensing | Single-Stage |  | 1 | Standard |  | 80000 | 78000 |  |  | 82000 | 442 | 96 | [9 empty] | Federally-Regulated Consumer Product | 07/16/2020 | 203360759 | 12/01/2021
Carrier Corp. - Indianapolis | Maratherm | R95ESN0601714A**D | LPG | Induced Draft | True | False | 1 | True | Down |  | None | Condensing | Single-Stage |  | 0.75 | Standard |  | 60000 | 58000 |  |  | 49000 | 263 | 95 | [9 empty] | Federally-Regulated Consumer Product | 08/05/2020 | 203360763 | 12/01/2021
Carrier Corp. - Indianapolis | Maratherm | R95ESN0802120A | Natural Gas | Induced Draft | True | False | 1 | False | Up |  | None | Condensing | Single-Stage |  | 1 | Standard |  | 80000 | 78000 |  |  | 82000 | 442 | 96 | [9 empty] | Federally-Regulated Consumer Product | 07/16/2020 | 203360561 | 12/01/2021
Carrier Corp. - Indianapolis | Maratherm | R95ESN0802120A*D | Natural Gas | Induced Draft | True | False | 1 | False | Down |  | None | Condensing | Single-Stage |  | 1 | Standard |  | 80000 | 78000 |  |  | 83000 | 418 | 95 | [9 empty] | Federally-Regulated Consumer Product | 07/16/2020 | 203360569 | 12/01/2021
Carrier Corp. - Indianapolis | Maratherm | R95ESN0802120A* | Natural Gas | Induced Draft | True | False | 1 | True | Horizontal |  | None | Condensing | Single-Stage |  | 1 | Standard |  | 80000 | 78000 |  |  | 82000 | 442 | 96 | [9 empty] | Federally-Regulated Consumer Product | 07/16/2020 | 203360759 | 12/01/2021
Carrier Corp. - Indianapolis | Maratherm | R95ESN0401712A**D | Natural Gas | Induced Draft | True | False | 1 | True | Down |  | None | Condensing | Single-Stage |  | 0.5 | Standard |  | 40000 | 39000 |  |  | 33000 | 183 | 95 | [9 empty] | Federally-Regulated Consumer Product | 08/05/2020 | 203360762 | 12/01/2021
Carrier Corp. - Indianapolis | Maratherm | R95ESN0802120A | LPG | Induced Draft | True | False | 1 | False | Horizontal |  | None | Condensing | Single-Stage |  | 1 | Standard |  | 80000 | 78000 |  |  | 82000 | 442 | 96 | [9 empty] | Federally-Regulated Consumer Product | 07/16/2020 | 203360561 | 12/01/2021
Carrier Corp. - Indianapolis | Maratherm | R95ESN0601714A*D | Natural Gas | Induced Draft | True | False | 1 | False | Down |  | None | Condensing | Single-Stage |  | 0.75 | Standard |  | 60000 | 58000 |  |  | 49000 | 263 | 95 | [9 empty] | Federally-Regulated Consumer Product | 08/05/2020 | 203360567 | 12/01/2021
Carrier Corp. - Indianapolis | Maratherm | R95ESN0401712A*D | Natural Gas | Induced Draft | True | False | 1 | False | Down |  | None | Condensing | Single-Stage |  | 0.5 | Standard |  | 40000 | 39000 |  |  | 33000 | 183 | 95 | [9 empty] | Federally-Regulated Consumer Product | 08/05/2020 | 203360566 | 12/01/2021
Carrier Corp. - Indianapolis | Maratherm | R95ESN0601714A*D | LPG | Induced Draft | True | False | 1 | False | Down |  | None | Condensing | Single-Stage |  | 0.75 | Standard |  | 60000 | 58000 |  |  | 49000 | 263 | 95 | [9 empty] | Federally-Regulated Consumer Product | 08/05/2020 | 203360567 | 12/01/2021
Carrier Corp. - Indianapolis | Maratherm | R95ESN0401712A**D | LPG | Induced Draft | True | False | 1 | True | Down |  | None | Condensing | Single-Stage |  | 0.5 | Standard |  | 40000 | 39000 |  |  | 33000 | 183 | 95 | [9 empty] | Federally-Regulated Consumer Product | 08/05/2020 | 203360762 | 12/01/2021
Allied Air | MAGIC-PAK | 24MGE4-14-361**-** | LPG | Induced Draft | True | False | 1 | False | Up |  | None | Non-Condensing | Single-Stage |  | 0.5 | Premium |  | 24000 | 18000 |  |  | 29000 | 273 | 80 | [9 empty] | Federally-Regulated Consumer Product | 09/01/2021 | 207335118 | 12/01/2021
Allied Air | MAGIC-PAK | 36MGE4-14-361**-** | Natural Gas | Induced Draft | True | False | 1 | False | Up |  | None | Non-Condensing | Single-Stage |  | 0.5 | Premium |  | 36000 | 28000 |  |  | 39000 | 299 | 80 | [9 empty] | Federally-Regulated Consumer Product | 09/01/2021 | 207335119 | 12/01/2021
Allied Air | MAGIC-PAK | 60MGE4-14-361**-** | LPG | Induced Draft | True | False | 1 | False | Up |  | None | Non-Condensing | Single-Stage |  | 0.5 | Premium |  | 60000 | 47000 |  |  | 58000 | 406 | 80 | [9 empty] | Federally-Regulated Consumer Product | 09/01/2021 | 207335121 | 12/01/2021
Allied Air | MAGIC-PAK | 60MGE4-14-361**-** | Natural Gas | Induced Draft | True | False | 1 | False | Up |  | None | Non-Condensing | Single-Stage |  | 0.5 | Premium |  | 60000 | 47000 |  |  | 58000 | 406 | 80 | [9 empty] | Federally-Regulated Consumer Product | 09/01/2021 | 207335121 | 12/01/2021
Allied Air | MAGIC-PAK | 48MGE4-14-361**-** | Natural Gas | Induced Draft | True | False | 1 | False | Up |  | None | Non-Condensing | Single-Stage |  | 0.5 | Premium |  | 48000 | 37000 |  |  | 39000 | 248 | 80 | [9 empty] | Federally-Regulated Consumer Product | 09/01/2021 | 207335120 | 12/01/2021
Allied Air | MAGIC-PAK | 24MGE4-14-361**-** | Natural Gas | Induced Draft | True | False | 1 | False | Up |  | None | Non-Condensing | Single-Stage |  | 0.5 | Premium |  | 24000 | 18000 |  |  | 29000 | 273 | 80 | [9 empty] | Federally-Regulated Consumer Product | 09/01/2021 | 207335118 | 12/01/2021
Allied Air | MAGIC-PAK | 48MGE4-14-361**-** | LPG | Induced Draft | True | False | 1 | False | Up |  | None | Non-Condensing | Single-Stage |  | 0.5 | Premium |  | 48000 | 37000 |  |  | 39000 | 248 | 80 | [9 empty] | Federally-Regulated Consumer Product | 09/01/2021 | 207335120 | 12/01/2021
Allied Air | MAGIC-PAK | 36MGE4-14-361**-** | LPG | Induced Draft | True | False | 1 | False | Up |  | None | Non-Condensing | Single-Stage |  | 0.5 | Premium |  | 36000 | 28000 |  |  | 39000 | 299 | 80 | [9 empty] | Federally-Regulated Consumer Product | 09/01/2021 | 207335119 | 12/01/2021
Allied Air | Lennox | LRP16GE24-072VP-* | LPG | Induced Draft | True | True | 1 | False | Horizontal |  | None | Non-Condensing | Two-Stage Modulating |  | 0.5 | Premium |  | 72000 | 59000 |  |  | 57000 | 289 | 81 | [9 empty] | Federally-Regulated Consumer Product | 12/09/2020 | 204008117 | 12/01/2021
Allied Air | Lennox | LRP16G*24-072VP-** | LPG | Induced Draft | True | True | 1 | False | Down |  | None | Non-Condensing | Two-Stage Modulating |  | 0.5 | Premium |  | 72000 | 59000 |  |  | 57000 | 289 | 81 | [9 empty] | Federally-Regulated Consumer Product | 04/21/2021 | 206901417 | 12/01/2021
Allied Air | Lennox | LRP14GE60-126EP-* | LPG | Induced Draft | True | True | 1 | False | Horizontal |  | None | Non-Condensing | Single-Stage |  | 1 | Premium |  | 126000 | 102000 |  |  | 78000 | 609 | 81 | [9 empty] | Federally-Regulated Consumer Product | 12/09/2020 | 204027539 | 12/01/2021
Allied Air | Lennox | LRP14G*60-126EP-** | LPG | Induced Draft | True | True | 1 | False | Down |  | None | Non-Condensing | Single-Stage |  | 1 | Premium |  | 126000 | 102000 |  |  | 78000 | 609 | 81 | [9 empty] | Federally-Regulated Consumer Product | 04/14/2021 | 206901339 | 12/01/2021
Allied Air | Lennox | LRP14G*48-126EP-** | LPG | Induced Draft | True | True | 1 | False | Down |  | None | Non-Condensing | Single-Stage |  | 0.5 | Premium |  | 126000 | 102000 |  |  | 77000 | 792 | 81 | [9 empty] | Federally-Regulated Consumer Product | 04/14/2021 | 206901337 | 12/01/2021
Allied Air | Lennox | LRP14GX42-072EP-* | Natural Gas | Induced Draft | True | True | 1 | False | Horizontal |  | None | Non-Condensing | Single-Stage |  | 0.33 | Premium |  | 72000 | 58000 |  |  | 57000 | 555 | 81 | [9 empty] | Federally-Regulated Consumer Product | 12/09/2020 | 204027532 | 12/01/2021
Allied Air | Lennox | LRP14GE60-126EP-* | Natural Gas | Induced Draft | True | True | 1 | False | Horizontal |  | None | Non-Condensing | Single-Stage |  | 1 | Premium |  | 126000 | 102000 |  |  | 78000 | 609 | 81 | [9 empty] | Federally-Regulated Consumer Product | 12/09/2020 | 204027539 | 12/01/2021
Allied Air | Lennox | LRP14G*42-072EP-** | Natural Gas | Induced Draft | True | True | 1 | False | Horizontal |  | None | Non-Condensing | Single-Stage |  | 0.33 | Premium |  | 72000 | 58000 |  |  | 57000 | 555 | 81 | [9 empty] | Federally-Regulated Consumer Product | 04/14/2021 | 206901334 | 12/01/2021
Allied Air | Lennox | LRP14GE60-126EP-* | Natural Gas | Induced Draft | True | True | 1 | False | Down |  | None | Non-Condensing | Single-Stage |  | 1 | Premium |  | 126000 | 102000 |  |  | 78000 | 609 | 81 | [9 empty] | Federally-Regulated Consumer Product | 12/09/2020 | 204027539 | 12/01/2021
Allied Air | Lennox | LRP14GE42-072EP-* | LPG | Induced Draft | True | True | 1 | False | Down |  | None | Non-Condensing | Single-Stage |  | 0.33 | Premium |  | 72000 | 58000 |  |  | 57000 | 555 | 81 | [9 empty] | Federally-Regulated Consumer Product | 12/09/2020 | 204027531 | 12/01/2021
Allied Air | Lennox | LRP14G*48-126EP-** | Natural Gas | Induced Draft | True | True | 1 | False | Down |  | None | Non-Condensing | Single-Stage |  | 0.5 | Premium |  | 126000 | 102000 |  |  | 77000 | 792 | 81 | [9 empty] | Federally-Regulated Consumer Product | 04/14/2021 | 206901337 | 12/01/2021
Allied Air | Lennox | LRP14GX42-072EP-* | LPG | Induced Draft | True | True | 1 | False | Horizontal |  | None | Non-Condensing | Single-Stage |  | 0.33 | Premium |  | 72000 | 58000 |  |  | 57000 | 555 | 81 | [9 empty] | Federally-Regulated Consumer Product | 12/09/2020 | 204027532 | 12/01/2021
Allied Air | Lennox | LRP16G*24-072VP-** | Natural Gas | Induced Draft | True | True | 1 | False | Horizontal |  | None | Non-Condensing | Two-Stage Modulating |  | 0.5 | Premium |  | 72000 | 59000 |  |  | 57000 | 289 | 81 | [9 empty] | Federally-Regulated Consumer Product | 04/21/2021 | 206901417 | 12/01/2021
Allied Air | Lennox | LRP14GX42-072EP-* | Natural Gas | Induced Draft | True | True | 1 | False | Down |  | None | Non-Condensing | Single-Stage |  | 0.33 | Premium |  | 72000 | 58000 |  |  | 57000 | 555 | 81 | [9 empty] | Federally-Regulated Consumer Product | 12/09/2020 | 204027532 | 12/01/2021
Allied Air | Lennox | LRP16G*24-072VP-** | LPG | Induced Draft | True | True | 1 | False | Horizontal |  | None | Non-Condensing | Two-Stage Modulating |  | 0.5 | Premium |  | 72000 | 59000 |  |  | 57000 | 289 | 81 | [9 empty] | Federally-Regulated Consumer Product | 04/21/2021 | 206901417 | 12/01/2021
Allied Air | Lennox | LRP16GX24-072VP-* | LPG | Induced Draft | True | True | 1 | False | Horizontal |  | None | Non-Condensing | Two-Stage Modulating |  | 0.5 | Premium |  | 72000 | 59000 |  |  | 57000 | 289 | 81 | [9 empty] | Federally-Regulated Consumer Product | 12/09/2020 | 204008118 | 12/01/2021
Allied Air | Lennox | LRP14GE48-126EP-* | Natural Gas | Induced Draft | True | True | 1 | False | Horizontal |  | None | Non-Condensing | Single-Stage |  | 0.5 | Premium |  | 126000 | 102000 |  |  | 77000 | 792 | 81 | [9 empty] | Federally-Regulated Consumer Product | 12/09/2020 | 204027536 | 12/01/2021
Allied Air | Lennox | LRP14GE42-072EP-* | LPG | Induced Draft | True | True | 1 | False | Horizontal |  | None | Non-Condensing | Single-Stage |  | 0.33 | Premium |  | 72000 | 58000 |  |  | 57000 | 555 | 81 | [9 empty] | Federally-Regulated Consumer Product | 12/09/2020 | 204027531 | 12/01/2021
Allied Air | Lennox | LRP16G*24-072VP-** | Natural Gas | Induced Draft | True | True | 1 | False | Down |  | None | Non-Condensing | Two-Stage Modulating |  | 0.5 | Premium |  | 72000 | 59000 |  |  | 57000 | 289 | 81 | [9 empty] | Federally-Regulated Consumer Product | 04/21/2021 | 206901417 | 12/01/2021
Allied Air | Lennox | LRP16GE24-072VP-* | Natural Gas | Induced Draft | True | True | 1 | False | Down |  | None | Non-Condensing | Two-Stage Modulating |  | 0.5 | Premium |  | 72000 | 59000 |  |  | 57000 | 289 | 81 | [9 empty] | Federally-Regulated Consumer Product | 12/09/2020 | 204008117 | 12/01/2021
Allied Air | Lennox | LRP14G*42-072EP-** | LPG | Induced Draft | True | True | 1 | False | Horizontal |  | None | Non-Condensing | Single-Stage |  | 0.33 | Premium |  | 72000 | 58000 |  |  | 57000 | 555 | 81 | [9 empty] | Federally-Regulated Consumer Product | 04/14/2021 | 206901334 | 12/01/2021
Allied Air | Lennox | LRP16GX24-072VP-* | Natural Gas | Induced Draft | True | True | 1 | False | Horizontal |  | None | Non-Condensing | Two-Stage Modulating |  | 0.5 | Premium |  | 72000 | 59000 |  |  | 57000 | 289 | 81 | [9 empty] | Federally-Regulated Consumer Product | 12/09/2020 | 204008118 | 12/01/2021
Allied Air | Lennox | LRP14GE60-126EP-* | LPG | Induced Draft | True | True | 1 | False | Down |  | None | Non-Condensing | Single-Stage |  | 1 | Premium |  | 126000 | 102000 |  |  | 78000 | 609 | 81 | [9 empty] | Federally-Regulated Consumer Product | 12/09/2020 | 204027539 | 12/01/2021
Allied Air | Lennox | LRP16GX24-072VP-* | Natural Gas | Induced Draft | True | True | 1 | False | Down |  | None | Non-Condensing | Two-Stage Modulating |  | 0.5 | Premium |  | 72000 | 59000 |  |  | 57000 | 289 | 81 | [9 empty] | Federally-Regulated Consumer Product | 12/09/2020 | 204008118 | 12/01/2021
Allied Air | Lennox | LRP14GE48-126EP-* | Natural Gas | Induced Draft | True | True | 1 | False | Down |  | None | Non-Condensing | Single-Stage |  | 0.5 | Premium |  | 126000 | 102000 |  |  | 77000 | 792 | 81 | [9 empty] | Federally-Regulated Consumer Product | 12/09/2020 | 204027536 | 12/01/2021
Allied Air | Lennox | LRP16GE24-072VP-* | Natural Gas | Induced Draft | True | True | 1 | False | Horizontal |  | None | Non-Condensing | Two-Stage Modulating |  | 0.5 | Premium |  | 72000 | 59000 |  |  | 57000 | 289 | 81 | [9 empty] | Federally-Regulated Consumer Product | 12/09/2020 | 204008117 | 12/01/2021
Allied Air | Lennox | LRP14G*42-072EP-** | Natural Gas | Induced Draft | True | True | 1 | False | Down |  | None | Non-Condensing | Single-Stage |  | 0.33 | Premium |  | 72000 | 58000 |  |  | 57000 | 555 | 81 | [9 empty] | Federally-Regulated Consumer Product | 04/14/2021 | 206901334 | 12/01/2021
Allied Air | Lennox | LRP14G*48-126EP-** | LPG | Induced Draft | True | True | 1 | False | Horizontal |  | None | Non-Condensing | Single-Stage |  | 0.5 | Premium |  | 126000 | 102000 |  |  | 77000 | 792 | 81 | [9 empty] | Federally-Regulated Consumer Product | 04/14/2021 | 206901337 | 12/01/2021
Allied Air | Lennox | LRP14G*60-126EP-** | Natural Gas | Induced Draft | True | True | 1 | False | Down |  | None | Non-Condensing | Single-Stage |  | 1 | Premium |  | 126000 | 102000 |  |  | 78000 | 609 | 81 | [9 empty] | Federally-Regulated Consumer Product | 04/14/2021 | 206901339 | 12/01/2021
Allied Air | Lennox | LRP16GE24-072VP-* | LPG | Induced Draft | True | True | 1 | False | Down |  | None | Non-Condensing | Two-Stage Modulating |  | 0.5 | Premium |  | 72000 | 59000 |  |  | 57000 | 289 | 81 | [9 empty] | Federally-Regulated Consumer Product | 12/09/2020 | 204008117 | 12/01/2021
Allied Air | Lennox | LRP14GE48-126EP-* | LPG | Induced Draft | True | True | 1 | False | Horizontal |  | None | Non-Condensing | Single-Stage |  | 0.5 | Premium |  | 126000 | 102000 |  |  | 77000 | 792 | 81 | [9 empty] | Federally-Regulated Consumer Product | 12/09/2020 | 204027536 | 12/01/2021
Allied Air | Lennox | LRP14GE42-072EP-* | Natural Gas | Induced Draft | True | True | 1 | False | Horizontal |  | None | Non-Condensing | Single-Stage |  | 0.33 | Premium |  | 72000 | 58000 |  |  | 57000 | 555 | 81 | [9 empty] | Federally-Regulated Consumer Product | 12/09/2020 | 204027531 | 12/01/2021
Allied Air | Lennox | LRP14GX42-072EP-* | LPG | Induced Draft | True | True | 1 | False | Down |  | None | Non-Condensing | Single-Stage |  | 0.33 | Premium |  | 72000 | 58000 |  |  | 57000 | 555 | 81 | [9 empty] | Federally-Regulated Consumer Product | 12/09/2020 | 204027532 | 12/01/2021
Allied Air | Lennox | LRP14G*48-126EP-** | Natural Gas | Induced Draft | True | True | 1 | False | Horizontal |  | None | Non-Condensing | Single-Stage |  | 0.5 | Premium |  | 126000 | 102000 |  |  | 77000 | 792 | 81 | [9 empty] | Federally-Regulated Consumer Product | 04/14/2021 | 206901337 | 12/01/2021
Allied Air | Lennox | LRP14G*60-126EP-** | LPG | Induced Draft | True | True | 1 | False | Horizontal |  | None | Non-Condensing | Single-Stage |  | 1 | Premium |  | 126000 | 102000 |  |  | 78000 | 609 | 81 | [9 empty] | Federally-Regulated Consumer Product | 04/14/2021 | 206901339 | 12/01/2021
Allied Air | Lennox | LRP14G*60-126EP-** | Natural Gas | Induced Draft | True | True | 1 | False | Horizontal |  | None | Non-Condensing | Single-Stage |  | 1 | Premium |  | 126000 | 102000 |  |  | 78000 | 609 | 81 | [9 empty] | Federally-Regulated Consumer Product | 04/14/2021 | 206901339 | 12/01/2021
Allied Air | Lennox | LRP14G*42-072EP-** | LPG | Induced Draft | True | True | 1 | False | Down |  | None | Non-Condensing | Single-Stage |  | 0.33 | Premium |  | 72000 | 58000 |  |  | 57000 | 555 | 81 | [9 empty] | Federally-Regulated Consumer Product | 04/14/2021 | 206901334 | 12/01/2021
Allied Air | Lennox | LRP16GX24-072VP-* | LPG | Induced Draft | True | True | 1 | False | Down |  | None | Non-Condensing | Two-Stage Modulating |  | 0.5 | Premium |  | 72000 | 59000 |  |  | 57000 | 289 | 81 | [9 empty] | Federally-Regulated Consumer Product | 12/09/2020 | 204008118 | 12/01/2021
Allied Air | Lennox | LRP14GE42-072EP-* | Natural Gas | Induced Draft | True | True | 1 | False | Down |  | None | Non-Condensing | Single-Stage |  | 0.33 | Premium |  | 72000 | 58000 |  |  | 57000 | 555 | 81 | [9 empty] | Federally-Regulated Consumer Product | 12/09/2020 | 204027531 | 12/01/2021
Allied Air | Lennox | LRP14GE48-126EP-* | LPG | Induced Draft | True | True | 1 | False | Down |  | None | Non-Condensing | Single-Stage |  | 0.5 | Premium |  | 126000 | 102000 |  |  | 77000 | 792 | 81 | [9 empty] | Federally-Regulated Consumer Product | 12/09/2020 | 204027536 | 12/01/2021
Johnson Controls, Inc. | CHAMPION HEATING AND COOLING | TM9Y100C16MP11 | LPG | Induced Draft | True | False | 1 | False | Up |  | None | Condensing | Two-Stage Modulating |  | 0.75 | Premium |  | 100000 | 96000 |  |  | 95000 | 364 | 96 | [9 empty] | Federally-Regulated Consumer Product | 07/16/2020 | 8950268 | 12/01/2021
Johnson Controls, Inc. | CHAMPION HEATING AND COOLING | ZD-05*10A1******** | LPG | Induced Draft | True | True | 1 | False | Down |  | None | Non-Condensing | Single-Stage |  | 1.5 | Standard |  | 100000 | 80000 |  |  | 93000 | 1438 | 81 | 78 | [8 empty] | Federally-Regulated Consumer Product | 06/02/2021 | 203975763 | 12/01/2021
Johnson Controls, Inc. | CHAMPION HEATING AND COOLING | TM9Y080B12MP11 | LPG | Induced Draft | True | False | 1 | False | Down |  | None | Condensing | Two-Stage Modulating |  | 0.5 | Premium |  | 80000 | 77000 |  |  | 79000 | 339 | 96 | [9 empty] | Federally-Regulated Consumer Product | 07/16/2020 | 8950266 | 12/01/2021
Johnson Controls, Inc. | CHAMPION HEATING AND COOLING | PCG6B481002X4 | LPG | Induced Draft | True | True | 1 | False | Down |  | None | Non-Condensing | Two-Stage Modulating |  | 0.75 | Premium |  | 100000 | 81000 |  |  | 95000 | 413 | 81 | [9 empty] | Federally-Regulated Consumer Product | 10/07/2020 | 206136969 | 12/01/2021
Johnson Controls, Inc. | CHAMPION HEATING AND COOLING | TM8V100C20MP12 | Natural Gas | Induced Draft | True | False | 1 | False | Up |  | None | Non-Condensing | Two-Stage Modulating |  | 1 | Premium |  | 100000 | 80000 |  |  | 95000 | 380 | 80 | [9 empty] | Federally-Regulated Consumer Product | 07/16/2020 | 10534154 | 12/01/2021
Johnson Controls, Inc. | CHAMPION HEATING AND COOLING | PCG6B481002X4 | LPG | Induced Draft | True | True | 1 | False | Horizontal |  | None | Non-Condensing | Two-Stage Modulating |  | 0.75 | Premium |  | 100000 | 81000 |  |  | 95000 | 413 | 81 | [9 empty] | Federally-Regulated Consumer Product | 10/07/2020 | 206136969 | 12/01/2021
Johnson Controls, Inc. | CHAMPION HEATING AND COOLING | TM9Y080C16MP11 | LPG | Induced Draft | True | False | 1 | False | Down |  | None | Condensing | Two-Stage Modulating |  | 0.75 | Premium |  | 80000 | 77000 |  |  | 79000 | 273 | 96 | [9 empty] | Federally-Regulated Consumer Product | 07/16/2020 | 8950267 | 12/01/2021
Johnson Controls, Inc. | CHAMPION HEATING AND COOLING | PCG4B481002X4 | LPG | Induced Draft | True | True | 1 | False | Down |  | None | Non-Condensing | Single-Stage |  | 0.75 | Premium |  | 100000 | 80000 |  |  | 96000 | 513 | 81 | [9 empty] | Federally-Regulated Consumer Product | 10/07/2020 | 206077558 | 12/01/2021
Johnson Controls, Inc. | CHAMPION HEATING AND COOLING | TM8V100C20MP12 | LPG | Induced Draft | True | False | 1 | False | Down |  | None | Non-Condensing | Two-Stage Modulating |  | 1 | Premium |  | 100000 | 80000 |  |  | 95000 | 380 | 80 | [9 empty] | Federally-Regulated Consumer Product | 07/16/2020 | 10534154 | 12/01/2021
Johnson Controls, Inc. | CHAMPION HEATING AND COOLING | ZD-05*10A1******** | Natural Gas | Induced Draft | True | True | 1 | False | Down |  | None | Non-Condensing | Single-Stage |  | 1.5 | Standard |  | 100000 | 80000 |  |  | 93000 | 1438 | 81 | 78 | [8 empty] | Federally-Regulated Consumer Product | 06/02/2021 | 203975763 | 12/01/2021
Johnson Controls, Inc. | CHAMPION HEATING AND COOLING | TM8V080C16MP12 | LPG | Induced Draft | True | False | 1 | False | Horizontal |  | None | Non-Condensing | Two-Stage Modulating |  | 0.75 | Premium |  | 80000 | 63000 |  |  | 76000 | 323 | 80 | [9 empty] | Federally-Regulated Consumer Product | 07/16/2020 | 10534152 | 12/01/2021
Johnson Controls, Inc. | CHAMPION HEATING AND COOLING | TM8Y100C20MP11 | Natural Gas | Induced Draft | True | False | 1 | False | Up |  | None | Non-Condensing | Two-Stage Modulating |  | 1 | Premium |  | 100000 | 80000 |  |  | 95000 | 380 | 80 | [9 empty] | Federally-Regulated Consumer Product | 07/16/2020 | 8950259 | 12/01/2021
Johnson Controls, Inc. | CHAMPION HEATING AND COOLING | TMLE100C20MP11 | LPG | Induced Draft | True | False | 1 | False | Horizontal |  | None | Non-Condensing | Single-Stage |  | 1 | Premium |  | 100000 | 80000 |  |  | 97000 | 642 | 80 | 78 | [8 empty] | Federally-Regulated Consumer Product | 06/07/2019 |  | 12/01/2021
Johnson Controls, Inc. | CHAMPION HEATING AND COOLING | TM8V100C20MP12 | Natural Gas | Induced Draft | True | False | 1 | False | Horizontal |  | None | Non-Condensing | Two-Stage Modulating |  | 1 | Premium |  | 100000 | 80000 |  |  | 95000 | 380 | 80 | [9 empty] | Federally-Regulated Consumer Product | 07/16/2020 | 10534154 | 12/01/2021
Johnson Controls, Inc. | CHAMPION HEATING AND COOLING | PCG4A361002X4 | Natural Gas | Induced Draft | True | True | 1 | False | Down |  | None | Non-Condensing | Single-Stage |  | 0.75 | Premium |  | 100000 | 80000 |  |  | 96000 | 637 | 81 | [9 empty] | Federally-Regulated Consumer Product | 09/30/2020 | 206077427 | 12/01/2021
Johnson Controls, Inc. | CHAMPION HEATING AND COOLING | PCG4B601002X4 | LPG | Induced Draft | True | True | 1 | False | Down |  | None | Non-Condensing | Single-Stage |  | 1 | Premium |  | 100000 | 80000 |  |  | 96000 | 528 | 81 | [9 empty] | Federally-Regulated Consumer Product | 10/07/2020 | 206077579 | 12/01/2021
Johnson Controls, Inc. | CHAMPION HEATING AND COOLING | PCG6B481252X4 | Natural Gas | Induced Draft | True | True | 1 | False | Horizontal |  | None | Non-Condensing | Two-Stage Modulating |  | 0.75 | Premium |  | 125000 | 101000 |  |  | 111000 | 596 | 81 | [9 empty] | Federally-Regulated Consumer Product | 11/04/2020 | 206136976 | 12/01/2021
Johnson Controls, Inc. | CHAMPION HEATING AND COOLING | PCG6B601002X4 | LPG | Induced Draft | True | True | 1 | False | Horizontal |  | None | Non-Condensing | Two-Stage Modulating |  | 1 | Premium |  | 100000 | 81000 |  |  | 95000 | 413 | 81 | [9 empty] | Federally-Regulated Consumer Product | 10/07/2020 | 206136990 | 12/01/2021
Johnson Controls, Inc. | CHAMPION HEATING AND COOLING | TM9Y080C16MP11 | LPG | Induced Draft | True | False | 1 | False | Up |  | None | Condensing | Two-Stage Modulating |  | 0.75 | Premium |  | 80000 | 77000 |  |  | 79000 | 273 | 96 | [9 empty] | Federally-Regulated Consumer Product | 07/16/2020 | 8950267 | 12/01/2021
Johnson Controls, Inc. | CHAMPION HEATING AND COOLING | PCG4B601002X4 | Natural Gas | Induced Draft | True | True | 1 | False | Horizontal |  | None | Non-Condensing | Single-Stage |  | 1 | Premium |  | 100000 | 80000 |  |  | 96000 | 528 | 81 | [9 empty] | Federally-Regulated Consumer Product | 10/07/2020 | 206077579 | 12/01/2021
Johnson Controls, Inc. | CHAMPION HEATING AND COOLING | TM8Y100C16MP11 | LPG | Induced Draft | True | False | 1 | False | Horizontal |  | None | Non-Condensing | Two-Stage Modulating |  | 0.75 | Premium |  | 100000 | 80000 |  |  | 94000 | 368 | 80 | [9 empty] | Federally-Regulated Consumer Product | 07/16/2020 | 8950258 | 12/01/2021
Johnson Controls, Inc. | CHAMPION HEATING AND COOLING | TM9Y080C16MP11 | LPG | Induced Draft | True | False | 1 | False | Horizontal |  | None | Condensing | Two-Stage Modulating |  | 0.75 | Premium |  | 80000 | 77000 |  |  | 79000 | 273 | 96 | [9 empty] | Federally-Regulated Consumer Product | 07/16/2020 | 8950267 | 12/01/2021
Johnson Controls, Inc. | CHAMPION HEATING AND COOLING | PCG6B601002X4 | Natural Gas | Induced Draft | True | True | 1 | False | Down |  | None | Non-Condensing | Two-Stage Modulating |  | 1 | Premium |  | 100000 | 81000 |  |  | 95000 | 413 | 81 | [9 empty] | Federally-Regulated Consumer Product | 10/07/2020 | 206136990 | 12/01/2021
Johnson Controls, Inc. | CHAMPION HEATING AND COOLING | PCG4A421002X4 | LPG | Induced Draft | True | True | 1 | False | Down |  | None | Non-Condensing | Single-Stage |  | 0.75 | Premium |  | 100000 | 80000 |  |  | 96000 | 637 | 81 | [9 empty] | Federally-Regulated Consumer Product | 11/03/2021 | 206077448 | 12/01/2021
Johnson Controls, Inc. | CHAMPION HEATING AND COOLING | PCG6B481252X4 | LPG | Induced Draft | True | True | 1 | False | Down |  | None | Non-Condensing | Two-Stage Modulating |  | 0.75 | Premium |  | 125000 | 101000 |  |  | 111000 | 596 | 81 | [9 empty] | Federally-Regulated Consumer Product | 11/04/2020 | 206136976 | 12/01/2021
Johnson Controls, Inc. | CHAMPION HEATING AND COOLING | TM9Y080C16MP11 | Natural Gas | Induced Draft | True | False | 1 | False | Horizontal |  | None | Condensing | Two-Stage Modulating |  | 0.75 | Premium |  | 80000 | 77000 |  |  | 79000 | 273 | 96 | [9 empty] | Federally-Regulated Consumer Product | 07/16/2020 | 8950267 | 12/01/2021
Johnson Controls, Inc. | CHAMPION HEATING AND COOLING | TMLE080B12MP11 | Natural Gas | Induced Draft | True | False | 1 | False | Horizontal |  | None | Non-Condensing | Single-Stage |  | 0.5 | Premium |  | 80000 | 64000 |  |  | 78000 | 470 | 80 | 78 | [8 empty] | Federally-Regulated Consumer Product | 06/07/2019 |  | 12/01/2021
Johnson Controls, Inc. | CHAMPION HEATING AND COOLING | TM9Y100C20MP11 | LPG | Induced Draft | True | False | 1 | False | Down |  | None | Condensing | Two-Stage Modulating |  | 1 | Premium |  | 100000 | 96000 |  |  | 94000 | 386 | 96 | [9 empty] | Federally-Regulated Consumer Product | 07/16/2020 | 8950264 | 12/01/2021
Johnson Controls, Inc. | CHAMPION HEATING AND COOLING | PCG6B601252X4 | Natural Gas | Induced Draft | True | True | 1 | False | Down |  | None | Non-Condensing | Two-Stage Modulating |  | 1 | Premium |  | 125000 | 101000 |  |  | 111000 | 596 | 81 | [9 empty] | Federally-Regulated Consumer Product | 11/04/2020 | 206136997 | 12/01/2021
Johnson Controls, Inc. | CHAMPION HEATING AND COOLING | TM8Y100C16MP11 | LPG | Induced Draft | True | False | 1 | False | Up |  | None | Non-Condensing | Two-Stage Modulating |  | 0.75 | Premium |  | 100000 | 80000 |  |  | 94000 | 368 | 80 | [9 empty] | Federally-Regulated Consumer Product | 07/16/2020 | 8950258 | 12/01/2021
Johnson Controls, Inc. | CHAMPION HEATING AND COOLING | TM8Y100C20MP11 | Natural Gas | Induced Draft | True | False | 1 | False | Horizontal |  | None | Non-Condensing | Two-Stage Modulating |  | 1 | Premium |  | 100000 | 80000 |  |  | 95000 | 380 | 80 | [9 empty] | Federally-Regulated Consumer Product | 07/16/2020 | 8950259 | 12/01/2021
Johnson Controls, Inc. | CHAMPION HEATING AND COOLING | TMLE100C20MP11 | Natural Gas | Induced Draft | True | False | 1 | False | Down |  | None | Non-Condensing | Single-Stage |  | 1 | Premium |  | 100000 | 80000 |  |  | 97000 | 642 | 80 | 78 | [8 empty] | Federally-Regulated Consumer Product | 06/07/2019 |  | 12/01/2021
Johnson Controls, Inc. | CHAMPION HEATING AND COOLING | PCG6A361002X4 | LPG | Induced Draft | True | True | 1 | False | Horizontal |  | None | Non-Condensing | Two-Stage Modulating |  | 0.75 | Premium |  | 100000 | 81000 |  |  | 95000 | 413 | 81 | [9 empty] | Federally-Regulated Consumer Product | 12/02/2020 | 206168438 | 12/01/2021
Johnson Controls, Inc. | CHAMPION HEATING AND COOLING | TM8Y100C20MP11 | LPG | Induced Draft | True | False | 1 | False | Down |  | None | Non-Condensing | Two-Stage Modulating |  | 1 | Premium |  | 100000 | 80000 |  |  | 95000 | 380 | 80 | [9 empty] | Federally-Regulated Consumer Product | 07/16/2020 | 8950259 | 12/01/2021
Johnson Controls, Inc. | CHAMPION HEATING AND COOLING | TM8V100C20MP12 | LPG | Induced Draft | True | False | 1 | False | Horizontal |  | None | Non-Condensing | Two-Stage Modulating |  | 1 | Premium |  | 100000 | 80000 |  |  | 95000 | 380 | 80 | [9 empty] | Federally-Regulated Consumer Product | 07/16/2020 | 10534154 | 12/01/2021
Johnson Controls, Inc. | CHAMPION HEATING AND COOLING | TM8Y100C16MP11 | LPG | Induced Draft | True | False | 1 | False | Down |  | None | Non-Condensing | Two-Stage Modulating |  | 0.75 | Premium |  | 100000 | 80000 |  |  | 94000 | 368 | 80 | [9 empty] | Federally-Regulated Consumer Product | 07/16/2020 | 8950258 | 12/01/2021
Johnson Controls, Inc. | CHAMPION HEATING AND COOLING | PCG4B481002X4 | Natural Gas | Induced Draft | True | True | 1 | False | Down |  | None | Non-Condensing | Single-Stage |  | 0.75 | Premium |  | 100000 | 80000 |  |  | 96000 | 513 | 81 | [9 empty] | Federally-Regulated Consumer Product | 10/07/2020 | 206077558 | 12/01/2021
Johnson Controls, Inc. | CHAMPION HEATING AND COOLING | TM8V080C16MP12 | Natural Gas | Induced Draft | True | False | 1 | False | Up |  | None | Non-Condensing | Two-Stage Modulating |  | 0.75 | Premium |  | 80000 | 63000 |  |  | 76000 | 323 | 80 | [9 empty] | Federally-Regulated Consumer Product | 07/16/2020 | 10534152 | 12/01/2021
Johnson Controls, Inc. | CHAMPION HEATING AND COOLING | PCG6B601002X4 | LPG | Induced Draft | True | True | 1 | False | Down |  | None | Non-Condensing | Two-Stage Modulating |  | 1 | Premium |  | 100000 | 81000 |  |  | 95000 | 413 | 81 | [9 empty] | Federally-Regulated Consumer Product | 10/07/2020 | 206136990 | 12/01/2021
Johnson Controls, Inc. | CHAMPION HEATING AND COOLING | PCG4B481002X4 | LPG | Induced Draft | True | True | 1 | False | Horizontal |  | None | Non-Condensing | Single-Stage |  | 0.75 | Premium |  | 100000 | 80000 |  |  | 96000 | 513 | 81 | [9 empty] | Federally-Regulated Consumer Product | 10/07/2020 | 206077558 | 12/01/2021
Johnson Controls, Inc. | CHAMPION HEATING AND COOLING | TM9Y080B12MP11 | Natural Gas | Induced Draft | True | False | 1 | False | Horizontal |  | None | Condensing | Two-Stage Modulating |  | 0.5 | Premium |  | 80000 | 77000 |  |  | 79000 | 339 | 96 | [9 empty] | Federally-Regulated Consumer Product | 07/16/2020 | 8950266 | 12/01/2021
Johnson Controls, Inc. | CHAMPION HEATING AND COOLING | PCG6B601002X4 | Natural Gas | Induced Draft | True | True | 1 | False | Horizontal |  | None | Non-Condensing | Two-Stage Modulating |  | 1 | Premium |  | 100000 | 81000 |  |  | 95000 | 413 | 81 | [9 empty] | Federally-Regulated Consumer Product | 10/07/2020 | 206136990 | 12/01/2021
Johnson Controls, Inc. | CHAMPION HEATING AND COOLING | TM9Y100C20MP11 | Natural Gas | Induced Draft | True | False | 1 | False | Up |  | None | Condensing | Two-Stage Modulating |  | 1 | Premium |  | 100000 | 96000 |  |  | 94000 | 386 | 96 | [9 empty] | Federally-Regulated Consumer Product | 07/16/2020 | 8950264 | 12/01/2021
Johnson Controls, Inc. | CHAMPION HEATING AND COOLING | TMLE100C20MP11 | Natural Gas | Induced Draft | True | False | 1 | False | Up |  | None | Non-Condensing | Single-Stage |  | 1 | Premium |  | 100000 | 80000 |  |  | 97000 | 642 | 80 | 78 | [8 empty] | Federally-Regulated Consumer Product | 06/07/2019 |  | 12/01/2021
Johnson Controls, Inc. | CHAMPION HEATING AND COOLING | TMLE080B12MP11 | Natural Gas | Induced Draft | True | False | 1 | False | Up |  | None | Non-Condensing | Single-Stage |  | 0.5 | Premium |  | 80000 | 64000 |  |  | 78000 | 470 | 80 | 78 | [8 empty] | Federally-Regulated Consumer Product | 06/07/2019 |  | 12/01/2021
Johnson Controls, Inc. | CHAMPION HEATING AND COOLING | TMLE100C20MP11 | LPG | Induced Draft | True | False | 1 | False | Down |  | None | Non-Condensing | Single-Stage |  | 1 | Premium |  | 100000 | 80000 |  |  | 97000 | 642 | 80 | 78 | [8 empty] | Federally-Regulated Consumer Product | 06/07/2019 |  | 12/01/2021
Johnson Controls, Inc. | CHAMPION HEATING AND COOLING | PCG6B481252X4 | LPG | Induced Draft | True | True | 1 | False | Horizontal |  | None | Non-Condensing | Two-Stage Modulating |  | 0.75 | Premium |  | 125000 | 101000 |  |  | 111000 | 596 | 81 | [9 empty] | Federally-Regulated Consumer Product | 11/04/2020 | 206136976 | 12/01/2021
Johnson Controls, Inc. | CHAMPION HEATING AND COOLING | TM9Y100C20MP11 | LPG | Induced Draft | True | False | 1 | False | Up |  | None | Condensing | Two-Stage Modulating |  | 1 | Premium |  | 100000 | 96000 |  |  | 94000 | 386 | 96 | [9 empty] | Federally-Regulated Consumer Product | 07/16/2020 | 8950264 | 12/01/2021
Johnson Controls, Inc. | CHAMPION HEATING AND COOLING | TM9Y100C16MP11 | LPG | Induced Draft | True | False | 1 | False | Down |  | None | Condensing | Two-Stage Modulating |  | 0.75 | Premium |  | 100000 | 96000 |  |  | 95000 | 364 | 96 | [9 empty] | Federally-Regulated Consumer Product | 07/16/2020 | 8950268 | 12/01/2021
Johnson Controls, Inc. | CHAMPION HEATING AND COOLING | TM8V100C20MP12 | LPG | Induced Draft | True | False | 1 | False | Up |  | None | Non-Condensing | Two-Stage Modulating |  | 1 | Premium |  | 100000 | 80000 |  |  | 95000 | 380 | 80 | [9 empty] | Federally-Regulated Consumer Product | 07/16/2020 | 10534154 | 12/01/2021
Johnson Controls, Inc. | CHAMPION HEATING AND COOLING | TMLE080B12MP11 | LPG | Induced Draft | True | False | 1 | False | Up |  | None | Non-Condensing | Single-Stage |  | 0.5 | Premium |  | 80000 | 64000 |  |  | 78000 | 470 | 80 | 78 | [8 empty] | Federally-Regulated Consumer Product | 06/07/2019 |  | 12/01/2021
Johnson Controls, Inc. | CHAMPION HEATING AND COOLING | TMLE080B12MP11 | LPG | Induced Draft | True | False | 1 | False | Down |  | None | Non-Condensing | Single-Stage |  | 0.5 | Premium |  | 80000 | 64000 |  |  | 78000 | 470 | 80 | 78 | [8 empty] | Federally-Regulated Consumer Product | 06/07/2019 |  | 12/01/2021
Johnson Controls, Inc. | CHAMPION HEATING AND COOLING | PCG6B601252X4 | LPG | Induced Draft | True | True | 1 | False | Down |  | None | Non-Condensing | Two-Stage Modulating |  | 1 | Premium |  | 125000 | 101000 |  |  | 111000 | 596 | 81 | [9 empty] | Federally-Regulated Consumer Product | 11/04/2020 | 206136997 | 12/01/2021
Johnson Controls, Inc. | CHAMPION HEATING AND COOLING | PCG4B601002X4 | Natural Gas | Induced Draft | True | True | 1 | False | Down |  | None | Non-Condensing | Single-Stage |  | 1 | Premium |  | 100000 | 80000 |  |  | 96000 | 528 | 81 | [9 empty] | Federally-Regulated Consumer Product | 10/07/2020 | 206077579 | 12/01/2021
Johnson Controls, Inc. | CHAMPION HEATING AND COOLING | TM9Y100C20MP11 | Natural Gas | Induced Draft | True | False | 1 | False | Down |  | None | Condensing | Two-Stage Modulating |  | 1 | Premium |  | 100000 | 96000 |  |  | 94000 | 386 | 96 | [9 empty] | Federally-Regulated Consumer Product | 07/16/2020 | 8950264 | 12/01/2021
Johnson Controls, Inc. | CHAMPION HEATING AND COOLING | TM9Y100C20MP11 | LPG | Induced Draft | True | False | 1 | False | Horizontal |  | None | Condensing | Two-Stage Modulating |  | 1 | Premium |  | 100000 | 96000 |  |  | 94000 | 386 | 96 | [9 empty] | Federally-Regulated Consumer Product | 07/16/2020 | 8950264 | 12/01/2021
Johnson Controls, Inc. | CHAMPION HEATING AND COOLING | PCG6B601252X4 | LPG | Induced Draft | True | True | 1 | False | Horizontal |  | None | Non-Condensing | Two-Stage Modulating |  | 1 | Premium |  | 125000 | 101000 |  |  | 111000 | 596 | 81 | [9 empty] | Federally-Regulated Consumer Product | 11/04/2020 | 206136997 | 12/01/2021
Johnson Controls, Inc. | CHAMPION HEATING AND COOLING | TM8Y100C16MP11 | Natural Gas | Induced Draft | True | False | 1 | False | Horizontal |  | None | Non-Condensing | Two-Stage Modulating |  | 0.75 | Premium |  | 100000 | 80000 |  |  | 94000 | 368 | 80 | [9 empty] | Federally-Regulated Consumer Product | 07/16/2020 | 8950258 | 12/01/2021
Johnson Controls, Inc. | CHAMPION HEATING AND COOLING | PCG4A361002X4 | LPG | Induced Draft | True | True | 1 | False | Down |  | None | Non-Condensing | Single-Stage |  | 0.75 | Premium |  | 100000 | 80000 |  |  | 96000 | 637 | 81 | [9 empty] | Federally-Regulated Consumer Product | 09/30/2020 | 206077427 | 12/01/2021
Johnson Controls, Inc. | CHAMPION HEATING AND COOLING | TM8Y100C20MP11 | LPG | Induced Draft | True | False | 1 | False | Up |  | None | Non-Condensing | Two-Stage Modulating |  | 1 | Premium |  | 100000 | 80000 |  |  | 95000 | 380 | 80 | [9 empty] | Federally-Regulated Consumer Product | 07/16/2020 | 8950259 | 12/01/2021
Johnson Controls, Inc. | CHAMPION HEATING AND COOLING | TM9Y100C20MP11 | Natural Gas | Induced Draft | True | False | 1 | False | Horizontal |  | None | Condensing | Two-Stage Modulating |  | 1 | Premium |  | 100000 | 96000 |  |  | 94000 | 386 | 96 | [9 empty] | Federally-Regulated Consumer Product | 07/16/2020 | 8950264 | 12/01/2021
Johnson Controls, Inc. | CHAMPION HEATING AND COOLING | TM9Y080B12MP11 | Natural Gas | Induced Draft | True | False | 1 | False | Down |  | None | Condensing | Two-Stage Modulating |  | 0.5 | Premium |  | 80000 | 77000 |  |  | 79000 | 339 | 96 | [9 empty] | Federally-Regulated Consumer Product | 07/16/2020 | 8950266 | 12/01/2021
Johnson Controls, Inc. | CHAMPION HEATING AND COOLING | TM8V080C16MP12 | Natural Gas | Induced Draft | True | False | 1 | False | Horizontal |  | None | Non-Condensing | Two-Stage Modulating |  | 0.75 | Premium |  | 80000 | 63000 |  |  | 76000 | 323 | 80 | [9 empty] | Federally-Regulated Consumer Product | 07/16/2020 | 10534152 | 12/01/2021
Johnson Controls, Inc. | CHAMPION HEATING AND COOLING | TM8Y100C20MP11 | LPG | Induced Draft | True | False | 1 | False | Horizontal |  | None | Non-Condensing | Two-Stage Modulating |  | 1 | Premium |  | 100000 | 80000 |  |  | 95000 | 380 | 80 | [9 empty] | Federally-Regulated Consumer Product | 07/16/2020 | 8950259 | 12/01/2021
Johnson Controls, Inc. | CHAMPION HEATING AND COOLING | TM8Y100C16MP11 | Natural Gas | Induced Draft | True | False | 1 | False | Up |  | None | Non-Condensing | Two-Stage Modulating |  | 0.75 | Premium |  | 100000 | 80000 |  |  | 94000 | 368 | 80 | [9 empty] | Federally-Regulated Consumer Product | 07/16/2020 | 8950258 | 12/01/2021
Johnson Controls, Inc. | CHAMPION HEATING AND COOLING | PCG6A361002X4 | Natural Gas | Induced Draft | True | True | 1 | False | Down |  | None | Non-Condensing | Two-Stage Modulating |  | 0.75 | Premium |  | 100000 | 81000 |  |  | 95000 | 413 | 81 | [9 empty] | Federally-Regulated Consumer Product | 12/02/2020 | 206168438 | 12/01/2021
Johnson Controls, Inc. | CHAMPION HEATING AND COOLING | PCG6B601252X4 | Natural Gas | Induced Draft | True | True | 1 | False | Horizontal |  | None | Non-Condensing | Two-Stage Modulating |  | 1 | Premium |  | 125000 | 101000 |  |  | 111000 | 596 | 81 | [9 empty] | Federally-Regulated Consumer Product | 11/04/2020 | 206136997 | 12/01/2021
Johnson Controls, Inc. | CHAMPION HEATING AND COOLING | PCG4A421002X4 | LPG | Induced Draft | True | True | 1 | False | Horizontal |  | None | Non-Condensing | Single-Stage |  | 0.75 | Premium |  | 100000 | 80000 |  |  | 96000 | 637 | 81 | [9 empty] | Federally-Regulated Consumer Product | 11/03/2021 | 206077448 | 12/01/2021
Johnson Controls, Inc. | CHAMPION HEATING AND COOLING | TM9Y080C16MP11 | Natural Gas | Induced Draft | True | False | 1 | False | Up |  | None | Condensing | Two-Stage Modulating |  | 0.75 | Premium |  | 80000 | 77000 |  |  | 79000 | 273 | 96 | [9 empty] | Federally-Regulated Consumer Product | 07/16/2020 | 8950267 | 12/01/2021
Johnson Controls, Inc. | CHAMPION HEATING AND COOLING | TM8Y100C16MP11 | Natural Gas | Induced Draft | True | False | 1 | False | Down |  | None | Non-Condensing | Two-Stage Modulating |  | 0.75 | Premium |  | 100000 | 80000 |  |  | 94000 | 368 | 80 | [9 empty] | Federally-Regulated Consumer Product | 07/16/2020 | 8950258 | 12/01/2021
Johnson Controls, Inc. | CHAMPION HEATING AND COOLING | PCG4A361002X4 | LPG | Induced Draft | True | True | 1 | False | Horizontal |  | None | Non-Condensing | Single-Stage |  | 0.75 | Premium |  | 100000 | 80000 |  |  | 96000 | 637 | 81 | [9 empty] | Federally-Regulated Consumer Product | 09/30/2020 | 206077427 | 12/01/2021
Johnson Controls, Inc. | CHAMPION HEATING AND COOLING | TMLE080B12MP11 | Natural Gas | Induced Draft | True | False | 1 | False | Down |  | None | Non-Condensing | Single-Stage |  | 0.5 | Premium |  | 80000 | 64000 |  |  | 78000 | 470 | 80 | 78 | [8 empty] | Federally-Regulated Consumer Product | 06/07/2019 |  | 12/01/2021
Johnson Controls, Inc. | CHAMPION HEATING AND COOLING | TM9Y080B12MP11 | LPG | Induced Draft | True | False | 1 | False | Horizontal |  | None | Condensing | Two-Stage Modulating |  | 0.5 | Premium |  | 80000 | 77000 |  |  | 79000 | 339 | 96 | [9 empty] | Federally-Regulated Consumer Product | 07/16/2020 | 8950266 | 12/01/2021
Johnson Controls, Inc. | CHAMPION HEATING AND COOLING | TMLE100C20MP11 | Natural Gas | Induced Draft | True | False | 1 | False | Horizontal |  | None | Non-Condensing | Single-Stage |  | 1 | Premium |  | 100000 | 80000 |  |  | 97000 | 642 | 80 | 78 | [8 empty] | Federally-Regulated Consumer Product | 06/07/2019 |  | 12/01/2021
Johnson Controls, Inc. | CHAMPION HEATING AND COOLING | PCG4B601002X4 | LPG | Induced Draft | True | True | 1 | False | Horizontal |  | None | Non-Condensing | Single-Stage |  | 1 | Premium |  | 100000 | 80000 |  |  | 96000 | 528 | 81 | [9 empty] | Federally-Regulated Consumer Product | 10/07/2020 | 206077579 | 12/01/2021
Johnson Controls, Inc. | CHAMPION HEATING AND COOLING | TM9Y080B12MP11 | Natural Gas | Induced Draft | True | False | 1 | False | Up |  | None | Condensing | Two-Stage Modulating |  | 0.5 | Premium |  | 80000 | 77000 |  |  | 79000 | 339 | 96 | [9 empty] | Federally-Regulated Consumer Product | 07/16/2020 | 8950266 | 12/01/2021
Johnson Controls, Inc. | CHAMPION HEATING AND COOLING | TMLE080B12MP11 | LPG | Induced Draft | True | False | 1 | False | Horizontal |  | None | Non-Condensing | Single-Stage |  | 0.5 | Premium |  | 80000 | 64000 |  |  | 78000 | 470 | 80 | 78 | [8 empty] | Federally-Regulated Consumer Product | 06/07/2019 |  | 12/01/2021
Johnson Controls, Inc. | CHAMPION HEATING AND COOLING | TM9Y100C16MP11 | Natural Gas | Induced Draft | True | False | 1 | False | Up |  | None | Condensing | Two-Stage Modulating |  | 0.75 | Premium |  | 100000 | 96000 |  |  | 95000 | 364 | 96 | [9 empty] | Federally-Regulated Consumer Product | 07/16/2020 | 8950268 | 12/01/2021
Johnson Controls, Inc. | CHAMPION HEATING AND COOLING | TM9Y080C16MP11 | Natural Gas | Induced Draft | True | False | 1 | False | Down |  | None | Condensing | Two-Stage Modulating |  | 0.75 | Premium |  | 80000 | 77000 |  |  | 79000 | 273 | 96 | [9 empty] | Federally-Regulated Consumer Product | 07/16/2020 | 8950267 | 12/01/2021
Johnson Controls, Inc. | CHAMPION HEATING AND COOLING | TM8Y080C16MP11 | Natural Gas | Induced Draft | True | False | 1 | False | Down |  | None | Non-Condensing | Two-Stage Modulating |  | 0.75 | Premium |  | 80000 | 63000 |  |  | 76000 | 323 | 80 | [9 empty] | Federally-Regulated Consumer Product | 07/16/2020 | 8950261 | 12/01/2021
Johnson Controls, Inc. | CHAMPION HEATING AND COOLING | TM8Y100C20MP11 | Natural Gas | Induced Draft | True | False | 1 | False | Down |  | None | Non-Condensing | Two-Stage Modulating |  | 1 | Premium |  | 100000 | 80000 |  |  | 95000 | 380 | 80 | [9 empty] | Federally-Regulated Consumer Product | 07/16/2020 | 8950259 | 12/01/2021
Johnson Controls, Inc. | CHAMPION HEATING AND COOLING | TM8V080C16MP12 | Natural Gas | Induced Draft | True | False | 1 | False | Down |  | None | Non-Condensing | Two-Stage Modulating |  | 0.75 | Premium |  | 80000 | 63000 |  |  | 76000 | 323 | 80 | [9 empty] | Federally-Regulated Consumer Product | 07/16/2020 | 10534152 | 12/01/2021
Johnson Controls, Inc. | CHAMPION HEATING AND COOLING | PCG4B481002X4 | Natural Gas | Induced Draft | True | True | 1 | False | Horizontal |  | None | Non-Condensing | Single-Stage |  | 0.75 | Premium |  | 100000 | 80000 |  |  | 96000 | 513 | 81 | [9 empty] | Federally-Regulated Consumer Product | 10/07/2020 | 206077558 | 12/01/2021
Johnson Controls, Inc. | CHAMPION HEATING AND COOLING | PCG4A361002X4 | Natural Gas | Induced Draft | True | True | 1 | False | Horizontal |  | None | Non-Condensing | Single-Stage |  | 0.75 | Premium |  | 100000 | 80000 |  |  | 96000 | 637 | 81 | [9 empty] | Federally-Regulated Consumer Product | 09/30/2020 | 206077427 | 12/01/2021
Johnson Controls, Inc. | CHAMPION HEATING AND COOLING | PCG6B481252X4 | Natural Gas | Induced Draft | True | True | 1 | False | Down |  | None | Non-Condensing | Two-Stage Modulating |  | 0.75 | Premium |  | 125000 | 101000 |  |  | 111000 | 596 | 81 | [9 empty] | Federally-Regulated Consumer Product | 11/04/2020 | 206136976 | 12/01/2021
Johnson Controls, Inc. | CHAMPION HEATING AND COOLING | TM8V100C20MP12 | Natural Gas | Induced Draft | True | False | 1 | False | Down |  | None | Non-Condensing | Two-Stage Modulating |  | 1 | Premium |  | 100000 | 80000 |  |  | 95000 | 380 | 80 | [9 empty] | Federally-Regulated Consumer Product | 07/16/2020 | 10534154 | 12/01/2021
Johnson Controls, Inc. | CHAMPION HEATING AND COOLING | PCG4A421002X4 | Natural Gas | Induced Draft | True | True | 1 | False | Down |  | None | Non-Condensing | Single-Stage |  | 0.75 | Premium |  | 100000 | 80000 |  |  | 96000 | 637 | 81 | [9 empty] | Federally-Regulated Consumer Product | 11/03/2021 | 206077448 | 12/01/2021
Johnson Controls, Inc. | CHAMPION HEATING AND COOLING | PCG6A361002X4 | LPG | Induced Draft | True | True | 1 | False | Down |  | None | Non-Condensing | Two-Stage Modulating |  | 0.75 | Premium |  | 100000 | 81000 |  |  | 95000 | 413 | 81 | [9 empty] | Federally-Regulated Consumer Product | 12/02/2020 | 206168438 | 12/01/2021
Johnson Controls, Inc. | CHAMPION HEATING AND COOLING | TMLE100C20MP11 | LPG | Induced Draft | True | False | 1 | False | Up |  | None | Non-Condensing | Single-Stage |  | 1 | Premium |  | 100000 | 80000 |  |  | 97000 | 642 | 80 | 78 | [8 empty] | Federally-Regulated Consumer Product | 06/07/2019 |  | 12/01/2021
Johnson Controls, Inc. | CHAMPION HEATING AND COOLING | ZD-05*10A1******** | Natural Gas | Induced Draft | True | True | 1 | False | Horizontal |  | None | Non-Condensing | Single-Stage |  | 1.5 | Standard |  | 100000 | 80000 |  |  | 93000 | 1438 | 81 | 78 | [8 empty] | Federally-Regulated Consumer Product | 06/02/2021 | 203975763 | 12/01/2021
Johnson Controls, Inc. | CHAMPION HEATING AND COOLING | PCG6A361002X4 | Natural Gas | Induced Draft | True | True | 1 | False | Horizontal |  | None | Non-Condensing | Two-Stage Modulating |  | 0.75 | Premium |  | 100000 | 81000 |  |  | 95000 | 413 | 81 | [9 empty] | Federally-Regulated Consumer Product | 12/02/2020 | 206168438 | 12/01/2021
Johnson Controls, Inc. | CHAMPION HEATING AND COOLING | TM8V080C16MP12 | LPG | Induced Draft | True | False | 1 | False | Up |  | None | Non-Condensing | Two-Stage Modulating |  | 0.75 | Premium |  | 80000 | 63000 |  |  | 76000 | 323 | 80 | [9 empty] | Federally-Regulated Consumer Product | 07/16/2020 | 10534152 | 12/01/2021
Johnson Controls, Inc. | CHAMPION HEATING AND COOLING | PCG4A421002X4 | Natural Gas | Induced Draft | True | True | 1 | False | Horizontal |  | None | Non-Condensing | Single-Stage |  | 0.75 | Premium |  | 100000 | 80000 |  |  | 96000 | 637 | 81 | [9 empty] | Federally-Regulated Consumer Product | 11/03/2021 | 206077448 | 12/01/2021
Johnson Controls, Inc. | CHAMPION HEATING AND COOLING | TM9Y100C16MP11 | LPG | Induced Draft | True | False | 1 | False | Horizontal |  | None | Condensing | Two-Stage Modulating |  | 0.75 | Premium |  | 100000 | 96000 |  |  | 95000 | 364 | 96 | [9 empty] | Federally-Regulated Consumer Product | 07/16/2020 | 8950268 | 12/01/2021
Johnson Controls, Inc. | CHAMPION HEATING AND COOLING | TM8V080C16MP12 | LPG | Induced Draft | True | False | 1 | False | Down |  | None | Non-Condensing | Two-Stage Modulating |  | 0.75 | Premium |  | 80000 | 63000 |  |  | 76000 | 323 | 80 | [9 empty] | Federally-Regulated Consumer Product | 07/16/2020 | 10534152 | 12/01/2021
Johnson Controls, Inc. | CHAMPION HEATING AND COOLING | TM8Y080C16MP11 | Natural Gas | Induced Draft | True | False | 1 | False | Horizontal |  | None | Non-Condensing | Two-Stage Modulating |  | 0.75 | Premium |  | 80000 | 63000 |  |  | 76000 | 323 | 80 | [9 empty] | Federally-Regulated Consumer Product | 07/16/2020 | 8950261 | 12/01/2021
Johnson Controls, Inc. | CHAMPION HEATING AND COOLING | PCG6B481002X4 | Natural Gas | Induced Draft | True | True | 1 | False | Horizontal |  | None | Non-Condensing | Two-Stage Modulating |  | 0.75 | Premium |  | 100000 | 81000 |  |  | 95000 | 413 | 81 | [9 empty] | Federally-Regulated Consumer Product | 10/07/2020 | 206136969 | 12/01/2021
Johnson Controls, Inc. | CHAMPION HEATING AND COOLING | PCG6B481002X4 | Natural Gas | Induced Draft | True | True | 1 | False | Down |  | None | Non-Condensing | Two-Stage Modulating |  | 0.75 | Premium |  | 100000 | 81000 |  |  | 95000 | 413 | 81 | [9 empty] | Federally-Regulated Consumer Product | 10/07/2020 | 206136969 | 12/01/2021
Johnson Controls, Inc. | CHAMPION HEATING AND COOLING | ZD-05*10A1******** | LPG | Induced Draft | True | True | 1 | False | Horizontal |  | None | Non-Condensing | Single-Stage |  | 1.5 | Standard |  | 100000 | 80000 |  |  | 93000 | 1438 | 81 | 78 | [8 empty] | Federally-Regulated Consumer Product | 06/02/2021 | 203975763 | 12/01/2021
Johnson Controls, Inc. | CHAMPION HEATING AND COOLING | TM9Y080B12MP11 | LPG | Induced Draft | True | False | 1 | False | Up |  | None | Condensing | Two-Stage Modulating |  | 0.5 | Premium |  | 80000 | 77000 |  |  | 79000 | 339 | 96 | [9 empty] | Federally-Regulated Consumer Product | 07/16/2020 | 8950266 | 12/01/2021
American Standard, Inc. | AMERICAN STANDARD | 4YCZ6048C1090** | Natural Gas | Induced Draft | True | True | 1 | False | Down |  | None | Non-Condensing | Two-Stage Modulating |  | 0.75 | Standard |  | 90000 | 73000 |  |  | 76000 | 243 | 81 | [9 empty] | Federally-Regulated Consumer Product | 07/31/2021 | 7795889 | 12/01/2021
American Standard, Inc. | AMERICAN STANDARD | 4DCY4042C1090** | Natural Gas | Induced Draft | True | True | 1 | False | Down |  | None | Non-Condensing | Two-Stage Modulating |  | 0.75 | Standard |  | 90000 | 73000 |  |  | 76000 | 243 | 81 | [9 empty] | Federally-Regulated Consumer Product | 07/31/2021 | 7795878 | 12/01/2021
American Standard, Inc. | AMERICAN STANDARD | 4YCC4042A1090** | Natural Gas | Induced Draft | True | True | 1 | False | Down |  | None | Non-Condensing | Single-Stage |  | 0.75 | Standard |  | 90000 | 73000 |  |  | 78000 | 342 | 81 | [9 empty] | Federally-Regulated Consumer Product | 07/31/2021 | 7523943 | 12/01/2021
American Standard, Inc. | AMERICAN STANDARD | 4YCY5042A1090** | Natural Gas | Induced Draft | True | True | 1 | False | Down |  | None | Non-Condensing | Two-Stage Modulating |  | 0.75 | Standard |  | 90000 | 73000 |  |  | 76000 | 243 | 81 | [9 empty] | Federally-Regulated Consumer Product | 07/31/2021 | 9100605 | 12/01/2021
American Standard, Inc. | AMERICAN STANDARD | 4YCZ6060C1115** | LPG | Induced Draft | True | True | 1 | False | Horizontal |  | None | Non-Condensing | Two-Stage Modulating |  | 1 | Standard |  | 115000 | 93000 |  |  | 92000 | 467 | 81 | [9 empty] | Federally-Regulated Consumer Product | 07/31/2021 | 7795891 | 12/01/2021
American Standard, Inc. | AMERICAN STANDARD | 4YCY5024A1060** | Natural Gas | Induced Draft | True | True | 1 | False | Horizontal |  | None | Non-Condensing | Two-Stage Modulating |  | 0.5 | Standard |  | 60000 | 49000 |  |  | 58000 | 156 | 81 | [9 empty] | Federally-Regulated Consumer Product | 07/31/2021 | 9100601 | 12/01/2021
American Standard, Inc. | AMERICAN STANDARD | 4YCZ6048C1090** | LPG | Induced Draft | True | True | 1 | False | Down |  | None | Non-Condensing | Two-Stage Modulating |  | 0.75 | Standard |  | 90000 | 73000 |  |  | 76000 | 243 | 81 | [9 empty] | Federally-Regulated Consumer Product | 07/31/2021 | 7795889 | 12/01/2021
American Standard, Inc. | AMERICAN STANDARD | S9V2B080U4PS*** | LPG | Induced Draft | True | False | 1 | False | Horizontal |  | None | Condensing | Two-Stage Modulating |  | 0.75 | Standard |  | 80000 | 78000 |  |  | 80000 | 390 | 96 | [9 empty] | Federally-Regulated Consumer Product | 02/03/2021 | 10509499 | 12/01/2021
American Standard, Inc. | AMERICAN STANDARD | 4YCY5024A1060** | LPG | Induced Draft | True | True | 1 | False | Horizontal |  | None | Non-Condensing | Two-Stage Modulating |  | 0.5 | Standard |  | 60000 | 49000 |  |  | 58000 | 156 | 81 | [9 empty] | Federally-Regulated Consumer Product | 07/31/2021 | 9100601 | 12/01/2021
American Standard, Inc. | AMERICAN STANDARD | S9V2B080U4PS*** | Natural Gas | Induced Draft | True | False | 1 | False | Horizontal |  | None | Condensing | Two-Stage Modulating |  | 0.75 | Standard |  | 80000 | 78000 |  |  | 80000 | 390 | 96 | [9 empty] | Federally-Regulated Consumer Product | 02/03/2021 | 10509499 | 12/01/2021
American Standard, Inc. | AMERICAN STANDARD | 4YCY5048A1090** | LPG | Induced Draft | True | True | 1 | False | Horizontal |  | None | Non-Condensing | Two-Stage Modulating |  | 0.75 | Standard |  | 90000 | 73000 |  |  | 76000 | 243 | 81 | [9 empty] | Federally-Regulated Consumer Product | 07/31/2021 | 9100606 | 12/01/2021
American Standard, Inc. | AMERICAN STANDARD | 4YCY5060A1115** | LPG | Induced Draft | True | True | 1 | False | Horizontal |  | None | Non-Condensing | Two-Stage Modulating |  | 1 | Standard |  | 115000 | 93000 |  |  | 92000 | 467 | 81 | [9 empty] | Federally-Regulated Consumer Product | 07/31/2021 | 9100608 | 12/01/2021
American Standard, Inc. | AMERICAN STANDARD | 4YCY5042A1090** | LPG | Induced Draft | True | True | 1 | False | Horizontal |  | None | Non-Condensing | Two-Stage Modulating |  | 0.75 | Standard |  | 90000 | 73000 |  |  | 76000 | 243 | 81 | [9 empty] | Federally-Regulated Consumer Product | 07/31/2021 | 9100605 | 12/01/2021
American Standard, Inc. | AMERICAN STANDARD | 4DCY4042C1090** | Natural Gas | Induced Draft | True | True | 1 | False | Horizontal |  | None | Non-Condensing | Two-Stage Modulating |  | 0.75 | Standard |  | 90000 | 73000 |  |  | 76000 | 243 | 81 | [9 empty] | Federally-Regulated Consumer Product | 07/31/2021 | 7795878 | 12/01/2021
American Standard, Inc. | AMERICAN STANDARD | S9V2B080U4PS*** | LPG | Induced Draft | True | False | 1 | False | Up |  | None | Condensing | Two-Stage Modulating |  | 0.75 | Standard |  | 80000 | 78000 |  |  | 80000 | 390 | 96 | [9 empty] | Federally-Regulated Consumer Product | 02/03/2021 | 10509499 | 12/01/2021
American Standard, Inc. | AMERICAN STANDARD | AUHMB060ACV3V** | Natural Gas | Induced Draft | True | False | 1 | False | Up |  | None | Condensing | Step Modulating |  | 0.5 | Standard |  | 60000 | 58000 |  |  | 47000 | 223 | 97.3 | [9 empty] | Federally-Regulated Consumer Product | 07/31/2021 | 9962868 | 12/01/2021
American Standard, Inc. | AMERICAN STANDARD | 4YCY5024A1060** | LPG | Induced Draft | True | True | 1 | False | Down |  | None | Non-Condensing | Two-Stage Modulating |  | 0.5 | Standard |  | 60000 | 49000 |  |  | 58000 | 156 | 81 | [9 empty] | Federally-Regulated Consumer Product | 07/31/2021 | 9100601 | 12/01/2021
American Standard, Inc. | AMERICAN STANDARD | 4YCY5060A1115** | Natural Gas | Induced Draft | True | True | 1 | False | Horizontal |  | None | Non-Condensing | Two-Stage Modulating |  | 1 | Standard |  | 115000 | 93000 |  |  | 92000 | 467 | 81 | [9 empty] | Federally-Regulated Consumer Product | 07/31/2021 | 9100608 | 12/01/2021
American Standard, Inc. | AMERICAN STANDARD | 4YCY5048A1090** | Natural Gas | Induced Draft | True | True | 1 | False | Horizontal |  | None | Non-Condensing | Two-Stage Modulating |  | 0.75 | Standard |  | 90000 | 73000 |  |  | 76000 | 243 | 81 | [9 empty] | Federally-Regulated Consumer Product | 07/31/2021 | 9100606 | 12/01/2021
American Standard, Inc. | AMERICAN STANDARD | 4YCY5030A1070** | LPG | Induced Draft | True | True | 1 | False | Down |  | None | Non-Condensing | Two-Stage Modulating |  | 0.5 | Standard |  | 70000 | 57000 |  |  | 57000 | 163 | 81 | [9 empty] | Federally-Regulated Consumer Product | 07/31/2021 | 9100602 | 12/01/2021
American Standard, Inc. | AMERICAN STANDARD | 4YCY5024A1060** | Natural Gas | Induced Draft | True | True | 1 | False | Down |  | None | Non-Condensing | Two-Stage Modulating |  | 0.5 | Standard |  | 60000 | 49000 |  |  | 58000 | 156 | 81 | [9 empty] | Federally-Regulated Consumer Product | 07/31/2021 | 9100601 | 12/01/2021
American Standard, Inc. | AMERICAN STANDARD | AUHMD120ACV5V** | Natural Gas | Induced Draft | True | False | 1 | False | Up |  | None | Condensing | Step Modulating |  | 1 | Standard |  | 120000 | 116000 |  |  | 107000 | 424 | 97 | [9 empty] | Federally-Regulated Consumer Product | 07/31/2021 | 9962865 | 12/01/2021
American Standard, Inc. | AMERICAN STANDARD | 4YCZ6060C1115** | Natural Gas | Induced Draft | True | True | 1 | False | Down |  | None | Non-Condensing | Two-Stage Modulating |  | 1 | Standard |  | 115000 | 93000 |  |  | 92000 | 467 | 81 | [9 empty] | Federally-Regulated Consumer Product | 07/31/2021 | 7795891 | 12/01/2021
American Standard, Inc. | AMERICAN STANDARD | 4YCY5060A1115** | Natural Gas | Induced Draft | True | True | 1 | False | Down |  | None | Non-Condensing | Two-Stage Modulating |  | 1 | Standard |  | 115000 | 93000 |  |  | 92000 | 467 | 81 | [9 empty] | Federally-Regulated Consumer Product | 07/31/2021 | 9100608 | 12/01/2021
American Standard, Inc. | AMERICAN STANDARD | 4YCZ6060C1115** | LPG | Induced Draft | True | True | 1 | False | Down |  | None | Non-Condensing | Two-Stage Modulating |  | 1 | Standard |  | 115000 | 93000 |  |  | 92000 | 467 | 81 | [9 empty] | Federally-Regulated Consumer Product | 07/31/2021 | 7795891 | 12/01/2021
American Standard, Inc. | AMERICAN STANDARD | AUHMB060ACV3V** | LPG | Induced Draft | True | False | 1 | False | Up |  | None | Condensing | Step Modulating |  | 0.5 | Standard |  | 60000 | 58000 |  |  | 47000 | 223 | 97.3 | [9 empty] | Federally-Regulated Consumer Product | 07/31/2021 | 9962868 | 12/01/2021
American Standard, Inc. | AMERICAN STANDARD | 4YCC4042A1090** | LPG | Induced Draft | True | True | 1 | False | Horizontal |  | None | Non-Condensing | Single-Stage |  | 0.75 | Standard |  | 90000 | 73000 |  |  | 78000 | 342 | 81 | [9 empty] | Federally-Regulated Consumer Product | 07/31/2021 | 7523943 | 12/01/2021
American Standard, Inc. | AMERICAN STANDARD | 4YCY5060A1115** | LPG | Induced Draft | True | True | 1 | False | Down |  | None | Non-Condensing | Two-Stage Modulating |  | 1 | Standard |  | 115000 | 93000 |  |  | 92000 | 467 | 81 | [9 empty] | Federally-Regulated Consumer Product | 07/31/2021 | 9100608 | 12/01/2021
American Standard, Inc. | AMERICAN STANDARD | 4YCY5048A1090** | LPG | Induced Draft | True | True | 1 | False | Down |  | None | Non-Condensing | Two-Stage Modulating |  | 0.75 | Standard |  | 90000 | 73000 |  |  | 76000 | 243 | 81 | [9 empty] | Federally-Regulated Consumer Product | 07/31/2021 | 9100606 | 12/01/2021
American Standard, Inc. | AMERICAN STANDARD | 4YCZ6060C1115** | Natural Gas | Induced Draft | True | True | 1 | False | Horizontal |  | None | Non-Condensing | Two-Stage Modulating |  | 1 | Standard |  | 115000 | 93000 |  |  | 92000 | 467 | 81 | [9 empty] | Federally-Regulated Consumer Product | 07/31/2021 | 7795891 | 12/01/2021
American Standard, Inc. | AMERICAN STANDARD | 4YCZ6048C1090** | Natural Gas | Induced Draft | True | True | 1 | False | Horizontal |  | None | Non-Condensing | Two-Stage Modulating |  | 0.75 | Standard |  | 90000 | 73000 |  |  | 76000 | 243 | 81 | [9 empty] | Federally-Regulated Consumer Product | 07/31/2021 | 7795889 | 12/01/2021
American Standard, Inc. | AMERICAN STANDARD | 4YCC4042A1090** | LPG | Induced Draft | True | True | 1 | False | Down |  | None | Non-Condensing | Single-Stage |  | 0.75 | Standard |  | 90000 | 73000 |  |  | 78000 | 342 | 81 | [9 empty] | Federally-Regulated Consumer Product | 07/31/2021 | 7523943 | 12/01/2021
American Standard, Inc. | AMERICAN STANDARD | 4DCY4042C1090** | LPG | Induced Draft | True | True | 1 | False | Horizontal |  | None | Non-Condensing | Two-Stage Modulating |  | 0.75 | Standard |  | 90000 | 73000 |  |  | 76000 | 243 | 81 | [9 empty] | Federally-Regulated Consumer Product | 07/31/2021 | 7795878 | 12/01/2021
American Standard, Inc. | AMERICAN STANDARD | 4YCY5030A1070** | Natural Gas | Induced Draft | True | True | 1 | False | Down |  | None | Non-Condensing | Two-Stage Modulating |  | 0.5 | Standard |  | 70000 | 57000 |  |  | 57000 | 163 | 81 | [9 empty] | Federally-Regulated Consumer Product | 07/31/2021 | 9100602 | 12/01/2021
American Standard, Inc. | AMERICAN STANDARD | 4YCY5030A1070** | Natural Gas | Induced Draft | True | True | 1 | False | Horizontal |  | None | Non-Condensing | Two-Stage Modulating |  | 0.5 | Standard |  | 70000 | 57000 |  |  | 57000 | 163 | 81 | [9 empty] | Federally-Regulated Consumer Product | 07/31/2021 | 9100602 | 12/01/2021
American Standard, Inc. | AMERICAN STANDARD | 4YCZ6048C1090** | LPG | Induced Draft | True | True | 1 | False | Horizontal |  | None | Non-Condensing | Two-Stage Modulating |  | 0.75 | Standard |  | 90000 | 73000 |  |  | 76000 | 243 | 81 | [9 empty] | Federally-Regulated Consumer Product | 07/31/2021 | 7795889 | 12/01/2021
American Standard, Inc. | AMERICAN STANDARD | 4YCY5048A1090** | Natural Gas | Induced Draft | True | True | 1 | False | Down |  | None | Non-Condensing | Two-Stage Modulating |  | 0.75 | Standard |  | 90000 | 73000 |  |  | 76000 | 243 | 81 | [9 empty] | Federally-Regulated Consumer Product | 07/31/2021 | 9100606 | 12/01/2021
American Standard, Inc. | AMERICAN STANDARD | 4YCY5042A1090** | LPG | Induced Draft | True | True | 1 | False | Down |  | None | Non-Condensing | Two-Stage Modulating |  | 0.75 | Standard |  | 90000 | 73000 |  |  | 76000 | 243 | 81 | [9 empty] | Federally-Regulated Consumer Product | 07/31/2021 | 9100605 | 12/01/2021
American Standard, Inc. | AMERICAN STANDARD | 4DCY4042C1090** | LPG | Induced Draft | True | True | 1 | False | Down |  | None | Non-Condensing | Two-Stage Modulating |  | 0.75 | Standard |  | 90000 | 73000 |  |  | 76000 | 243 | 81 | [9 empty] | Federally-Regulated Consumer Product | 07/31/2021 | 7795878 | 12/01/2021
American Standard, Inc. | AMERICAN STANDARD | 4YCY5030A1070** | LPG | Induced Draft | True | True | 1 | False | Horizontal |  | None | Non-Condensing | Two-Stage Modulating |  | 0.5 | Standard |  | 70000 | 57000 |  |  | 57000 | 163 | 81 | [9 empty] | Federally-Regulated Consumer Product | 07/31/2021 | 9100602 | 12/01/2021
American Standard, Inc. | AMERICAN STANDARD | AUHMD120ACV5V** | LPG | Induced Draft | True | False | 1 | False | Up |  | None | Condensing | Step Modulating |  | 1 | Standard |  | 120000 | 116000 |  |  | 107000 | 424 | 97 | [9 empty] | Federally-Regulated Consumer Product | 07/31/2021 | 9962865 | 12/01/2021
American Standard, Inc. | AMERICAN STANDARD | 4YCC4042A1090** | Natural Gas | Induced Draft | True | True | 1 | False | Horizontal |  | None | Non-Condensing | Single-Stage |  | 0.75 | Standard |  | 90000 | 73000 |  |  | 78000 | 342 | 81 | [9 empty] | Federally-Regulated Consumer Product | 07/31/2021 | 7523943 | 12/01/2021
American Standard, Inc. | AMERICAN STANDARD | 4YCY5042A1090** | Natural Gas | Induced Draft | True | True | 1 | False | Horizontal |  | None | Non-Condensing | Two-Stage Modulating |  | 0.75 | Standard |  | 90000 | 73000 |  |  | 76000 | 243 | 81 | [9 empty] | Federally-Regulated Consumer Product | 07/31/2021 | 9100605 | 12/01/2021
American Standard, Inc. | AMERICAN STANDARD | S9V2B080U4PS*** | Natural Gas | Induced Draft | True | False | 1 | False | Up |  | None | Condensing | Two-Stage Modulating |  | 0.75 | Standard |  | 80000 | 78000 |  |  | 80000 | 390 | 96 | [9 empty] | Federally-Regulated Consumer Product | 02/03/2021 | 10509499 | 12/01/2021
Carrier Corp. - Syracuse | ICP Commercial | RGW048KD* | LPG | Induced Draft | True | True | 1 | False | Down |  | None | Non-Condensing | Single-Stage |  | 1.53 | Premium |  | 65000 | 53000 |  |  | 80000 | 242 | 81 | [9 empty] | Federally-Regulated Consumer Product | 03/17/2021 | 202535063 | 12/01/2021
Carrier Corp. - Syracuse | ICP Commercial | RGW048KS* | Natural Gas | Induced Draft | True | True | 1 | False | Horizontal |  | None | Non-Condensing | Single-Stage |  | 1.53 | Premium |  | 65000 | 53000 |  |  | 80000 | 242 | 81 | [9 empty] | Federally-Regulated Consumer Product | 03/17/2021 | 202535071 | 12/01/2021
Carrier Corp. - Syracuse | ICP Commercial | RGV048KD* | LPG | Induced Draft | True | True | 1 | False | Horizontal |  | None | Non-Condensing | Single-Stage |  | 1.53 | Premium |  | 65000 | 53000 |  |  | 80000 | 242 | 81 | [9 empty] | Federally-Regulated Consumer Product | 03/17/2021 | 202535047 | 12/01/2021
Carrier Corp. - Syracuse | ICP Commercial | RGV048KS* | LPG | Induced Draft | True | True | 1 | False | Horizontal |  | None | Non-Condensing | Single-Stage |  | 1.53 | Premium |  | 65000 | 53000 |  |  | 80000 | 242 | 81 | [9 empty] | Federally-Regulated Consumer Product | 03/17/2021 | 202535055 | 12/01/2021
Carrier Corp. - Syracuse | ICP Commercial | RGW060KD* | LPG | Induced Draft | True | True | 1 | False | Horizontal |  | None | Non-Condensing | Single-Stage |  | 1.44 | Premium |  | 65000 | 53000 |  |  | 80000 | 242 | 81 | [9 empty] | Federally-Regulated Consumer Product | 03/17/2021 | 202535064 | 12/01/2021
Carrier Corp. - Syracuse | ICP Commercial | RGV060KS* | Natural Gas | Induced Draft | True | True | 1 | False | Horizontal |  | None | Non-Condensing | Single-Stage |  | 1.44 | Premium |  | 65000 | 53000 |  |  | 80000 | 242 | 81 | [9 empty] | Federally-Regulated Consumer Product | 03/17/2021 | 202535056 | 12/01/2021
Carrier Corp. - Syracuse | ICP Commercial | RGV048KS* | LPG | Induced Draft | True | True | 1 | False | Down |  | None | Non-Condensing | Single-Stage |  | 1.53 | Premium |  | 65000 | 53000 |  |  | 80000 | 242 | 81 | [9 empty] | Federally-Regulated Consumer Product | 03/17/2021 | 202535055 | 12/01/2021
Carrier Corp. - Syracuse | ICP Commercial | RGV060KD* | LPG | Induced Draft | True | True | 1 | False | Down |  | None | Non-Condensing | Single-Stage |  | 1.44 | Premium |  | 65000 | 53000 |  |  | 80000 | 242 | 81 | [9 empty] | Federally-Regulated Consumer Product | 03/17/2021 | 202535048 | 12/01/2021
Carrier Corp. - Syracuse | ICP Commercial | RGW048KS* | Natural Gas | Induced Draft | True | True | 1 | False | Down |  | None | Non-Condensing | Single-Stage |  | 1.53 | Premium |  | 65000 | 53000 |  |  | 80000 | 242 | 81 | [9 empty] | Federally-Regulated Consumer Product | 03/17/2021 | 202535071 | 12/01/2021
Carrier Corp. - Syracuse | ICP Commercial | RGV060KS* | LPG | Induced Draft | True | True | 1 | False | Down |  | None | Non-Condensing | Single-Stage |  | 1.44 | Premium |  | 65000 | 53000 |  |  | 80000 | 242 | 81 | [9 empty] | Federally-Regulated Consumer Product | 03/17/2021 | 202535056 | 12/01/2021
Carrier Corp. - Syracuse | ICP Commercial | RGW060KD* | Natural Gas | Induced Draft | True | True | 1 | False | Down |  | None | Non-Condensing | Single-Stage |  | 1.44 | Premium |  | 65000 | 53000 |  |  | 80000 | 242 | 81 | [9 empty] | Federally-Regulated Consumer Product | 03/17/2021 | 202535064 | 12/01/2021
Carrier Corp. - Syracuse | ICP Commercial | RGV048KS* | Natural Gas | Induced Draft | True | True | 1 | False | Horizontal |  | None | Non-Condensing | Single-Stage |  | 1.53 | Premium |  | 65000 | 53000 |  |  | 80000 | 242 | 81 | [9 empty] | Federally-Regulated Consumer Product | 03/17/2021 | 202535055 | 12/01/2021
Carrier Corp. - Syracuse | ICP Commercial | RGW048KS* | LPG | Induced Draft | True | True | 1 | False | Down |  | None | Non-Condensing | Single-Stage |  | 1.53 | Premium |  | 65000 | 53000 |  |  | 80000 | 242 | 81 | [9 empty] | Federally-Regulated Consumer Product | 03/17/2021 | 202535071 | 12/01/2021
Carrier Corp. - Syracuse | ICP Commercial | RGW048KS* | LPG | Induced Draft | True | True | 1 | False | Horizontal |  | None | Non-Condensing | Single-Stage |  | 1.53 | Premium |  | 65000 | 53000 |  |  | 80000 | 242 | 81 | [9 empty] | Federally-Regulated Consumer Product | 03/17/2021 | 202535071 | 12/01/2021
Carrier Corp. - Syracuse | ICP Commercial | RGW060KS* | Natural Gas | Induced Draft | True | True | 1 | False | Horizontal |  | None | Non-Condensing | Single-Stage |  | 1.44 | Premium |  | 65000 | 53000 |  |  | 80000 | 242 | 81 | [9 empty] | Federally-Regulated Consumer Product | 03/17/2021 | 202535072 | 12/01/2021
Carrier Corp. - Syracuse | ICP Commercial | RGV048KD* | Natural Gas | Induced Draft | True | True | 1 | False | Down |  | None | Non-Condensing | Single-Stage |  | 1.53 | Premium |  | 65000 | 53000 |  |  | 80000 | 242 | 81 | [9 empty] | Federally-Regulated Consumer Product | 03/17/2021 | 202535047 | 12/01/2021
Carrier Corp. - Syracuse | ICP Commercial | RGV060KD* | Natural Gas | Induced Draft | True | True | 1 | False | Horizontal |  | None | Non-Condensing | Single-Stage |  | 1.44 | Premium |  | 65000 | 53000 |  |  | 80000 | 242 | 81 | [9 empty] | Federally-Regulated Consumer Product | 03/17/2021 | 202535048 | 12/01/2021
Carrier Corp. - Syracuse | ICP Commercial | RGV048KD* | Natural Gas | Induced Draft | True | True | 1 | False | Horizontal |  | None | Non-Condensing | Single-Stage |  | 1.53 | Premium |  | 65000 | 53000 |  |  | 80000 | 242 | 81 | [9 empty] | Federally-Regulated Consumer Product | 03/17/2021 | 202535047 | 12/01/2021
Carrier Corp. - Syracuse | ICP Commercial | RGV060KS* | LPG | Induced Draft | True | True | 1 | False | Horizontal |  | None | Non-Condensing | Single-Stage |  | 1.44 | Premium |  | 65000 | 53000 |  |  | 80000 | 242 | 81 | [9 empty] | Federally-Regulated Consumer Product | 03/17/2021 | 202535056 | 12/01/2021
Carrier Corp. - Syracuse | ICP Commercial | RGV060KD* | LPG | Induced Draft | True | True | 1 | False | Horizontal |  | None | Non-Condensing | Single-Stage |  | 1.44 | Premium |  | 65000 | 53000 |  |  | 80000 | 242 | 81 | [9 empty] | Federally-Regulated Consumer Product | 03/17/2021 | 202535048 | 12/01/2021
Carrier Corp. - Syracuse | ICP Commercial | RGW060KD* | LPG | Induced Draft | True | True | 1 | False | Down |  | None | Non-Condensing | Single-Stage |  | 1.44 | Premium |  | 65000 | 53000 |  |  | 80000 | 242 | 81 | [9 empty] | Federally-Regulated Consumer Product | 03/17/2021 | 202535064 | 12/01/2021
Carrier Corp. - Syracuse | ICP Commercial | RGV048KS* | Natural Gas | Induced Draft | True | True | 1 | False | Down |  | None | Non-Condensing | Single-Stage |  | 1.53 | Premium |  | 65000 | 53000 |  |  | 80000 | 242 | 81 | [9 empty] | Federally-Regulated Consumer Product | 03/17/2021 | 202535055 | 12/01/2021
Carrier Corp. - Syracuse | ICP Commercial | RGV048KD* | LPG | Induced Draft | True | True | 1 | False | Down |  | None | Non-Condensing | Single-Stage |  | 1.53 | Premium |  | 65000 | 53000 |  |  | 80000 | 242 | 81 | [9 empty] | Federally-Regulated Consumer Product | 03/17/2021 | 202535047 | 12/01/2021
Carrier Corp. - Syracuse | ICP Commercial | RGV060KS* | Natural Gas | Induced Draft | True | True | 1 | False | Down |  | None | Non-Condensing | Single-Stage |  | 1.44 | Premium |  | 65000 | 53000 |  |  | 80000 | 242 | 81 | [9 empty] | Federally-Regulated Consumer Product | 03/17/2021 | 202535056 | 12/01/2021
Carrier Corp. - Syracuse | ICP Commercial | RGW060KS* | LPG | Induced Draft | True | True | 1 | False | Horizontal |  | None | Non-Condensing | Single-Stage |  | 1.44 | Premium |  | 65000 | 53000 |  |  | 80000 | 242 | 81 | [9 empty] | Federally-Regulated Consumer Product | 03/17/2021 | 202535072 | 12/01/2021
Carrier Corp. - Syracuse | ICP Commercial | RGW048KD* | Natural Gas | Induced Draft | True | True | 1 | False | Down |  | None | Non-Condensing | Single-Stage |  | 1.53 | Premium |  | 65000 | 53000 |  |  | 80000 | 242 | 81 | [9 empty] | Federally-Regulated Consumer Product | 03/17/2021 | 202535063 | 12/01/2021
Carrier Corp. - Syracuse | ICP Commercial | RGW060KD* | Natural Gas | Induced Draft | True | True | 1 | False | Horizontal |  | None | Non-Condensing | Single-Stage |  | 1.44 | Premium |  | 65000 | 53000 |  |  | 80000 | 242 | 81 | [9 empty] | Federally-Regulated Consumer Product | 03/17/2021 | 202535064 | 12/01/2021
Carrier Corp. - Syracuse | ICP Commercial | RGV060KD* | Natural Gas | Induced Draft | True | True | 1 | False | Down |  | None | Non-Condensing | Single-Stage |  | 1.44 | Premium |  | 65000 | 53000 |  |  | 80000 | 242 | 81 | [9 empty] | Federally-Regulated Consumer Product | 03/17/2021 | 202535048 | 12/01/2021
Carrier Corp. - Syracuse | ICP Commercial | RGW048KD* | LPG | Induced Draft | True | True | 1 | False | Horizontal |  | None | Non-Condensing | Single-Stage |  | 1.53 | Premium |  | 65000 | 53000 |  |  | 80000 | 242 | 81 | [9 empty] | Federally-Regulated Consumer Product | 03/17/2021 | 202535063 | 12/01/2021
Carrier Corp. - Syracuse | ICP Commercial | RGW048KD* | Natural Gas | Induced Draft | True | True | 1 | False | Horizontal |  | None | Non-Condensing | Single-Stage |  | 1.53 | Premium |  | 65000 | 53000 |  |  | 80000 | 242 | 81 | [9 empty] | Federally-Regulated Consumer Product | 03/17/2021 | 202535063 | 12/01/2021
Carrier Corp. - Syracuse | ICP Commercial | RGW060KS* | Natural Gas | Induced Draft | True | True | 1 | False | Down |  | None | Non-Condensing | Single-Stage |  | 1.44 | Premium |  | 65000 | 53000 |  |  | 80000 | 242 | 81 | [9 empty] | Federally-Regulated Consumer Product | 03/17/2021 | 202535072 | 12/01/2021
Carrier Corp. - Syracuse | ICP Commercial | RGW060KS* | LPG | Induced Draft | True | True | 1 | False | Down |  | None | Non-Condensing | Single-Stage |  | 1.44 | Premium |  | 65000 | 53000 |  |  | 80000 | 242 | 81 | [9 empty] | Federally-Regulated Consumer Product | 03/17/2021 | 202535072 | 12/01/2021
Carrier Corp. - Syracuse | Arcoaire | RGW048KD* | Natural Gas | Induced Draft | True | True | 1 | False | Horizontal |  | None | Non-Condensing | Single-Stage |  | 1.53 | Premium |  | 65000 | 53000 |  |  | 80000 | 242 | 81 | [9 empty] | Federally-Regulated Consumer Product | 03/17/2021 | 202535127 | 12/01/2021
Carrier Corp. - Syracuse | Arcoaire | RGV048KS* | LPG | Induced Draft | True | True | 1 | False | Down |  | None | Non-Condensing | Single-Stage |  | 1.53 | Premium |  | 65000 | 53000 |  |  | 80000 | 242 | 81 | [9 empty] | Federally-Regulated Consumer Product | 03/17/2021 | 202535119 | 12/01/2021
Carrier Corp. - Syracuse | Arcoaire | RGV060KD* | LPG | Induced Draft | True | True | 1 | False | Horizontal |  | None | Non-Condensing | Single-Stage |  | 1.44 | Premium |  | 65000 | 53000 |  |  | 80000 | 242 | 81 | [9 empty] | Federally-Regulated Consumer Product | 03/17/2021 | 202535112 | 12/01/2021
Carrier Corp. - Syracuse | Arcoaire | RGV060KS* | LPG | Induced Draft | True | True | 1 | False | Down |  | None | Non-Condensing | Single-Stage |  | 1.44 | Premium |  | 65000 | 53000 |  |  | 80000 | 242 | 81 | [9 empty] | Federally-Regulated Consumer Product | 03/17/2021 | 202535120 | 12/01/2021
Carrier Corp. - Syracuse | Arcoaire | RGV060KD* | Natural Gas | Induced Draft | True | True | 1 | False | Down |  | None | Non-Condensing | Single-Stage |  | 1.44 | Premium |  | 65000 | 53000 |  |  | 80000 | 242 | 81 | [9 empty] | Federally-Regulated Consumer Product | 03/17/2021 | 202535112 | 12/01/2021
Carrier Corp. - Syracuse | Arcoaire | RGW060KS* | Natural Gas | Induced Draft | True | True | 1 | False | Down |  | None | Non-Condensing | Single-Stage |  | 1.44 | Premium |  | 65000 | 53000 |  |  | 80000 | 242 | 81 | [9 empty] | Federally-Regulated Consumer Product | 03/17/2021 | 202535136 | 12/01/2021
Carrier Corp. - Syracuse | Arcoaire | RGW060KS* | Natural Gas | Induced Draft | True | True | 1 | False | Horizontal |  | None | Non-Condensing | Single-Stage |  | 1.44 | Premium |  | 65000 | 53000 |  |  | 80000 | 242 | 81 | [9 empty] | Federally-Regulated Consumer Product | 03/17/2021 | 202535136 | 12/01/2021
Carrier Corp. - Syracuse | Arcoaire | RGV048KD* | Natural Gas | Induced Draft | True | True | 1 | False | Down |  | None | Non-Condensing | Single-Stage |  | 1.53 | Premium |  | 65000 | 53000 |  |  | 80000 | 242 | 81 | [9 empty] | Federally-Regulated Consumer Product | 03/17/2021 | 202535111 | 12/01/2021
Carrier Corp. - Syracuse | Arcoaire | RGW060KD* | LPG | Induced Draft | True | True | 1 | False | Down |  | None | Non-Condensing | Single-Stage |  | 1.44 | Premium |  | 65000 | 53000 |  |  | 80000 | 242 | 81 | [9 empty] | Federally-Regulated Consumer Product | 03/17/2021 | 202535128 | 12/01/2021
Carrier Corp. - Syracuse | Arcoaire | RGW060KD* | LPG | Induced Draft | True | True | 1 | False | Horizontal |  | None | Non-Condensing | Single-Stage |  | 1.44 | Premium |  | 65000 | 53000 |  |  | 80000 | 242 | 81 | [9 empty] | Federally-Regulated Consumer Product | 03/17/2021 | 202535128 | 12/01/2021
Carrier Corp. - Syracuse | Arcoaire | RGV060KS* | Natural Gas | Induced Draft | True | True | 1 | False | Horizontal |  | None | Non-Condensing | Single-Stage |  | 1.44 | Premium |  | 65000 | 53000 |  |  | 80000 | 242 | 81 | [9 empty] | Federally-Regulated Consumer Product | 03/17/2021 | 202535120 | 12/01/2021
Carrier Corp. - Syracuse | Arcoaire | RGW048KS* | LPG | Induced Draft | True | True | 1 | False | Down |  | None | Non-Condensing | Single-Stage |  | 1.53 | Premium |  | 65000 | 53000 |  |  | 80000 | 242 | 81 | [9 empty] | Federally-Regulated Consumer Product | 03/17/2021 | 202535135 | 12/01/2021
Carrier Corp. - Syracuse | Arcoaire | RGV048KD* | LPG | Induced Draft | True | True | 1 | False | Down |  | None | Non-Condensing | Single-Stage |  | 1.53 | Premium |  | 65000 | 53000 |  |  | 80000 | 242 | 81 | [9 empty] | Federally-Regulated Consumer Product | 03/17/2021 | 202535111 | 12/01/2021
Carrier Corp. - Syracuse | Arcoaire | RGW060KD* | Natural Gas | Induced Draft | True | True | 1 | False | Horizontal |  | None | Non-Condensing | Single-Stage |  | 1.44 | Premium |  | 65000 | 53000 |  |  | 80000 | 242 | 81 | [9 empty] | Federally-Regulated Consumer Product | 03/17/2021 | 202535128 | 12/01/2021
Carrier Corp. - Syracuse | Arcoaire | RGW060KD* | Natural Gas | Induced Draft | True | True | 1 | False | Down |  | None | Non-Condensing | Single-Stage |  | 1.44 | Premium |  | 65000 | 53000 |  |  | 80000 | 242 | 81 | [9 empty] | Federally-Regulated Consumer Product | 03/17/2021 | 202535128 | 12/01/2021
Carrier Corp. - Syracuse | Arcoaire | RGW060KS* | LPG | Induced Draft | True | True | 1 | False | Down |  | None | Non-Condensing | Single-Stage |  | 1.44 | Premium |  | 65000 | 53000 |  |  | 80000 | 242 | 81 | [9 empty] | Federally-Regulated Consumer Product | 03/17/2021 | 202535136 | 12/01/2021
Carrier Corp. - Syracuse | Arcoaire | RGW048KS* | LPG | Induced Draft | True | True | 1 | False | Horizontal |  | None | Non-Condensing | Single-Stage |  | 1.53 | Premium |  | 65000 | 53000 |  |  | 80000 | 242 | 81 | [9 empty] | Federally-Regulated Consumer Product | 03/17/2021 | 202535135 | 12/01/2021
Carrier Corp. - Syracuse | Arcoaire | RGW060KS* | LPG | Induced Draft | True | True | 1 | False | Horizontal |  | None | Non-Condensing | Single-Stage |  | 1.44 | Premium |  | 65000 | 53000 |  |  | 80000 | 242 | 81 | [9 empty] | Federally-Regulated Consumer Product | 03/17/2021 | 202535136 | 12/01/2021
Carrier Corp. - Syracuse | Arcoaire | RGV060KD* | Natural Gas | Induced Draft | True | True | 1 | False | Horizontal |  | None | Non-Condensing | Single-Stage |  | 1.44 | Premium |  | 65000 | 53000 |  |  | 80000 | 242 | 81 | [9 empty] | Federally-Regulated Consumer Product | 03/17/2021 | 202535112 | 12/01/2021
Carrier Corp. - Syracuse | Arcoaire | RGV060KD* | LPG | Induced Draft | True | True | 1 | False | Down |  | None | Non-Condensing | Single-Stage |  | 1.44 | Premium |  | 65000 | 53000 |  |  | 80000 | 242 | 81 | [9 empty] | Federally-Regulated Consumer Product | 03/17/2021 | 202535112 | 12/01/2021
Carrier Corp. - Syracuse | Arcoaire | RGV048KD* | LPG | Induced Draft | True | True | 1 | False | Horizontal |  | None | Non-Condensing | Single-Stage |  | 1.53 | Premium |  | 65000 | 53000 |  |  | 80000 | 242 | 81 | [9 empty] | Federally-Regulated Consumer Product | 03/17/2021 | 202535111 | 12/01/2021
Carrier Corp. - Syracuse | Arcoaire | RGW048KD* | Natural Gas | Induced Draft | True | True | 1 | False | Down |  | None | Non-Condensing | Single-Stage |  | 1.53 | Premium |  | 65000 | 53000 |  |  | 80000 | 242 | 81 | [9 empty] | Federally-Regulated Consumer Product | 03/17/2021 | 202535127 | 12/01/2021
Carrier Corp. - Syracuse | Arcoaire | RGV048KS* | LPG | Induced Draft | True | True | 1 | False | Horizontal |  | None | Non-Condensing | Single-Stage |  | 1.53 | Premium |  | 65000 | 53000 |  |  | 80000 | 242 | 81 | [9 empty] | Federally-Regulated Consumer Product | 03/17/2021 | 202535119 | 12/01/2021
Carrier Corp. - Syracuse | Arcoaire | RGV060KS* | LPG | Induced Draft | True | True | 1 | False | Horizontal |  | None | Non-Condensing | Single-Stage |  | 1.44 | Premium |  | 65000 | 53000 |  |  | 80000 | 242 | 81 | [9 empty] | Federally-Regulated Consumer Product | 03/17/2021 | 202535120 | 12/01/2021
Carrier Corp. - Syracuse | Arcoaire | RGV048KS* | Natural Gas | Induced Draft | True | True | 1 | False | Horizontal |  | None | Non-Condensing | Single-Stage |  | 1.53 | Premium |  | 65000 | 53000 |  |  | 80000 | 242 | 81 | [9 empty] | Federally-Regulated Consumer Product | 03/17/2021 | 202535119 | 12/01/2021
Carrier Corp. - Syracuse | Arcoaire | RGV048KS* | Natural Gas | Induced Draft | True | True | 1 | False | Down |  | None | Non-Condensing | Single-Stage |  | 1.53 | Premium |  | 65000 | 53000 |  |  | 80000 | 242 | 81 | [9 empty] | Federally-Regulated Consumer Product | 03/17/2021 | 202535119 | 12/01/2021
Carrier Corp. - Syracuse | Arcoaire | RGW048KS* | Natural Gas | Induced Draft | True | True | 1 | False | Down |  | None | Non-Condensing | Single-Stage |  | 1.53 | Premium |  | 65000 | 53000 |  |  | 80000 | 242 | 81 | [9 empty] | Federally-Regulated Consumer Product | 03/17/2021 | 202535135 | 12/01/2021
Carrier Corp. - Syracuse | Arcoaire | RGW048KD* | LPG | Induced Draft | True | True | 1 | False | Horizontal |  | None | Non-Condensing | Single-Stage |  | 1.53 | Premium |  | 65000 | 53000 |  |  | 80000 | 242 | 81 | [9 empty] | Federally-Regulated Consumer Product | 03/17/2021 | 202535127 | 12/01/2021
Carrier Corp. - Syracuse | Arcoaire | RGW048KD* | LPG | Induced Draft | True | True | 1 | False | Down |  | None | Non-Condensing | Single-Stage |  | 1.53 | Premium |  | 65000 | 53000 |  |  | 80000 | 242 | 81 | [9 empty] | Federally-Regulated Consumer Product | 03/17/2021 | 202535127 | 12/01/2021
Carrier Corp. - Syracuse | Arcoaire | RGV048KD* | Natural Gas | Induced Draft | True | True | 1 | False | Horizontal |  | None | Non-Condensing | Single-Stage |  | 1.53 | Premium |  | 65000 | 53000 |  |  | 80000 | 242 | 81 | [9 empty] | Federally-Regulated Consumer Product | 03/17/2021 | 202535111 | 12/01/2021
Carrier Corp. - Syracuse | Arcoaire | RGV060KS* | Natural Gas | Induced Draft | True | True | 1 | False | Down |  | None | Non-Condensing | Single-Stage |  | 1.44 | Premium |  | 65000 | 53000 |  |  | 80000 | 242 | 81 | [9 empty] | Federally-Regulated Consumer Product | 03/17/2021 | 202535120 | 12/01/2021
Carrier Corp. - Syracuse | Arcoaire | RGW048KS* | Natural Gas | Induced Draft | True | True | 1 | False | Horizontal |  | None | Non-Condensing | Single-Stage |  | 1.53 | Premium |  | 65000 | 53000 |  |  | 80000 | 242 | 81 | [9 empty] | Federally-Regulated Consumer Product | 03/17/2021 | 202535135 | 12/01/2021
Carrier Corp. - Indianapolis | EcoTemp | WPG4424060LKD* | Natural Gas | Induced Draft | True | True | 1 | False | Horizontal |  | None | Non-Condensing | Single-Stage |  | 0.5 | Standard |  | 60000 | 49000 |  |  | 58400 | 297 | 81 | 78 | [8 empty] | Federally-Regulated Consumer Product | 09/08/2020 |  | 12/01/2021
Carrier Corp. - Indianapolis | EcoTemp | WPG4424090LKD* | Natural Gas | Induced Draft | True | True | 1 | False | Horizontal |  | None | Non-Condensing | Single-Stage |  | 0.5 | Standard |  | 90000 | 74000 |  |  | 77200 | 514 | 81 | 78 | [8 empty] | Federally-Regulated Consumer Product | 09/08/2020 |  | 12/01/2021
Carrier Corp. - Indianapolis | EcoTemp | WPG4424090LKD* | LPG | Induced Draft | True | True | 1 | False | Down |  | None | Non-Condensing | Single-Stage |  | 0.5 | Standard |  | 90000 | 74000 |  |  | 77200 | 514 | 81 | 78 | [8 empty] | Federally-Regulated Consumer Product | 09/08/2020 |  | 12/01/2021
Carrier Corp. - Indianapolis | EcoTemp | WPG4424060LKD* | Natural Gas | Induced Draft | True | True | 1 | False | Down |  | None | Non-Condensing | Single-Stage |  | 0.5 | Standard |  | 60000 | 49000 |  |  | 58400 | 297 | 81 | 78 | [8 empty] | Federally-Regulated Consumer Product | 09/08/2020 |  | 12/01/2021
Carrier Corp. - Indianapolis | EcoTemp | WFSX080C060A*D | Natural Gas | Induced Draft | True | False | 1 | False | Down |  | None | Condensing | Single-Stage |  | 1 | Standard |  | 80000 | 78000 |  |  | 83000 | 418 | 95 | [9 empty] | Federally-Regulated Consumer Product | 07/16/2020 | 203360537 | 12/01/2021
Carrier Corp. - Indianapolis | EcoTemp | WPG4424060RKD* | Natural Gas | Induced Draft | True | True | 1 | False | Down |  | None | Non-Condensing | Single-Stage |  | 0.5 | Standard |  | 60000 | 49000 |  |  | 58400 | 297 | 81 | 78 | [8 empty] | Federally-Regulated Consumer Product | 09/08/2020 |  | 12/01/2021
Carrier Corp. - Indianapolis | EcoTemp | WPG4424090LKD* | LPG | Induced Draft | True | True | 1 | False | Horizontal |  | None | Non-Condensing | Single-Stage |  | 0.5 | Standard |  | 90000 | 74000 |  |  | 77200 | 514 | 81 | 78 | [8 empty] | Federally-Regulated Consumer Product | 09/08/2020 |  | 12/01/2021
Carrier Corp. - Indianapolis | EcoTemp | WFSX040B036A**D | Natural Gas | Induced Draft | True | False | 1 | True | Down |  | None | Condensing | Single-Stage |  | 0.5 | Standard |  | 40000 | 39000 |  |  | 33000 | 183 | 95 | [9 empty] | Federally-Regulated Consumer Product | 08/05/2020 | 203360738 | 12/01/2021
Carrier Corp. - Indianapolis | EcoTemp | WFSX080C060A**D | Natural Gas | Induced Draft | True | False | 1 | True | Down |  | None | Condensing | Single-Stage |  | 1 | Standard |  | 80000 | 78000 |  |  | 83000 | 418 | 95 | [9 empty] | Federally-Regulated Consumer Product | 07/16/2020 | 203360741 | 12/01/2021
Carrier Corp. - Indianapolis | EcoTemp | WPG4424090RKD* | Natural Gas | Induced Draft | True | True | 1 | False | Down |  | None | Non-Condensing | Single-Stage |  | 0.5 | Standard |  | 90000 | 74000 |  |  | 77200 | 514 | 81 | 78 | [8 empty] | Federally-Regulated Consumer Product | 09/08/2020 |  | 12/01/2021
Carrier Corp. - Indianapolis | EcoTemp | WPG4424090RKD* | LPG | Induced Draft | True | True | 1 | False | Horizontal |  | None | Non-Condensing | Single-Stage |  | 0.5 | Standard |  | 90000 | 74000 |  |  | 77200 | 514 | 81 | 78 | [8 empty] | Federally-Regulated Consumer Product | 09/08/2020 |  | 12/01/2021
Carrier Corp. - Indianapolis | EcoTemp | WFSX040B036A*D | LPG | Induced Draft | True | False | 1 | False | Down |  | None | Condensing | Single-Stage |  | 0.5 | Standard |  | 40000 | 39000 |  |  | 33000 | 183 | 95 | [9 empty] | Federally-Regulated Consumer Product | 08/05/2020 | 203360534 | 12/01/2021
Carrier Corp. - Indianapolis | EcoTemp | WFSX080C060A | Natural Gas | Induced Draft | True | False | 1 | False | Horizontal |  | None | Condensing | Single-Stage |  | 1 | Standard |  | 80000 | 78000 |  |  | 82000 | 442 | 96 | [9 empty] | Federally-Regulated Consumer Product | 07/16/2020 | 203360523 | 12/01/2021
Carrier Corp. - Indianapolis | EcoTemp | WFSX060B042A**D | LPG | Induced Draft | True | False | 1 | True | Down |  | None | Condensing | Single-Stage |  | 0.75 | Standard |  | 60000 | 58000 |  |  | 49000 | 263 | 95 | [9 empty] | Federally-Regulated Consumer Product | 08/05/2020 | 203360739 | 12/01/2021
Carrier Corp. - Indianapolis | EcoTemp | WFSX080C060A | Natural Gas | Induced Draft | True | False | 1 | False | Up |  | None | Condensing | Single-Stage |  | 1 | Standard |  | 80000 | 78000 |  |  | 82000 | 442 | 96 | [9 empty] | Federally-Regulated Consumer Product | 07/16/2020 | 203360523 | 12/01/2021
Carrier Corp. - Indianapolis | EcoTemp | WPG4424060LKD* | LPG | Induced Draft | True | True | 1 | False | Horizontal |  | None | Non-Condensing | Single-Stage |  | 0.5 | Standard |  | 60000 | 49000 |  |  | 58400 | 297 | 81 | 78 | [8 empty] | Federally-Regulated Consumer Product | 09/08/2020 |  | 12/01/2021
Carrier Corp. - Indianapolis | EcoTemp | WFSX040B036A*D | Natural Gas | Induced Draft | True | False | 1 | False | Down |  | None | Condensing | Single-Stage |  | 0.5 | Standard |  | 40000 | 39000 |  |  | 33000 | 183 | 95 | [9 empty] | Federally-Regulated Consumer Product | 08/05/2020 | 203360534 | 12/01/2021
Carrier Corp. - Indianapolis | EcoTemp | WFSX080C060A* | LPG | Induced Draft | True | False | 1 | True | Horizontal |  | None | Condensing | Single-Stage |  | 1 | Standard |  | 80000 | 78000 |  |  | 82000 | 442 | 96 | [9 empty] | Federally-Regulated Consumer Product | 07/16/2020 | 203360735 | 12/01/2021
Carrier Corp. - Indianapolis | EcoTemp | WFSX060B042A*D | LPG | Induced Draft | True | False | 1 | False | Down |  | None | Condensing | Single-Stage |  | 0.75 | Standard |  | 60000 | 58000 |  |  | 49000 | 263 | 95 | [9 empty] | Federally-Regulated Consumer Product | 08/05/2020 | 203360535 | 12/01/2021
Carrier Corp. - Indianapolis | EcoTemp | WFSX080C060A* | LPG | Induced Draft | True | False | 1 | True | Up |  | None | Condensing | Single-Stage |  | 1 | Standard |  | 80000 | 78000 |  |  | 82000 | 442 | 96 | [9 empty] | Federally-Regulated Consumer Product | 07/16/2020 | 203360735 | 12/01/2021
Carrier Corp. - Indianapolis | EcoTemp | WPG4424060RKD* | LPG | Induced Draft | True | True | 1 | False | Down |  | None | Non-Condensing | Single-Stage |  | 0.5 | Standard |  | 60000 | 49000 |  |  | 58400 | 297 | 81 | 78 | [8 empty] | Federally-Regulated Consumer Product | 09/08/2020 |  | 12/01/2021
Carrier Corp. - Indianapolis | EcoTemp | WFSX080C060A* | Natural Gas | Induced Draft | True | False | 1 | True | Horizontal |  | None | Condensing | Single-Stage |  | 1 | Standard |  | 80000 | 78000 |  |  | 82000 | 442 | 96 | [9 empty] | Federally-Regulated Consumer Product | 07/16/2020 | 203360735 | 12/01/2021
Carrier Corp. - Indianapolis | EcoTemp | WFSX080C060A | LPG | Induced Draft | True | False | 1 | False | Up |  | None | Condensing | Single-Stage |  | 1 | Standard |  | 80000 | 78000 |  |  | 82000 | 442 | 96 | [9 empty] | Federally-Regulated Consumer Product | 07/16/2020 | 203360523 | 12/01/2021
Carrier Corp. - Indianapolis | EcoTemp | WFSX080C060A*D | LPG | Induced Draft | True | False | 1 | False | Down |  | None | Condensing | Single-Stage |  | 1 | Standard |  | 80000 | 78000 |  |  | 83000 | 418 | 95 | [9 empty] | Federally-Regulated Consumer Product | 07/16/2020 | 203360537 | 12/01/2021
Carrier Corp. - Indianapolis | EcoTemp | WFSX080C060A* | Natural Gas | Induced Draft | True | False | 1 | True | Up |  | None | Condensing | Single-Stage |  | 1 | Standard |  | 80000 | 78000 |  |  | 82000 | 442 | 96 | [9 empty] | Federally-Regulated Consumer Product | 07/16/2020 | 203360735 | 12/01/2021
Carrier Corp. - Indianapolis | EcoTemp | WFSX080C060A**D | LPG | Induced Draft | True | False | 1 | True | Down |  | None | Condensing | Single-Stage |  | 1 | Standard |  | 80000 | 78000 |  |  | 83000 | 418 | 95 | [9 empty] | Federally-Regulated Consumer Product | 07/16/2020 | 203360741 | 12/01/2021
Carrier Corp. - Indianapolis | EcoTemp | WPG4424060RKD* | LPG | Induced Draft | True | True | 1 | False | Horizontal |  | None | Non-Condensing | Single-Stage |  | 0.5 | Standard |  | 60000 | 49000 |  |  | 58400 | 297 | 81 | 78 | [8 empty] | Federally-Regulated Consumer Product | 09/08/2020 |  | 12/01/2021
Carrier Corp. - Indianapolis | EcoTemp | WFSX060B042A*D | Natural Gas | Induced Draft | True | False | 1 | False | Down |  | None | Condensing | Single-Stage |  | 0.75 | Standard |  | 60000 | 58000 |  |  | 49000 | 263 | 95 | [9 empty] | Federally-Regulated Consumer Product | 08/05/2020 | 203360535 | 12/01/2021
Carrier Corp. - Indianapolis | EcoTemp | WPG4424090LKD* | Natural Gas | Induced Draft | True | True | 1 | False | Down |  | None | Non-Condensing | Single-Stage |  | 0.5 | Standard |  | 90000 | 74000 |  |  | 77200 | 514 | 81 | 78 | [8 empty] | Federally-Regulated Consumer Product | 09/08/2020 |  | 12/01/2021
Carrier Corp. - Indianapolis | EcoTemp | WFSX060B042A**D | Natural Gas | Induced Draft | True | False | 1 | True | Down |  | None | Condensing | Single-Stage |  | 0.75 | Standard |  | 60000 | 58000 |  |  | 49000 | 263 | 95 | [9 empty] | Federally-Regulated Consumer Product | 08/05/2020 | 203360739 | 12/01/2021
Carrier Corp. - Indianapolis | EcoTemp | WFSX040B036A**D | LPG | Induced Draft | True | False | 1 | True | Down |  | None | Condensing | Single-Stage |  | 0.5 | Standard |  | 40000 | 39000 |  |  | 33000 | 183 | 95 | [9 empty] | Federally-Regulated Consumer Product | 08/05/2020 | 203360738 | 12/01/2021
Carrier Corp. - Indianapolis | EcoTemp | WPG4424090RKD* | LPG | Induced Draft | True | True | 1 | False | Down |  | None | Non-Condensing | Single-Stage |  | 0.5 | Standard |  | 90000 | 74000 |  |  | 77200 | 514 | 81 | 78 | [8 empty] | Federally-Regulated Consumer Product | 09/08/2020 |  | 12/01/2021
Carrier Corp. - Indianapolis | EcoTemp | WPG4424090RKD* | Natural Gas | Induced Draft | True | True | 1 | False | Horizontal |  | None | Non-Condensing | Single-Stage |  | 0.5 | Standard |  | 90000 | 74000 |  |  | 77200 | 514 | 81 | 78 | [8 empty] | Federally-Regulated Consumer Product | 09/08/2020 |  | 12/01/2021
Carrier Corp. - Indianapolis | EcoTemp | WPG4424060RKD* | Natural Gas | Induced Draft | True | True | 1 | False | Horizontal |  | None | Non-Condensing | Single-Stage |  | 0.5 | Standard |  | 60000 | 49000 |  |  | 58400 | 297 | 81 | 78 | [8 empty] | Federally-Regulated Consumer Product | 09/08/2020 |  | 12/01/2021
Carrier Corp. - Indianapolis | EcoTemp | WFSX080C060A | LPG | Induced Draft | True | False | 1 | False | Horizontal |  | None | Condensing | Single-Stage |  | 1 | Standard |  | 80000 | 78000 |  |  | 82000 | 442 | 96 | [9 empty] | Federally-Regulated Consumer Product | 07/16/2020 | 203360523 | 12/01/2021
Carrier Corp. - Indianapolis | EcoTemp | WPG4424060LKD* | LPG | Induced Draft | True | True | 1 | False | Down |  | None | Non-Condensing | Single-Stage |  | 0.5 | Standard |  | 60000 | 49000 |  |  | 58400 | 297 | 81 | 78 | [8 empty] | Federally-Regulated Consumer Product | 09/08/2020 |  | 12/01/2021
Allied Air | ROYALTON | 95G2UH135DE20* | Natural Gas | Induced Draft | True | False | 1 | False | Horizontal |  | None | Condensing | Two-Stage Modulating |  | 1 | Standard |  | 132000 | 127000 |  |  | 113000 | 595 | 95 | 78 | [8 empty] | Federally-Regulated Consumer Product | 03/17/2021 | 202361270 | 12/01/2021
Allied Air | ROYALTON | 95G2UH110CE20* | LPG | Induced Draft | True | False | 1 | False | Horizontal |  | None | Condensing | Two-Stage Modulating |  | 1 | Standard |  | 110000 | 106000 |  |  | 97000 | 441 | 95 | 78 | [8 empty] | Federally-Regulated Consumer Product | 03/17/2021 | 202361269 | 12/01/2021
Allied Air | ROYALTON | 95G2DF070BE16* | LPG | Induced Draft | True | False | 1 | False | Down |  | None | Condensing | Two-Stage Modulating |  | 0.75 | Standard |  | 66000 | 64000 |  |  | 65000 | 281 | 95 | 78 | [8 empty] | Federally-Regulated Consumer Product | 03/17/2021 | 202361272 | 12/01/2021
Allied Air | ROYALTON | 95G2UH090CE16* | LPG | Induced Draft | True | False | 1 | False | Up |  | None | Condensing | Two-Stage Modulating |  | 0.75 | Standard |  | 88000 | 85000 |  |  | 82000 | 348 | 95 | 78 | [8 empty] | Federally-Regulated Consumer Product | 03/17/2021 | 202361268 | 12/01/2021
Allied Air | ROYALTON | 95G2UH090CE16* | Natural Gas | Induced Draft | True | False | 1 | False | Horizontal |  | None | Condensing | Two-Stage Modulating |  | 0.75 | Standard |  | 88000 | 85000 |  |  | 82000 | 348 | 95 | 78 | [8 empty] | Federally-Regulated Consumer Product | 03/17/2021 | 202361268 | 12/01/2021
Allied Air | ROYALTON | 95G2DF045BE12* | LPG | Induced Draft | True | False | 1 | False | Down |  | None | Condensing | Two-Stage Modulating |  | 0.5 | Standard |  | 44000 | 43000 |  |  | 49000 | 279 | 95 | 78 | [8 empty] | Federally-Regulated Consumer Product | 03/17/2021 | 202361271 | 12/01/2021
Allied Air | ROYALTON | 95G2UH070BE12* | Natural Gas | Induced Draft | True | False | 1 | False | Up |  | None | Condensing | Two-Stage Modulating |  | 0.5 | Standard |  | 66000 | 64000 |  |  | 65000 | 262 | 95 | 78 | [8 empty] | Federally-Regulated Consumer Product | 03/17/2021 | 202361267 | 12/01/2021
Allied Air | ROYALTON | 95G2UH135DE20* | LPG | Induced Draft | True | False | 1 | False | Horizontal |  | None | Condensing | Two-Stage Modulating |  | 1 | Standard |  | 132000 | 127000 |  |  | 113000 | 595 | 95 | 78 | [8 empty] | Federally-Regulated Consumer Product | 03/17/2021 | 202361270 | 12/01/2021
Allied Air | ROYALTON | 95G2UH045BE12* | LPG | Induced Draft | True | False | 1 | False | Horizontal |  | None | Condensing | Single-Stage |  | 0.5 | Standard |  | 44000 | 43000 |  |  | 49000 | 288 | 95 | 78 | [8 empty] | Federally-Regulated Consumer Product | 03/17/2021 | 202361266 | 12/01/2021
Allied Air | ROYALTON | 95G2DF070BE16* | Natural Gas | Induced Draft | True | False | 1 | False | Down |  | None | Condensing | Two-Stage Modulating |  | 0.75 | Standard |  | 66000 | 64000 |  |  | 65000 | 281 | 95 | 78 | [8 empty] | Federally-Regulated Consumer Product | 03/17/2021 | 202361272 | 12/01/2021
Allied Air | ROYALTON | 95G2UH110CE20* | Natural Gas | Induced Draft | True | False | 1 | False | Horizontal |  | None | Condensing | Two-Stage Modulating |  | 1 | Standard |  | 110000 | 106000 |  |  | 97000 | 441 | 95 | 78 | [8 empty] | Federally-Regulated Consumer Product | 03/17/2021 | 202361269 | 12/01/2021
Allied Air | ROYALTON | 95G2UH045BE12* | Natural Gas | Induced Draft | True | False | 1 | False | Horizontal |  | None | Condensing | Single-Stage |  | 0.5 | Standard |  | 44000 | 43000 |  |  | 49000 | 288 | 95 | 78 | [8 empty] | Federally-Regulated Consumer Product | 03/17/2021 | 202361266 | 12/01/2021
Allied Air | ROYALTON | 95G2DF090CE16* | Natural Gas | Induced Draft | True | False | 1 | False | Down |  | None | Condensing | Two-Stage Modulating |  | 0.75 | Standard |  | 88000 | 85000 |  |  | 81000 | 338 | 95 | 78 | [8 empty] | Federally-Regulated Consumer Product | 03/17/2021 | 202361273 | 12/01/2021
Allied Air | ROYALTON | 95G2DF090CE16* | LPG | Induced Draft | True | False | 1 | False | Down |  | None | Condensing | Two-Stage Modulating |  | 0.75 | Standard |  | 88000 | 85000 |  |  | 81000 | 338 | 95 | 78 | [8 empty] | Federally-Regulated Consumer Product | 03/17/2021 | 202361273 | 12/01/2021
Allied Air | ROYALTON | 95G2UH045BE12* | Natural Gas | Induced Draft | True | False | 1 | False | Up |  | None | Condensing | Single-Stage |  | 0.5 | Standard |  | 44000 | 43000 |  |  | 49000 | 288 | 95 | 78 | [8 empty] | Federally-Regulated Consumer Product | 03/17/2021 | 202361266 | 12/01/2021
Allied Air | ROYALTON | 95G2UH090CE16* | LPG | Induced Draft | True | False | 1 | False | Horizontal |  | None | Condensing | Two-Stage Modulating |  | 0.75 | Standard |  | 88000 | 85000 |  |  | 82000 | 348 | 95 | 78 | [8 empty] | Federally-Regulated Consumer Product | 03/17/2021 | 202361268 | 12/01/2021
Allied Air | ROYALTON | 95G2DF110CE20* | LPG | Induced Draft | True | False | 1 | False | Down |  | None | Condensing | Two-Stage Modulating |  | 1 | Standard |  | 110000 | 106000 |  |  | 97000 | 458 | 95 | 78 | [8 empty] | Federally-Regulated Consumer Product | 03/17/2021 | 202361274 | 12/01/2021
Allied Air | ROYALTON | 95G2UH070BE12* | LPG | Induced Draft | True | False | 1 | False | Horizontal |  | None | Condensing | Two-Stage Modulating |  | 0.5 | Standard |  | 66000 | 64000 |  |  | 65000 | 262 | 95 | 78 | [8 empty] | Federally-Regulated Consumer Product | 03/17/2021 | 202361267 | 12/01/2021
Allied Air | ROYALTON | 95G2UH070BE12* | LPG | Induced Draft | True | False | 1 | False | Up |  | None | Condensing | Two-Stage Modulating |  | 0.5 | Standard |  | 66000 | 64000 |  |  | 65000 | 262 | 95 | 78 | [8 empty] | Federally-Regulated Consumer Product | 03/17/2021 | 202361267 | 12/01/2021
Allied Air | ROYALTON | 95G2DF110CE20* | Natural Gas | Induced Draft | True | False | 1 | False | Down |  | None | Condensing | Two-Stage Modulating |  | 1 | Standard |  | 110000 | 106000 |  |  | 97000 | 458 | 95 | 78 | [8 empty] | Federally-Regulated Consumer Product | 03/17/2021 | 202361274 | 12/01/2021
Allied Air | ROYALTON | 95G2UH110CE20* | LPG | Induced Draft | True | False | 1 | False | Up |  | None | Condensing | Two-Stage Modulating |  | 1 | Standard |  | 110000 | 106000 |  |  | 97000 | 441 | 95 | 78 | [8 empty] | Federally-Regulated Consumer Product | 03/17/2021 | 202361269 | 12/01/2021
Allied Air | ROYALTON | 95G2UH070BE12* | Natural Gas | Induced Draft | True | False | 1 | False | Horizontal |  | None | Condensing | Two-Stage Modulating |  | 0.5 | Standard |  | 66000 | 64000 |  |  | 65000 | 262 | 95 | 78 | [8 empty] | Federally-Regulated Consumer Product | 03/17/2021 | 202361267 | 12/01/2021
Allied Air | ROYALTON | 95G2UH045BE12* | LPG | Induced Draft | True | False | 1 | False | Up |  | None | Condensing | Single-Stage |  | 0.5 | Standard |  | 44000 | 43000 |  |  | 49000 | 288 | 95 | 78 | [8 empty] | Federally-Regulated Consumer Product | 03/17/2021 | 202361266 | 12/01/2021
Allied Air | ROYALTON | 95G2UH135DE20* | Natural Gas | Induced Draft | True | False | 1 | False | Up |  | None | Condensing | Two-Stage Modulating |  | 1 | Standard |  | 132000 | 127000 |  |  | 113000 | 595 | 95 | 78 | [8 empty] | Federally-Regulated Consumer Product | 03/17/2021 | 202361270 | 12/01/2021
Allied Air | ROYALTON | 95G2DF045BE12* | Natural Gas | Induced Draft | True | False | 1 | False | Down |  | None | Condensing | Two-Stage Modulating |  | 0.5 | Standard |  | 44000 | 43000 |  |  | 49000 | 279 | 95 | 78 | [8 empty] | Federally-Regulated Consumer Product | 03/17/2021 | 202361271 | 12/01/2021
Allied Air | ROYALTON | 95G2UH135DE20* | LPG | Induced Draft | True | False | 1 | False | Up |  | None | Condensing | Two-Stage Modulating |  | 1 | Standard |  | 132000 | 127000 |  |  | 113000 | 595 | 95 | 78 | [8 empty] | Federally-Regulated Consumer Product | 03/17/2021 | 202361270 | 12/01/2021
Allied Air | ROYALTON | 95G2UH110CE20* | Natural Gas | Induced Draft | True | False | 1 | False | Up |  | None | Condensing | Two-Stage Modulating |  | 1 | Standard |  | 110000 | 106000 |  |  | 97000 | 441 | 95 | 78 | [8 empty] | Federally-Regulated Consumer Product | 03/17/2021 | 202361269 | 12/01/2021
Allied Air | ROYALTON | 95G2UH090CE16* | Natural Gas | Induced Draft | True | False | 1 | False | Up |  | None | Condensing | Two-Stage Modulating |  | 0.75 | Standard |  | 88000 | 85000 |  |  | 82000 | 348 | 95 | 78 | [8 empty] | Federally-Regulated Consumer Product | 03/17/2021 | 202361268 | 12/01/2021
Allied Air | Airease | PRPGE1442-072EP-* | Natural Gas | Induced Draft | True | True | 1 | False | Down |  | None | Non-Condensing | Single-Stage |  | 0.33 | Premium |  | 72000 | 58000 |  |  | 57000 | 555 | 81 | [9 empty] | Federally-Regulated Consumer Product | 12/09/2020 | 204026308 | 12/01/2021
Allied Air | Airease | PRPGX1442-072EP-* | LPG | Induced Draft | True | True | 1 | False | Down |  | None | Non-Condensing | Single-Stage |  | 0.33 | Premium |  | 72000 | 58000 |  |  | 57000 | 555 | 81 | [9 empty] | Federally-Regulated Consumer Product | 12/09/2020 | 204026310 | 12/01/2021
Allied Air | Airease | PRPG*1460-126EP-** | LPG | Induced Draft | True | True | 1 | False | Down |  | None | Non-Condensing | Single-Stage |  | 1 | Premium |  | 126000 | 102000 |  |  | 78000 | 609 | 81 | [9 empty] | Federally-Regulated Consumer Product | 04/14/2021 | 206900631 | 12/01/2021
Allied Air | Airease | PRPGE1442-072EP-* | LPG | Induced Draft | True | True | 1 | False | Down |  | None | Non-Condensing | Single-Stage |  | 0.33 | Premium |  | 72000 | 58000 |  |  | 57000 | 555 | 81 | [9 empty] | Federally-Regulated Consumer Product | 12/09/2020 | 204026308 | 12/01/2021
Allied Air | Airease | PRPGE1442-072EP-* | LPG | Induced Draft | True | True | 1 | False | Horizontal |  | None | Non-Condensing | Single-Stage |  | 0.33 | Premium |  | 72000 | 58000 |  |  | 57000 | 555 | 81 | [9 empty] | Federally-Regulated Consumer Product | 12/09/2020 | 204026308 | 12/01/2021
Allied Air | Airease | PRPGX1624-072VP-* | Natural Gas | Induced Draft | True | True | 1 | False | Horizontal |  | None | Non-Condensing | Two-Stage Modulating |  | 0.5 | Premium |  | 72000 | 59000 |  |  | 57000 | 289 | 81 | [9 empty] | Federally-Regulated Consumer Product | 12/09/2020 | 204008085 | 12/01/2021
Allied Air | Airease | PRPDF1436-072EP-* | LPG | Induced Draft | True | True | 1 | False | Down |  | None | Non-Condensing | Single-Stage |  | 0.5 | Premium |  | 72000 | 58000 |  |  | 58000 | 333 | 81 | [9 empty] | Federally-Regulated Consumer Product | 12/09/2020 | 204026330 | 12/01/2021
Allied Air | Airease | PRPGX1624-072VP-* | Natural Gas | Induced Draft | True | True | 1 | False | Down |  | None | Non-Condensing | Two-Stage Modulating |  | 0.5 | Premium |  | 72000 | 59000 |  |  | 57000 | 289 | 81 | [9 empty] | Federally-Regulated Consumer Product | 12/09/2020 | 204008085 | 12/01/2021
Allied Air | Airease | PRPDF1436-072EP-* | Natural Gas | Induced Draft | True | True | 1 | False | Horizontal |  | None | Non-Condensing | Single-Stage |  | 0.5 | Premium |  | 72000 | 58000 |  |  | 58000 | 333 | 81 | [9 empty] | Federally-Regulated Consumer Product | 12/09/2020 | 204026330 | 12/01/2021
Allied Air | Airease | PRPDF1442-072EP-* | LPG | Induced Draft | True | True | 1 | False | Down |  | None | Non-Condensing | Single-Stage |  | 0.33 | Premium |  | 72000 | 58000 |  |  | 57000 | 555 | 81 | [9 empty] | Federally-Regulated Consumer Product | 12/09/2020 | 204026334 | 12/01/2021
Allied Air | Airease | PRPGX1624-072VP-* | LPG | Induced Draft | True | True | 1 | False | Down |  | None | Non-Condensing | Two-Stage Modulating |  | 0.5 | Premium |  | 72000 | 59000 |  |  | 57000 | 289 | 81 | [9 empty] | Federally-Regulated Consumer Product | 12/09/2020 | 204008085 | 12/01/2021
Allied Air | Airease | PRPGX1442-072EP-* | LPG | Induced Draft | True | True | 1 | False | Horizontal |  | None | Non-Condensing | Single-Stage |  | 0.33 | Premium |  | 72000 | 58000 |  |  | 57000 | 555 | 81 | [9 empty] | Federally-Regulated Consumer Product | 12/09/2020 | 204026310 | 12/01/2021
Allied Air | Airease | PRPDF1430-072EP-* | Natural Gas | Induced Draft | True | True | 1 | False | Down |  | None | Non-Condensing | Single-Stage |  | 0.33 | Premium |  | 72000 | 58000 |  |  | 58000 | 335 | 81 | [9 empty] | Federally-Regulated Consumer Product | 12/09/2020 | 204026328 | 12/01/2021
Allied Air | Airease | PRPG*1460-126EP-** | LPG | Induced Draft | True | True | 1 | False | Horizontal |  | None | Non-Condensing | Single-Stage |  | 1 | Premium |  | 126000 | 102000 |  |  | 78000 | 609 | 81 | [9 empty] | Federally-Regulated Consumer Product | 04/14/2021 | 206900631 | 12/01/2021
Allied Air | Airease | PRPDF1442-072EP-* | Natural Gas | Induced Draft | True | True | 1 | False | Down |  | None | Non-Condensing | Single-Stage |  | 0.33 | Premium |  | 72000 | 58000 |  |  | 57000 | 555 | 81 | [9 empty] | Federally-Regulated Consumer Product | 12/09/2020 | 204026334 | 12/01/2021
Allied Air | Airease | PRPDF1430-072EP-* | LPG | Induced Draft | True | True | 1 | False | Horizontal |  | None | Non-Condensing | Single-Stage |  | 0.33 | Premium |  | 72000 | 58000 |  |  | 58000 | 335 | 81 | [9 empty] | Federally-Regulated Consumer Product | 12/09/2020 | 204026328 | 12/01/2021
Allied Air | Airease | PRPDF1448-126EP-* | Natural Gas | Induced Draft | True | True | 1 | False | Down |  | None | Non-Condensing | Single-Stage |  | 0.5 | Premium |  | 126000 | 102000 |  |  | 77000 | 792 | 81 | [9 empty] | Federally-Regulated Consumer Product | 12/09/2020 | 204026338 | 12/01/2021
Allied Air | Airease | PRPDF1424-072EP-* | LPG | Induced Draft | True | True | 1 | False | Down |  | None | Non-Condensing | Single-Stage |  | 0.33 | Premium |  | 72000 | 58000 |  |  | 58000 | 335 | 81 | [9 empty] | Federally-Regulated Consumer Product | 12/09/2020 | 204026326 | 12/01/2021
Allied Air | Airease | PRPG*1624-072VP-** | LPG | Induced Draft | True | True | 1 | False | Down |  | None | Non-Condensing | Two-Stage Modulating |  | 0.5 | Premium |  | 72000 | 59000 |  |  | 57000 | 289 | 81 | [9 empty] | Federally-Regulated Consumer Product | 04/21/2021 | 206901397 | 12/01/2021
Allied Air | Airease | PRPG*1442-072EP-** | LPG | Induced Draft | True | True | 1 | False | Horizontal |  | None | Non-Condensing | Single-Stage |  | 0.33 | Premium |  | 72000 | 58000 |  |  | 57000 | 555 | 81 | [9 empty] | Federally-Regulated Consumer Product | 04/14/2021 | 206900620 | 12/01/2021
Allied Air | Airease | PRPDF1448-126EP-* | LPG | Induced Draft | True | True | 1 | False | Down |  | None | Non-Condensing | Single-Stage |  | 0.5 | Premium |  | 126000 | 102000 |  |  | 77000 | 792 | 81 | [9 empty] | Federally-Regulated Consumer Product | 12/09/2020 | 204026338 | 12/01/2021
Allied Air | Airease | PRPDF1424-072EP-* | Natural Gas | Induced Draft | True | True | 1 | False | Horizontal |  | None | Non-Condensing | Single-Stage |  | 0.33 | Premium |  | 72000 | 58000 |  |  | 58000 | 335 | 81 | [9 empty] | Federally-Regulated Consumer Product | 12/09/2020 | 204026326 | 12/01/2021
Allied Air | Airease | PRPGE1448-126EP-* | LPG | Induced Draft | True | True | 1 | False | Down |  | None | Non-Condensing | Single-Stage |  | 0.5 | Premium |  | 126000 | 102000 |  |  | 77000 | 792 | 81 | [9 empty] | Federally-Regulated Consumer Product | 12/09/2020 | 204026318 | 12/01/2021
Allied Air | Airease | PRPGE1460-126EP-* | Natural Gas | Induced Draft | True | True | 1 | False | Down |  | None | Non-Condensing | Single-Stage |  | 1 | Premium |  | 126000 | 102000 |  |  | 78000 | 609 | 81 | [9 empty] | Federally-Regulated Consumer Product | 12/09/2020 | 204026324 | 12/01/2021
Allied Air | Airease | PRPDF1460-126EP-* | Natural Gas | Induced Draft | True | True | 1 | False | Down |  | None | Non-Condensing | Single-Stage |  | 1 | Premium |  | 126000 | 102000 |  |  | 78000 | 609 | 81 | [9 empty] | Federally-Regulated Consumer Product | 12/09/2020 | 204026340 | 12/01/2021
Allied Air | Airease | PRPG*1460-126EP-** | Natural Gas | Induced Draft | True | True | 1 | False | Down |  | None | Non-Condensing | Single-Stage |  | 1 | Premium |  | 126000 | 102000 |  |  | 78000 | 609 | 81 | [9 empty] | Federally-Regulated Consumer Product | 04/14/2021 | 206900631 | 12/01/2021
Allied Air | Airease | PRPDF1424-072EP-* | LPG | Induced Draft | True | True | 1 | False | Horizontal |  | None | Non-Condensing | Single-Stage |  | 0.33 | Premium |  | 72000 | 58000 |  |  | 58000 | 335 | 81 | [9 empty] | Federally-Regulated Consumer Product | 12/09/2020 | 204026326 | 12/01/2021
Allied Air | Airease | PRPDF1460-126EP-* | Natural Gas | Induced Draft | True | True | 1 | False | Horizontal |  | None | Non-Condensing | Single-Stage |  | 1 | Premium |  | 126000 | 102000 |  |  | 78000 | 609 | 81 | [9 empty] | Federally-Regulated Consumer Product | 12/09/2020 | 204026340 | 12/01/2021
Allied Air | Airease | PRPDF1436-072EP-* | Natural Gas | Induced Draft | True | True | 1 | False | Down |  | None | Non-Condensing | Single-Stage |  | 0.5 | Premium |  | 72000 | 58000 |  |  | 58000 | 333 | 81 | [9 empty] | Federally-Regulated Consumer Product | 12/09/2020 | 204026330 | 12/01/2021
Allied Air | Airease | PRPDF1460-126EP-* | LPG | Induced Draft | True | True | 1 | False | Horizontal |  | None | Non-Condensing | Single-Stage |  | 1 | Premium |  | 126000 | 102000 |  |  | 78000 | 609 | 81 | [9 empty] | Federally-Regulated Consumer Product | 12/09/2020 | 204026340 | 12/01/2021
Allied Air | Airease | A80US2V110C20-** | Natural Gas | Induced Draft | True | False | 1 | False | Horizontal |  | None | Non-Condensing | Two-Stage Modulating |  | 1 | Standard |  | 110000 | 87000 |  |  | 96000 | 435 | 80 | [9 empty] | Federally-Regulated Consumer Product | 11/18/2020 | 203999279 | 12/01/2021
Allied Air | Airease | PRPG*1624-072VP-** | Natural Gas | Induced Draft | True | True | 1 | False | Horizontal |  | None | Non-Condensing | Two-Stage Modulating |  | 0.5 | Premium |  | 72000 | 59000 |  |  | 57000 | 289 | 81 | [9 empty] | Federally-Regulated Consumer Product | 04/21/2021 | 206901397 | 12/01/2021
Allied Air | Airease | PRPGE1624-072VP-* | LPG | Induced Draft | True | True | 1 | False | Horizontal |  | None | Non-Condensing | Two-Stage Modulating |  | 0.5 | Premium |  | 72000 | 59000 |  |  | 57000 | 289 | 81 | [9 empty] | Federally-Regulated Consumer Product | 12/09/2020 | 204008083 | 12/01/2021
Allied Air | Airease | A80US2V110C20-** | Natural Gas | Induced Draft | True | False | 1 | False | Up |  | None | Non-Condensing | Two-Stage Modulating |  | 1 | Standard |  | 110000 | 87000 |  |  | 96000 | 435 | 80 | [9 empty] | Federally-Regulated Consumer Product | 11/18/2020 | 203999279 | 12/01/2021
Allied Air | Airease | PRPG*1624-072VP-** | LPG | Induced Draft | True | True | 1 | False | Horizontal |  | None | Non-Condensing | Two-Stage Modulating |  | 0.5 | Premium |  | 72000 | 59000 |  |  | 57000 | 289 | 81 | [9 empty] | Federally-Regulated Consumer Product | 04/21/2021 | 206901397 | 12/01/2021
Allied Air | Airease | PRPDF1430-072EP-* | LPG | Induced Draft | True | True | 1 | False | Down |  | None | Non-Condensing | Single-Stage |  | 0.33 | Premium |  | 72000 | 58000 |  |  | 58000 | 335 | 81 | [9 empty] | Federally-Regulated Consumer Product | 12/09/2020 | 204026328 | 12/01/2021
Allied Air | Airease | PRPDF1442-072EP-* | LPG | Induced Draft | True | True | 1 | False | Horizontal |  | None | Non-Condensing | Single-Stage |  | 0.33 | Premium |  | 72000 | 58000 |  |  | 57000 | 555 | 81 | [9 empty] | Federally-Regulated Consumer Product | 12/09/2020 | 204026334 | 12/01/2021
Allied Air | Airease | PRPGE1448-126EP-* | LPG | Induced Draft | True | True | 1 | False | Horizontal |  | None | Non-Condensing | Single-Stage |  | 0.5 | Premium |  | 126000 | 102000 |  |  | 77000 | 792 | 81 | [9 empty] | Federally-Regulated Consumer Product | 12/09/2020 | 204026318 | 12/01/2021
Allied Air | Airease | PRPGX1442-072EP-* | Natural Gas | Induced Draft | True | True | 1 | False | Down |  | None | Non-Condensing | Single-Stage |  | 0.33 | Premium |  | 72000 | 58000 |  |  | 57000 | 555 | 81 | [9 empty] | Federally-Regulated Consumer Product | 12/09/2020 | 204026310 | 12/01/2021
Allied Air | Airease | PRPDF1436-072EP-* | LPG | Induced Draft | True | True | 1 | False | Horizontal |  | None | Non-Condensing | Single-Stage |  | 0.5 | Premium |  | 72000 | 58000 |  |  | 58000 | 333 | 81 | [9 empty] | Federally-Regulated Consumer Product | 12/09/2020 | 204026330 | 12/01/2021
Allied Air | Airease | PRPGE1624-072VP-* | Natural Gas | Induced Draft | True | True | 1 | False | Down |  | None | Non-Condensing | Two-Stage Modulating |  | 0.5 | Premium |  | 72000 | 59000 |  |  | 57000 | 289 | 81 | [9 empty] | Federally-Regulated Consumer Product | 12/09/2020 | 204008083 | 12/01/2021
Allied Air | Airease | A80US2V110C20-** | LPG | Induced Draft | True | False | 1 | False | Up |  | None | Non-Condensing | Two-Stage Modulating |  | 1 | Standard |  | 110000 | 87000 |  |  | 96000 | 435 | 80 | [9 empty] | Federally-Regulated Consumer Product | 11/18/2020 | 203999279 | 12/01/2021
Allied Air | Airease | PRPGE1460-126EP-* | Natural Gas | Induced Draft | True | True | 1 | False | Horizontal |  | None | Non-Condensing | Single-Stage |  | 1 | Premium |  | 126000 | 102000 |  |  | 78000 | 609 | 81 | [9 empty] | Federally-Regulated Consumer Product | 12/09/2020 | 204026324 | 12/01/2021
Allied Air | Airease | PRPGE1442-072EP-* | Natural Gas | Induced Draft | True | True | 1 | False | Horizontal |  | None | Non-Condensing | Single-Stage |  | 0.33 | Premium |  | 72000 | 58000 |  |  | 57000 | 555 | 81 | [9 empty] | Federally-Regulated Consumer Product | 12/09/2020 | 204026308 | 12/01/2021
Allied Air | Airease | PRPGE1460-126EP-* | LPG | Induced Draft | True | True | 1 | False | Down |  | None | Non-Condensing | Single-Stage |  | 1 | Premium |  | 126000 | 102000 |  |  | 78000 | 609 | 81 | [9 empty] | Federally-Regulated Consumer Product | 12/09/2020 | 204026324 | 12/01/2021
Allied Air | Airease | PRPG*1442-072EP-** | Natural Gas | Induced Draft | True | True | 1 | False | Down |  | None | Non-Condensing | Single-Stage |  | 0.33 | Premium |  | 72000 | 58000 |  |  | 57000 | 555 | 81 | [9 empty] | Federally-Regulated Consumer Product | 04/14/2021 | 206900620 | 12/01/2021
Allied Air | Airease | PRPGX1442-072EP-* | Natural Gas | Induced Draft | True | True | 1 | False | Horizontal |  | None | Non-Condensing | Single-Stage |  | 0.33 | Premium |  | 72000 | 58000 |  |  | 57000 | 555 | 81 | [9 empty] | Federally-Regulated Consumer Product | 12/09/2020 | 204026310 | 12/01/2021
Allied Air | Airease | PRPDF1448-126EP-* | Natural Gas | Induced Draft | True | True | 1 | False | Horizontal |  | None | Non-Condensing | Single-Stage |  | 0.5 | Premium |  | 126000 | 102000 |  |  | 77000 | 792 | 81 | [9 empty] | Federally-Regulated Consumer Product | 12/09/2020 | 204026338 | 12/01/2021
Allied Air | Airease | A80US2V110C20-** | LPG | Induced Draft | True | False | 1 | False | Horizontal |  | None | Non-Condensing | Two-Stage Modulating |  | 1 | Standard |  | 110000 | 87000 |  |  | 96000 | 435 | 80 | [9 empty] | Federally-Regulated Consumer Product | 11/18/2020 | 203999279 | 12/01/2021
Allied Air | Airease | PRPDF1448-126EP-* | LPG | Induced Draft | True | True | 1 | False | Horizontal |  | None | Non-Condensing | Single-Stage |  | 0.5 | Premium |  | 126000 | 102000 |  |  | 77000 | 792 | 81 | [9 empty] | Federally-Regulated Consumer Product | 12/09/2020 | 204026338 | 12/01/2021
Allied Air | Airease | PRPDF1424-072EP-* | Natural Gas | Induced Draft | True | True | 1 | False | Down |  | None | Non-Condensing | Single-Stage |  | 0.33 | Premium |  | 72000 | 58000 |  |  | 58000 | 335 | 81 | [9 empty] | Federally-Regulated Consumer Product | 12/09/2020 | 204026326 | 12/01/2021
Allied Air | Airease | PRPGE1448-126EP-* | Natural Gas | Induced Draft | True | True | 1 | False | Down |  | None | Non-Condensing | Single-Stage |  | 0.5 | Premium |  | 126000 | 102000 |  |  | 77000 | 792 | 81 | [9 empty] | Federally-Regulated Consumer Product | 12/09/2020 | 204026318 | 12/01/2021
Allied Air | Airease | PRPG*1442-072EP-** | Natural Gas | Induced Draft | True | True | 1 | False | Horizontal |  | None | Non-Condensing | Single-Stage |  | 0.33 | Premium |  | 72000 | 58000 |  |  | 57000 | 555 | 81 | [9 empty] | Federally-Regulated Consumer Product | 04/14/2021 | 206900620 | 12/01/2021
Allied Air | Airease | PRPG*1460-126EP-** | Natural Gas | Induced Draft | True | True | 1 | False | Horizontal |  | None | Non-Condensing | Single-Stage |  | 1 | Premium |  | 126000 | 102000 |  |  | 78000 | 609 | 81 | [9 empty] | Federally-Regulated Consumer Product | 04/14/2021 | 206900631 | 12/01/2021
Allied Air | Airease | PRPDF1430-072EP-* | Natural Gas | Induced Draft | True | True | 1 | False | Horizontal |  | None | Non-Condensing | Single-Stage |  | 0.33 | Premium |  | 72000 | 58000 |  |  | 58000 | 335 | 81 | [9 empty] | Federally-Regulated Consumer Product | 12/09/2020 | 204026328 | 12/01/2021
Allied Air | Airease | PRPGE1448-126EP-* | Natural Gas | Induced Draft | True | True | 1 | False | Horizontal |  | None | Non-Condensing | Single-Stage |  | 0.5 | Premium |  | 126000 | 102000 |  |  | 77000 | 792 | 81 | [9 empty] | Federally-Regulated Consumer Product | 12/09/2020 | 204026318 | 12/01/2021
Allied Air | Airease | PRPDF1442-072EP-* | Natural Gas | Induced Draft | True | True | 1 | False | Horizontal |  | None | Non-Condensing | Single-Stage |  | 0.33 | Premium |  | 72000 | 58000 |  |  | 57000 | 555 | 81 | [9 empty] | Federally-Regulated Consumer Product | 12/09/2020 | 204026334 | 12/01/2021
Allied Air | Airease | PRPG*1442-072EP-** | LPG | Induced Draft | True | True | 1 | False | Down |  | None | Non-Condensing | Single-Stage |  | 0.33 | Premium |  | 72000 | 58000 |  |  | 57000 | 555 | 81 | [9 empty] | Federally-Regulated Consumer Product | 04/14/2021 | 206900620 | 12/01/2021
Allied Air | Airease | PRPGE1460-126EP-* | LPG | Induced Draft | True | True | 1 | False | Horizontal |  | None | Non-Condensing | Single-Stage |  | 1 | Premium |  | 126000 | 102000 |  |  | 78000 | 609 | 81 | [9 empty] | Federally-Regulated Consumer Product | 12/09/2020 | 204026324 | 12/01/2021
Allied Air | Airease | PRPG*1624-072VP-** | Natural Gas | Induced Draft | True | True | 1 | False | Down |  | None | Non-Condensing | Two-Stage Modulating |  | 0.5 | Premium |  | 72000 | 59000 |  |  | 57000 | 289 | 81 | [9 empty] | Federally-Regulated Consumer Product | 04/21/2021 | 206901397 | 12/01/2021
Allied Air | Airease | PRPDF1460-126EP-* | LPG | Induced Draft | True | True | 1 | False | Down |  | None | Non-Condensing | Single-Stage |  | 1 | Premium |  | 126000 | 102000 |  |  | 78000 | 609 | 81 | [9 empty] | Federally-Regulated Consumer Product | 12/09/2020 | 204026340 | 12/01/2021
Allied Air | Airease | PRPGX1624-072VP-* | LPG | Induced Draft | True | True | 1 | False | Horizontal |  | None | Non-Condensing | Two-Stage Modulating |  | 0.5 | Premium |  | 72000 | 59000 |  |  | 57000 | 289 | 81 | [9 empty] | Federally-Regulated Consumer Product | 12/09/2020 | 204008085 | 12/01/2021
Allied Air | Airease | PRPGE1624-072VP-* | LPG | Induced Draft | True | True | 1 | False | Down |  | None | Non-Condensing | Two-Stage Modulating |  | 0.5 | Premium |  | 72000 | 59000 |  |  | 57000 | 289 | 81 | [9 empty] | Federally-Regulated Consumer Product | 12/09/2020 | 204008083 | 12/01/2021
Allied Air | Airease | PRPGE1624-072VP-* | Natural Gas | Induced Draft | True | True | 1 | False | Horizontal |  | None | Non-Condensing | Two-Stage Modulating |  | 0.5 | Premium |  | 72000 | 59000 |  |  | 57000 | 289 | 81 | [9 empty] | Federally-Regulated Consumer Product | 12/09/2020 | 204008083 | 12/01/2021
Lennox Industries Inc. | Lennox | SLP99UH090XV36C-* | LPG | Induced Draft | True | False | 1 | False | Horizontal |  | None | Condensing | Step Modulating |  | 0.5 | Standard |  | 88000 | 86000 |  |  | 79000 | 262 | 98.1 | [9 empty] | Federally-Regulated Consumer Product | 10/07/2020 | 205534324 | 12/01/2021
Lennox Industries Inc. | Lennox | ML180UH090E60C** | LPG | Induced Draft | True | False | 1 | False | Up |  | None | Non-Condensing | Single-Stage |  | 1 | Standard |  | 88000 | 72000 |  |  | 78000 | 450 | 80 | [9 empty] | Federally-Regulated Consumer Product | 10/07/2020 | 10581933 | 12/01/2021
Lennox Industries Inc. | Lennox | ML180UH090E60C** | LPG | Induced Draft | True | False | 1 | False | Horizontal |  | None | Non-Condensing | Single-Stage |  | 1 | Standard |  | 88000 | 72000 |  |  | 78000 | 450 | 80 | [9 empty] | Federally-Regulated Consumer Product | 10/07/2020 | 10581933 | 12/01/2021
Lennox Industries Inc. | Lennox | SLP98DF070XV36B-* | LPG | Induced Draft | True | False | 1 | False | Down |  | None | Condensing | Step Modulating |  | 0.5 | Standard |  | 66000 | 64000 |  |  | 64000 | 268 | 97.5 | [9 empty] | Federally-Regulated Consumer Product | 07/15/2020 | 4792121 | 12/01/2021
Lennox Industries Inc. | Lennox | ML180UH110V60C** | Natural Gas | Induced Draft | True | False | 1 | False | Up |  | None | Non-Condensing | Single-Stage |  | 1 | Standard |  | 110000 | 90000 |  |  | 97000 | 618 | 80 | [9 empty] | Federally-Regulated Consumer Product | 12/23/2020 | 204457116 | 12/01/2021
Lennox Industries Inc. | Lennox | SLP98UH070XV36B-* | LPG | Induced Draft | True | False | 1 | False | Up |  | None | Condensing | Step Modulating |  | 0.5 | Standard |  | 66000 | 64000 |  |  | 63000 | 252 | 98.1 | [9 empty] | Federally-Regulated Consumer Product | 07/15/2020 | 4792115 | 12/01/2021
Lennox Industries Inc. | Lennox | ML296UH045XV36B-* | Natural Gas | Induced Draft | True | False | 1 | False | Horizontal |  | None | Condensing | Two-Stage Modulating |  | 0.5 | Standard |  | 44000 | 42000 |  |  | 32000 | 154 | 96 | 78 | [8 empty] | Federally-Regulated Consumer Product | 10/07/2020 | 202575920 | 12/01/2021
Lennox Industries Inc. | Lennox | KGB036**EY*P | LPG | Induced Draft | True | True | 1 | False | Horizontal |  | None | Non-Condensing | Single-Stage |  | 0.5 | Standard |  | 108000 | 87000 |  |  | 96000 | 651 | 81 | 78 | [8 empty] | Federally-Regulated Consumer Product | 08/16/2019 |  | 12/01/2021
Lennox Industries Inc. | Lennox | ML180UH090XE48B** | Natural Gas | Induced Draft | True | False | 1 | False | Up |  | None | Non-Condensing | Single-Stage |  | 0.75 | Standard |  | 88000 | 72000 |  |  | 78000 | 410 | 80 | [9 empty] | Federally-Regulated Consumer Product | 11/11/2020 | 10581934 | 12/01/2021
Lennox Industries Inc. | Lennox | KGB036**EY*P | Natural Gas | Induced Draft | True | True | 1 | False | Down |  | None | Non-Condensing | Single-Stage |  | 0.5 | Standard |  | 108000 | 87000 |  |  | 96000 | 651 | 81 | 78 | [8 empty] | Federally-Regulated Consumer Product | 08/16/2019 |  | 12/01/2021
Lennox Industries Inc. | Lennox | SLP99DF070XV36B-* | Natural Gas | Induced Draft | True | False | 1 | False | Down |  | None | Condensing | Step Modulating |  | 0.5 | Standard |  | 66000 | 64000 |  |  | 64000 | 268 | 97.5 | [9 empty] | Federally-Regulated Consumer Product | 10/07/2020 | 205534329 | 12/01/2021
Lennox Industries Inc. | Lennox | SLP98DF090XV48C-* | LPG | Induced Draft | True | False | 1 | False | Down |  | None | Condensing | Step Modulating |  | 0.75 | Standard |  | 88000 | 85000 |  |  | 79000 | 339 | 97.5 | [9 empty] | Federally-Regulated Consumer Product | 07/15/2020 | 4792123 | 12/01/2021
Lennox Industries Inc. | Lennox | ML180UH070E36B** | Natural Gas | Induced Draft | True | False | 1 | False | Horizontal |  | None | Non-Condensing | Single-Stage |  | 0.5 | Standard |  | 66000 | 53000 |  |  | 59000 | 219 | 80 | [9 empty] | Federally-Regulated Consumer Product | 11/11/2020 | 10581930 | 12/01/2021
Lennox Industries Inc. | Lennox | ML180UH070V36B** | Natural Gas | Induced Draft | True | False | 1 | False | Horizontal |  | None | Non-Condensing | Single-Stage |  | 0.5 | Standard |  | 66000 | 53000 |  |  | 59000 | 219 | 80 | [9 empty] | Federally-Regulated Consumer Product | 01/13/2021 | 204457113 | 12/01/2021
Lennox Industries Inc. | Lennox | ML180UH110E60C** | Natural Gas | Induced Draft | True | False | 1 | False | Up |  | None | Non-Condensing | Single-Stage |  | 1 | Standard |  | 110000 | 90000 |  |  | 97000 | 618 | 80 | [9 empty] | Federally-Regulated Consumer Product | 08/26/2020 | 10581935 | 12/01/2021
Lennox Industries Inc. | Lennox | ML180UH110V60C** | LPG | Induced Draft | True | False | 1 | False | Up |  | None | Non-Condensing | Single-Stage |  | 1 | Standard |  | 110000 | 90000 |  |  | 97000 | 618 | 80 | [9 empty] | Federally-Regulated Consumer Product | 12/23/2020 | 204457116 | 12/01/2021
Lennox Industries Inc. | Lennox | SLP99DF090XV36C-* | LPG | Induced Draft | True | False | 1 | False | Down |  | None | Condensing | Step Modulating |  | 0.5 | Standard |  | 88000 | 85000 |  |  | 80000 | 285 | 97.5 | [9 empty] | Federally-Regulated Consumer Product | 10/07/2020 | 205534330 | 12/01/2021
Lennox Industries Inc. | Lennox | ML296UH090XV48C-* | Natural Gas | Induced Draft | True | False | 1 | False | Horizontal |  | None | Condensing | Two-Stage Modulating |  | 0.75 | Standard |  | 88000 | 85000 |  |  | 81000 | 353 | 96 | 78 | [8 empty] | Federally-Regulated Consumer Product | 10/07/2020 | 202735180 | 12/01/2021
Lennox Industries Inc. | Lennox | ML180UH070XE36B** | Natural Gas | Induced Draft | True | False | 1 | False | Up |  | None | Non-Condensing | Single-Stage |  | 0.5 | Standard |  | 66000 | 53000 |  |  | 59000 | 219 | 80 | [9 empty] | Federally-Regulated Consumer Product | 11/11/2020 | 10581931 | 12/01/2021
Lennox Industries Inc. | Lennox | ML180UH070E36B** | Natural Gas | Induced Draft | True | False | 1 | False | Up |  | None | Non-Condensing | Single-Stage |  | 0.5 | Standard |  | 66000 | 53000 |  |  | 59000 | 219 | 80 | [9 empty] | Federally-Regulated Consumer Product | 11/11/2020 | 10581930 | 12/01/2021
Lennox Industries Inc. | Lennox | ML180UH070V36B** | LPG | Induced Draft | True | False | 1 | False | Up |  | None | Non-Condensing | Single-Stage |  | 0.5 | Standard |  | 66000 | 53000 |  |  | 59000 | 219 | 80 | [9 empty] | Federally-Regulated Consumer Product | 01/13/2021 | 204457113 | 12/01/2021
Lennox Industries Inc. | Lennox | ML180UH110E60C** | LPG | Induced Draft | True | False | 1 | False | Up |  | None | Non-Condensing | Single-Stage |  | 1 | Standard |  | 110000 | 90000 |  |  | 97000 | 618 | 80 | [9 empty] | Federally-Regulated Consumer Product | 08/26/2020 | 10581935 | 12/01/2021
Lennox Industries Inc. | Lennox | LGH060**EX*P | Natural Gas | Induced Draft | True | True | 1 | False | Down |  | None | Non-Condensing | Two-Stage Modulating |  | 1 | Standard |  | 150000 | 121000 |  |  | 131000 | 1040 | 81 | [9 empty] | Federally-Regulated Consumer Product | 07/15/2020 | 3660012 | 12/01/2021
Lennox Industries Inc. | Lennox | ML180UH070V36B** | LPG | Induced Draft | True | False | 1 | False | Horizontal |  | None | Non-Condensing | Single-Stage |  | 0.5 | Standard |  | 66000 | 53000 |  |  | 59000 | 219 | 80 | [9 empty] | Federally-Regulated Consumer Product | 01/13/2021 | 204457113 | 12/01/2021
Lennox Industries Inc. | Lennox | ML180UH070XE36B** | Natural Gas | Induced Draft | True | False | 1 | False | Horizontal |  | None | Non-Condensing | Single-Stage |  | 0.5 | Standard |  | 66000 | 53000 |  |  | 59000 | 219 | 80 | [9 empty] | Federally-Regulated Consumer Product | 11/11/2020 | 10581931 | 12/01/2021
Lennox Industries Inc. | Lennox | ML296DF045XV36B-* | LPG | Induced Draft | True | False | 1 | False | Down |  | None | Condensing | Two-Stage Modulating |  | 0.5 | Standard |  | 44000 | 43000 |  |  | 49000 | 227 | 96 | 78 | [8 empty] | Federally-Regulated Consumer Product | 10/07/2020 | 202575917 | 12/01/2021
Lennox Industries Inc. | Lennox | ML296UH070XV36B-* | Natural Gas | Induced Draft | True | False | 1 | False | Up |  | None | Condensing | Two-Stage Modulating |  | 0.5 | Standard |  | 66000 | 62000 |  |  | 65000 | 279 | 96 | 78 | [8 empty] | Federally-Regulated Consumer Product | 10/07/2020 | 202575921 | 12/01/2021
Lennox Industries Inc. | Lennox | ML296UH090XV48C-* | LPG | Induced Draft | True | False | 1 | False | Up |  | None | Condensing | Two-Stage Modulating |  | 0.75 | Standard |  | 88000 | 85000 |  |  | 81000 | 353 | 96 | [9 empty] | Federally-Regulated Consumer Product | 10/07/2020 | 202735180 | 12/01/2021
Lennox Industries Inc. | Lennox | ML180DF045E36A** | Natural Gas | Induced Draft | True | False | 1 | False | Down |  | None | Non-Condensing | Single-Stage |  | 0.5 | Standard |  | 44000 | 36000 |  |  | 38000 | 341 | 80 | [9 empty] | Federally-Regulated Consumer Product | 11/11/2020 | 10581924 | 12/01/2021
Lennox Industries Inc. | Lennox | SLP99DF090XV60C-* | LPG | Induced Draft | True | False | 1 | False | Down |  | None | Condensing | Step Modulating |  | 1 | Standard |  | 88000 | 85000 |  |  | 79000 | 311 | 97.5 | [9 empty] | Federally-Regulated Consumer Product | 10/07/2020 | 205534332 | 12/01/2021
Lennox Industries Inc. | Lennox | SLP99UH110XV60C-* | Natural Gas | Induced Draft | True | False | 1 | False | Up |  | None | Condensing | Step Modulating |  | 1 | Standard |  | 110000 | 107000 |  |  | 95000 | 352 | 98.1 | [9 empty] | Federally-Regulated Consumer Product | 10/07/2020 | 205534327 | 12/01/2021
Lennox Industries Inc. | Lennox | SLP99DF070XV36B-* | LPG | Induced Draft | True | False | 1 | False | Down |  | None | Condensing | Step Modulating |  | 0.5 | Standard |  | 66000 | 64000 |  |  | 64000 | 268 | 97.5 | [9 empty] | Federally-Regulated Consumer Product | 10/07/2020 | 205534329 | 12/01/2021
Lennox Industries Inc. | Lennox | SLP99UH110XV60C-* | LPG | Induced Draft | True | False | 1 | False | Horizontal |  | None | Condensing | Step Modulating |  | 1 | Standard |  | 110000 | 107000 |  |  | 95000 | 352 | 98.1 | [9 empty] | Federally-Regulated Consumer Product | 10/07/2020 | 205534327 | 12/01/2021
Lennox Industries Inc. | Lennox | ML180UH135E60D** | Natural Gas | Induced Draft | True | False | 1 | False | Horizontal |  | None | Non-Condensing | Single-Stage |  | 1 | Standard |  | 132000 | 107000 |  |  | 117000 | 797 | 80 | [9 empty] | Federally-Regulated Consumer Product | 11/11/2020 | 10581937 | 12/01/2021
Lennox Industries Inc. | Lennox | SLP98DF110XV60C-* | LPG | Induced Draft | True | False | 1 | False | Down |  | None | Condensing | Step Modulating |  | 1 | Standard |  | 110000 | 107000 |  |  | 94000 | 410 | 97.5 | [9 empty] | Federally-Regulated Consumer Product | 07/15/2020 | 4792125 | 12/01/2021
Lennox Industries Inc. | Lennox | SLP99UH090XV48C-* | Natural Gas | Induced Draft | True | False | 1 | False | Horizontal |  | None | Condensing | Step Modulating |  | 0.75 | Standard |  | 88000 | 86000 |  |  | 79000 | 278 | 98.2 | [9 empty] | Federally-Regulated Consumer Product | 11/11/2020 | 205534325 | 12/01/2021
Lennox Industries Inc. | Lennox | SLP99DF090XV48C-* | LPG | Induced Draft | True | False | 1 | False | Down |  | None | Condensing | Step Modulating |  | 0.75 | Standard |  | 88000 | 85000 |  |  | 79000 | 339 | 97.5 | [9 empty] | Federally-Regulated Consumer Product | 10/07/2020 | 205534331 | 12/01/2021
Lennox Industries Inc. | Lennox | ML180UH090E60C** | Natural Gas | Induced Draft | True | False | 1 | False | Horizontal |  | None | Non-Condensing | Single-Stage |  | 1 | Standard |  | 88000 | 72000 |  |  | 78000 | 450 | 80 | [9 empty] | Federally-Regulated Consumer Product | 10/07/2020 | 10581933 | 12/01/2021
Lennox Industries Inc. | Lennox | ML296UH070XV36B-* | LPG | Induced Draft | True | False | 1 | False | Up |  | None | Condensing | Two-Stage Modulating |  | 0.5 | Standard |  | 66000 | 62000 |  |  | 65000 | 279 | 96 | 78 | [8 empty] | Federally-Regulated Consumer Product | 10/07/2020 | 202575921 | 12/01/2021
Lennox Industries Inc. | Lennox | ML296UH045XV36B-* | Natural Gas | Induced Draft | True | False | 1 | False | Up |  | None | Condensing | Two-Stage Modulating |  | 0.5 | Standard |  | 44000 | 42000 |  |  | 32000 | 154 | 96 | 78 | [8 empty] | Federally-Regulated Consumer Product | 10/07/2020 | 202575920 | 12/01/2021
Lennox Industries Inc. | Lennox | SLP98UH070XV36B-* | Natural Gas | Induced Draft | True | False | 1 | False | Up |  | None | Condensing | Step Modulating |  | 0.5 | Standard |  | 66000 | 64000 |  |  | 63000 | 252 | 98.1 | [9 empty] | Federally-Regulated Consumer Product | 07/15/2020 | 4792115 | 12/01/2021
Lennox Industries Inc. | Lennox | LGH060**EX*P | LPG | Induced Draft | True | True | 1 | False | Down |  | None | Non-Condensing | Two-Stage Modulating |  | 1 | Standard |  | 150000 | 121000 |  |  | 131000 | 1040 | 81 | [9 empty] | Federally-Regulated Consumer Product | 07/15/2020 | 3660012 | 12/01/2021
Lennox Industries Inc. | Lennox | ML180DF045E36A** | LPG | Induced Draft | True | False | 1 | False | Down |  | None | Non-Condensing | Single-Stage |  | 0.5 | Standard |  | 44000 | 36000 |  |  | 38000 | 341 | 80 | [9 empty] | Federally-Regulated Consumer Product | 11/11/2020 | 10581924 | 12/01/2021
Lennox Industries Inc. | Lennox | ML180UH070E36B** | LPG | Induced Draft | True | False | 1 | False | Horizontal |  | None | Non-Condensing | Single-Stage |  | 0.5 | Standard |  | 66000 | 53000 |  |  | 59000 | 219 | 80 | [9 empty] | Federally-Regulated Consumer Product | 11/11/2020 | 10581930 | 12/01/2021
Lennox Industries Inc. | Lennox | ML296DF090XV60C-* | Natural Gas | Induced Draft | True | False | 1 | False | Down |  | None | Condensing | Two-Stage Modulating |  | 1 | Standard |  | 88000 | 85000 |  |  | 80000 | 310 | 96 | 78 | [8 empty] | Federally-Regulated Consumer Product | 10/07/2020 | 202575919 | 12/01/2021
Lennox Industries Inc. | Lennox | ML180UH110E60C** | LPG | Induced Draft | True | False | 1 | False | Horizontal |  | None | Non-Condensing | Single-Stage |  | 1 | Standard |  | 110000 | 90000 |  |  | 97000 | 618 | 80 | [9 empty] | Federally-Regulated Consumer Product | 08/26/2020 | 10581935 | 12/01/2021
Lennox Industries Inc. | Lennox | ML296UH070XV36B-* | LPG | Induced Draft | True | False | 1 | False | Horizontal |  | None | Condensing | Two-Stage Modulating |  | 0.5 | Standard |  | 66000 | 62000 |  |  | 65000 | 279 | 96 | 78 | [8 empty] | Federally-Regulated Consumer Product | 10/07/2020 | 202575921 | 12/01/2021
Lennox Industries Inc. | Lennox | SLP98UH070XV36B-* | Natural Gas | Induced Draft | True | False | 1 | False | Horizontal |  | None | Condensing | Step Modulating |  | 0.5 | Standard |  | 66000 | 64000 |  |  | 63000 | 252 | 98.1 | [9 empty] | Federally-Regulated Consumer Product | 07/15/2020 | 4792115 | 12/01/2021
Lennox Industries Inc. | Lennox | ML296UH090XV48C-* | Natural Gas | Induced Draft | True | False | 1 | False | Up |  | None | Condensing | Two-Stage Modulating |  | 0.75 | Standard |  | 88000 | 85000 |  |  | 81000 | 353 | 96 | 78 | [8 empty] | Federally-Regulated Consumer Product | 10/07/2020 | 202735180 | 12/01/2021
Lennox Industries Inc. | Lennox | ML180UH090E60C** | Natural Gas | Induced Draft | True | False | 1 | False | Up |  | None | Non-Condensing | Single-Stage |  | 1 | Standard |  | 88000 | 72000 |  |  | 78000 | 450 | 80 | [9 empty] | Federally-Regulated Consumer Product | 10/07/2020 | 10581933 | 12/01/2021
Lennox Industries Inc. | Lennox | ML296UH110XV60C-* | LPG | Induced Draft | True | False | 1 | False | Up |  | None | Condensing | Two-Stage Modulating |  | 1 | Standard |  | 110000 | 106000 |  |  | 97000 | 338 | 96 | 78 | [8 empty] | Federally-Regulated Consumer Product | 10/07/2020 | 202575923 | 12/01/2021
Lennox Industries Inc. | Lennox | SLP99UH110XV60C-* | LPG | Induced Draft | True | False | 1 | False | Up |  | None | Condensing | Step Modulating |  | 1 | Standard |  | 110000 | 107000 |  |  | 95000 | 352 | 98.1 | [9 empty] | Federally-Regulated Consumer Product | 10/07/2020 | 205534327 | 12/01/2021
Lennox Industries Inc. | Lennox | SLP99UH090XV36C-* | LPG | Induced Draft | True | False | 1 | False | Up |  | None | Condensing | Step Modulating |  | 0.5 | Standard |  | 88000 | 86000 |  |  | 79000 | 262 | 98.1 | [9 empty] | Federally-Regulated Consumer Product | 10/07/2020 | 205534324 | 12/01/2021
Lennox Industries Inc. | Lennox | SLP99UH090XV36C-* | Natural Gas | Induced Draft | True | False | 1 | False | Up |  | None | Condensing | Step Modulating |  | 0.5 | Standard |  | 88000 | 86000 |  |  | 79000 | 262 | 98.1 | [9 empty] | Federally-Regulated Consumer Product | 10/07/2020 | 205534324 | 12/01/2021
Lennox Industries Inc. | Lennox | ML296UH110XV60C-* | LPG | Induced Draft | True | False | 1 | False | Horizontal |  | None | Condensing | Two-Stage Modulating |  | 1 | Standard |  | 110000 | 106000 |  |  | 97000 | 338 | 96 | 78 | [8 empty] | Federally-Regulated Consumer Product | 10/07/2020 | 202575923 | 12/01/2021
Lennox Industries Inc. | Lennox | ML296UH090XV48C-* | LPG | Induced Draft | True | False | 1 | False | Horizontal |  | None | Condensing | Two-Stage Modulating |  | 0.75 | Standard |  | 88000 | 85000 |  |  | 81000 | 353 | 96 | [9 empty] | Federally-Regulated Consumer Product | 10/07/2020 | 202735180 | 12/01/2021
Lennox Industries Inc. | Lennox | ML180UH070V36B** | Natural Gas | Induced Draft | True | False | 1 | False | Up |  | None | Non-Condensing | Single-Stage |  | 0.5 | Standard |  | 66000 | 53000 |  |  | 59000 | 219 | 80 | [9 empty] | Federally-Regulated Consumer Product | 01/13/2021 | 204457113 | 12/01/2021
Lennox Industries Inc. | Lennox | SLP99DF090XV48C-* | Natural Gas | Induced Draft | True | False | 1 | False | Down |  | None | Condensing | Step Modulating |  | 0.75 | Standard |  | 88000 | 85000 |  |  | 79000 | 339 | 97.5 | [9 empty] | Federally-Regulated Consumer Product | 10/07/2020 | 205534331 | 12/01/2021
Lennox Industries Inc. | Lennox | ML180DF070E36B** | Natural Gas | Induced Draft | True | False | 1 | False | Down |  | None | Non-Condensing | Single-Stage |  | 0.5 | Standard |  | 66000 | 54000 |  |  | 59000 | 289 | 80 | [9 empty] | Federally-Regulated Consumer Product | 10/07/2020 | 10581925 | 12/01/2021
Lennox Industries Inc. | Lennox | ML180DF110E60C** | LPG | Induced Draft | True | False | 1 | False | Down |  | None | Non-Condensing | Single-Stage |  | 1 | Standard |  | 110000 | 90000 |  |  | 98000 | 576 | 80 | [9 empty] | Federally-Regulated Consumer Product | 11/11/2020 | 10581927 | 12/01/2021
Lennox Industries Inc. | Lennox | SLP98DF110XV60C-* | Natural Gas | Induced Draft | True | False | 1 | False | Down |  | None | Condensing | Step Modulating |  | 1 | Standard |  | 110000 | 107000 |  |  | 94000 | 410 | 97.5 | [9 empty] | Federally-Regulated Consumer Product | 07/15/2020 | 4792125 | 12/01/2021
Lennox Industries Inc. | Lennox | ML296UH045XV36B-* | LPG | Induced Draft | True | False | 1 | False | Horizontal |  | None | Condensing | Two-Stage Modulating |  | 0.5 | Standard |  | 44000 | 42000 |  |  | 32000 | 154 | 96 | 78 | [8 empty] | Federally-Regulated Consumer Product | 10/07/2020 | 202575920 | 12/01/2021
Lennox Industries Inc. | Lennox | ML180UH135E60D** | LPG | Induced Draft | True | False | 1 | False | Up |  | None | Non-Condensing | Single-Stage |  | 1 | Standard |  | 132000 | 107000 |  |  | 117000 | 797 | 80 | [9 empty] | Federally-Regulated Consumer Product | 11/11/2020 | 10581937 | 12/01/2021
Lennox Industries Inc. | Lennox | ML180UH110E60C** | Natural Gas | Induced Draft | True | False | 1 | False | Horizontal |  | None | Non-Condensing | Single-Stage |  | 1 | Standard |  | 110000 | 90000 |  |  | 97000 | 618 | 80 | [9 empty] | Federally-Regulated Consumer Product | 08/26/2020 | 10581935 | 12/01/2021
Lennox Industries Inc. | Lennox | LGH060**EX*P | LPG | Induced Draft | True | True | 1 | False | Horizontal |  | None | Non-Condensing | Two-Stage Modulating |  | 1 | Standard |  | 150000 | 121000 |  |  | 131000 | 1040 | 81 | [9 empty] | Federally-Regulated Consumer Product | 07/15/2020 | 3660012 | 12/01/2021
Lennox Industries Inc. | Lennox | ML180DF090E48B** | Natural Gas | Induced Draft | True | False | 1 | False | Down |  | None | Non-Condensing | Single-Stage |  | 0.75 | Standard |  | 88000 | 72000 |  |  | 78000 | 423 | 80 | [9 empty] | Federally-Regulated Consumer Product | 11/11/2020 | 10581926 | 12/01/2021
Lennox Industries Inc. | Lennox | ML296DF070XV48B-* | LPG | Induced Draft | True | False | 1 | False | Down |  | None | Condensing | Two-Stage Modulating |  | 0.75 | Standard |  | 66000 | 64000 |  |  | 64000 | 273 | 96 | 78 | [8 empty] | Federally-Regulated Consumer Product | 10/07/2020 | 202575918 | 12/01/2021
Lennox Industries Inc. | Lennox | ML296UH110XV60C-* | Natural Gas | Induced Draft | True | False | 1 | False | Horizontal |  | None | Condensing | Two-Stage Modulating |  | 1 | Standard |  | 110000 | 106000 |  |  | 97000 | 338 | 96 | 78 | [8 empty] | Federally-Regulated Consumer Product | 10/07/2020 | 202575923 | 12/01/2021
Lennox Industries Inc. | Lennox | SLP98DF090XV60C-* | LPG | Induced Draft | True | False | 1 | False | Down |  | None | Condensing | Step Modulating |  | 1 | Standard |  | 88000 | 85000 |  |  | 79000 | 311 | 97.5 | [9 empty] | Federally-Regulated Consumer Product | 07/15/2020 | 4792124 | 12/01/2021
Lennox Industries Inc. | Lennox | ML180UH070E36B** | LPG | Induced Draft | True | False | 1 | False | Up |  | None | Non-Condensing | Single-Stage |  | 0.5 | Standard |  | 66000 | 53000 |  |  | 59000 | 219 | 80 | [9 empty] | Federally-Regulated Consumer Product | 11/11/2020 | 10581930 | 12/01/2021
Lennox Industries Inc. | Lennox | ML180UH110XE60C** | Natural Gas | Induced Draft | True | False | 1 | False | Up |  | None | Non-Condensing | Single-Stage |  | 1 | Standard |  | 110000 | 90000 |  |  | 97000 | 618 | 80 | [9 empty] | Federally-Regulated Consumer Product | 08/26/2020 | 10581936 | 12/01/2021
Lennox Industries Inc. | Lennox | ML180UH090XE48B** | Natural Gas | Induced Draft | True | False | 1 | False | Horizontal |  | None | Non-Condensing | Single-Stage |  | 0.75 | Standard |  | 88000 | 72000 |  |  | 78000 | 410 | 80 | [9 empty] | Federally-Regulated Consumer Product | 11/11/2020 | 10581934 | 12/01/2021
Lennox Industries Inc. | Lennox | ML180UH110V60C** | Natural Gas | Induced Draft | True | False | 1 | False | Horizontal |  | None | Non-Condensing | Single-Stage |  | 1 | Standard |  | 110000 | 90000 |  |  | 97000 | 618 | 80 | [9 empty] | Federally-Regulated Consumer Product | 12/23/2020 | 204457116 | 12/01/2021
Lennox Industries Inc. | Lennox | SLP98DF090XV48C-* | Natural Gas | Induced Draft | True | False | 1 | False | Down |  | None | Condensing | Step Modulating |  | 0.75 | Standard |  | 88000 | 85000 |  |  | 79000 | 339 | 97.5 | [9 empty] | Federally-Regulated Consumer Product | 07/15/2020 | 4792123 | 12/01/2021
Lennox Industries Inc. | Lennox | ML180UH135E60D** | Natural Gas | Induced Draft | True | False | 1 | False | Up |  | None | Non-Condensing | Single-Stage |  | 1 | Standard |  | 132000 | 107000 |  |  | 117000 | 797 | 80 | [9 empty] | Federally-Regulated Consumer Product | 11/11/2020 | 10581937 | 12/01/2021
Lennox Industries Inc. | Lennox | SLP98DF070XV36B-* | Natural Gas | Induced Draft | True | False | 1 | False | Down |  | None | Condensing | Step Modulating |  | 0.5 | Standard |  | 66000 | 64000 |  |  | 64000 | 268 | 97.5 | [9 empty] | Federally-Regulated Consumer Product | 07/15/2020 | 4792121 | 12/01/2021
Lennox Industries Inc. | Lennox | ML296UH045XV36B-* | LPG | Induced Draft | True | False | 1 | False | Up |  | None | Condensing | Two-Stage Modulating |  | 0.5 | Standard |  | 44000 | 42000 |  |  | 32000 | 154 | 96 | 78 | [8 empty] | Federally-Regulated Consumer Product | 10/07/2020 | 202575920 | 12/01/2021
Lennox Industries Inc. | Lennox | KGB036**EY*P | LPG | Induced Draft | True | True | 1 | False | Down |  | None | Non-Condensing | Single-Stage |  | 0.5 | Standard |  | 108000 | 87000 |  |  | 96000 | 651 | 81 | 78 | [8 empty] | Federally-Regulated Consumer Product | 08/16/2019 |  | 12/01/2021
Lennox Industries Inc. | Lennox | LGH060**EX*P | Natural Gas | Induced Draft | True | True | 1 | False | Horizontal |  | None | Non-Condensing | Two-Stage Modulating |  | 1 | Standard |  | 150000 | 121000 |  |  | 131000 | 1040 | 81 | [9 empty] | Federally-Regulated Consumer Product | 07/15/2020 | 3660012 | 12/01/2021
Lennox Industries Inc. | Lennox | SLP99DF090XV36C-* | Natural Gas | Induced Draft | True | False | 1 | False | Down |  | None | Condensing | Step Modulating |  | 0.5 | Standard |  | 88000 | 85000 |  |  | 80000 | 285 | 97.5 | [9 empty] | Federally-Regulated Consumer Product | 10/07/2020 | 205534330 | 12/01/2021
Lennox Industries Inc. | Lennox | SLP99UH090XV48C-* | Natural Gas | Induced Draft | True | False | 1 | False | Up |  | None | Condensing | Step Modulating |  | 0.75 | Standard |  | 88000 | 86000 |  |  | 79000 | 278 | 98.2 | [9 empty] | Federally-Regulated Consumer Product | 11/11/2020 | 205534325 | 12/01/2021
Lennox Industries Inc. | Lennox | SLP99UH110XV60C-* | Natural Gas | Induced Draft | True | False | 1 | False | Horizontal |  | None | Condensing | Step Modulating |  | 1 | Standard |  | 110000 | 107000 |  |  | 95000 | 352 | 98.1 | [9 empty] | Federally-Regulated Consumer Product | 10/07/2020 | 205534327 | 12/01/2021
Lennox Industries Inc. | Lennox | SLP99UH090XV48C-* | LPG | Induced Draft | True | False | 1 | False | Up |  | None | Condensing | Step Modulating |  | 0.75 | Standard |  | 88000 | 86000 |  |  | 79000 | 278 | 98.2 | [9 empty] | Federally-Regulated Consumer Product | 11/11/2020 | 205534325 | 12/01/2021
Lennox Industries Inc. | Lennox | SLP98UH070XV36B-* | LPG | Induced Draft | True | False | 1 | False | Horizontal |  | None | Condensing | Step Modulating |  | 0.5 | Standard |  | 66000 | 64000 |  |  | 63000 | 252 | 98.1 | [9 empty] | Federally-Regulated Consumer Product | 07/15/2020 | 4792115 | 12/01/2021
Lennox Industries Inc. | Lennox | ML180DF090E48B** | LPG | Induced Draft | True | False | 1 | False | Down |  | None | Non-Condensing | Single-Stage |  | 0.75 | Standard |  | 88000 | 72000 |  |  | 78000 | 423 | 80 | [9 empty] | Federally-Regulated Consumer Product | 11/11/2020 | 10581926 | 12/01/2021
Lennox Industries Inc. | Lennox | ML180DF110E60C** | Natural Gas | Induced Draft | True | False | 1 | False | Down |  | None | Non-Condensing | Single-Stage |  | 1 | Standard |  | 110000 | 90000 |  |  | 98000 | 576 | 80 | [9 empty] | Federally-Regulated Consumer Product | 11/11/2020 | 10581927 | 12/01/2021
Lennox Industries Inc. | Lennox | ML296DF045XV36B-* | Natural Gas | Induced Draft | True | False | 1 | False | Down |  | None | Condensing | Two-Stage Modulating |  | 0.5 | Standard |  | 44000 | 43000 |  |  | 49000 | 227 | 96 | 78 | [8 empty] | Federally-Regulated Consumer Product | 10/07/2020 | 202575917 | 12/01/2021
Lennox Industries Inc. | Lennox | SLP99UH090XV36C-* | Natural Gas | Induced Draft | True | False | 1 | False | Horizontal |  | None | Condensing | Step Modulating |  | 0.5 | Standard |  | 88000 | 86000 |  |  | 79000 | 262 | 98.1 | [9 empty] | Federally-Regulated Consumer Product | 10/07/2020 | 205534324 | 12/01/2021
Lennox Industries Inc. | Lennox | ML180UH135E60D** | LPG | Induced Draft | True | False | 1 | False | Horizontal |  | None | Non-Condensing | Single-Stage |  | 1 | Standard |  | 132000 | 107000 |  |  | 117000 | 797 | 80 | [9 empty] | Federally-Regulated Consumer Product | 11/11/2020 | 10581937 | 12/01/2021
Lennox Industries Inc. | Lennox | KGB036**EY*P | Natural Gas | Induced Draft | True | True | 1 | False | Horizontal |  | None | Non-Condensing | Single-Stage |  | 0.5 | Standard |  | 108000 | 87000 |  |  | 96000 | 651 | 81 | 78 | [8 empty] | Federally-Regulated Consumer Product | 08/16/2019 |  | 12/01/2021
Lennox Industries Inc. | Lennox | ML296DF070XV48B-* | Natural Gas | Induced Draft | True | False | 1 | False | Down |  | None | Condensing | Two-Stage Modulating |  | 0.75 | Standard |  | 66000 | 64000 |  |  | 64000 | 273 | 96 | 78 | [8 empty] | Federally-Regulated Consumer Product | 10/07/2020 | 202575918 | 12/01/2021
Lennox Industries Inc. | Lennox | ML180UH110XE60C** | Natural Gas | Induced Draft | True | False | 1 | False | Horizontal |  | None | Non-Condensing | Single-Stage |  | 1 | Standard |  | 110000 | 90000 |  |  | 97000 | 618 | 80 | [9 empty] | Federally-Regulated Consumer Product | 08/26/2020 | 10581936 | 12/01/2021
Lennox Industries Inc. | Lennox | SLP99UH090XV48C-* | LPG | Induced Draft | True | False | 1 | False | Horizontal |  | None | Condensing | Step Modulating |  | 0.75 | Standard |  | 88000 | 86000 |  |  | 79000 | 278 | 98.2 | [9 empty] | Federally-Regulated Consumer Product | 11/11/2020 | 205534325 | 12/01/2021
Lennox Industries Inc. | Lennox | SLP98DF090XV60C-* | Natural Gas | Induced Draft | True | False | 1 | False | Down |  | None | Condensing | Step Modulating |  | 1 | Standard |  | 88000 | 85000 |  |  | 79000 | 311 | 97.5 | [9 empty] | Federally-Regulated Consumer Product | 07/15/2020 | 4792124 | 12/01/2021
Lennox Industries Inc. | Lennox | ML296UH110XV60C-* | Natural Gas | Induced Draft | True | False | 1 | False | Up |  | None | Condensing | Two-Stage Modulating |  | 1 | Standard |  | 110000 | 106000 |  |  | 97000 | 338 | 96 | 78 | [8 empty] | Federally-Regulated Consumer Product | 10/07/2020 | 202575923 | 12/01/2021
Lennox Industries Inc. | Lennox | ML180UH110V60C** | LPG | Induced Draft | True | False | 1 | False | Horizontal |  | None | Non-Condensing | Single-Stage |  | 1 | Standard |  | 110000 | 90000 |  |  | 97000 | 618 | 80 | [9 empty] | Federally-Regulated Consumer Product | 12/23/2020 | 204457116 | 12/01/2021
Lennox Industries Inc. | Lennox | ML296UH070XV36B-* | Natural Gas | Induced Draft | True | False | 1 | False | Horizontal |  | None | Condensing | Two-Stage Modulating |  | 0.5 | Standard |  | 66000 | 62000 |  |  | 65000 | 279 | 96 | 78 | [8 empty] | Federally-Regulated Consumer Product | 10/07/2020 | 202575921 | 12/01/2021
Lennox Industries Inc. | Lennox | ML180DF070E36B** | LPG | Induced Draft | True | False | 1 | False | Down |  | None | Non-Condensing | Single-Stage |  | 0.5 | Standard |  | 66000 | 54000 |  |  | 59000 | 289 | 80 | [9 empty] | Federally-Regulated Consumer Product | 10/07/2020 | 10581925 | 12/01/2021
Lennox Industries Inc. | Lennox | ML296DF090XV60C-* | LPG | Induced Draft | True | False | 1 | False | Down |  | None | Condensing | Two-Stage Modulating |  | 1 | Standard |  | 88000 | 85000 |  |  | 80000 | 310 | 96 | 78 | [8 empty] | Federally-Regulated Consumer Product | 10/07/2020 | 202575919 | 12/01/2021
Lennox Industries Inc. | Lennox | SLP99DF090XV60C-* | Natural Gas | Induced Draft | True | False | 1 | False | Down |  | None | Condensing | Step Modulating |  | 1 | Standard |  | 88000 | 85000 |  |  | 79000 | 311 | 97.5 | [9 empty] | Federally-Regulated Consumer Product | 10/07/2020 | 205534332 | 12/01/2021
Trane U.S. Inc. | AMERISTAR | A951X060BU4S*** | LPG | Induced Draft | True | False | 1 | False | Up |  | None | Condensing | Single-Stage |  | 0.75 | Standard |  | 60000 | 58000 |  |  | 49000 | 159 | 96 | [9 empty] | Federally-Regulated Consumer Product | 07/31/2021 | 203926723 | 12/01/2021
Trane U.S. Inc. | AMERISTAR | A951X060BU4S*** | LPG | Induced Draft | True | False | 1 | False | Horizontal |  | None | Condensing | Single-Stage |  | 0.75 | Standard |  | 60000 | 58000 |  |  | 49000 | 159 | 96 | [9 empty] | Federally-Regulated Consumer Product | 07/31/2021 | 203926723 | 12/01/2021
Trane U.S. Inc. | AMERISTAR | A951X060BU4S*** | Natural Gas | Induced Draft | True | False | 1 | False | Horizontal |  | None | Condensing | Single-Stage |  | 0.75 | Standard |  | 60000 | 58000 |  |  | 49000 | 159 | 96 | [9 empty] | Federally-Regulated Consumer Product | 07/31/2021 | 203926723 | 12/01/2021
Trane U.S. Inc. | AMERISTAR | A951X060BU4S*** | Natural Gas | Induced Draft | True | False | 1 | False | Up |  | None | Condensing | Single-Stage |  | 0.75 | Standard |  | 60000 | 58000 |  |  | 49000 | 159 | 96 | [9 empty] | Federally-Regulated Consumer Product | 07/31/2021 | 203926723 | 12/01/2021
Allied Air | Armstrong | PRPG*1624-072VP-** | Natural Gas | Induced Draft | True | True | 1 | False | Down |  | None | Non-Condensing | Two-Stage Modulating |  | 0.5 | Premium |  | 72000 | 59000 |  |  | 57000 | 289 | 81 | [9 empty] | Federally-Regulated Consumer Product | 04/21/2021 | 206901396 | 12/01/2021
Allied Air | Armstrong | PRPG*1624-072VP-** | Natural Gas | Induced Draft | True | True | 1 | False | Horizontal |  | None | Non-Condensing | Two-Stage Modulating |  | 0.5 | Premium |  | 72000 | 59000 |  |  | 57000 | 289 | 81 | [9 empty] | Federally-Regulated Consumer Product | 04/21/2021 | 206901396 | 12/01/2021
Allied Air | Armstrong | PRPG*1624-072VP-** | LPG | Induced Draft | True | True | 1 | False | Down |  | None | Non-Condensing | Two-Stage Modulating |  | 0.5 | Premium |  | 72000 | 59000 |  |  | 57000 | 289 | 81 | [9 empty] | Federally-Regulated Consumer Product | 04/21/2021 | 206901396 | 12/01/2021
Allied Air | Armstrong | PRPG*1624-072VP-** | LPG | Induced Draft | True | True | 1 | False | Horizontal |  | None | Non-Condensing | Two-Stage Modulating |  | 0.5 | Premium |  | 72000 | 59000 |  |  | 57000 | 289 | 81 | [9 empty] | Federally-Regulated Consumer Product | 04/21/2021 | 206901396 | 12/01/2021
Trane U.S. Inc. | Trane | 4YCZ6060C1115** | LPG | Induced Draft | True | True | 1 | False | Horizontal |  | None | Non-Condensing | Two-Stage Modulating |  | 1 | Standard |  | 115000 | 93000 |  |  | 92000 | 467 | 81 | 78 | [8 empty] | Federally-Regulated Consumer Product | 07/31/2021 | 7795855 | 12/01/2021
Trane U.S. Inc. | Trane | 4DCY4042C1090** | Natural Gas | Induced Draft | True | True | 1 | False | Down |  | None | Non-Condensing | Two-Stage Modulating |  | 0.75 | Standard |  | 90000 | 73000 |  |  | 76000 | 243 | 81 | 78 | [8 empty] | Federally-Regulated Consumer Product | 07/31/2021 | 7795857 | 12/01/2021
Trane U.S. Inc. | Trane | 4YCY5042A1090** | Natural Gas | Induced Draft | True | True | 1 | False | Down |  | None | Non-Condensing | Two-Stage Modulating |  | 0.75 | Standard |  | 90000 | 73000 |  |  | 76000 | 243 | 81 | 78 | [8 empty] | Federally-Regulated Consumer Product | 07/31/2021 | 9100597 | 12/01/2021
Trane U.S. Inc. | Trane | 4YCY5042A1090** | Natural Gas | Induced Draft | True | True | 1 | False | Horizontal |  | None | Non-Condensing | Two-Stage Modulating |  | 0.75 | Standard |  | 90000 | 73000 |  |  | 76000 | 243 | 81 | 78 | [8 empty] | Federally-Regulated Consumer Product | 07/31/2021 | 9100597 | 12/01/2021
Trane U.S. Inc. | Trane | 4YCY5030A1070** | LPG | Induced Draft | True | True | 1 | False | Down |  | None | Non-Condensing | Two-Stage Modulating |  | 0.5 | Standard |  | 70000 | 57000 |  |  | 57000 | 163 | 81 | [9 empty] | Federally-Regulated Consumer Product | 07/31/2021 | 9100594 | 12/01/2021
Trane U.S. Inc. | Trane | 4YCY5024A1060** | LPG | Induced Draft | True | True | 1 | False | Horizontal |  | None | Non-Condensing | Two-Stage Modulating |  | 0.5 | Standard |  | 60000 | 49000 |  |  | 58000 | 156 | 81 | [9 empty] | Federally-Regulated Consumer Product | 07/31/2021 | 9100593 | 12/01/2021
Trane U.S. Inc. | Trane | 4DCY4042C1090** | LPG | Induced Draft | True | True | 1 | False | Down |  | None | Non-Condensing | Two-Stage Modulating |  | 0.75 | Standard |  | 90000 | 73000 |  |  | 76000 | 243 | 81 | 78 | [8 empty] | Federally-Regulated Consumer Product | 07/31/2021 | 7795857 | 12/01/2021
Trane U.S. Inc. | Trane | 4YCY5030A1070** | Natural Gas | Induced Draft | True | True | 1 | False | Down |  | None | Non-Condensing | Two-Stage Modulating |  | 0.5 | Standard |  | 70000 | 57000 |  |  | 57000 | 163 | 81 | [9 empty] | Federally-Regulated Consumer Product | 07/31/2021 | 9100594 | 12/01/2021
Trane U.S. Inc. | Trane | 4YCY5024A1060** | Natural Gas | Induced Draft | True | True | 1 | False | Down |  | None | Non-Condensing | Two-Stage Modulating |  | 0.5 | Standard |  | 60000 | 49000 |  |  | 58000 | 156 | 81 | [9 empty] | Federally-Regulated Consumer Product | 07/31/2021 | 9100593 | 12/01/2021
Trane U.S. Inc. | Trane | 4DCY4030D1070** | Natural Gas | Induced Draft | True | True | 1 | False | Horizontal |  | None | Non-Condensing | Two-Stage Modulating |  | 0.5 | Standard |  | 70000 | 57000 |  |  | 57000 | 163 | 81 | [9 empty] | Federally-Regulated Consumer Product | 07/31/2021 | 204005866 | 12/01/2021
Trane U.S. Inc. | Trane | 4DCY4030D1070** | LPG | Induced Draft | True | True | 1 | False | Down |  | None | Non-Condensing | Two-Stage Modulating |  | 0.5 | Standard |  | 70000 | 57000 |  |  | 57000 | 163 | 81 | [9 empty] | Federally-Regulated Consumer Product | 07/31/2021 | 204005866 | 12/01/2021
Trane U.S. Inc. | Trane | 4YCY5042A1090** | LPG | Induced Draft | True | True | 1 | False | Horizontal |  | None | Non-Condensing | Two-Stage Modulating |  | 0.75 | Standard |  | 90000 | 73000 |  |  | 76000 | 243 | 81 | 78 | [8 empty] | Federally-Regulated Consumer Product | 07/31/2021 | 9100597 | 12/01/2021
Trane U.S. Inc. | Trane | 4YCY5030A1070** | LPG | Induced Draft | True | True | 1 | False | Horizontal |  | None | Non-Condensing | Two-Stage Modulating |  | 0.5 | Standard |  | 70000 | 57000 |  |  | 57000 | 163 | 81 | [9 empty] | Federally-Regulated Consumer Product | 07/31/2021 | 9100594 | 12/01/2021
Trane U.S. Inc. | Trane | 4DCY4042C1090** | LPG | Induced Draft | True | True | 1 | False | Horizontal |  | None | Non-Condensing | Two-Stage Modulating |  | 0.75 | Standard |  | 90000 | 73000 |  |  | 76000 | 243 | 81 | 78 | [8 empty] | Federally-Regulated Consumer Product | 07/31/2021 | 7795857 | 12/01/2021
Trane U.S. Inc. | Trane | 4YCY5048A1090** | Natural Gas | Induced Draft | True | True | 1 | False | Horizontal |  | None | Non-Condensing | Two-Stage Modulating |  | 0.75 | Standard |  | 90000 | 73000 |  |  | 76000 | 243 | 81 | 78 | [8 empty] | Federally-Regulated Consumer Product | 07/31/2021 | 9100598 | 12/01/2021
Trane U.S. Inc. | Trane | 4YCZ6048C1090** | LPG | Induced Draft | True | True | 1 | False | Horizontal |  | None | Non-Condensing | Two-Stage Modulating |  | 0.75 | Standard |  | 90000 | 73000 |  |  | 76000 | 243 | 81 | 78 | [8 empty] | Federally-Regulated Consumer Product | 07/31/2021 | 7795852 | 12/01/2021
Trane U.S. Inc. | Trane | 4YCZ6060C1115** | Natural Gas | Induced Draft | True | True | 1 | False | Down |  | None | Non-Condensing | Two-Stage Modulating |  | 1 | Standard |  | 115000 | 93000 |  |  | 92000 | 467 | 81 | 78 | [8 empty] | Federally-Regulated Consumer Product | 07/31/2021 | 7795855 | 12/01/2021
Trane U.S. Inc. | Trane | S9V2B080U4PS*** | LPG | Induced Draft | True | False | 1 | False | Up |  | None | Condensing | Two-Stage Modulating |  | 0.75 | Standard |  | 80000 | 78000 |  |  | 80000 | 390 | 96 | [9 empty] | Federally-Regulated Consumer Product | 07/31/2021 | 10509478 | 12/01/2021
Trane U.S. Inc. | Trane | S9V2B080U4PS*** | Natural Gas | Induced Draft | True | False | 1 | False | Up |  | None | Condensing | Two-Stage Modulating |  | 0.75 | Standard |  | 80000 | 78000 |  |  | 80000 | 390 | 96 | [9 empty] | Federally-Regulated Consumer Product | 07/31/2021 | 10509478 | 12/01/2021
Trane U.S. Inc. | Trane | 4YCY5060A1115** | LPG | Induced Draft | True | True | 1 | False | Horizontal |  | None | Non-Condensing | Two-Stage Modulating |  | 1 | Standard |  | 115000 | 93000 |  |  | 92000 | 467 | 81 | [9 empty] | Federally-Regulated Consumer Product | 07/31/2021 | 9100600 | 12/01/2021
Trane U.S. Inc. | Trane | 4DCY4042C1090** | Natural Gas | Induced Draft | True | True | 1 | False | Horizontal |  | None | Non-Condensing | Two-Stage Modulating |  | 0.75 | Standard |  | 90000 | 73000 |  |  | 76000 | 243 | 81 | 78 | [8 empty] | Federally-Regulated Consumer Product | 07/31/2021 | 7795857 | 12/01/2021
Trane U.S. Inc. | Trane | 4YCY5060A1115** | Natural Gas | Induced Draft | True | True | 1 | False | Down |  | None | Non-Condensing | Two-Stage Modulating |  | 1 | Standard |  | 115000 | 93000 |  |  | 92000 | 467 | 81 | [9 empty] | Federally-Regulated Consumer Product | 07/31/2021 | 9100600 | 12/01/2021
Trane U.S. Inc. | Trane | S9X1B060U4PSB** | Natural Gas | Induced Draft | True | False | 1 | False | Up |  | None | Condensing | Single-Stage |  | 0.75 | Standard |  | 60000 | 58000 |  |  | 49000 | 159 | 96 | [9 empty] | Federally-Regulated Consumer Product | 07/31/2021 | 203862598 | 12/01/2021
Trane U.S. Inc. | Trane | TUHMD120ACV5V** | LPG | Induced Draft | True | False | 1 | False | Up |  | None | Condensing | Step Modulating |  | 1 | Standard |  | 120000 | 116000 |  |  | 107000 | 424 | 97 | [9 empty] | Federally-Regulated Consumer Product | 07/31/2021 | 9962860 | 12/01/2021
Trane U.S. Inc. | Trane | 4YCY5060A1115** | LPG | Induced Draft | True | True | 1 | False | Down |  | None | Non-Condensing | Two-Stage Modulating |  | 1 | Standard |  | 115000 | 93000 |  |  | 92000 | 467 | 81 | [9 empty] | Federally-Regulated Consumer Product | 07/31/2021 | 9100600 | 12/01/2021
Trane U.S. Inc. | Trane | 4YCY5024A1060** | LPG | Induced Draft | True | True | 1 | False | Down |  | None | Non-Condensing | Two-Stage Modulating |  | 0.5 | Standard |  | 60000 | 49000 |  |  | 58000 | 156 | 81 | [9 empty] | Federally-Regulated Consumer Product | 07/31/2021 | 9100593 | 12/01/2021
Trane U.S. Inc. | Trane | TUHMB060ACV3V** | LPG | Induced Draft | True | False | 1 | False | Up |  | None | Condensing | Step Modulating |  | 0.5 | Standard |  | 60000 | 58000 |  |  | 47000 | 223 | 97.3 | [9 empty] | Federally-Regulated Consumer Product | 07/31/2021 | 9962857 | 12/01/2021
Trane U.S. Inc. | Trane | 4YCY5042A1090** | LPG | Induced Draft | True | True | 1 | False | Down |  | None | Non-Condensing | Two-Stage Modulating |  | 0.75 | Standard |  | 90000 | 73000 |  |  | 76000 | 243 | 81 | 78 | [8 empty] | Federally-Regulated Consumer Product | 07/31/2021 | 9100597 | 12/01/2021
Trane U.S. Inc. | Trane | 4YCY5048A1090** | LPG | Induced Draft | True | True | 1 | False | Horizontal |  | None | Non-Condensing | Two-Stage Modulating |  | 0.75 | Standard |  | 90000 | 73000 |  |  | 76000 | 243 | 81 | 78 | [8 empty] | Federally-Regulated Consumer Product | 07/31/2021 | 9100598 | 12/01/2021
Trane U.S. Inc. | Trane | 4YCC4042A1090** | LPG | Induced Draft | True | True | 1 | False | Down |  | None | Non-Condensing | Single-Stage |  | 0.75 | Standard |  | 90000 | 73000 |  |  | 78000 | 342 | 81 | [9 empty] | Federally-Regulated Consumer Product | 07/31/2021 | 7523933 | 12/01/2021
Trane U.S. Inc. | Trane | 4YCC4042A1090** | Natural Gas | Induced Draft | True | True | 1 | False | Horizontal |  | None | Non-Condensing | Single-Stage |  | 0.75 | Standard |  | 90000 | 73000 |  |  | 78000 | 342 | 81 | [9 empty] | Federally-Regulated Consumer Product | 07/31/2021 | 7523933 | 12/01/2021
Trane U.S. Inc. | Trane | 4YCY5030A1070** | Natural Gas | Induced Draft | True | True | 1 | False | Horizontal |  | None | Non-Condensing | Two-Stage Modulating |  | 0.5 | Standard |  | 70000 | 57000 |  |  | 57000 | 163 | 81 | [9 empty] | Federally-Regulated Consumer Product | 07/31/2021 | 9100594 | 12/01/2021
Trane U.S. Inc. | Trane | S9X1B060U4PSB** | LPG | Induced Draft | True | False | 1 | False | Up |  | None | Condensing | Single-Stage |  | 0.75 | Standard |  | 60000 | 58000 |  |  | 49000 | 159 | 96 | [9 empty] | Federally-Regulated Consumer Product | 07/31/2021 | 203862598 | 12/01/2021
Trane U.S. Inc. | Trane | S9V2B080U4PS*** | Natural Gas | Induced Draft | True | False | 1 | False | Horizontal |  | None | Condensing | Two-Stage Modulating |  | 0.75 | Standard |  | 80000 | 78000 |  |  | 80000 | 390 | 96 | [9 empty] | Federally-Regulated Consumer Product | 07/31/2021 | 10509478 | 12/01/2021
Trane U.S. Inc. | Trane | 4YCZ6060C1115** | Natural Gas | Induced Draft | True | True | 1 | False | Horizontal |  | None | Non-Condensing | Two-Stage Modulating |  | 1 | Standard |  | 115000 | 93000 |  |  | 92000 | 467 | 81 | 78 | [8 empty] | Federally-Regulated Consumer Product | 07/31/2021 | 7795855 | 12/01/2021
Trane U.S. Inc. | Trane | 4YCZ6048C1090** | Natural Gas | Induced Draft | True | True | 1 | False | Down |  | None | Non-Condensing | Two-Stage Modulating |  | 0.75 | Standard |  | 90000 | 73000 |  |  | 76000 | 243 | 81 | 78 | [8 empty] | Federally-Regulated Consumer Product | 07/31/2021 | 7795852 | 12/01/2021
Trane U.S. Inc. | Trane | 4YCZ6048C1090** | Natural Gas | Induced Draft | True | True | 1 | False | Horizontal |  | None | Non-Condensing | Two-Stage Modulating |  | 0.75 | Standard |  | 90000 | 73000 |  |  | 76000 | 243 | 81 | 78 | [8 empty] | Federally-Regulated Consumer Product | 07/31/2021 | 7795852 | 12/01/2021
Trane U.S. Inc. | Trane | 4YCZ6048C1090** | LPG | Induced Draft | True | True | 1 | False | Down |  | None | Non-Condensing | Two-Stage Modulating |  | 0.75 | Standard |  | 90000 | 73000 |  |  | 76000 | 243 | 81 | 78 | [8 empty] | Federally-Regulated Consumer Product | 07/31/2021 | 7795852 | 12/01/2021
Trane U.S. Inc. | Trane | 4YCY5048A1090** | LPG | Induced Draft | True | True | 1 | False | Down |  | None | Non-Condensing | Two-Stage Modulating |  | 0.75 | Standard |  | 90000 | 73000 |  |  | 76000 | 243 | 81 | 78 | [8 empty] | Federally-Regulated Consumer Product | 07/31/2021 | 9100598 | 12/01/2021
Trane U.S. Inc. | Trane | 4DCY4030D1070** | LPG | Induced Draft | True | True | 1 | False | Horizontal |  | None | Non-Condensing | Two-Stage Modulating |  | 0.5 | Standard |  | 70000 | 57000 |  |  | 57000 | 163 | 81 | [9 empty] | Federally-Regulated Consumer Product | 07/31/2021 | 204005866 | 12/01/2021
Trane U.S. Inc. | Trane | 4YCZ6060C1115** | LPG | Induced Draft | True | True | 1 | False | Down |  | None | Non-Condensing | Two-Stage Modulating |  | 1 | Standard |  | 115000 | 93000 |  |  | 92000 | 467 | 81 | 78 | [8 empty] | Federally-Regulated Consumer Product | 07/31/2021 | 7795855 | 12/01/2021
Trane U.S. Inc. | Trane | 4YCY5048A1090** | Natural Gas | Induced Draft | True | True | 1 | False | Down |  | None | Non-Condensing | Two-Stage Modulating |  | 0.75 | Standard |  | 90000 | 73000 |  |  | 76000 | 243 | 81 | 78 | [8 empty] | Federally-Regulated Consumer Product | 07/31/2021 | 9100598 | 12/01/2021
Trane U.S. Inc. | Trane | S9V2B080U4PS*** | LPG | Induced Draft | True | False | 1 | False | Horizontal |  | None | Condensing | Two-Stage Modulating |  | 0.75 | Standard |  | 80000 | 78000 |  |  | 80000 | 390 | 96 | [9 empty] | Federally-Regulated Consumer Product | 07/31/2021 | 10509478 | 12/01/2021
Trane U.S. Inc. | Trane | S9X1B060U4PSB** | LPG | Induced Draft | True | False | 1 | False | Horizontal |  | None | Condensing | Single-Stage |  | 0.75 | Standard |  | 60000 | 58000 |  |  | 49000 | 159 | 96 | [9 empty] | Federally-Regulated Consumer Product | 07/31/2021 | 203862598 | 12/01/2021
Trane U.S. Inc. | Trane | 4DCY4030D1070** | Natural Gas | Induced Draft | True | True | 1 | False | Down |  | None | Non-Condensing | Two-Stage Modulating |  | 0.5 | Standard |  | 70000 | 57000 |  |  | 57000 | 163 | 81 | [9 empty] | Federally-Regulated Consumer Product | 07/31/2021 | 204005866 | 12/01/2021
Trane U.S. Inc. | Trane | S9X1B060U4PSB** | Natural Gas | Induced Draft | True | False | 1 | False | Horizontal |  | None | Condensing | Single-Stage |  | 0.75 | Standard |  | 60000 | 58000 |  |  | 49000 | 159 | 96 | [9 empty] | Federally-Regulated Consumer Product | 07/31/2021 | 203862598 | 12/01/2021
Trane U.S. Inc. | Trane | 4YCY5024A1060** | Natural Gas | Induced Draft | True | True | 1 | False | Horizontal |  | None | Non-Condensing | Two-Stage Modulating |  | 0.5 | Standard |  | 60000 | 49000 |  |  | 58000 | 156 | 81 | [9 empty] | Federally-Regulated Consumer Product | 07/31/2021 | 9100593 | 12/01/2021
Trane U.S. Inc. | Trane | TUHMD120ACV5V** | Natural Gas | Induced Draft | True | False | 1 | False | Up |  | None | Condensing | Step Modulating |  | 1 | Standard |  | 120000 | 116000 |  |  | 107000 | 424 | 97 | [9 empty] | Federally-Regulated Consumer Product | 07/31/2021 | 9962860 | 12/01/2021
Trane U.S. Inc. | Trane | 4YCY5060A1115** | Natural Gas | Induced Draft | True | True | 1 | False | Horizontal |  | None | Non-Condensing | Two-Stage Modulating |  | 1 | Standard |  | 115000 | 93000 |  |  | 92000 | 467 | 81 | [9 empty] | Federally-Regulated Consumer Product | 07/31/2021 | 9100600 | 12/01/2021
Trane U.S. Inc. | Trane | 4YCC4042A1090** | LPG | Induced Draft | True | True | 1 | False | Horizontal |  | None | Non-Condensing | Single-Stage |  | 0.75 | Standard |  | 90000 | 73000 |  |  | 78000 | 342 | 81 | [9 empty] | Federally-Regulated Consumer Product | 07/31/2021 | 7523933 | 12/01/2021
Trane U.S. Inc. | Trane | 4YCC4042A1090** | Natural Gas | Induced Draft | True | True | 1 | False | Down |  | None | Non-Condensing | Single-Stage |  | 0.75 | Standard |  | 90000 | 73000 |  |  | 78000 | 342 | 81 | [9 empty] | Federally-Regulated Consumer Product | 07/31/2021 | 7523933 | 12/01/2021
Trane U.S. Inc. | Trane | TUHMB060ACV3V** | Natural Gas | Induced Draft | True | False | 1 | False | Up |  | None | Condensing | Step Modulating |  | 0.5 | Standard |  | 60000 | 58000 |  |  | 47000 | 223 | 97.3 | [9 empty] | Federally-Regulated Consumer Product | 07/31/2021 | 9962857 | 12/01/2021
Carrier Corp. - Syracuse | ICP Commercial | RGV060KE* | LPG | Induced Draft | True | True | 1 | False | Down |  | None | Non-Condensing | Single-Stage |  | 1.44 | Premium |  | 90000 | 73000 |  |  | 80000 | 209 | 81 | [9 empty] | Federally-Regulated Consumer Product | 03/17/2021 | 202535051 | 12/01/2021
Carrier Corp. - Syracuse | ICP Commercial | RGV060KE* | LPG | Induced Draft | True | True | 1 | False | Horizontal |  | None | Non-Condensing | Single-Stage |  | 1.44 | Premium |  | 90000 | 73000 |  |  | 80000 | 209 | 81 | [9 empty] | Federally-Regulated Consumer Product | 03/17/2021 | 202535051 | 12/01/2021
Carrier Corp. - Syracuse | ICP Commercial | RGV060KE* | Natural Gas | Induced Draft | True | True | 1 | False | Horizontal |  | None | Non-Condensing | Single-Stage |  | 1.44 | Premium |  | 90000 | 73000 |  |  | 80000 | 209 | 81 | [9 empty] | Federally-Regulated Consumer Product | 03/17/2021 | 202535051 | 12/01/2021
Carrier Corp. - Syracuse | ICP Commercial | RGW048KR* | LPG | Induced Draft | True | True | 1 | False | Horizontal |  | None | Non-Condensing | Single-Stage |  | 1.53 | Premium |  | 90000 | 73000 |  |  | 80000 | 209 | 81 | [9 empty] | Federally-Regulated Consumer Product | 03/17/2021 | 202535074 | 12/01/2021
Carrier Corp. - Syracuse | ICP Commercial | RGV048KE* | Natural Gas | Induced Draft | True | True | 1 | False | Horizontal |  | None | Non-Condensing | Single-Stage |  | 1.53 | Premium |  | 90000 | 73000 |  |  | 80000 | 209 | 81 | [9 empty] | Federally-Regulated Consumer Product | 03/17/2021 | 202535050 | 12/01/2021
Carrier Corp. - Syracuse | ICP Commercial | RGW048KR* | Natural Gas | Induced Draft | True | True | 1 | False | Horizontal |  | None | Non-Condensing | Single-Stage |  | 1.53 | Premium |  | 90000 | 73000 |  |  | 80000 | 209 | 81 | [9 empty] | Federally-Regulated Consumer Product | 03/17/2021 | 202535074 | 12/01/2021
Carrier Corp. - Syracuse | ICP Commercial | RGW048KR* | LPG | Induced Draft | True | True | 1 | False | Down |  | None | Non-Condensing | Single-Stage |  | 1.53 | Premium |  | 90000 | 73000 |  |  | 80000 | 209 | 81 | [9 empty] | Federally-Regulated Consumer Product | 03/17/2021 | 202535074 | 12/01/2021
Carrier Corp. - Syracuse | ICP Commercial | RGV048KE* | LPG | Induced Draft | True | True | 1 | False | Horizontal |  | None | Non-Condensing | Single-Stage |  | 1.53 | Premium |  | 90000 | 73000 |  |  | 80000 | 209 | 81 | [9 empty] | Federally-Regulated Consumer Product | 03/17/2021 | 202535050 | 12/01/2021
Carrier Corp. - Syracuse | ICP Commercial | RGV060KR* | Natural Gas | Induced Draft | True | True | 1 | False | Down |  | None | Non-Condensing | Single-Stage |  | 1.44 | Premium |  | 90000 | 73000 |  |  | 80000 | 209 | 81 | [9 empty] | Federally-Regulated Consumer Product | 03/17/2021 | 202535059 | 12/01/2021
Carrier Corp. - Syracuse | ICP Commercial | RGV048KR* | LPG | Induced Draft | True | True | 1 | False | Horizontal |  | None | Non-Condensing | Single-Stage |  | 1.53 | Premium |  | 90000 | 73000 |  |  | 80000 | 209 | 81 | [9 empty] | Federally-Regulated Consumer Product | 03/17/2021 | 202535058 | 12/01/2021
Carrier Corp. - Syracuse | ICP Commercial | RGV060KR* | LPG | Induced Draft | True | True | 1 | False | Horizontal |  | None | Non-Condensing | Single-Stage |  | 1.44 | Premium |  | 90000 | 73000 |  |  | 80000 | 209 | 81 | [9 empty] | Federally-Regulated Consumer Product | 03/17/2021 | 202535059 | 12/01/2021
Carrier Corp. - Syracuse | ICP Commercial | RGV060KE* | Natural Gas | Induced Draft | True | True | 1 | False | Down |  | None | Non-Condensing | Single-Stage |  | 1.44 | Premium |  | 90000 | 73000 |  |  | 80000 | 209 | 81 | [9 empty] | Federally-Regulated Consumer Product | 03/17/2021 | 202535051 | 12/01/2021
Carrier Corp. - Syracuse | ICP Commercial | RGW060KR* | LPG | Induced Draft | True | True | 1 | False | Horizontal |  | None | Non-Condensing | Single-Stage |  | 1.44 | Premium |  | 90000 | 73000 |  |  | 80000 | 209 | 81 | [9 empty] | Federally-Regulated Consumer Product | 03/17/2021 | 202535075 | 12/01/2021
Carrier Corp. - Syracuse | ICP Commercial | RGV048KR* | Natural Gas | Induced Draft | True | True | 1 | False | Horizontal |  | None | Non-Condensing | Single-Stage |  | 1.53 | Premium |  | 90000 | 73000 |  |  | 80000 | 209 | 81 | [9 empty] | Federally-Regulated Consumer Product | 03/17/2021 | 202535058 | 12/01/2021
Carrier Corp. - Syracuse | ICP Commercial | RGW048KE* | Natural Gas | Induced Draft | True | True | 1 | False | Horizontal |  | None | Non-Condensing | Single-Stage |  | 1.53 | Premium |  | 90000 | 73000 |  |  | 80000 | 209 | 81 | [9 empty] | Federally-Regulated Consumer Product | 03/17/2021 | 202535066 | 12/01/2021
Carrier Corp. - Syracuse | ICP Commercial | RGW060KR* | Natural Gas | Induced Draft | True | True | 1 | False | Horizontal |  | None | Non-Condensing | Single-Stage |  | 1.44 | Premium |  | 90000 | 73000 |  |  | 80000 | 209 | 81 | [9 empty] | Federally-Regulated Consumer Product | 03/17/2021 | 202535075 | 12/01/2021
Carrier Corp. - Syracuse | ICP Commercial | RGW060KE* | LPG | Induced Draft | True | True | 1 | False | Horizontal |  | None | Non-Condensing | Single-Stage |  | 1.44 | Premium |  | 90000 | 73000 |  |  | 80000 | 209 | 81 | [9 empty] | Federally-Regulated Consumer Product | 03/17/2021 | 202535067 | 12/01/2021
Carrier Corp. - Syracuse | ICP Commercial | RGW060KR* | LPG | Induced Draft | True | True | 1 | False | Down |  | None | Non-Condensing | Single-Stage |  | 1.44 | Premium |  | 90000 | 73000 |  |  | 80000 | 209 | 81 | [9 empty] | Federally-Regulated Consumer Product | 03/17/2021 | 202535075 | 12/01/2021
Carrier Corp. - Syracuse | ICP Commercial | RGV048KR* | LPG | Induced Draft | True | True | 1 | False | Down |  | None | Non-Condensing | Single-Stage |  | 1.53 | Premium |  | 90000 | 73000 |  |  | 80000 | 209 | 81 | [9 empty] | Federally-Regulated Consumer Product | 03/17/2021 | 202535058 | 12/01/2021
Carrier Corp. - Syracuse | ICP Commercial | RGW048KE* | Natural Gas | Induced Draft | True | True | 1 | False | Down |  | None | Non-Condensing | Single-Stage |  | 1.53 | Premium |  | 90000 | 73000 |  |  | 80000 | 209 | 81 | [9 empty] | Federally-Regulated Consumer Product | 03/17/2021 | 202535066 | 12/01/2021
Carrier Corp. - Syracuse | ICP Commercial | RGW048KE* | LPG | Induced Draft | True | True | 1 | False | Horizontal |  | None | Non-Condensing | Single-Stage |  | 1.53 | Premium |  | 90000 | 73000 |  |  | 80000 | 209 | 81 | [9 empty] | Federally-Regulated Consumer Product | 03/17/2021 | 202535066 | 12/01/2021
Carrier Corp. - Syracuse | ICP Commercial | RGV048KE* | Natural Gas | Induced Draft | True | True | 1 | False | Down |  | None | Non-Condensing | Single-Stage |  | 1.53 | Premium |  | 90000 | 73000 |  |  | 80000 | 209 | 81 | [9 empty] | Federally-Regulated Consumer Product | 03/17/2021 | 202535050 | 12/01/2021
Carrier Corp. - Syracuse | ICP Commercial | RGV060KR* | Natural Gas | Induced Draft | True | True | 1 | False | Horizontal |  | None | Non-Condensing | Single-Stage |  | 1.44 | Premium |  | 90000 | 73000 |  |  | 80000 | 209 | 81 | [9 empty] | Federally-Regulated Consumer Product | 03/17/2021 | 202535059 | 12/01/2021
Carrier Corp. - Syracuse | ICP Commercial | RGV048KE* | LPG | Induced Draft | True | True | 1 | False | Down |  | None | Non-Condensing | Single-Stage |  | 1.53 | Premium |  | 90000 | 73000 |  |  | 80000 | 209 | 81 | [9 empty] | Federally-Regulated Consumer Product | 03/17/2021 | 202535050 | 12/01/2021
Carrier Corp. - Syracuse | ICP Commercial | RGW048KR* | Natural Gas | Induced Draft | True | True | 1 | False | Down |  | None | Non-Condensing | Single-Stage |  | 1.53 | Premium |  | 90000 | 73000 |  |  | 80000 | 209 | 81 | [9 empty] | Federally-Regulated Consumer Product | 03/17/2021 | 202535074 | 12/01/2021
Carrier Corp. - Syracuse | ICP Commercial | RGW060KE* | Natural Gas | Induced Draft | True | True | 1 | False | Horizontal |  | None | Non-Condensing | Single-Stage |  | 1.44 | Premium |  | 90000 | 73000 |  |  | 80000 | 209 | 81 | [9 empty] | Federally-Regulated Consumer Product | 03/17/2021 | 202535067 | 12/01/2021
Carrier Corp. - Syracuse | ICP Commercial | RGW060KE* | LPG | Induced Draft | True | True | 1 | False | Down |  | None | Non-Condensing | Single-Stage |  | 1.44 | Premium |  | 90000 | 73000 |  |  | 80000 | 209 | 81 | [9 empty] | Federally-Regulated Consumer Product | 03/17/2021 | 202535067 | 12/01/2021
Carrier Corp. - Syracuse | ICP Commercial | RGV048KR* | Natural Gas | Induced Draft | True | True | 1 | False | Down |  | None | Non-Condensing | Single-Stage |  | 1.53 | Premium |  | 90000 | 73000 |  |  | 80000 | 209 | 81 | [9 empty] | Federally-Regulated Consumer Product | 03/17/2021 | 202535058 | 12/01/2021
Carrier Corp. - Syracuse | ICP Commercial | RGW060KE* | Natural Gas | Induced Draft | True | True | 1 | False | Down |  | None | Non-Condensing | Single-Stage |  | 1.44 | Premium |  | 90000 | 73000 |  |  | 80000 | 209 | 81 | [9 empty] | Federally-Regulated Consumer Product | 03/17/2021 | 202535067 | 12/01/2021
Carrier Corp. - Syracuse | ICP Commercial | RGV060KR* | LPG | Induced Draft | True | True | 1 | False | Down |  | None | Non-Condensing | Single-Stage |  | 1.44 | Premium |  | 90000 | 73000 |  |  | 80000 | 209 | 81 | [9 empty] | Federally-Regulated Consumer Product | 03/17/2021 | 202535059 | 12/01/2021
Carrier Corp. - Syracuse | ICP Commercial | RGW048KE* | LPG | Induced Draft | True | True | 1 | False | Down |  | None | Non-Condensing | Single-Stage |  | 1.53 | Premium |  | 90000 | 73000 |  |  | 80000 | 209 | 81 | [9 empty] | Federally-Regulated Consumer Product | 03/17/2021 | 202535066 | 12/01/2021
Carrier Corp. - Syracuse | ICP Commercial | RGW060KR* | Natural Gas | Induced Draft | True | True | 1 | False | Down |  | None | Non-Condensing | Single-Stage |  | 1.44 | Premium |  | 90000 | 73000 |  |  | 80000 | 209 | 81 | [9 empty] | Federally-Regulated Consumer Product | 03/17/2021 | 202535075 | 12/01/2021
Carrier Corp. - Syracuse | Airquest | RGW048KR* | Natural Gas | Induced Draft | True | True | 1 | False | Down |  | None | Non-Condensing | Single-Stage |  | 1.53 | Premium |  | 90000 | 73000 |  |  | 80000 | 209 | 81 | [9 empty] | Federally-Regulated Consumer Product | 03/17/2021 | 202535106 | 12/01/2021
Carrier Corp. - Syracuse | Airquest | RGW048KE* | Natural Gas | Induced Draft | True | True | 1 | False | Down |  | None | Non-Condensing | Single-Stage |  | 1.53 | Premium |  | 90000 | 73000 |  |  | 80000 | 209 | 81 | [9 empty] | Federally-Regulated Consumer Product | 03/17/2021 | 202535098 | 12/01/2021
Carrier Corp. - Syracuse | Airquest | RGV060KR* | Natural Gas | Induced Draft | True | True | 1 | False | Horizontal |  | None | Non-Condensing | Single-Stage |  | 1.44 | Premium |  | 90000 | 73000 |  |  | 80000 | 209 | 81 | [9 empty] | Federally-Regulated Consumer Product | 03/17/2021 | 202535091 | 12/01/2021
Carrier Corp. - Syracuse | Airquest | RGW060KE* | LPG | Induced Draft | True | True | 1 | False | Horizontal |  | None | Non-Condensing | Single-Stage |  | 1.44 | Premium |  | 90000 | 73000 |  |  | 80000 | 209 | 81 | [9 empty] | Federally-Regulated Consumer Product | 03/17/2021 | 202535099 | 12/01/2021
Carrier Corp. - Syracuse | Airquest | RGW048KE* | Natural Gas | Induced Draft | True | True | 1 | False | Horizontal |  | None | Non-Condensing | Single-Stage |  | 1.53 | Premium |  | 90000 | 73000 |  |  | 80000 | 209 | 81 | [9 empty] | Federally-Regulated Consumer Product | 03/17/2021 | 202535098 | 12/01/2021
Carrier Corp. - Syracuse | Airquest | RGV048KR* | Natural Gas | Induced Draft | True | True | 1 | False | Horizontal |  | None | Non-Condensing | Single-Stage |  | 1.53 | Premium |  | 90000 | 73000 |  |  | 80000 | 209 | 81 | [9 empty] | Federally-Regulated Consumer Product | 03/17/2021 | 202535090 | 12/01/2021
Carrier Corp. - Syracuse | Airquest | RGV060KR* | LPG | Induced Draft | True | True | 1 | False | Horizontal |  | None | Non-Condensing | Single-Stage |  | 1.44 | Premium |  | 90000 | 73000 |  |  | 80000 | 209 | 81 | [9 empty] | Federally-Regulated Consumer Product | 03/17/2021 | 202535091 | 12/01/2021
Carrier Corp. - Syracuse | Airquest | RGV048KR* | LPG | Induced Draft | True | True | 1 | False | Down |  | None | Non-Condensing | Single-Stage |  | 1.53 | Premium |  | 90000 | 73000 |  |  | 80000 | 209 | 81 | [9 empty] | Federally-Regulated Consumer Product | 03/17/2021 | 202535090 | 12/01/2021
Carrier Corp. - Syracuse | Airquest | RGW048KR* | LPG | Induced Draft | True | True | 1 | False | Horizontal |  | None | Non-Condensing | Single-Stage |  | 1.53 | Premium |  | 90000 | 73000 |  |  | 80000 | 209 | 81 | [9 empty] | Federally-Regulated Consumer Product | 03/17/2021 | 202535106 | 12/01/2021
Carrier Corp. - Syracuse | Airquest | RGW060KR* | LPG | Induced Draft | True | True | 1 | False | Horizontal |  | None | Non-Condensing | Single-Stage |  | 1.44 | Premium |  | 90000 | 73000 |  |  | 80000 | 209 | 81 | [9 empty] | Federally-Regulated Consumer Product | 03/17/2021 | 202535107 | 12/01/2021
Carrier Corp. - Syracuse | Airquest | RGW060KR* | LPG | Induced Draft | True | True | 1 | False | Down |  | None | Non-Condensing | Single-Stage |  | 1.44 | Premium |  | 90000 | 73000 |  |  | 80000 | 209 | 81 | [9 empty] | Federally-Regulated Consumer Product | 03/17/2021 | 202535107 | 12/01/2021
Carrier Corp. - Syracuse | Airquest | RGV048KE* | Natural Gas | Induced Draft | True | True | 1 | False | Horizontal |  | None | Non-Condensing | Single-Stage |  | 1.53 | Premium |  | 90000 | 73000 |  |  | 80000 | 209 | 81 | [9 empty] | Federally-Regulated Consumer Product | 03/17/2021 | 202535082 | 12/01/2021
Carrier Corp. - Syracuse | Airquest | RGV060KE* | Natural Gas | Induced Draft | True | True | 1 | False | Horizontal |  | None | Non-Condensing | Single-Stage |  | 1.44 | Premium |  | 90000 | 73000 |  |  | 80000 | 209 | 81 | [9 empty] | Federally-Regulated Consumer Product | 03/17/2021 | 202535083 | 12/01/2021
Carrier Corp. - Syracuse | Airquest | RGV060KR* | LPG | Induced Draft | True | True | 1 | False | Down |  | None | Non-Condensing | Single-Stage |  | 1.44 | Premium |  | 90000 | 73000 |  |  | 80000 | 209 | 81 | [9 empty] | Federally-Regulated Consumer Product | 03/17/2021 | 202535091 | 12/01/2021
Carrier Corp. - Syracuse | Airquest | RGW060KE* | Natural Gas | Induced Draft | True | True | 1 | False | Horizontal |  | None | Non-Condensing | Single-Stage |  | 1.44 | Premium |  | 90000 | 73000 |  |  | 80000 | 209 | 81 | [9 empty] | Federally-Regulated Consumer Product | 03/17/2021 | 202535099 | 12/01/2021
Carrier Corp. - Syracuse | Airquest | RGV048KE* | Natural Gas | Induced Draft | True | True | 1 | False | Down |  | None | Non-Condensing | Single-Stage |  | 1.53 | Premium |  | 90000 | 73000 |  |  | 80000 | 209 | 81 | [9 empty] | Federally-Regulated Consumer Product | 03/17/2021 | 202535082 | 12/01/2021
Carrier Corp. - Syracuse | Airquest | RGW048KE* | LPG | Induced Draft | True | True | 1 | False | Horizontal |  | None | Non-Condensing | Single-Stage |  | 1.53 | Premium |  | 90000 | 73000 |  |  | 80000 | 209 | 81 | [9 empty] | Federally-Regulated Consumer Product | 03/17/2021 | 202535098 | 12/01/2021
Carrier Corp. - Syracuse | Airquest | RGW060KE* | LPG | Induced Draft | True | True | 1 | False | Down |  | None | Non-Condensing | Single-Stage |  | 1.44 | Premium |  | 90000 | 73000 |  |  | 80000 | 209 | 81 | [9 empty] | Federally-Regulated Consumer Product | 03/17/2021 | 202535099 | 12/01/2021
Carrier Corp. - Syracuse | Airquest | RGW060KE* | Natural Gas | Induced Draft | True | True | 1 | False | Down |  | None | Non-Condensing | Single-Stage |  | 1.44 | Premium |  | 90000 | 73000 |  |  | 80000 | 209 | 81 | [9 empty] | Federally-Regulated Consumer Product | 03/17/2021 | 202535099 | 12/01/2021
Carrier Corp. - Syracuse | Airquest | RGW048KE* | LPG | Induced Draft | True | True | 1 | False | Down |  | None | Non-Condensing | Single-Stage |  | 1.53 | Premium |  | 90000 | 73000 |  |  | 80000 | 209 | 81 | [9 empty] | Federally-Regulated Consumer Product | 03/17/2021 | 202535098 | 12/01/2021
Carrier Corp. - Syracuse | Airquest | RGW060KR* | Natural Gas | Induced Draft | True | True | 1 | False | Down |  | None | Non-Condensing | Single-Stage |  | 1.44 | Premium |  | 90000 | 73000 |  |  | 80000 | 209 | 81 | [9 empty] | Federally-Regulated Consumer Product | 03/17/2021 | 202535107 | 12/01/2021
Carrier Corp. - Syracuse | Airquest | RGV048KE* | LPG | Induced Draft | True | True | 1 | False | Horizontal |  | None | Non-Condensing | Single-Stage |  | 1.53 | Premium |  | 90000 | 73000 |  |  | 80000 | 209 | 81 | [9 empty] | Federally-Regulated Consumer Product | 03/17/2021 | 202535082 | 12/01/2021
Carrier Corp. - Syracuse | Airquest | RGV048KR* | Natural Gas | Induced Draft | True | True | 1 | False | Down |  | None | Non-Condensing | Single-Stage |  | 1.53 | Premium |  | 90000 | 73000 |  |  | 80000 | 209 | 81 | [9 empty] | Federally-Regulated Consumer Product | 03/17/2021 | 202535090 | 12/01/2021
Carrier Corp. - Syracuse | Airquest | RGV048KR* | LPG | Induced Draft | True | True | 1 | False | Horizontal |  | None | Non-Condensing | Single-Stage |  | 1.53 | Premium |  | 90000 | 73000 |  |  | 80000 | 209 | 81 | [9 empty] | Federally-Regulated Consumer Product | 03/17/2021 | 202535090 | 12/01/2021
Carrier Corp. - Syracuse | Airquest | RGW048KR* | Natural Gas | Induced Draft | True | True | 1 | False | Horizontal |  | None | Non-Condensing | Single-Stage |  | 1.53 | Premium |  | 90000 | 73000 |  |  | 80000 | 209 | 81 | [9 empty] | Federally-Regulated Consumer Product | 03/17/2021 | 202535106 | 12/01/2021
Carrier Corp. - Syracuse | Airquest | RGV060KE* | Natural Gas | Induced Draft | True | True | 1 | False | Down |  | None | Non-Condensing | Single-Stage |  | 1.44 | Premium |  | 90000 | 73000 |  |  | 80000 | 209 | 81 | [9 empty] | Federally-Regulated Consumer Product | 03/17/2021 | 202535083 | 12/01/2021
Carrier Corp. - Syracuse | Airquest | RGW060KR* | Natural Gas | Induced Draft | True | True | 1 | False | Horizontal |  | None | Non-Condensing | Single-Stage |  | 1.44 | Premium |  | 90000 | 73000 |  |  | 80000 | 209 | 81 | [9 empty] | Federally-Regulated Consumer Product | 03/17/2021 | 202535107 | 12/01/2021
Carrier Corp. - Syracuse | Airquest | RGW048KR* | LPG | Induced Draft | True | True | 1 | False | Down |  | None | Non-Condensing | Single-Stage |  | 1.53 | Premium |  | 90000 | 73000 |  |  | 80000 | 209 | 81 | [9 empty] | Federally-Regulated Consumer Product | 03/17/2021 | 202535106 | 12/01/2021
Carrier Corp. - Syracuse | Airquest | RGV048KE* | LPG | Induced Draft | True | True | 1 | False | Down |  | None | Non-Condensing | Single-Stage |  | 1.53 | Premium |  | 90000 | 73000 |  |  | 80000 | 209 | 81 | [9 empty] | Federally-Regulated Consumer Product | 03/17/2021 | 202535082 | 12/01/2021
Carrier Corp. - Syracuse | Airquest | RGV060KE* | LPG | Induced Draft | True | True | 1 | False | Horizontal |  | None | Non-Condensing | Single-Stage |  | 1.44 | Premium |  | 90000 | 73000 |  |  | 80000 | 209 | 81 | [9 empty] | Federally-Regulated Consumer Product | 03/17/2021 | 202535083 | 12/01/2021
Carrier Corp. - Syracuse | Airquest | RGV060KR* | Natural Gas | Induced Draft | True | True | 1 | False | Down |  | None | Non-Condensing | Single-Stage |  | 1.44 | Premium |  | 90000 | 73000 |  |  | 80000 | 209 | 81 | [9 empty] | Federally-Regulated Consumer Product | 03/17/2021 | 202535091 | 12/01/2021
Carrier Corp. - Syracuse | Airquest | RGV060KE* | LPG | Induced Draft | True | True | 1 | False | Down |  | None | Non-Condensing | Single-Stage |  | 1.44 | Premium |  | 90000 | 73000 |  |  | 80000 | 209 | 81 | [9 empty] | Federally-Regulated Consumer Product | 03/17/2021 | 202535083 | 12/01/2021
Johnson Controls, Inc. | FRASER-JOHNSTON BY JOHNSON CONTROLS | PCG4A240502X4 | Natural Gas | Induced Draft | True | True | 1 | False | Horizontal |  | None | Non-Condensing | Single-Stage |  | 0.33 | Premium |  | 50000 | 40000 |  |  | 38000 | 147 | 81 | [9 empty] | Federally-Regulated Consumer Product | 11/03/2021 | 206077363 | 12/01/2021
Johnson Controls, Inc. | FRASER-JOHNSTON BY JOHNSON CONTROLS | TM8V060A12MP12 | Natural Gas | Induced Draft | True | False | 1 | False | Down |  | None | Non-Condensing | Two-Stage Modulating |  | 0.5 | Premium |  | 60000 | 47000 |  |  | 57000 | 259 | 80 | 78 | [8 empty] | Federally-Regulated Consumer Product | 09/09/2020 |  | 12/01/2021
Johnson Controls, Inc. | FRASER-JOHNSTON BY JOHNSON CONTROLS | TMLV060A12MP12 | Natural Gas | Induced Draft | True | False | 1 | False | Down |  | None | Non-Condensing | Two-Stage Modulating |  | 0.5 | Premium |  | 60000 | 47000 |  |  | 57000 | 259 | 80 | 78 | [8 empty] | Federally-Regulated Consumer Product | 09/09/2020 |  | 12/01/2021
Johnson Controls, Inc. | FRASER-JOHNSTON BY JOHNSON CONTROLS | PCG6B600652X1 | LPG | Induced Draft | True | True | 1 | False | Horizontal |  | None | Non-Condensing | Two-Stage Modulating |  | 1 | Premium |  | 65000 | 53000 |  |  | 57000 | 181 | 81 | [9 empty] | Federally-Regulated Consumer Product | 11/18/2020 | 9133292 | 12/01/2021
Johnson Controls, Inc. | FRASER-JOHNSTON BY JOHNSON CONTROLS | TM9V060B12MP12 | LPG | Induced Draft | True | False | 1 | False | Down |  | None | Condensing | Two-Stage Modulating |  | 0.5 | Premium |  | 60000 | 58000 |  |  | 47000 | 284 | 96 | [9 empty] | Federally-Regulated Consumer Product | 07/16/2020 | 204829771 | 12/01/2021
Johnson Controls, Inc. | FRASER-JOHNSTON BY JOHNSON CONTROLS | PCG4A360502X4 | Natural Gas | Induced Draft | True | True | 1 | False | Horizontal |  | None | Non-Condensing | Single-Stage |  | 0.5 | Premium |  | 50000 | 40000 |  |  | 38000 | 160 | 81 | [9 empty] | Federally-Regulated Consumer Product | 10/07/2020 | 206077403 | 12/01/2021
Johnson Controls, Inc. | FRASER-JOHNSTON BY JOHNSON CONTROLS | PCG4A240752X4 | LPG | Induced Draft | True | True | 1 | False | Horizontal |  | None | Non-Condensing | Single-Stage |  | 0.5 | Premium |  | 75000 | 60000 |  |  | 77000 | 350 | 81 | [9 empty] | Federally-Regulated Consumer Product | 11/03/2021 | 206077373 | 12/01/2021
Johnson Controls, Inc. | FRASER-JOHNSTON BY JOHNSON CONTROLS | PCG4A420752X4 | LPG | Induced Draft | True | True | 1 | False | Down |  | None | Non-Condensing | Single-Stage |  | 0.75 | Premium |  | 75000 | 60000 |  |  | 77000 | 401 | 81 | [9 empty] | Federally-Regulated Consumer Product | 11/03/2021 | 206077433 | 12/01/2021
Johnson Controls, Inc. | FRASER-JOHNSTON BY JOHNSON CONTROLS | TMLV060A12MP12 | LPG | Induced Draft | True | False | 1 | False | Down |  | None | Non-Condensing | Two-Stage Modulating |  | 0.5 | Premium |  | 60000 | 47000 |  |  | 57000 | 259 | 80 | 78 | [8 empty] | Federally-Regulated Consumer Product | 09/09/2020 |  | 12/01/2021
Johnson Controls, Inc. | FRASER-JOHNSTON BY JOHNSON CONTROLS | TM9V060B12MP12 | Natural Gas | Induced Draft | True | False | 1 | False | Down |  | None | Condensing | Two-Stage Modulating |  | 0.5 | Premium |  | 60000 | 58000 |  |  | 47000 | 284 | 96 | [9 empty] | Federally-Regulated Consumer Product | 07/16/2020 | 204829771 | 12/01/2021
Johnson Controls, Inc. | FRASER-JOHNSTON BY JOHNSON CONTROLS | PCG4A420752X4 | Natural Gas | Induced Draft | True | True | 1 | False | Horizontal |  | None | Non-Condensing | Single-Stage |  | 0.75 | Premium |  | 75000 | 60000 |  |  | 77000 | 401 | 81 | [9 empty] | Federally-Regulated Consumer Product | 11/03/2021 | 206077433 | 12/01/2021
Johnson Controls, Inc. | FRASER-JOHNSTON BY JOHNSON CONTROLS | PHG6A300752X1 | LPG | Induced Draft | True | True | 1 | False | Horizontal |  | None | Non-Condensing | Two-Stage Modulating |  | 0.5 | Premium |  | 75000 | 60000 |  |  | 76300 | 253 | 81 | 78 | [8 empty] | Federally-Regulated Consumer Product | 09/09/2020 |  | 12/01/2021
Johnson Controls, Inc. | FRASER-JOHNSTON BY JOHNSON CONTROLS | PCG4A360502X4 | LPG | Induced Draft | True | True | 1 | False | Down |  | None | Non-Condensing | Single-Stage |  | 0.5 | Premium |  | 50000 | 40000 |  |  | 38000 | 160 | 81 | [9 empty] | Federally-Regulated Consumer Product | 10/07/2020 | 206077403 | 12/01/2021
Johnson Controls, Inc. | FRASER-JOHNSTON BY JOHNSON CONTROLS | PCG6B420652X1 | Natural Gas | Induced Draft | True | True | 1 | False | Down |  | None | Non-Condensing | Two-Stage Modulating |  | 0.75 | Premium |  | 65000 | 53000 |  |  | 57000 | 181 | 81 | [9 empty] | Federally-Regulated Consumer Product | 09/02/2020 | 9133287 | 12/01/2021
Johnson Controls, Inc. | FRASER-JOHNSTON BY JOHNSON CONTROLS | TM8Y060A12MP11 | Natural Gas | Induced Draft | True | False | 1 | False | Down |  | None | Non-Condensing | Two-Stage Modulating |  | 0.5 | Premium |  | 60000 | 47000 |  |  | 57000 | 259 | 80 | [9 empty] | Federally-Regulated Consumer Product | 07/16/2020 | 8413059 | 12/01/2021
Johnson Controls, Inc. | FRASER-JOHNSTON BY JOHNSON CONTROLS | PCG4A360752X4 | LPG | Induced Draft | True | True | 1 | False | Horizontal |  | None | Non-Condensing | Single-Stage |  | 0.5 | Premium |  | 75000 | 60000 |  |  | 77000 | 401 | 81 | [9 empty] | Federally-Regulated Consumer Product | 10/07/2020 | 206077414 | 12/01/2021
Johnson Controls, Inc. | FRASER-JOHNSTON BY JOHNSON CONTROLS | TM8V060A12MP12 | Natural Gas | Induced Draft | True | False | 1 | False | Up |  | None | Non-Condensing | Two-Stage Modulating |  | 0.5 | Premium |  | 60000 | 47000 |  |  | 57000 | 259 | 80 | 78 | [8 empty] | Federally-Regulated Consumer Product | 09/09/2020 |  | 12/01/2021
Johnson Controls, Inc. | FRASER-JOHNSTON BY JOHNSON CONTROLS | PCG6A240752X4 | LPG | Induced Draft | True | True | 1 | False | Down |  | None | Non-Condensing | Two-Stage Modulating |  | 0.5 | Premium |  | 75000 | 60000 |  |  | 76000 | 253 | 81 | [9 empty] | Federally-Regulated Consumer Product | 11/18/2020 | 206136945 | 12/01/2021
Johnson Controls, Inc. | FRASER-JOHNSTON BY JOHNSON CONTROLS | PCG6B420652X1 | Natural Gas | Induced Draft | True | True | 1 | False | Horizontal |  | None | Non-Condensing | Two-Stage Modulating |  | 0.75 | Premium |  | 65000 | 53000 |  |  | 57000 | 181 | 81 | [9 empty] | Federally-Regulated Consumer Product | 09/02/2020 | 9133287 | 12/01/2021
Johnson Controls, Inc. | FRASER-JOHNSTON BY JOHNSON CONTROLS | PCG6A300752X1 | LPG | Induced Draft | True | True | 1 | False | Down |  | None | Non-Condensing | Two-Stage Modulating |  | 0.5 | Premium |  | 75000 | 60000 |  |  | 76000 | 253 | 81 | [9 empty] | Federally-Regulated Consumer Product | 09/23/2020 | 9133284 | 12/01/2021
Johnson Controls, Inc. | FRASER-JOHNSTON BY JOHNSON CONTROLS | PCG4A300502X4 | LPG | Induced Draft | True | True | 1 | False | Horizontal |  | None | Non-Condensing | Single-Stage |  | 0.33 | Premium |  | 50000 | 40000 |  |  | 38000 | 147 | 81 | [9 empty] | Federally-Regulated Consumer Product | 11/03/2021 | 206077385 | 12/01/2021
Johnson Controls, Inc. | FRASER-JOHNSTON BY JOHNSON CONTROLS | PCG4B480652X4 | LPG | Induced Draft | True | True | 1 | False | Down |  | None | Non-Condensing | Single-Stage |  | 0.75 | Premium |  | 65000 | 52000 |  |  | 58000 | 320 | 81 | [9 empty] | Federally-Regulated Consumer Product | 10/07/2020 | 206077548 | 12/01/2021
Johnson Controls, Inc. | FRASER-JOHNSTON BY JOHNSON CONTROLS | PCG6B420652X1 | LPG | Induced Draft | True | True | 1 | False | Horizontal |  | None | Non-Condensing | Two-Stage Modulating |  | 0.75 | Premium |  | 65000 | 53000 |  |  | 57000 | 181 | 81 | [9 empty] | Federally-Regulated Consumer Product | 09/02/2020 | 9133287 | 12/01/2021
Johnson Controls, Inc. | FRASER-JOHNSTON BY JOHNSON CONTROLS | TMLV060A12MP12 | Natural Gas | Induced Draft | True | False | 1 | False | Horizontal |  | None | Non-Condensing | Two-Stage Modulating |  | 0.5 | Premium |  | 60000 | 47000 |  |  | 57000 | 259 | 80 | 78 | [8 empty] | Federally-Regulated Consumer Product | 09/09/2020 |  | 12/01/2021
Johnson Controls, Inc. | FRASER-JOHNSTON BY JOHNSON CONTROLS | TM9V060B12MP12 | LPG | Induced Draft | True | False | 1 | False | Up |  | None | Condensing | Two-Stage Modulating |  | 0.5 | Premium |  | 60000 | 58000 |  |  | 47000 | 284 | 96 | [9 empty] | Federally-Regulated Consumer Product | 07/16/2020 | 204829771 | 12/01/2021
Johnson Controls, Inc. | FRASER-JOHNSTON BY JOHNSON CONTROLS | PCG6B600652X1 | LPG | Induced Draft | True | True | 1 | False | Down |  | None | Non-Condensing | Two-Stage Modulating |  | 1 | Premium |  | 65000 | 53000 |  |  | 57000 | 181 | 81 | [9 empty] | Federally-Regulated Consumer Product | 11/18/2020 | 9133292 | 12/01/2021
Johnson Controls, Inc. | FRASER-JOHNSTON BY JOHNSON CONTROLS | PHG6A300752X1 | Natural Gas | Induced Draft | True | True | 1 | False | Horizontal |  | None | Non-Condensing | Two-Stage Modulating |  | 0.5 | Premium |  | 75000 | 60000 |  |  | 76300 | 253 | 81 | 78 | [8 empty] | Federally-Regulated Consumer Product | 09/09/2020 |  | 12/01/2021
Johnson Controls, Inc. | FRASER-JOHNSTON BY JOHNSON CONTROLS | PHG4B420652X4 | LPG | Induced Draft | True | True | 1 | False | Down |  | None | Non-Condensing | Single-Stage |  | 0.75 | Premium |  | 65000 | 52000 |  |  | 58000 | 320 | 81 | [9 empty] | Federally-Regulated Consumer Product | 11/18/2020 | 206338253 | 12/01/2021
Johnson Controls, Inc. | FRASER-JOHNSTON BY JOHNSON CONTROLS | PCG6A240752X4 | LPG | Induced Draft | True | True | 1 | False | Horizontal |  | None | Non-Condensing | Two-Stage Modulating |  | 0.5 | Premium |  | 75000 | 60000 |  |  | 76000 | 253 | 81 | [9 empty] | Federally-Regulated Consumer Product | 11/18/2020 | 206136945 | 12/01/2021
Johnson Controls, Inc. | FRASER-JOHNSTON BY JOHNSON CONTROLS | PCG6A300752X1 | Natural Gas | Induced Draft | True | True | 1 | False | Horizontal |  | None | Non-Condensing | Two-Stage Modulating |  | 0.5 | Premium |  | 75000 | 60000 |  |  | 76000 | 253 | 81 | [9 empty] | Federally-Regulated Consumer Product | 09/23/2020 | 9133284 | 12/01/2021
Johnson Controls, Inc. | FRASER-JOHNSTON BY JOHNSON CONTROLS | PCG4B480652X4 | Natural Gas | Induced Draft | True | True | 1 | False | Horizontal |  | None | Non-Condensing | Single-Stage |  | 0.75 | Premium |  | 65000 | 52000 |  |  | 58000 | 320 | 81 | [9 empty] | Federally-Regulated Consumer Product | 10/07/2020 | 206077548 | 12/01/2021
Johnson Controls, Inc. | FRASER-JOHNSTON BY JOHNSON CONTROLS | PCG4A300752X4 | Natural Gas | Induced Draft | True | True | 1 | False | Down |  | None | Non-Condensing | Single-Stage |  | 0.5 | Premium |  | 75000 | 60000 |  |  | 77000 | 350 | 81 | [9 empty] | Federally-Regulated Consumer Product | 11/03/2021 | 206077394 | 12/01/2021
Johnson Controls, Inc. | FRASER-JOHNSTON BY JOHNSON CONTROLS | PCG4B600652X4 | Natural Gas | Induced Draft | True | True | 1 | False | Horizontal |  | None | Non-Condensing | Single-Stage |  | 1 | Premium |  | 65000 | 52000 |  |  | 58000 | 302 | 81 | [9 empty] | Federally-Regulated Consumer Product | 10/07/2020 | 206077569 | 12/01/2021
Johnson Controls, Inc. | FRASER-JOHNSTON BY JOHNSON CONTROLS | PCG4A360752X4 | Natural Gas | Induced Draft | True | True | 1 | False | Down |  | None | Non-Condensing | Single-Stage |  | 0.5 | Premium |  | 75000 | 60000 |  |  | 77000 | 401 | 81 | [9 empty] | Federally-Regulated Consumer Product | 10/07/2020 | 206077414 | 12/01/2021
Johnson Controls, Inc. | FRASER-JOHNSTON BY JOHNSON CONTROLS | PCG4A300752X4 | LPG | Induced Draft | True | True | 1 | False | Down |  | None | Non-Condensing | Single-Stage |  | 0.5 | Premium |  | 75000 | 60000 |  |  | 77000 | 350 | 81 | [9 empty] | Federally-Regulated Consumer Product | 11/03/2021 | 206077394 | 12/01/2021
Johnson Controls, Inc. | FRASER-JOHNSTON BY JOHNSON CONTROLS | PCG4B600652X4 | LPG | Induced Draft | True | True | 1 | False | Horizontal |  | None | Non-Condensing | Single-Stage |  | 1 | Premium |  | 65000 | 52000 |  |  | 58000 | 302 | 81 | [9 empty] | Federally-Regulated Consumer Product | 10/07/2020 | 206077569 | 12/01/2021
Johnson Controls, Inc. | FRASER-JOHNSTON BY JOHNSON CONTROLS | TM8Y060A12MP11 | LPG | Induced Draft | True | False | 1 | False | Horizontal |  | None | Non-Condensing | Two-Stage Modulating |  | 0.5 | Premium |  | 60000 | 47000 |  |  | 57000 | 259 | 80 | [9 empty] | Federally-Regulated Consumer Product | 07/16/2020 | 8413059 | 12/01/2021
Johnson Controls, Inc. | FRASER-JOHNSTON BY JOHNSON CONTROLS | PHG4B420652X1 | Natural Gas | Induced Draft | True | True | 1 | False | Down |  | None | Non-Condensing | Single-Stage |  | 0.75 | Premium |  | 65000 | 52000 |  |  | 58000 | 320 | 81 | [9 empty] | Federally-Regulated Consumer Product | 05/26/2021 | 8550700 | 12/01/2021
Johnson Controls, Inc. | FRASER-JOHNSTON BY JOHNSON CONTROLS | PCG4B480652X4 | LPG | Induced Draft | True | True | 1 | False | Horizontal |  | None | Non-Condensing | Single-Stage |  | 0.75 | Premium |  | 65000 | 52000 |  |  | 58000 | 320 | 81 | [9 empty] | Federally-Regulated Consumer Product | 10/07/2020 | 206077548 | 12/01/2021
Johnson Controls, Inc. | FRASER-JOHNSTON BY JOHNSON CONTROLS | PCG4A360502X4 | Natural Gas | Induced Draft | True | True | 1 | False | Down |  | None | Non-Condensing | Single-Stage |  | 0.5 | Premium |  | 50000 | 40000 |  |  | 38000 | 160 | 81 | [9 empty] | Federally-Regulated Consumer Product | 10/07/2020 | 206077403 | 12/01/2021
Johnson Controls, Inc. | FRASER-JOHNSTON BY JOHNSON CONTROLS | PCG6B480652X4 | LPG | Induced Draft | True | True | 1 | False | Down |  | None | Non-Condensing | Two-Stage Modulating |  | 0.75 | Premium |  | 65000 | 53000 |  |  | 57000 | 181 | 81 | [9 empty] | Federally-Regulated Consumer Product | 10/07/2020 | 206136959 | 12/01/2021
Johnson Controls, Inc. | FRASER-JOHNSTON BY JOHNSON CONTROLS | TM9V060B12MP12 | Natural Gas | Induced Draft | True | False | 1 | False | Up |  | None | Condensing | Two-Stage Modulating |  | 0.5 | Premium |  | 60000 | 58000 |  |  | 47000 | 284 | 96 | [9 empty] | Federally-Regulated Consumer Product | 07/16/2020 | 204829771 | 12/01/2021
Johnson Controls, Inc. | FRASER-JOHNSTON BY JOHNSON CONTROLS | PCG6A240752X4 | Natural Gas | Induced Draft | True | True | 1 | False | Horizontal |  | None | Non-Condensing | Two-Stage Modulating |  | 0.5 | Premium |  | 75000 | 60000 |  |  | 76000 | 253 | 81 | [9 empty] | Federally-Regulated Consumer Product | 11/18/2020 | 206136945 | 12/01/2021
Johnson Controls, Inc. | FRASER-JOHNSTON BY JOHNSON CONTROLS | PCG4A300752X4 | Natural Gas | Induced Draft | True | True | 1 | False | Horizontal |  | None | Non-Condensing | Single-Stage |  | 0.5 | Premium |  | 75000 | 60000 |  |  | 77000 | 350 | 81 | [9 empty] | Federally-Regulated Consumer Product | 11/03/2021 | 206077394 | 12/01/2021
Johnson Controls, Inc. | FRASER-JOHNSTON BY JOHNSON CONTROLS | TMLV060A12MP12 | LPG | Induced Draft | True | False | 1 | False | Horizontal |  | None | Non-Condensing | Two-Stage Modulating |  | 0.5 | Premium |  | 60000 | 47000 |  |  | 57000 | 259 | 80 | 78 | [8 empty] | Federally-Regulated Consumer Product | 09/09/2020 |  | 12/01/2021
Johnson Controls, Inc. | FRASER-JOHNSTON BY JOHNSON CONTROLS | PCG4A240752X4 | Natural Gas | Induced Draft | True | True | 1 | False | Horizontal |  | None | Non-Condensing | Single-Stage |  | 0.5 | Premium |  | 75000 | 60000 |  |  | 77000 | 350 | 81 | [9 empty] | Federally-Regulated Consumer Product | 11/03/2021 | 206077373 | 12/01/2021
Johnson Controls, Inc. | FRASER-JOHNSTON BY JOHNSON CONTROLS | PCG4A240752X4 | Natural Gas | Induced Draft | True | True | 1 | False | Down |  | None | Non-Condensing | Single-Stage |  | 0.5 | Premium |  | 75000 | 60000 |  |  | 77000 | 350 | 81 | [9 empty] | Federally-Regulated Consumer Product | 11/03/2021 | 206077373 | 12/01/2021
Johnson Controls, Inc. | FRASER-JOHNSTON BY JOHNSON CONTROLS | PCG6A300752X1 | Natural Gas | Induced Draft | True | True | 1 | False | Down |  | None | Non-Condensing | Two-Stage Modulating |  | 0.5 | Premium |  | 75000 | 60000 |  |  | 76000 | 253 | 81 | [9 empty] | Federally-Regulated Consumer Product | 09/23/2020 | 9133284 | 12/01/2021
Johnson Controls, Inc. | FRASER-JOHNSTON BY JOHNSON CONTROLS | PHG6A300752X1 | LPG | Induced Draft | True | True | 1 | False | Down |  | None | Non-Condensing | Two-Stage Modulating |  | 0.5 | Premium |  | 75000 | 60000 |  |  | 76300 | 253 | 81 | 78 | [8 empty] | Federally-Regulated Consumer Product | 09/09/2020 |  | 12/01/2021
Johnson Controls, Inc. | FRASER-JOHNSTON BY JOHNSON CONTROLS | PCG4A420752X4 | Natural Gas | Induced Draft | True | True | 1 | False | Down |  | None | Non-Condensing | Single-Stage |  | 0.75 | Premium |  | 75000 | 60000 |  |  | 77000 | 401 | 81 | [9 empty] | Federally-Regulated Consumer Product | 11/03/2021 | 206077433 | 12/01/2021
Johnson Controls, Inc. | FRASER-JOHNSTON BY JOHNSON CONTROLS | PHG4B420652X4 | Natural Gas | Induced Draft | True | True | 1 | False | Horizontal |  | None | Non-Condensing | Single-Stage |  | 0.75 | Premium |  | 65000 | 52000 |  |  | 58000 | 320 | 81 | [9 empty] | Federally-Regulated Consumer Product | 11/18/2020 | 206338253 | 12/01/2021
Johnson Controls, Inc. | FRASER-JOHNSTON BY JOHNSON CONTROLS | PCG6B480652X4 | LPG | Induced Draft | True | True | 1 | False | Horizontal |  | None | Non-Condensing | Two-Stage Modulating |  | 0.75 | Premium |  | 65000 | 53000 |  |  | 57000 | 181 | 81 | [9 empty] | Federally-Regulated Consumer Product | 10/07/2020 | 206136959 | 12/01/2021
Johnson Controls, Inc. | FRASER-JOHNSTON BY JOHNSON CONTROLS | PCG4A420752X4 | LPG | Induced Draft | True | True | 1 | False | Horizontal |  | None | Non-Condensing | Single-Stage |  | 0.75 | Premium |  | 75000 | 60000 |  |  | 77000 | 401 | 81 | [9 empty] | Federally-Regulated Consumer Product | 11/03/2021 | 206077433 | 12/01/2021
Johnson Controls, Inc. | FRASER-JOHNSTON BY JOHNSON CONTROLS | PCG4A360752X4 | LPG | Induced Draft | True | True | 1 | False | Down |  | None | Non-Condensing | Single-Stage |  | 0.5 | Premium |  | 75000 | 60000 |  |  | 77000 | 401 | 81 | [9 empty] | Federally-Regulated Consumer Product | 10/07/2020 | 206077414 | 12/01/2021
Johnson Controls, Inc. | FRASER-JOHNSTON BY JOHNSON CONTROLS | TM8Y060A12MP11 | Natural Gas | Induced Draft | True | False | 1 | False | Horizontal |  | None | Non-Condensing | Two-Stage Modulating |  | 0.5 | Premium |  | 60000 | 47000 |  |  | 57000 | 259 | 80 | [9 empty] | Federally-Regulated Consumer Product | 07/16/2020 | 8413059 | 12/01/2021
Johnson Controls, Inc. | FRASER-JOHNSTON BY JOHNSON CONTROLS | PCG4A300502X4 | Natural Gas | Induced Draft | True | True | 1 | False | Down |  | None | Non-Condensing | Single-Stage |  | 0.33 | Premium |  | 50000 | 40000 |  |  | 38000 | 147 | 81 | [9 empty] | Federally-Regulated Consumer Product | 11/03/2021 | 206077385 | 12/01/2021
Johnson Controls, Inc. | FRASER-JOHNSTON BY JOHNSON CONTROLS | TM9V060B12MP12 | LPG | Induced Draft | True | False | 1 | False | Horizontal |  | None | Condensing | Two-Stage Modulating |  | 0.5 | Premium |  | 60000 | 58000 |  |  | 47000 | 284 | 96 | [9 empty] | Federally-Regulated Consumer Product | 07/16/2020 | 204829771 | 12/01/2021
Johnson Controls, Inc. | FRASER-JOHNSTON BY JOHNSON CONTROLS | PHG4B420652X4 | Natural Gas | Induced Draft | True | True | 1 | False | Down |  | None | Non-Condensing | Single-Stage |  | 0.75 | Premium |  | 65000 | 52000 |  |  | 58000 | 320 | 81 | [9 empty] | Federally-Regulated Consumer Product | 11/18/2020 | 206338253 | 12/01/2021
Johnson Controls, Inc. | FRASER-JOHNSTON BY JOHNSON CONTROLS | PCG4B600652X4 | LPG | Induced Draft | True | True | 1 | False | Down |  | None | Non-Condensing | Single-Stage |  | 1 | Premium |  | 65000 | 52000 |  |  | 58000 | 302 | 81 | [9 empty] | Federally-Regulated Consumer Product | 10/07/2020 | 206077569 | 12/01/2021
Johnson Controls, Inc. | FRASER-JOHNSTON BY JOHNSON CONTROLS | PCG4B480652X4 | Natural Gas | Induced Draft | True | True | 1 | False | Down |  | None | Non-Condensing | Single-Stage |  | 0.75 | Premium |  | 65000 | 52000 |  |  | 58000 | 320 | 81 | [9 empty] | Federally-Regulated Consumer Product | 10/07/2020 | 206077548 | 12/01/2021
Johnson Controls, Inc. | FRASER-JOHNSTON BY JOHNSON CONTROLS | PHG4B420652X1 | Natural Gas | Induced Draft | True | True | 1 | False | Horizontal |  | None | Non-Condensing | Single-Stage |  | 0.75 | Premium |  | 65000 | 52000 |  |  | 58000 | 320 | 81 | [9 empty] | Federally-Regulated Consumer Product | 05/26/2021 | 8550700 | 12/01/2021
Johnson Controls, Inc. | FRASER-JOHNSTON BY JOHNSON CONTROLS | TM8V060A12MP12 | Natural Gas | Induced Draft | True | False | 1 | False | Horizontal |  | None | Non-Condensing | Two-Stage Modulating |  | 0.5 | Premium |  | 60000 | 47000 |  |  | 57000 | 259 | 80 | 78 | [8 empty] | Federally-Regulated Consumer Product | 09/09/2020 |  | 12/01/2021
Johnson Controls, Inc. | FRASER-JOHNSTON BY JOHNSON CONTROLS | TM8Y060A12MP11 | LPG | Induced Draft | True | False | 1 | False | Up |  | None | Non-Condensing | Two-Stage Modulating |  | 0.5 | Premium |  | 60000 | 47000 |  |  | 57000 | 259 | 80 | [9 empty] | Federally-Regulated Consumer Product | 07/16/2020 | 8413059 | 12/01/2021
Johnson Controls, Inc. | FRASER-JOHNSTON BY JOHNSON CONTROLS | PHG6A300752X1 | Natural Gas | Induced Draft | True | True | 1 | False | Down |  | None | Non-Condensing | Two-Stage Modulating |  | 0.5 | Premium |  | 75000 | 60000 |  |  | 76300 | 253 | 81 | 78 | [8 empty] | Federally-Regulated Consumer Product | 09/09/2020 |  | 12/01/2021
Johnson Controls, Inc. | FRASER-JOHNSTON BY JOHNSON CONTROLS | TM8Y060A12MP11 | LPG | Induced Draft | True | False | 1 | False | Down |  | None | Non-Condensing | Two-Stage Modulating |  | 0.5 | Premium |  | 60000 | 47000 |  |  | 57000 | 259 | 80 | [9 empty] | Federally-Regulated Consumer Product | 07/16/2020 | 8413059 | 12/01/2021
Johnson Controls, Inc. | FRASER-JOHNSTON BY JOHNSON CONTROLS | PHG4B420652X4 | LPG | Induced Draft | True | True | 1 | False | Horizontal |  | None | Non-Condensing | Single-Stage |  | 0.75 | Premium |  | 65000 | 52000 |  |  | 58000 | 320 | 81 | [9 empty] | Federally-Regulated Consumer Product | 11/18/2020 | 206338253 | 12/01/2021
Johnson Controls, Inc. | FRASER-JOHNSTON BY JOHNSON CONTROLS | PCG4A240502X4 | Natural Gas | Induced Draft | True | True | 1 | False | Down |  | None | Non-Condensing | Single-Stage |  | 0.33 | Premium |  | 50000 | 40000 |  |  | 38000 | 147 | 81 | [9 empty] | Federally-Regulated Consumer Product | 11/03/2021 | 206077363 | 12/01/2021
Johnson Controls, Inc. | FRASER-JOHNSTON BY JOHNSON CONTROLS | PCG4A300502X4 | Natural Gas | Induced Draft | True | True | 1 | False | Horizontal |  | None | Non-Condensing | Single-Stage |  | 0.33 | Premium |  | 50000 | 40000 |  |  | 38000 | 147 | 81 | [9 empty] | Federally-Regulated Consumer Product | 11/03/2021 | 206077385 | 12/01/2021
Johnson Controls, Inc. | FRASER-JOHNSTON BY JOHNSON CONTROLS | PCG6A300752X1 | LPG | Induced Draft | True | True | 1 | False | Horizontal |  | None | Non-Condensing | Two-Stage Modulating |  | 0.5 | Premium |  | 75000 | 60000 |  |  | 76000 | 253 | 81 | [9 empty] | Federally-Regulated Consumer Product | 09/23/2020 | 9133284 | 12/01/2021
Johnson Controls, Inc. | FRASER-JOHNSTON BY JOHNSON CONTROLS | TMLV060A12MP12 | Natural Gas | Induced Draft | True | False | 1 | False | Up |  | None | Non-Condensing | Two-Stage Modulating |  | 0.5 | Premium |  | 60000 | 47000 |  |  | 57000 | 259 | 80 | 78 | [8 empty] | Federally-Regulated Consumer Product | 09/09/2020 |  | 12/01/2021
Johnson Controls, Inc. | FRASER-JOHNSTON BY JOHNSON CONTROLS | TM8V060A12MP12 | LPG | Induced Draft | True | False | 1 | False | Up |  | None | Non-Condensing | Two-Stage Modulating |  | 0.5 | Premium |  | 60000 | 47000 |  |  | 57000 | 259 | 80 | 78 | [8 empty] | Federally-Regulated Consumer Product | 09/09/2020 |  | 12/01/2021
Johnson Controls, Inc. | FRASER-JOHNSTON BY JOHNSON CONTROLS | PCG4A300502X4 | LPG | Induced Draft | True | True | 1 | False | Down |  | None | Non-Condensing | Single-Stage |  | 0.33 | Premium |  | 50000 | 40000 |  |  | 38000 | 147 | 81 | [9 empty] | Federally-Regulated Consumer Product | 11/03/2021 | 206077385 | 12/01/2021
Johnson Controls, Inc. | FRASER-JOHNSTON BY JOHNSON CONTROLS | PCG6B360652X1 | LPG | Induced Draft | True | True | 1 | False | Down |  | None | Non-Condensing | Two-Stage Modulating |  | 0.5 | Premium |  | 65000 | 53000 |  |  | 57000 | 181 | 81 | [9 empty] | Federally-Regulated Consumer Product | 07/16/2020 | 9133285 | 12/01/2021
Johnson Controls, Inc. | FRASER-JOHNSTON BY JOHNSON CONTROLS | TM8Y060A12MP11 | Natural Gas | Induced Draft | True | False | 1 | False | Up |  | None | Non-Condensing | Two-Stage Modulating |  | 0.5 | Premium |  | 60000 | 47000 |  |  | 57000 | 259 | 80 | [9 empty] | Federally-Regulated Consumer Product | 07/16/2020 | 8413059 | 12/01/2021
Johnson Controls, Inc. | FRASER-JOHNSTON BY JOHNSON CONTROLS | PCG4A240752X4 | LPG | Induced Draft | True | True | 1 | False | Down |  | None | Non-Condensing | Single-Stage |  | 0.5 | Premium |  | 75000 | 60000 |  |  | 77000 | 350 | 81 | [9 empty] | Federally-Regulated Consumer Product | 11/03/2021 | 206077373 | 12/01/2021
Johnson Controls, Inc. | FRASER-JOHNSTON BY JOHNSON CONTROLS | TMLV060A12MP12 | LPG | Induced Draft | True | False | 1 | False | Up |  | None | Non-Condensing | Two-Stage Modulating |  | 0.5 | Premium |  | 60000 | 47000 |  |  | 57000 | 259 | 80 | 78 | [8 empty] | Federally-Regulated Consumer Product | 09/09/2020 |  | 12/01/2021
Johnson Controls, Inc. | FRASER-JOHNSTON BY JOHNSON CONTROLS | PCG4A300752X4 | LPG | Induced Draft | True | True | 1 | False | Horizontal |  | None | Non-Condensing | Single-Stage |  | 0.5 | Premium |  | 75000 | 60000 |  |  | 77000 | 350 | 81 | [9 empty] | Federally-Regulated Consumer Product | 11/03/2021 | 206077394 | 12/01/2021
Johnson Controls, Inc. | FRASER-JOHNSTON BY JOHNSON CONTROLS | PCG4A360502X4 | LPG | Induced Draft | True | True | 1 | False | Horizontal |  | None | Non-Condensing | Single-Stage |  | 0.5 | Premium |  | 50000 | 40000 |  |  | 38000 | 160 | 81 | [9 empty] | Federally-Regulated Consumer Product | 10/07/2020 | 206077403 | 12/01/2021
Johnson Controls, Inc. | FRASER-JOHNSTON BY JOHNSON CONTROLS | PCG6B360652X1 | Natural Gas | Induced Draft | True | True | 1 | False | Horizontal |  | None | Non-Condensing | Two-Stage Modulating |  | 0.5 | Premium |  | 65000 | 53000 |  |  | 57000 | 181 | 81 | [9 empty] | Federally-Regulated Consumer Product | 07/16/2020 | 9133285 | 12/01/2021
Johnson Controls, Inc. | FRASER-JOHNSTON BY JOHNSON CONTROLS | TM8V060A12MP12 | LPG | Induced Draft | True | False | 1 | False | Down |  | None | Non-Condensing | Two-Stage Modulating |  | 0.5 | Premium |  | 60000 | 47000 |  |  | 57000 | 259 | 80 | 78 | [8 empty] | Federally-Regulated Consumer Product | 09/09/2020 |  | 12/01/2021
Johnson Controls, Inc. | FRASER-JOHNSTON BY JOHNSON CONTROLS | PCG6B600652X1 | Natural Gas | Induced Draft | True | True | 1 | False | Down |  | None | Non-Condensing | Two-Stage Modulating |  | 1 | Premium |  | 65000 | 53000 |  |  | 57000 | 181 | 81 | [9 empty] | Federally-Regulated Consumer Product | 11/18/2020 | 9133292 | 12/01/2021
Johnson Controls, Inc. | FRASER-JOHNSTON BY JOHNSON CONTROLS | PCG4A240502X4 | LPG | Induced Draft | True | True | 1 | False | Horizontal |  | None | Non-Condensing | Single-Stage |  | 0.33 | Premium |  | 50000 | 40000 |  |  | 38000 | 147 | 81 | [9 empty] | Federally-Regulated Consumer Product | 11/03/2021 | 206077363 | 12/01/2021
Johnson Controls, Inc. | FRASER-JOHNSTON BY JOHNSON CONTROLS | PHG4B420652X1 | LPG | Induced Draft | True | True | 1 | False | Down |  | None | Non-Condensing | Single-Stage |  | 0.75 | Premium |  | 65000 | 52000 |  |  | 58000 | 320 | 81 | [9 empty] | Federally-Regulated Consumer Product | 05/26/2021 | 8550700 | 12/01/2021
Johnson Controls, Inc. | FRASER-JOHNSTON BY JOHNSON CONTROLS | PCG6B600652X1 | Natural Gas | Induced Draft | True | True | 1 | False | Horizontal |  | None | Non-Condensing | Two-Stage Modulating |  | 1 | Premium |  | 65000 | 53000 |  |  | 57000 | 181 | 81 | [9 empty] | Federally-Regulated Consumer Product | 11/18/2020 | 9133292 | 12/01/2021
Johnson Controls, Inc. | FRASER-JOHNSTON BY JOHNSON CONTROLS | PHG4B420652X1 | LPG | Induced Draft | True | True | 1 | False | Horizontal |  | None | Non-Condensing | Single-Stage |  | 0.75 | Premium |  | 65000 | 52000 |  |  | 58000 | 320 | 81 | [9 empty] | Federally-Regulated Consumer Product | 05/26/2021 | 8550700 | 12/01/2021
Johnson Controls, Inc. | FRASER-JOHNSTON BY JOHNSON CONTROLS | PCG4B600652X4 | Natural Gas | Induced Draft | True | True | 1 | False | Down |  | None | Non-Condensing | Single-Stage |  | 1 | Premium |  | 65000 | 52000 |  |  | 58000 | 302 | 81 | [9 empty] | Federally-Regulated Consumer Product | 10/07/2020 | 206077569 | 12/01/2021
Johnson Controls, Inc. | FRASER-JOHNSTON BY JOHNSON CONTROLS | PCG6B360652X1 | Natural Gas | Induced Draft | True | True | 1 | False | Down |  | None | Non-Condensing | Two-Stage Modulating |  | 0.5 | Premium |  | 65000 | 53000 |  |  | 57000 | 181 | 81 | [9 empty] | Federally-Regulated Consumer Product | 07/16/2020 | 9133285 | 12/01/2021
Johnson Controls, Inc. | FRASER-JOHNSTON BY JOHNSON CONTROLS | PCG6B420652X1 | LPG | Induced Draft | True | True | 1 | False | Down |  | None | Non-Condensing | Two-Stage Modulating |  | 0.75 | Premium |  | 65000 | 53000 |  |  | 57000 | 181 | 81 | [9 empty] | Federally-Regulated Consumer Product | 09/02/2020 | 9133287 | 12/01/2021
Johnson Controls, Inc. | FRASER-JOHNSTON BY JOHNSON CONTROLS | PCG4A240502X4 | LPG | Induced Draft | True | True | 1 | False | Down |  | None | Non-Condensing | Single-Stage |  | 0.33 | Premium |  | 50000 | 40000 |  |  | 38000 | 147 | 81 | [9 empty] | Federally-Regulated Consumer Product | 11/03/2021 | 206077363 | 12/01/2021
Johnson Controls, Inc. | FRASER-JOHNSTON BY JOHNSON CONTROLS | PCG4A360752X4 | Natural Gas | Induced Draft | True | True | 1 | False | Horizontal |  | None | Non-Condensing | Single-Stage |  | 0.5 | Premium |  | 75000 | 60000 |  |  | 77000 | 401 | 81 | [9 empty] | Federally-Regulated Consumer Product | 10/07/2020 | 206077414 | 12/01/2021
Johnson Controls, Inc. | FRASER-JOHNSTON BY JOHNSON CONTROLS | TM8V060A12MP12 | LPG | Induced Draft | True | False | 1 | False | Horizontal |  | None | Non-Condensing | Two-Stage Modulating |  | 0.5 | Premium |  | 60000 | 47000 |  |  | 57000 | 259 | 80 | 78 | [8 empty] | Federally-Regulated Consumer Product | 09/09/2020 |  | 12/01/2021
Johnson Controls, Inc. | FRASER-JOHNSTON BY JOHNSON CONTROLS | PCG6B360652X1 | LPG | Induced Draft | True | True | 1 | False | Horizontal |  | None | Non-Condensing | Two-Stage Modulating |  | 0.5 | Premium |  | 65000 | 53000 |  |  | 57000 | 181 | 81 | [9 empty] | Federally-Regulated Consumer Product | 07/16/2020 | 9133285 | 12/01/2021
Johnson Controls, Inc. | FRASER-JOHNSTON BY JOHNSON CONTROLS | TM9V060B12MP12 | Natural Gas | Induced Draft | True | False | 1 | False | Horizontal |  | None | Condensing | Two-Stage Modulating |  | 0.5 | Premium |  | 60000 | 58000 |  |  | 47000 | 284 | 96 | [9 empty] | Federally-Regulated Consumer Product | 07/16/2020 | 204829771 | 12/01/2021
Johnson Controls, Inc. | FRASER-JOHNSTON BY JOHNSON CONTROLS | PCG4B481252X4 | LPG | Induced Draft | True | True | 1 | False | Down |  | None | Non-Condensing | Single-Stage |  | 0.75 | Premium |  | 125000 | 100000 |  |  | 114000 | 925 | 81 | [9 empty] | Federally-Regulated Consumer Product | 09/30/2020 | 206077562 | 12/01/2021
Johnson Controls, Inc. | FRASER-JOHNSTON BY JOHNSON CONTROLS | PCG6B481002X1 | LPG | Induced Draft | True | True | 1 | False | Down |  | None | Non-Condensing | Two-Stage Modulating |  | 0.75 | Premium |  | 100000 | 81000 |  |  | 95000 | 413 | 81 | [9 empty] | Federally-Regulated Consumer Product | 11/18/2020 | 9133290 | 12/01/2021
Johnson Controls, Inc. | FRASER-JOHNSTON BY JOHNSON CONTROLS | PCG6A300502X1 | Natural Gas | Induced Draft | True | True | 1 | False | Down |  | None | Non-Condensing | Two-Stage Modulating |  | 0.33 | Premium |  | 50000 | 40000 |  |  | 38000 | 134 | 81 | [9 empty] | Federally-Regulated Consumer Product | 11/18/2020 | 9133283 | 12/01/2021
Johnson Controls, Inc. | FRASER-JOHNSTON BY JOHNSON CONTROLS | TM8Y120C20MP11 | Natural Gas | Induced Draft | True | False | 1 | False | Horizontal |  | None | Non-Condensing | Two-Stage Modulating |  | 1 | Premium |  | 120000 | 96000 |  |  | 111000 | 456 | 80 | [9 empty] | Federally-Regulated Consumer Product | 07/16/2020 | 8413064 | 12/01/2021
Johnson Controls, Inc. | FRASER-JOHNSTON BY JOHNSON CONTROLS | PCG6B481002X1 | Natural Gas | Induced Draft | True | True | 1 | False | Down |  | None | Non-Condensing | Two-Stage Modulating |  | 0.75 | Premium |  | 100000 | 81000 |  |  | 95000 | 413 | 81 | [9 empty] | Federally-Regulated Consumer Product | 11/18/2020 | 9133290 | 12/01/2021
Johnson Controls, Inc. | FRASER-JOHNSTON BY JOHNSON CONTROLS | PCG6A240502X4 | Natural Gas | Induced Draft | True | True | 1 | False | Down |  | None | Non-Condensing | Two-Stage Modulating |  | 0.33 | Premium |  | 50000 | 40000 |  |  | 38000 | 134 | 81 | [9 empty] | Federally-Regulated Consumer Product | 11/04/2020 | 206136938 | 12/01/2021
Johnson Controls, Inc. | FRASER-JOHNSTON BY JOHNSON CONTROLS | PCG4B601252X4 | LPG | Induced Draft | True | True | 1 | False | Down |  | None | Non-Condensing | Single-Stage |  | 1 | Premium |  | 125000 | 100000 |  |  | 115000 | 796 | 81 | [9 empty] | Federally-Regulated Consumer Product | 09/30/2020 | 206077583 | 12/01/2021
Johnson Controls, Inc. | FRASER-JOHNSTON BY JOHNSON CONTROLS | PCG6A300502X1 | Natural Gas | Induced Draft | True | True | 1 | False | Horizontal |  | None | Non-Condensing | Two-Stage Modulating |  | 0.33 | Premium |  | 50000 | 40000 |  |  | 38000 | 134 | 81 | [9 empty] | Federally-Regulated Consumer Product | 11/18/2020 | 9133283 | 12/01/2021
Johnson Controls, Inc. | FRASER-JOHNSTON BY JOHNSON CONTROLS | PCG6B601002X1 | Natural Gas | Induced Draft | True | True | 1 | False | Horizontal |  | None | Non-Condensing | Two-Stage Modulating |  | 1 | Premium |  | 100000 | 81000 |  |  | 95000 | 413 | 81 | [9 empty] | Federally-Regulated Consumer Product | 11/18/2020 | 9133293 | 12/01/2021
Johnson Controls, Inc. | FRASER-JOHNSTON BY JOHNSON CONTROLS | PCG6A300502X1 | LPG | Induced Draft | True | True | 1 | False | Horizontal |  | None | Non-Condensing | Two-Stage Modulating |  | 0.33 | Premium |  | 50000 | 40000 |  |  | 38000 | 134 | 81 | [9 empty] | Federally-Regulated Consumer Product | 11/18/2020 | 9133283 | 12/01/2021
Johnson Controls, Inc. | FRASER-JOHNSTON BY JOHNSON CONTROLS | TM9Y100C16MP11 | Natural Gas | Induced Draft | True | False | 1 | False | Up |  | None | Condensing | Two-Stage Modulating |  | 0.75 | Premium |  | 100000 | 96000 |  |  | 95000 | 364 | 96 | [9 empty] | Federally-Regulated Consumer Product | 07/16/2020 | 8412998 | 12/01/2021
Johnson Controls, Inc. | FRASER-JOHNSTON BY JOHNSON CONTROLS | TM9Y120D20MP11 | Natural Gas | Induced Draft | True | False | 1 | False | Horizontal |  | None | Condensing | Two-Stage Modulating |  | 1 | Premium |  | 120000 | 115000 |  |  | 109000 | 407 | 96 | [9 empty] | Federally-Regulated Consumer Product | 07/16/2020 | 8413000 | 12/01/2021
Johnson Controls, Inc. | FRASER-JOHNSTON BY JOHNSON CONTROLS | TM8Y120C20MP11 | Natural Gas | Induced Draft | True | False | 1 | False | Down |  | None | Non-Condensing | Two-Stage Modulating |  | 1 | Premium |  | 120000 | 96000 |  |  | 111000 | 456 | 80 | [9 empty] | Federally-Regulated Consumer Product | 07/16/2020 | 8413064 | 12/01/2021
Johnson Controls, Inc. | FRASER-JOHNSTON BY JOHNSON CONTROLS | TM9Y120D20MP11 | Natural Gas | Induced Draft | True | False | 1 | False | Up |  | None | Condensing | Two-Stage Modulating |  | 1 | Premium |  | 120000 | 115000 |  |  | 109000 | 407 | 96 | [9 empty] | Federally-Regulated Consumer Product | 07/16/2020 | 8413000 | 12/01/2021
Johnson Controls, Inc. | FRASER-JOHNSTON BY JOHNSON CONTROLS | PCG6B601002X1 | Natural Gas | Induced Draft | True | True | 1 | False | Down |  | None | Non-Condensing | Two-Stage Modulating |  | 1 | Premium |  | 100000 | 81000 |  |  | 95000 | 413 | 81 | [9 empty] | Federally-Regulated Consumer Product | 11/18/2020 | 9133293 | 12/01/2021
Johnson Controls, Inc. | FRASER-JOHNSTON BY JOHNSON CONTROLS | PCG6B601002X1 | LPG | Induced Draft | True | True | 1 | False | Down |  | None | Non-Condensing | Two-Stage Modulating |  | 1 | Premium |  | 100000 | 81000 |  |  | 95000 | 413 | 81 | [9 empty] | Federally-Regulated Consumer Product | 11/18/2020 | 9133293 | 12/01/2021
Johnson Controls, Inc. | FRASER-JOHNSTON BY JOHNSON CONTROLS | PCG6A240502X1 | Natural Gas | Induced Draft | True | True | 1 | False | Down |  | None | Non-Condensing | Two-Stage Modulating |  | 0.33 | Premium |  | 50000 | 40000 |  |  | 38000 | 134 | 81 | [9 empty] | Federally-Regulated Consumer Product | 11/18/2020 | 9133281 | 12/01/2021
Johnson Controls, Inc. | FRASER-JOHNSTON BY JOHNSON CONTROLS | PCG6B601002X4 | Natural Gas | Induced Draft | True | True | 1 | False | Horizontal |  | None | Non-Condensing | Two-Stage Modulating |  | 1 | Premium |  | 100000 | 81000 |  |  | 95000 | 413 | 81 | [9 empty] | Federally-Regulated Consumer Product | 10/07/2020 | 206136987 | 12/01/2021
Johnson Controls, Inc. | FRASER-JOHNSTON BY JOHNSON CONTROLS | TM8Y120C20MP11 | LPG | Induced Draft | True | False | 1 | False | Up |  | None | Non-Condensing | Two-Stage Modulating |  | 1 | Premium |  | 120000 | 96000 |  |  | 111000 | 456 | 80 | [9 empty] | Federally-Regulated Consumer Product | 07/16/2020 | 8413064 | 12/01/2021
Johnson Controls, Inc. | FRASER-JOHNSTON BY JOHNSON CONTROLS | TM9Y120D20MP11 | Natural Gas | Induced Draft | True | False | 1 | False | Down |  | None | Condensing | Two-Stage Modulating |  | 1 | Premium |  | 120000 | 115000 |  |  | 109000 | 407 | 96 | [9 empty] | Federally-Regulated Consumer Product | 07/16/2020 | 8413000 | 12/01/2021
Johnson Controls, Inc. | FRASER-JOHNSTON BY JOHNSON CONTROLS | TM9Y100C16MP11 | LPG | Induced Draft | True | False | 1 | False | Horizontal |  | None | Condensing | Two-Stage Modulating |  | 0.75 | Premium |  | 100000 | 96000 |  |  | 95000 | 364 | 96 | [9 empty] | Federally-Regulated Consumer Product | 07/16/2020 | 8412998 | 12/01/2021
Johnson Controls, Inc. | FRASER-JOHNSTON BY JOHNSON CONTROLS | TM8Y120C20MP11 | Natural Gas | Induced Draft | True | False | 1 | False | Up |  | None | Non-Condensing | Two-Stage Modulating |  | 1 | Premium |  | 120000 | 96000 |  |  | 111000 | 456 | 80 | [9 empty] | Federally-Regulated Consumer Product | 07/16/2020 | 8413064 | 12/01/2021
Johnson Controls, Inc. | FRASER-JOHNSTON BY JOHNSON CONTROLS | PCG6A240502X1 | LPG | Induced Draft | True | True | 1 | False | Horizontal |  | None | Non-Condensing | Two-Stage Modulating |  | 0.33 | Premium |  | 50000 | 40000 |  |  | 38000 | 134 | 81 | [9 empty] | Federally-Regulated Consumer Product | 11/18/2020 | 9133281 | 12/01/2021
Johnson Controls, Inc. | FRASER-JOHNSTON BY JOHNSON CONTROLS | TM9Y100C16MP11 | LPG | Induced Draft | True | False | 1 | False | Up |  | None | Condensing | Two-Stage Modulating |  | 0.75 | Premium |  | 100000 | 96000 |  |  | 95000 | 364 | 96 | [9 empty] | Federally-Regulated Consumer Product | 07/16/2020 | 8412998 | 12/01/2021
Johnson Controls, Inc. | FRASER-JOHNSTON BY JOHNSON CONTROLS | PCG6A361002X4 | LPG | Induced Draft | True | True | 1 | False | Horizontal |  | None | Non-Condensing | Two-Stage Modulating |  | 0.75 | Premium |  | 100000 | 81000 |  |  | 95000 | 413 | 81 | [9 empty] | Federally-Regulated Consumer Product | 12/02/2020 | 206168431 | 12/01/2021
Johnson Controls, Inc. | FRASER-JOHNSTON BY JOHNSON CONTROLS | PCG6A240502X4 | LPG | Induced Draft | True | True | 1 | False | Horizontal |  | None | Non-Condensing | Two-Stage Modulating |  | 0.33 | Premium |  | 50000 | 40000 |  |  | 38000 | 134 | 81 | [9 empty] | Federally-Regulated Consumer Product | 11/04/2020 | 206136938 | 12/01/2021
Johnson Controls, Inc. | FRASER-JOHNSTON BY JOHNSON CONTROLS | PHG6B421002X1 | Natural Gas | Induced Draft | True | True | 1 | False | Down |  | None | Non-Condensing | Two-Stage Modulating |  | 0.75 | Premium |  | 100000 | 81000 |  |  | 95500 | 413 | 81 | 78 | [8 empty] | Federally-Regulated Consumer Product | 09/09/2020 |  | 12/01/2021
Johnson Controls, Inc. | FRASER-JOHNSTON BY JOHNSON CONTROLS | TM9Y120D20MP11 | LPG | Induced Draft | True | False | 1 | False | Up |  | None | Condensing | Two-Stage Modulating |  | 1 | Premium |  | 120000 | 115000 |  |  | 109000 | 407 | 96 | [9 empty] | Federally-Regulated Consumer Product | 07/16/2020 | 8413000 | 12/01/2021
Johnson Controls, Inc. | FRASER-JOHNSTON BY JOHNSON CONTROLS | PCG6A240502X1 | LPG | Induced Draft | True | True | 1 | False | Down |  | None | Non-Condensing | Two-Stage Modulating |  | 0.33 | Premium |  | 50000 | 40000 |  |  | 38000 | 134 | 81 | [9 empty] | Federally-Regulated Consumer Product | 11/18/2020 | 9133281 | 12/01/2021
Johnson Controls, Inc. | FRASER-JOHNSTON BY JOHNSON CONTROLS | PHG6B481002X1 | Natural Gas | Induced Draft | True | True | 1 | False | Horizontal |  | None | Non-Condensing | Two-Stage Modulating |  | 0.75 | Premium |  | 100000 | 81000 |  |  | 95500 | 413 | 81 | 78 | [8 empty] | Federally-Regulated Consumer Product | 09/09/2020 |  | 12/01/2021
Johnson Controls, Inc. | FRASER-JOHNSTON BY JOHNSON CONTROLS | TM9Y100C16MP11 | Natural Gas | Induced Draft | True | False | 1 | False | Down |  | None | Condensing | Two-Stage Modulating |  | 0.75 | Premium |  | 100000 | 96000 |  |  | 95000 | 364 | 96 | [9 empty] | Federally-Regulated Consumer Product | 07/16/2020 | 8412998 | 12/01/2021
Johnson Controls, Inc. | FRASER-JOHNSTON BY JOHNSON CONTROLS | PCG6A240502X4 | LPG | Induced Draft | True | True | 1 | False | Down |  | None | Non-Condensing | Two-Stage Modulating |  | 0.33 | Premium |  | 50000 | 40000 |  |  | 38000 | 134 | 81 | [9 empty] | Federally-Regulated Consumer Product | 11/04/2020 | 206136938 | 12/01/2021
Johnson Controls, Inc. | FRASER-JOHNSTON BY JOHNSON CONTROLS | PCG6A361002X4 | LPG | Induced Draft | True | True | 1 | False | Down |  | None | Non-Condensing | Two-Stage Modulating |  | 0.75 | Premium |  | 100000 | 81000 |  |  | 95000 | 413 | 81 | [9 empty] | Federally-Regulated Consumer Product | 12/02/2020 | 206168431 | 12/01/2021
Johnson Controls, Inc. | FRASER-JOHNSTON BY JOHNSON CONTROLS | PCG6B601002X1 | LPG | Induced Draft | True | True | 1 | False | Horizontal |  | None | Non-Condensing | Two-Stage Modulating |  | 1 | Premium |  | 100000 | 81000 |  |  | 95000 | 413 | 81 | [9 empty] | Federally-Regulated Consumer Product | 11/18/2020 | 9133293 | 12/01/2021
Johnson Controls, Inc. | FRASER-JOHNSTON BY JOHNSON CONTROLS | TM9Y100C20MP11 | Natural Gas | Induced Draft | True | False | 1 | False | Up |  | None | Condensing | Two-Stage Modulating |  | 1 | Premium |  | 100000 | 96000 |  |  | 94000 | 386 | 96 | [9 empty] | Federally-Regulated Consumer Product | 07/16/2020 | 8412999 | 12/01/2021
Johnson Controls, Inc. | FRASER-JOHNSTON BY JOHNSON CONTROLS | PCG6B481002X4 | Natural Gas | Induced Draft | True | True | 1 | False | Horizontal |  | None | Non-Condensing | Two-Stage Modulating |  | 0.75 | Premium |  | 100000 | 81000 |  |  | 95000 | 413 | 81 | [9 empty] | Federally-Regulated Consumer Product | 10/07/2020 | 206136966 | 12/01/2021
Johnson Controls, Inc. | FRASER-JOHNSTON BY JOHNSON CONTROLS | TM9Y120D20MP11 | LPG | Induced Draft | True | False | 1 | False | Down |  | None | Condensing | Two-Stage Modulating |  | 1 | Premium |  | 120000 | 115000 |  |  | 109000 | 407 | 96 | [9 empty] | Federally-Regulated Consumer Product | 07/16/2020 | 8413000 | 12/01/2021
Johnson Controls, Inc. | FRASER-JOHNSTON BY JOHNSON CONTROLS | TM9Y100C20MP11 | LPG | Induced Draft | True | False | 1 | False | Up |  | None | Condensing | Two-Stage Modulating |  | 1 | Premium |  | 100000 | 96000 |  |  | 94000 | 386 | 96 | [9 empty] | Federally-Regulated Consumer Product | 07/16/2020 | 8412999 | 12/01/2021
Johnson Controls, Inc. | FRASER-JOHNSTON BY JOHNSON CONTROLS | PHG6B481002X1 | LPG | Induced Draft | True | True | 1 | False | Down |  | None | Non-Condensing | Two-Stage Modulating |  | 0.75 | Premium |  | 100000 | 81000 |  |  | 95500 | 413 | 81 | 78 | [8 empty] | Federally-Regulated Consumer Product | 09/09/2020 |  | 12/01/2021
Johnson Controls, Inc. | FRASER-JOHNSTON BY JOHNSON CONTROLS | PCG4B601252X4 | Natural Gas | Induced Draft | True | True | 1 | False | Down |  | None | Non-Condensing | Single-Stage |  | 1 | Premium |  | 125000 | 100000 |  |  | 115000 | 796 | 81 | [9 empty] | Federally-Regulated Consumer Product | 09/30/2020 | 206077583 | 12/01/2021
Johnson Controls, Inc. | FRASER-JOHNSTON BY JOHNSON CONTROLS | TM9Y100C20MP11 | Natural Gas | Induced Draft | True | False | 1 | False | Down |  | None | Condensing | Two-Stage Modulating |  | 1 | Premium |  | 100000 | 96000 |  |  | 94000 | 386 | 96 | [9 empty] | Federally-Regulated Consumer Product | 07/16/2020 | 8412999 | 12/01/2021
Johnson Controls, Inc. | FRASER-JOHNSTON BY JOHNSON CONTROLS | PHG6B481002X1 | LPG | Induced Draft | True | True | 1 | False | Horizontal |  | None | Non-Condensing | Two-Stage Modulating |  | 0.75 | Premium |  | 100000 | 81000 |  |  | 95500 | 413 | 81 | 78 | [8 empty] | Federally-Regulated Consumer Product | 09/09/2020 |  | 12/01/2021
Johnson Controls, Inc. | FRASER-JOHNSTON BY JOHNSON CONTROLS | PCG4B481002X2 | LPG | Induced Draft | True | True | 1 | False | Horizontal |  | None | Non-Condensing | Single-Stage |  | 0.75 | Premium |  | 100000 | 80000 |  |  | 96000 | 513 | 81 | [9 empty] | Federally-Regulated Consumer Product | 11/18/2020 | 203041752 | 12/01/2021
Johnson Controls, Inc. | FRASER-JOHNSTON BY JOHNSON CONTROLS | PCG6B601002X4 | LPG | Induced Draft | True | True | 1 | False | Down |  | None | Non-Condensing | Two-Stage Modulating |  | 1 | Premium |  | 100000 | 81000 |  |  | 95000 | 413 | 81 | [9 empty] | Federally-Regulated Consumer Product | 10/07/2020 | 206136987 | 12/01/2021
Johnson Controls, Inc. | FRASER-JOHNSTON BY JOHNSON CONTROLS | TM9Y120D20MP11 | LPG | Induced Draft | True | False | 1 | False | Horizontal |  | None | Condensing | Two-Stage Modulating |  | 1 | Premium |  | 120000 | 115000 |  |  | 109000 | 407 | 96 | [9 empty] | Federally-Regulated Consumer Product | 07/16/2020 | 8413000 | 12/01/2021
Johnson Controls, Inc. | FRASER-JOHNSTON BY JOHNSON CONTROLS | TM9Y100C20MP11 | LPG | Induced Draft | True | False | 1 | False | Down |  | None | Condensing | Two-Stage Modulating |  | 1 | Premium |  | 100000 | 96000 |  |  | 94000 | 386 | 96 | [9 empty] | Federally-Regulated Consumer Product | 07/16/2020 | 8412999 | 12/01/2021
Johnson Controls, Inc. | FRASER-JOHNSTON BY JOHNSON CONTROLS | PHG6B421002X1 | Natural Gas | Induced Draft | True | True | 1 | False | Horizontal |  | None | Non-Condensing | Two-Stage Modulating |  | 0.75 | Premium |  | 100000 | 81000 |  |  | 95500 | 413 | 81 | 78 | [8 empty] | Federally-Regulated Consumer Product | 09/09/2020 |  | 12/01/2021
Johnson Controls, Inc. | FRASER-JOHNSTON BY JOHNSON CONTROLS | PHG6B481002X1 | Natural Gas | Induced Draft | True | True | 1 | False | Down |  | None | Non-Condensing | Two-Stage Modulating |  | 0.75 | Premium |  | 100000 | 81000 |  |  | 95500 | 413 | 81 | 78 | [8 empty] | Federally-Regulated Consumer Product | 09/09/2020 |  | 12/01/2021
Johnson Controls, Inc. | FRASER-JOHNSTON BY JOHNSON CONTROLS | PCG6B601002X4 | Natural Gas | Induced Draft | True | True | 1 | False | Down |  | None | Non-Condensing | Two-Stage Modulating |  | 1 | Premium |  | 100000 | 81000 |  |  | 95000 | 413 | 81 | [9 empty] | Federally-Regulated Consumer Product | 10/07/2020 | 206136987 | 12/01/2021
Johnson Controls, Inc. | FRASER-JOHNSTON BY JOHNSON CONTROLS | PCG6B481002X4 | Natural Gas | Induced Draft | True | True | 1 | False | Down |  | None | Non-Condensing | Two-Stage Modulating |  | 0.75 | Premium |  | 100000 | 81000 |  |  | 95000 | 413 | 81 | [9 empty] | Federally-Regulated Consumer Product | 10/07/2020 | 206136966 | 12/01/2021
Johnson Controls, Inc. | FRASER-JOHNSTON BY JOHNSON CONTROLS | PCG6B601002X4 | LPG | Induced Draft | True | True | 1 | False | Horizontal |  | None | Non-Condensing | Two-Stage Modulating |  | 1 | Premium |  | 100000 | 81000 |  |  | 95000 | 413 | 81 | [9 empty] | Federally-Regulated Consumer Product | 10/07/2020 | 206136987 | 12/01/2021
Johnson Controls, Inc. | FRASER-JOHNSTON BY JOHNSON CONTROLS | PCG6A300502X1 | LPG | Induced Draft | True | True | 1 | False | Down |  | None | Non-Condensing | Two-Stage Modulating |  | 0.33 | Premium |  | 50000 | 40000 |  |  | 38000 | 134 | 81 | [9 empty] | Federally-Regulated Consumer Product | 11/18/2020 | 9133283 | 12/01/2021
Johnson Controls, Inc. | FRASER-JOHNSTON BY JOHNSON CONTROLS | PCG4B601252X4 | LPG | Induced Draft | True | True | 1 | False | Horizontal |  | None | Non-Condensing | Single-Stage |  | 1 | Premium |  | 125000 | 100000 |  |  | 115000 | 796 | 81 | [9 empty] | Federally-Regulated Consumer Product | 09/30/2020 | 206077583 | 12/01/2021
Johnson Controls, Inc. | FRASER-JOHNSTON BY JOHNSON CONTROLS | PHG6B421002X1 | LPG | Induced Draft | True | True | 1 | False | Down |  | None | Non-Condensing | Two-Stage Modulating |  | 0.75 | Premium |  | 100000 | 81000 |  |  | 95500 | 413 | 81 | 78 | [8 empty] | Federally-Regulated Consumer Product | 09/09/2020 |  | 12/01/2021
Johnson Controls, Inc. | FRASER-JOHNSTON BY JOHNSON CONTROLS | PHG6B421002X1 | LPG | Induced Draft | True | True | 1 | False | Horizontal |  | None | Non-Condensing | Two-Stage Modulating |  | 0.75 | Premium |  | 100000 | 81000 |  |  | 95500 | 413 | 81 | 78 | [8 empty] | Federally-Regulated Consumer Product | 09/09/2020 |  | 12/01/2021
Johnson Controls, Inc. | FRASER-JOHNSTON BY JOHNSON CONTROLS | TM8Y120C20MP11 | LPG | Induced Draft | True | False | 1 | False | Horizontal |  | None | Non-Condensing | Two-Stage Modulating |  | 1 | Premium |  | 120000 | 96000 |  |  | 111000 | 456 | 80 | [9 empty] | Federally-Regulated Consumer Product | 07/16/2020 | 8413064 | 12/01/2021
Johnson Controls, Inc. | FRASER-JOHNSTON BY JOHNSON CONTROLS | TM9Y100C16MP11 | LPG | Induced Draft | True | False | 1 | False | Down |  | None | Condensing | Two-Stage Modulating |  | 0.75 | Premium |  | 100000 | 96000 |  |  | 95000 | 364 | 96 | [9 empty] | Federally-Regulated Consumer Product | 07/16/2020 | 8412998 | 12/01/2021
Johnson Controls, Inc. | FRASER-JOHNSTON BY JOHNSON CONTROLS | PCG4B481002X2 | LPG | Induced Draft | True | True | 1 | False | Down |  | None | Non-Condensing | Single-Stage |  | 0.75 | Premium |  | 100000 | 80000 |  |  | 96000 | 513 | 81 | [9 empty] | Federally-Regulated Consumer Product | 11/18/2020 | 203041752 | 12/01/2021
Johnson Controls, Inc. | FRASER-JOHNSTON BY JOHNSON CONTROLS | PCG6A240502X4 | Natural Gas | Induced Draft | True | True | 1 | False | Horizontal |  | None | Non-Condensing | Two-Stage Modulating |  | 0.33 | Premium |  | 50000 | 40000 |  |  | 38000 | 134 | 81 | [9 empty] | Federally-Regulated Consumer Product | 11/04/2020 | 206136938 | 12/01/2021
Johnson Controls, Inc. | FRASER-JOHNSTON BY JOHNSON CONTROLS | PCG6A361002X4 | Natural Gas | Induced Draft | True | True | 1 | False | Horizontal |  | None | Non-Condensing | Two-Stage Modulating |  | 0.75 | Premium |  | 100000 | 81000 |  |  | 95000 | 413 | 81 | [9 empty] | Federally-Regulated Consumer Product | 12/02/2020 | 206168431 | 12/01/2021
Johnson Controls, Inc. | FRASER-JOHNSTON BY JOHNSON CONTROLS | TM8Y120C20MP11 | LPG | Induced Draft | True | False | 1 | False | Down |  | None | Non-Condensing | Two-Stage Modulating |  | 1 | Premium |  | 120000 | 96000 |  |  | 111000 | 456 | 80 | [9 empty] | Federally-Regulated Consumer Product | 07/16/2020 | 8413064 | 12/01/2021
Johnson Controls, Inc. | FRASER-JOHNSTON BY JOHNSON CONTROLS | PCG6A361002X4 | Natural Gas | Induced Draft | True | True | 1 | False | Down |  | None | Non-Condensing | Two-Stage Modulating |  | 0.75 | Premium |  | 100000 | 81000 |  |  | 95000 | 413 | 81 | [9 empty] | Federally-Regulated Consumer Product | 12/02/2020 | 206168431 | 12/01/2021
Johnson Controls, Inc. | FRASER-JOHNSTON BY JOHNSON CONTROLS | TM9Y100C20MP11 | Natural Gas | Induced Draft | True | False | 1 | False | Horizontal |  | None | Condensing | Two-Stage Modulating |  | 1 | Premium |  | 100000 | 96000 |  |  | 94000 | 386 | 96 | [9 empty] | Federally-Regulated Consumer Product | 07/16/2020 | 8412999 | 12/01/2021
Johnson Controls, Inc. | FRASER-JOHNSTON BY JOHNSON CONTROLS | PCG6B481002X4 | LPG | Induced Draft | True | True | 1 | False | Horizontal |  | None | Non-Condensing | Two-Stage Modulating |  | 0.75 | Premium |  | 100000 | 81000 |  |  | 95000 | 413 | 81 | [9 empty] | Federally-Regulated Consumer Product | 10/07/2020 | 206136966 | 12/01/2021
Johnson Controls, Inc. | FRASER-JOHNSTON BY JOHNSON CONTROLS | PCG4B481252X4 | Natural Gas | Induced Draft | True | True | 1 | False | Horizontal |  | None | Non-Condensing | Single-Stage |  | 0.75 | Premium |  | 125000 | 100000 |  |  | 114000 | 925 | 81 | [9 empty] | Federally-Regulated Consumer Product | 09/30/2020 | 206077562 | 12/01/2021
Johnson Controls, Inc. | FRASER-JOHNSTON BY JOHNSON CONTROLS | PCG6A240502X1 | Natural Gas | Induced Draft | True | True | 1 | False | Horizontal |  | None | Non-Condensing | Two-Stage Modulating |  | 0.33 | Premium |  | 50000 | 40000 |  |  | 38000 | 134 | 81 | [9 empty] | Federally-Regulated Consumer Product | 11/18/2020 | 9133281 | 12/01/2021
Johnson Controls, Inc. | FRASER-JOHNSTON BY JOHNSON CONTROLS | PCG6B481002X1 | Natural Gas | Induced Draft | True | True | 1 | False | Horizontal |  | None | Non-Condensing | Two-Stage Modulating |  | 0.75 | Premium |  | 100000 | 81000 |  |  | 95000 | 413 | 81 | [9 empty] | Federally-Regulated Consumer Product | 11/18/2020 | 9133290 | 12/01/2021
Johnson Controls, Inc. | FRASER-JOHNSTON BY JOHNSON CONTROLS | PCG4B481252X4 | LPG | Induced Draft | True | True | 1 | False | Horizontal |  | None | Non-Condensing | Single-Stage |  | 0.75 | Premium |  | 125000 | 100000 |  |  | 114000 | 925 | 81 | [9 empty] | Federally-Regulated Consumer Product | 09/30/2020 | 206077562 | 12/01/2021
Johnson Controls, Inc. | FRASER-JOHNSTON BY JOHNSON CONTROLS | PCG6B481002X4 | LPG | Induced Draft | True | True | 1 | False | Down |  | None | Non-Condensing | Two-Stage Modulating |  | 0.75 | Premium |  | 100000 | 81000 |  |  | 95000 | 413 | 81 | [9 empty] | Federally-Regulated Consumer Product | 10/07/2020 | 206136966 | 12/01/2021
Johnson Controls, Inc. | FRASER-JOHNSTON BY JOHNSON CONTROLS | TM9Y100C20MP11 | LPG | Induced Draft | True | False | 1 | False | Horizontal |  | None | Condensing | Two-Stage Modulating |  | 1 | Premium |  | 100000 | 96000 |  |  | 94000 | 386 | 96 | [9 empty] | Federally-Regulated Consumer Product | 07/16/2020 | 8412999 | 12/01/2021
Johnson Controls, Inc. | FRASER-JOHNSTON BY JOHNSON CONTROLS | PCG4B481252X4 | Natural Gas | Induced Draft | True | True | 1 | False | Down |  | None | Non-Condensing | Single-Stage |  | 0.75 | Premium |  | 125000 | 100000 |  |  | 114000 | 925 | 81 | [9 empty] | Federally-Regulated Consumer Product | 09/30/2020 | 206077562 | 12/01/2021
Johnson Controls, Inc. | FRASER-JOHNSTON BY JOHNSON CONTROLS | PCG6B481002X1 | LPG | Induced Draft | True | True | 1 | False | Horizontal |  | None | Non-Condensing | Two-Stage Modulating |  | 0.75 | Premium |  | 100000 | 81000 |  |  | 95000 | 413 | 81 | [9 empty] | Federally-Regulated Consumer Product | 11/18/2020 | 9133290 | 12/01/2021
Johnson Controls, Inc. | FRASER-JOHNSTON BY JOHNSON CONTROLS | PCG4B601252X4 | Natural Gas | Induced Draft | True | True | 1 | False | Horizontal |  | None | Non-Condensing | Single-Stage |  | 1 | Premium |  | 125000 | 100000 |  |  | 115000 | 796 | 81 | [9 empty] | Federally-Regulated Consumer Product | 09/30/2020 | 206077583 | 12/01/2021
Johnson Controls, Inc. | FRASER-JOHNSTON BY JOHNSON CONTROLS | TM9Y100C16MP11 | Natural Gas | Induced Draft | True | False | 1 | False | Horizontal |  | None | Condensing | Two-Stage Modulating |  | 0.75 | Premium |  | 100000 | 96000 |  |  | 95000 | 364 | 96 | [9 empty] | Federally-Regulated Consumer Product | 07/16/2020 | 8412998 | 12/01/2021
Carrier Corp. - Indianapolis | Kenmore | PDD442060K**0G* | Natural Gas | Induced Draft | True | True | 1 | False | Horizontal |  | None | Non-Condensing | Single-Stage |  | 0.5 | Standard |  | 60000 | 49000 |  |  | 58400 | 299 | 81 | 78 | [8 empty] | Federally-Regulated Consumer Product | 09/08/2020 |  | 12/01/2021
Carrier Corp. - Indianapolis | Kenmore | PDD436060K**1G* | Natural Gas | Induced Draft | True | True | 1 | False | Down |  | None | Non-Condensing | Single-Stage |  | 0.5 | Standard |  | 60000 | 49000 |  |  | 58300 | 315 | 81 | 78 | [8 empty] | Federally-Regulated Consumer Product | 09/08/2020 |  | 12/01/2021
Carrier Corp. - Indianapolis | Kenmore | N95ESN0401712A*D | Natural Gas | Induced Draft | True | False | 1 | False | Down |  | None | Condensing | Single-Stage |  | 0.5 | Standard |  | 40000 | 39000 |  |  | 33000 | 183 | 95 | [9 empty] | Federally-Regulated Consumer Product | 08/05/2020 | 203360475 | 12/01/2021
Carrier Corp. - Indianapolis | Kenmore | PDS442060K**1G* | Natural Gas | Induced Draft | True | True | 1 | False | Horizontal |  | None | Non-Condensing | Single-Stage |  | 0.5 | Standard |  | 60000 | 49000 |  |  | 58400 | 299 | 81 | 78 | [8 empty] | Federally-Regulated Consumer Product | 09/08/2020 |  | 12/01/2021
Carrier Corp. - Indianapolis | Kenmore | PDD436060K**0G* | LPG | Induced Draft | True | True | 1 | False | Horizontal |  | None | Non-Condensing | Single-Stage |  | 0.5 | Standard |  | 60000 | 49000 |  |  | 58300 | 315 | 81 | 78 | [8 empty] | Federally-Regulated Consumer Product | 09/08/2020 |  | 12/01/2021
Carrier Corp. - Indianapolis | Kenmore | G97CMN0601714A*D | LPG | Induced Draft | True | False | 1 | False | Down |  | None | Condensing | Step Modulating |  | 0.5 | Standard |  | 60000 | 58000 |  |  | 47900 | 173 | 95 | 78 | [8 empty] | Federally-Regulated Consumer Product | 09/08/2020 |  | 12/01/2021
Carrier Corp. - Indianapolis | Kenmore | PDD442060K**1G* | Natural Gas | Induced Draft | True | True | 1 | False | Horizontal |  | None | Non-Condensing | Single-Stage |  | 0.5 | Standard |  | 60000 | 49000 |  |  | 58400 | 299 | 81 | 78 | [8 empty] | Federally-Regulated Consumer Product | 09/08/2020 |  | 12/01/2021
Carrier Corp. - Indianapolis | Kenmore | F97CMN0602120A | Natural Gas | Induced Draft | True | False | 1 | False | Up |  | None | Condensing | Step Modulating |  | 1 | Standard |  | 61000 | 60000 |  |  | 62600 | 354 | 98 | 78 | [8 empty] | Federally-Regulated Consumer Product | 09/08/2020 |  | 12/01/2021
Carrier Corp. - Indianapolis | Kenmore | PGR524060K**0G* | LPG | Induced Draft | True | True | 1 | False | Down |  | None | Non-Condensing | Two-Stage Modulating |  | 0.5 | Standard |  | 60000 | 49000 |  |  | 56300 | 179 | 81 | 78 | [8 empty] | Federally-Regulated Consumer Product | 09/08/2020 |  | 12/01/2021
Carrier Corp. - Indianapolis | Kenmore | PGD442060K**0G* | Natural Gas | Induced Draft | True | True | 1 | False | Down |  | None | Non-Condensing | Single-Stage |  | 0.5 | Standard |  | 60000 | 49000 |  |  | 58400 | 297 | 81 | 78 | [8 empty] | Federally-Regulated Consumer Product | 09/08/2020 |  | 12/01/2021
Carrier Corp. - Indianapolis | Kenmore | PGR530060K**0G* | LPG | Induced Draft | True | True | 1 | False | Horizontal |  | None | Non-Condensing | Two-Stage Modulating |  | 0.5 | Standard |  | 60000 | 49000 |  |  | 56300 | 179 | 81 | 78 | [8 empty] | Federally-Regulated Consumer Product | 09/08/2020 |  | 12/01/2021
Carrier Corp. - Indianapolis | Kenmore | PGS442060K**0G* | LPG | Induced Draft | True | True | 1 | False | Down |  | None | Non-Condensing | Single-Stage |  | 0.5 | Standard |  | 60000 | 49000 |  |  | 58400 | 297 | 81 | 78 | [8 empty] | Federally-Regulated Consumer Product | 09/08/2020 |  | 12/01/2021
Carrier Corp. - Indianapolis | Kenmore | PDS436060K**0G* | LPG | Induced Draft | True | True | 1 | False | Horizontal |  | None | Non-Condensing | Single-Stage |  | 0.5 | Standard |  | 60000 | 49000 |  |  | 58300 | 315 | 81 | 78 | [8 empty] | Federally-Regulated Consumer Product | 09/08/2020 |  | 12/01/2021
Carrier Corp. - Indianapolis | Kenmore | PDD436060K**0G* | Natural Gas | Induced Draft | True | True | 1 | False | Down |  | None | Non-Condensing | Single-Stage |  | 0.5 | Standard |  | 60000 | 49000 |  |  | 58300 | 315 | 81 | 78 | [8 empty] | Federally-Regulated Consumer Product | 09/08/2020 |  | 12/01/2021
Carrier Corp. - Indianapolis | Kenmore | PGR548115K**0G* | Natural Gas | Induced Draft | True | True | 1 | False | Horizontal |  | None | Non-Condensing | Two-Stage Modulating |  | 1 | Standard |  | 115000 | 94000 |  |  | 111200 | 402 | 81 | 78 | [8 empty] | Federally-Regulated Consumer Product | 09/08/2020 |  | 12/01/2021
Carrier Corp. - Indianapolis | Kenmore | PGR524060K**0G* | Natural Gas | Induced Draft | True | True | 1 | False | Horizontal |  | None | Non-Condensing | Two-Stage Modulating |  | 0.5 | Standard |  | 60000 | 49000 |  |  | 56300 | 179 | 81 | 78 | [8 empty] | Federally-Regulated Consumer Product | 09/08/2020 |  | 12/01/2021
Carrier Corp. - Indianapolis | Kenmore | PGR524060K**1G* | LPG | Induced Draft | True | True | 1 | False | Horizontal |  | None | Non-Condensing | Two-Stage Modulating |  | 0.5 | Standard |  | 60000 | 49000 |  |  | 56300 | 179 | 81 | 78 | [8 empty] | Federally-Regulated Consumer Product | 09/08/2020 |  | 12/01/2021
Carrier Corp. - Indianapolis | Kenmore | PDD436060K**1G* | Natural Gas | Induced Draft | True | True | 1 | False | Horizontal |  | None | Non-Condensing | Single-Stage |  | 0.5 | Standard |  | 60000 | 49000 |  |  | 58300 | 315 | 81 | 78 | [8 empty] | Federally-Regulated Consumer Product | 09/08/2020 |  | 12/01/2021
Carrier Corp. - Indianapolis | Kenmore | PDS436060K**0G* | LPG | Induced Draft | True | True | 1 | False | Down |  | None | Non-Condensing | Single-Stage |  | 0.5 | Standard |  | 60000 | 49000 |  |  | 58300 | 315 | 81 | 78 | [8 empty] | Federally-Regulated Consumer Product | 09/08/2020 |  | 12/01/2021
Carrier Corp. - Indianapolis | Kenmore | F97CMN0602120A | LPG | Induced Draft | True | False | 1 | False | Horizontal |  | None | Condensing | Step Modulating |  | 1 | Standard |  | 61000 | 60000 |  |  | 62600 | 354 | 98 | 78 | [8 empty] | Federally-Regulated Consumer Product | 09/08/2020 |  | 12/01/2021
Carrier Corp. - Indianapolis | Kenmore | N95ESN0401712A*D | LPG | Induced Draft | True | False | 1 | False | Down |  | None | Condensing | Single-Stage |  | 0.5 | Standard |  | 40000 | 39000 |  |  | 33000 | 183 | 95 | [9 empty] | Federally-Regulated Consumer Product | 08/05/2020 | 203360475 | 12/01/2021
Carrier Corp. - Indianapolis | Kenmore | F97CMN0602120A*D | Natural Gas | Induced Draft | True | False | 1 | False | Down |  | None | Condensing | Step Modulating |  | 1 | Standard |  | 61000 | 59000 |  |  | 47700 | 229 | 96.7 | 78 | [8 empty] | Federally-Regulated Consumer Product | 09/08/2020 |  | 12/01/2021
Carrier Corp. - Indianapolis | Kenmore | PGR536060K**0G* | Natural Gas | Induced Draft | True | True | 1 | False | Horizontal |  | None | Non-Condensing | Two-Stage Modulating |  | 0.75 | Standard |  | 60000 | 49000 |  |  | 57600 | 106 | 81 | 78 | [8 empty] | Federally-Regulated Consumer Product | 09/08/2020 |  | 12/01/2021
Carrier Corp. - Indianapolis | Kenmore | N95ESN0401712A**D | Natural Gas | Induced Draft | True | False | 1 | True | Down |  | None | Condensing | Single-Stage |  | 0.5 | Standard |  | 40000 | 39000 |  |  | 33000 | 183 | 95 | [9 empty] | Federally-Regulated Consumer Product | 08/05/2020 | 203360702 | 12/01/2021
Carrier Corp. - Indianapolis | Kenmore | G96VTN0601714A*D | LPG | Induced Draft | True | False | 1 | False | Down |  | None | Condensing | Two-Stage Modulating |  | 0.75 | Standard |  | 60000 | 58000 |  |  | 49000 | 194 | 95 | [9 empty] | Federally-Regulated Consumer Product | 07/16/2020 | 203359288 | 12/01/2021
Carrier Corp. - Indianapolis | Kenmore | N95ESN0601714A*D | LPG | Induced Draft | True | False | 1 | False | Down |  | None | Condensing | Single-Stage |  | 0.75 | Standard |  | 60000 | 58000 |  |  | 49000 | 263 | 95 | [9 empty] | Federally-Regulated Consumer Product | 08/05/2020 | 203360477 | 12/01/2021
Carrier Corp. - Indianapolis | Kenmore | PGR536060K**1G* | LPG | Induced Draft | True | True | 1 | False | Down |  | None | Non-Condensing | Two-Stage Modulating |  | 0.75 | Standard |  | 60000 | 49000 |  |  | 57600 | 106 | 81 | 78 | [8 empty] | Federally-Regulated Consumer Product | 09/08/2020 |  | 12/01/2021
Carrier Corp. - Indianapolis | Kenmore | PDS436060K**1G* | LPG | Induced Draft | True | True | 1 | False | Down |  | None | Non-Condensing | Single-Stage |  | 0.5 | Standard |  | 60000 | 49000 |  |  | 58300 | 315 | 81 | 78 | [8 empty] | Federally-Regulated Consumer Product | 09/08/2020 |  | 12/01/2021
Carrier Corp. - Indianapolis | Kenmore | PGR548115K**0G* | Natural Gas | Induced Draft | True | True | 1 | False | Down |  | None | Non-Condensing | Two-Stage Modulating |  | 1 | Standard |  | 115000 | 94000 |  |  | 111200 | 402 | 81 | 78 | [8 empty] | Federally-Regulated Consumer Product | 09/08/2020 |  | 12/01/2021
Carrier Corp. - Indianapolis | Kenmore | PGR548115K**0G* | LPG | Induced Draft | True | True | 1 | False | Down |  | None | Non-Condensing | Two-Stage Modulating |  | 1 | Standard |  | 115000 | 94000 |  |  | 111200 | 402 | 81 | 78 | [8 empty] | Federally-Regulated Consumer Product | 09/08/2020 |  | 12/01/2021
Carrier Corp. - Indianapolis | Kenmore | PDS436060K**0G* | Natural Gas | Induced Draft | True | True | 1 | False | Down |  | None | Non-Condensing | Single-Stage |  | 0.5 | Standard |  | 60000 | 49000 |  |  | 58300 | 315 | 81 | 78 | [8 empty] | Federally-Regulated Consumer Product | 09/08/2020 |  | 12/01/2021
Carrier Corp. - Indianapolis | Kenmore | PDD436060K**1G* | LPG | Induced Draft | True | True | 1 | False | Down |  | None | Non-Condensing | Single-Stage |  | 0.5 | Standard |  | 60000 | 49000 |  |  | 58300 | 315 | 81 | 78 | [8 empty] | Federally-Regulated Consumer Product | 09/08/2020 |  | 12/01/2021
Carrier Corp. - Indianapolis | Kenmore | G97CMN0601714A*D | Natural Gas | Induced Draft | True | False | 1 | False | Down |  | None | Condensing | Step Modulating |  | 0.5 | Standard |  | 60000 | 58000 |  |  | 47900 | 173 | 95 | 78 | [8 empty] | Federally-Regulated Consumer Product | 09/08/2020 |  | 12/01/2021
Carrier Corp. - Indianapolis | Kenmore | PGR536060K**0G* | Natural Gas | Induced Draft | True | True | 1 | False | Down |  | None | Non-Condensing | Two-Stage Modulating |  | 0.75 | Standard |  | 60000 | 49000 |  |  | 57600 | 106 | 81 | 78 | [8 empty] | Federally-Regulated Consumer Product | 09/08/2020 |  | 12/01/2021
Carrier Corp. - Indianapolis | Kenmore | PGR536060K**1G* | Natural Gas | Induced Draft | True | True | 1 | False | Down |  | None | Non-Condensing | Two-Stage Modulating |  | 0.75 | Standard |  | 60000 | 49000 |  |  | 57600 | 106 | 81 | 78 | [8 empty] | Federally-Regulated Consumer Product | 09/08/2020 |  | 12/01/2021
Carrier Corp. - Indianapolis | Kenmore | PDD436060K**1G* | LPG | Induced Draft | True | True | 1 | False | Horizontal |  | None | Non-Condensing | Single-Stage |  | 0.5 | Standard |  | 60000 | 49000 |  |  | 58300 | 315 | 81 | 78 | [8 empty] | Federally-Regulated Consumer Product | 09/08/2020 |  | 12/01/2021
Carrier Corp. - Indianapolis | Kenmore | PDD442060K**0G* | LPG | Induced Draft | True | True | 1 | False | Down |  | None | Non-Condensing | Single-Stage |  | 0.5 | Standard |  | 60000 | 49000 |  |  | 58400 | 299 | 81 | 78 | [8 empty] | Federally-Regulated Consumer Product | 09/08/2020 |  | 12/01/2021
Carrier Corp. - Indianapolis | Kenmore | PGD442060K**0G* | LPG | Induced Draft | True | True | 1 | False | Down |  | None | Non-Condensing | Single-Stage |  | 0.5 | Standard |  | 60000 | 49000 |  |  | 58400 | 297 | 81 | 78 | [8 empty] | Federally-Regulated Consumer Product | 09/08/2020 |  | 12/01/2021
Carrier Corp. - Indianapolis | Kenmore | G97CMN0602120A*D | Natural Gas | Induced Draft | True | False | 1 | False | Down |  | None | Condensing | Step Modulating |  | 1 | Standard |  | 61000 | 59000 |  |  | 47700 | 229 | 96.7 | 78 | [8 empty] | Federally-Regulated Consumer Product | 09/08/2020 |  | 12/01/2021
Carrier Corp. - Indianapolis | Kenmore | PGR530060K**0G* | LPG | Induced Draft | True | True | 1 | False | Down |  | None | Non-Condensing | Two-Stage Modulating |  | 0.5 | Standard |  | 60000 | 49000 |  |  | 56300 | 179 | 81 | 78 | [8 empty] | Federally-Regulated Consumer Product | 09/08/2020 |  | 12/01/2021
Carrier Corp. - Indianapolis | Kenmore | PDD442060K**0G* | Natural Gas | Induced Draft | True | True | 1 | False | Down |  | None | Non-Condensing | Single-Stage |  | 0.5 | Standard |  | 60000 | 49000 |  |  | 58400 | 299 | 81 | 78 | [8 empty] | Federally-Regulated Consumer Product | 09/08/2020 |  | 12/01/2021
Carrier Corp. - Indianapolis | Kenmore | PGR542060K**0G* | Natural Gas | Induced Draft | True | True | 1 | False | Down |  | None | Non-Condensing | Two-Stage Modulating |  | 0.75 | Standard |  | 60000 | 49000 |  |  | 57600 | 106 | 81 | 78 | [8 empty] | Federally-Regulated Consumer Product | 09/08/2020 |  | 12/01/2021
Carrier Corp. - Indianapolis | Kenmore | PGD442060K**0G* | LPG | Induced Draft | True | True | 1 | False | Horizontal |  | None | Non-Condensing | Single-Stage |  | 0.5 | Standard |  | 60000 | 49000 |  |  | 58400 | 297 | 81 | 78 | [8 empty] | Federally-Regulated Consumer Product | 09/08/2020 |  | 12/01/2021
Carrier Corp. - Indianapolis | Kenmore | PGR530060K**1G* | Natural Gas | Induced Draft | True | True | 1 | False | Horizontal |  | None | Non-Condensing | Two-Stage Modulating |  | 0.5 | Standard |  | 60000 | 49000 |  |  | 56300 | 179 | 81 | 78 | [8 empty] | Federally-Regulated Consumer Product | 09/08/2020 |  | 12/01/2021
Carrier Corp. - Indianapolis | Kenmore | PDS442060K**1G* | LPG | Induced Draft | True | True | 1 | False | Down |  | None | Non-Condensing | Single-Stage |  | 0.5 | Standard |  | 60000 | 49000 |  |  | 58400 | 299 | 81 | 78 | [8 empty] | Federally-Regulated Consumer Product | 09/08/2020 |  | 12/01/2021
Carrier Corp. - Indianapolis | Kenmore | PDD442060K**1G* | LPG | Induced Draft | True | True | 1 | False | Down |  | None | Non-Condensing | Single-Stage |  | 0.5 | Standard |  | 60000 | 49000 |  |  | 58400 | 299 | 81 | 78 | [8 empty] | Federally-Regulated Consumer Product | 09/08/2020 |  | 12/01/2021
Carrier Corp. - Indianapolis | Kenmore | PGR530060K**1G* | LPG | Induced Draft | True | True | 1 | False | Down |  | None | Non-Condensing | Two-Stage Modulating |  | 0.5 | Standard |  | 60000 | 49000 |  |  | 56300 | 179 | 81 | 78 | [8 empty] | Federally-Regulated Consumer Product | 09/08/2020 |  | 12/01/2021
Carrier Corp. - Indianapolis | Kenmore | PGR524060K**1G* | Natural Gas | Induced Draft | True | True | 1 | False | Down |  | None | Non-Condensing | Two-Stage Modulating |  | 0.5 | Standard |  | 60000 | 49000 |  |  | 56300 | 179 | 81 | 78 | [8 empty] | Federally-Regulated Consumer Product | 09/08/2020 |  | 12/01/2021
Carrier Corp. - Indianapolis | Kenmore | PDD442060K**0G* | LPG | Induced Draft | True | True | 1 | False | Horizontal |  | None | Non-Condensing | Single-Stage |  | 0.5 | Standard |  | 60000 | 49000 |  |  | 58400 | 299 | 81 | 78 | [8 empty] | Federally-Regulated Consumer Product | 09/08/2020 |  | 12/01/2021
Carrier Corp. - Indianapolis | Kenmore | PGR536060K**1G* | Natural Gas | Induced Draft | True | True | 1 | False | Horizontal |  | None | Non-Condensing | Two-Stage Modulating |  | 0.75 | Standard |  | 60000 | 49000 |  |  | 57600 | 106 | 81 | 78 | [8 empty] | Federally-Regulated Consumer Product | 09/08/2020 |  | 12/01/2021
Carrier Corp. - Indianapolis | Kenmore | PDD442060K**1G* | LPG | Induced Draft | True | True | 1 | False | Horizontal |  | None | Non-Condensing | Single-Stage |  | 0.5 | Standard |  | 60000 | 49000 |  |  | 58400 | 299 | 81 | 78 | [8 empty] | Federally-Regulated Consumer Product | 09/08/2020 |  | 12/01/2021
Carrier Corp. - Indianapolis | Kenmore | F97CMN0601714A*D | Natural Gas | Induced Draft | True | False | 1 | False | Down |  | None | Condensing | Step Modulating |  | 0.5 | Standard |  | 60000 | 58000 |  |  | 47900 | 173 | 95 | 78 | [8 empty] | Federally-Regulated Consumer Product | 09/08/2020 |  | 12/01/2021
Carrier Corp. - Indianapolis | Kenmore | PGR542060K**1G* | LPG | Induced Draft | True | True | 1 | False | Horizontal |  | None | Non-Condensing | Two-Stage Modulating |  | 0.75 | Standard |  | 60000 | 49000 |  |  | 57600 | 106 | 81 | 78 | [8 empty] | Federally-Regulated Consumer Product | 09/08/2020 |  | 12/01/2021
Carrier Corp. - Indianapolis | Kenmore | PGS442060K**0G* | LPG | Induced Draft | True | True | 1 | False | Horizontal |  | None | Non-Condensing | Single-Stage |  | 0.5 | Standard |  | 60000 | 49000 |  |  | 58400 | 297 | 81 | 78 | [8 empty] | Federally-Regulated Consumer Product | 09/08/2020 |  | 12/01/2021
Carrier Corp. - Indianapolis | Kenmore | N95ESN0601714A**D | LPG | Induced Draft | True | False | 1 | True | Down |  | None | Condensing | Single-Stage |  | 0.75 | Standard |  | 60000 | 58000 |  |  | 49000 | 263 | 95 | [9 empty] | Federally-Regulated Consumer Product | 08/05/2020 | 203360703 | 12/01/2021
Carrier Corp. - Indianapolis | Kenmore | PGR536060K**1G* | LPG | Induced Draft | True | True | 1 | False | Horizontal |  | None | Non-Condensing | Two-Stage Modulating |  | 0.75 | Standard |  | 60000 | 49000 |  |  | 57600 | 106 | 81 | 78 | [8 empty] | Federally-Regulated Consumer Product | 09/08/2020 |  | 12/01/2021
Carrier Corp. - Indianapolis | Kenmore | PGR542060K**1G* | Natural Gas | Induced Draft | True | True | 1 | False | Down |  | None | Non-Condensing | Two-Stage Modulating |  | 0.75 | Standard |  | 60000 | 49000 |  |  | 57600 | 106 | 81 | 78 | [8 empty] | Federally-Regulated Consumer Product | 09/08/2020 |  | 12/01/2021
Carrier Corp. - Indianapolis | Kenmore | PDS442060K**0G* | Natural Gas | Induced Draft | True | True | 1 | False | Down |  | None | Non-Condensing | Single-Stage |  | 0.5 | Standard |  | 60000 | 49000 |  |  | 58400 | 299 | 81 | 78 | [8 empty] | Federally-Regulated Consumer Product | 09/08/2020 |  | 12/01/2021
Carrier Corp. - Indianapolis | Kenmore | PGR524060K**1G* | LPG | Induced Draft | True | True | 1 | False | Down |  | None | Non-Condensing | Two-Stage Modulating |  | 0.5 | Standard |  | 60000 | 49000 |  |  | 56300 | 179 | 81 | 78 | [8 empty] | Federally-Regulated Consumer Product | 09/08/2020 |  | 12/01/2021
Carrier Corp. - Indianapolis | Kenmore | PGS442060K**0G* | Natural Gas | Induced Draft | True | True | 1 | False | Horizontal |  | None | Non-Condensing | Single-Stage |  | 0.5 | Standard |  | 60000 | 49000 |  |  | 58400 | 297 | 81 | 78 | [8 empty] | Federally-Regulated Consumer Product | 09/08/2020 |  | 12/01/2021
Carrier Corp. - Indianapolis | Kenmore | N95ESN0601714A**D | Natural Gas | Induced Draft | True | False | 1 | True | Down |  | None | Condensing | Single-Stage |  | 0.75 | Standard |  | 60000 | 58000 |  |  | 49000 | 263 | 95 | [9 empty] | Federally-Regulated Consumer Product | 08/05/2020 | 203360703 | 12/01/2021
Carrier Corp. - Indianapolis | Kenmore | PGR536060K**0G* | LPG | Induced Draft | True | True | 1 | False | Horizontal |  | None | Non-Condensing | Two-Stage Modulating |  | 0.75 | Standard |  | 60000 | 49000 |  |  | 57600 | 106 | 81 | 78 | [8 empty] | Federally-Regulated Consumer Product | 09/08/2020 |  | 12/01/2021
Carrier Corp. - Indianapolis | Kenmore | PDS436060K**1G* | Natural Gas | Induced Draft | True | True | 1 | False | Horizontal |  | None | Non-Condensing | Single-Stage |  | 0.5 | Standard |  | 60000 | 49000 |  |  | 58300 | 315 | 81 | 78 | [8 empty] | Federally-Regulated Consumer Product | 09/08/2020 |  | 12/01/2021
Carrier Corp. - Indianapolis | Kenmore | PGD442060K**0G* | Natural Gas | Induced Draft | True | True | 1 | False | Horizontal |  | None | Non-Condensing | Single-Stage |  | 0.5 | Standard |  | 60000 | 49000 |  |  | 58400 | 297 | 81 | 78 | [8 empty] | Federally-Regulated Consumer Product | 09/08/2020 |  | 12/01/2021
Carrier Corp. - Indianapolis | Kenmore | PDS442060K**0G* | LPG | Induced Draft | True | True | 1 | False | Down |  | None | Non-Condensing | Single-Stage |  | 0.5 | Standard |  | 60000 | 49000 |  |  | 58400 | 299 | 81 | 78 | [8 empty] | Federally-Regulated Consumer Product | 09/08/2020 |  | 12/01/2021
Carrier Corp. - Indianapolis | Kenmore | G97CMN0602120A*D | LPG | Induced Draft | True | False | 1 | False | Down |  | None | Condensing | Step Modulating |  | 1 | Standard |  | 61000 | 59000 |  |  | 47700 | 229 | 96.7 | 78 | [8 empty] | Federally-Regulated Consumer Product | 09/08/2020 |  | 12/01/2021
Carrier Corp. - Indianapolis | Kenmore | PGR530060K**0G* | Natural Gas | Induced Draft | True | True | 1 | False | Down |  | None | Non-Condensing | Two-Stage Modulating |  | 0.5 | Standard |  | 60000 | 49000 |  |  | 56300 | 179 | 81 | 78 | [8 empty] | Federally-Regulated Consumer Product | 09/08/2020 |  | 12/01/2021
Carrier Corp. - Indianapolis | Kenmore | PGR542060K**0G* | Natural Gas | Induced Draft | True | True | 1 | False | Horizontal |  | None | Non-Condensing | Two-Stage Modulating |  | 0.75 | Standard |  | 60000 | 49000 |  |  | 57600 | 106 | 81 | 78 | [8 empty] | Federally-Regulated Consumer Product | 09/08/2020 |  | 12/01/2021
Carrier Corp. - Indianapolis | Kenmore | F97CMN0602120A*D | LPG | Induced Draft | True | False | 1 | False | Down |  | None | Condensing | Step Modulating |  | 1 | Standard |  | 61000 | 59000 |  |  | 47700 | 229 | 96.7 | 78 | [8 empty] | Federally-Regulated Consumer Product | 09/08/2020 |  | 12/01/2021
Carrier Corp. - Indianapolis | Kenmore | PDD436060K**0G* | LPG | Induced Draft | True | True | 1 | False | Down |  | None | Non-Condensing | Single-Stage |  | 0.5 | Standard |  | 60000 | 49000 |  |  | 58300 | 315 | 81 | 78 | [8 empty] | Federally-Regulated Consumer Product | 09/08/2020 |  | 12/01/2021
Carrier Corp. - Indianapolis | Kenmore | PGR542060K**1G* | LPG | Induced Draft | True | True | 1 | False | Down |  | None | Non-Condensing | Two-Stage Modulating |  | 0.75 | Standard |  | 60000 | 49000 |  |  | 57600 | 106 | 81 | 78 | [8 empty] | Federally-Regulated Consumer Product | 09/08/2020 |  | 12/01/2021
Carrier Corp. - Indianapolis | Kenmore | PGR542060K**0G* | LPG | Induced Draft | True | True | 1 | False | Horizontal |  | None | Non-Condensing | Two-Stage Modulating |  | 0.75 | Standard |  | 60000 | 49000 |  |  | 57600 | 106 | 81 | 78 | [8 empty] | Federally-Regulated Consumer Product | 09/08/2020 |  | 12/01/2021
Carrier Corp. - Indianapolis | Kenmore | PDS436060K**0G* | Natural Gas | Induced Draft | True | True | 1 | False | Horizontal |  | None | Non-Condensing | Single-Stage |  | 0.5 | Standard |  | 60000 | 49000 |  |  | 58300 | 315 | 81 | 78 | [8 empty] | Federally-Regulated Consumer Product | 09/08/2020 |  | 12/01/2021
Carrier Corp. - Indianapolis | Kenmore | PGR548115K**0G* | LPG | Induced Draft | True | True | 1 | False | Horizontal |  | None | Non-Condensing | Two-Stage Modulating |  | 1 | Standard |  | 115000 | 94000 |  |  | 111200 | 402 | 81 | 78 | [8 empty] | Federally-Regulated Consumer Product | 09/08/2020 |  | 12/01/2021
Carrier Corp. - Indianapolis | Kenmore | G96VTN0601714A*D | Natural Gas | Induced Draft | True | False | 1 | False | Down |  | None | Condensing | Two-Stage Modulating |  | 0.75 | Standard |  | 60000 | 58000 |  |  | 49000 | 194 | 95 | [9 empty] | Federally-Regulated Consumer Product | 07/16/2020 | 203359288 | 12/01/2021
Carrier Corp. - Indianapolis | Kenmore | PDS442060K**1G* | Natural Gas | Induced Draft | True | True | 1 | False | Down |  | None | Non-Condensing | Single-Stage |  | 0.5 | Standard |  | 60000 | 49000 |  |  | 58400 | 299 | 81 | 78 | [8 empty] | Federally-Regulated Consumer Product | 09/08/2020 |  | 12/01/2021
Carrier Corp. - Indianapolis | Kenmore | PGR524060K**0G* | LPG | Induced Draft | True | True | 1 | False | Horizontal |  | None | Non-Condensing | Two-Stage Modulating |  | 0.5 | Standard |  | 60000 | 49000 |  |  | 56300 | 179 | 81 | 78 | [8 empty] | Federally-Regulated Consumer Product | 09/08/2020 |  | 12/01/2021
Carrier Corp. - Indianapolis | Kenmore | PGR524060K**1G* | Natural Gas | Induced Draft | True | True | 1 | False | Horizontal |  | None | Non-Condensing | Two-Stage Modulating |  | 0.5 | Standard |  | 60000 | 49000 |  |  | 56300 | 179 | 81 | 78 | [8 empty] | Federally-Regulated Consumer Product | 09/08/2020 |  | 12/01/2021
Carrier Corp. - Indianapolis | Kenmore | PDS436060K**1G* | Natural Gas | Induced Draft | True | True | 1 | False | Down |  | None | Non-Condensing | Single-Stage |  | 0.5 | Standard |  | 60000 | 49000 |  |  | 58300 | 315 | 81 | 78 | [8 empty] | Federally-Regulated Consumer Product | 09/08/2020 |  | 12/01/2021
Carrier Corp. - Indianapolis | Kenmore | PGR530060K**1G* | Natural Gas | Induced Draft | True | True | 1 | False | Down |  | None | Non-Condensing | Two-Stage Modulating |  | 0.5 | Standard |  | 60000 | 49000 |  |  | 56300 | 179 | 81 | 78 | [8 empty] | Federally-Regulated Consumer Product | 09/08/2020 |  | 12/01/2021
Carrier Corp. - Indianapolis | Kenmore | F97CMN0602120A | Natural Gas | Induced Draft | True | False | 1 | False | Horizontal |  | None | Condensing | Step Modulating |  | 1 | Standard |  | 61000 | 60000 |  |  | 62600 | 354 | 98 | 78 | [8 empty] | Federally-Regulated Consumer Product | 09/08/2020 |  | 12/01/2021
Carrier Corp. - Indianapolis | Kenmore | F97CMN0602120A | LPG | Induced Draft | True | False | 1 | False | Up |  | None | Condensing | Step Modulating |  | 1 | Standard |  | 61000 | 60000 |  |  | 62600 | 354 | 98 | 78 | [8 empty] | Federally-Regulated Consumer Product | 09/08/2020 |  | 12/01/2021
Carrier Corp. - Indianapolis | Kenmore | N95ESN0401712A**D | LPG | Induced Draft | True | False | 1 | True | Down |  | None | Condensing | Single-Stage |  | 0.5 | Standard |  | 40000 | 39000 |  |  | 33000 | 183 | 95 | [9 empty] | Federally-Regulated Consumer Product | 08/05/2020 | 203360702 | 12/01/2021
Carrier Corp. - Indianapolis | Kenmore | F96VTN0601714A*D | Natural Gas | Induced Draft | True | False | 1 | False | Down |  | None | Condensing | Two-Stage Modulating |  | 0.75 | Standard |  | 60000 | 58000 |  |  | 49000 | 194 | 95 | [9 empty] | Federally-Regulated Consumer Product | 07/16/2020 | 203359192 | 12/01/2021
Carrier Corp. - Indianapolis | Kenmore | PGR542060K**0G* | LPG | Induced Draft | True | True | 1 | False | Down |  | None | Non-Condensing | Two-Stage Modulating |  | 0.75 | Standard |  | 60000 | 49000 |  |  | 57600 | 106 | 81 | 78 | [8 empty] | Federally-Regulated Consumer Product | 09/08/2020 |  | 12/01/2021
Carrier Corp. - Indianapolis | Kenmore | PGR542060K**1G* | Natural Gas | Induced Draft | True | True | 1 | False | Horizontal |  | None | Non-Condensing | Two-Stage Modulating |  | 0.75 | Standard |  | 60000 | 49000 |  |  | 57600 | 106 | 81 | 78 | [8 empty] | Federally-Regulated Consumer Product | 09/08/2020 |  | 12/01/2021
Carrier Corp. - Indianapolis | Kenmore | PGR536060K**0G* | LPG | Induced Draft | True | True | 1 | False | Down |  | None | Non-Condensing | Two-Stage Modulating |  | 0.75 | Standard |  | 60000 | 49000 |  |  | 57600 | 106 | 81 | 78 | [8 empty] | Federally-Regulated Consumer Product | 09/08/2020 |  | 12/01/2021
Carrier Corp. - Indianapolis | Kenmore | PDS442060K**0G* | LPG | Induced Draft | True | True | 1 | False | Horizontal |  | None | Non-Condensing | Single-Stage |  | 0.5 | Standard |  | 60000 | 49000 |  |  | 58400 | 299 | 81 | 78 | [8 empty] | Federally-Regulated Consumer Product | 09/08/2020 |  | 12/01/2021
Carrier Corp. - Indianapolis | Kenmore | N95ESN0601714A*D | Natural Gas | Induced Draft | True | False | 1 | False | Down |  | None | Condensing | Single-Stage |  | 0.75 | Standard |  | 60000 | 58000 |  |  | 49000 | 263 | 95 | [9 empty] | Federally-Regulated Consumer Product | 08/05/2020 | 203360477 | 12/01/2021
Carrier Corp. - Indianapolis | Kenmore | PDS442060K**0G* | Natural Gas | Induced Draft | True | True | 1 | False | Horizontal |  | None | Non-Condensing | Single-Stage |  | 0.5 | Standard |  | 60000 | 49000 |  |  | 58400 | 299 | 81 | 78 | [8 empty] | Federally-Regulated Consumer Product | 09/08/2020 |  | 12/01/2021
Carrier Corp. - Indianapolis | Kenmore | PDS442060K**1G* | LPG | Induced Draft | True | True | 1 | False | Horizontal |  | None | Non-Condensing | Single-Stage |  | 0.5 | Standard |  | 60000 | 49000 |  |  | 58400 | 299 | 81 | 78 | [8 empty] | Federally-Regulated Consumer Product | 09/08/2020 |  | 12/01/2021
Carrier Corp. - Indianapolis | Kenmore | F97CMN0601714A*D | LPG | Induced Draft | True | False | 1 | False | Down |  | None | Condensing | Step Modulating |  | 0.5 | Standard |  | 60000 | 58000 |  |  | 47900 | 173 | 95 | 78 | [8 empty] | Federally-Regulated Consumer Product | 09/08/2020 |  | 12/01/2021
Carrier Corp. - Indianapolis | Kenmore | PGR530060K**0G* | Natural Gas | Induced Draft | True | True | 1 | False | Horizontal |  | None | Non-Condensing | Two-Stage Modulating |  | 0.5 | Standard |  | 60000 | 49000 |  |  | 56300 | 179 | 81 | 78 | [8 empty] | Federally-Regulated Consumer Product | 09/08/2020 |  | 12/01/2021
Carrier Corp. - Indianapolis | Kenmore | PDD442060K**1G* | Natural Gas | Induced Draft | True | True | 1 | False | Down |  | None | Non-Condensing | Single-Stage |  | 0.5 | Standard |  | 60000 | 49000 |  |  | 58400 | 299 | 81 | 78 | [8 empty] | Federally-Regulated Consumer Product | 09/08/2020 |  | 12/01/2021
Carrier Corp. - Indianapolis | Kenmore | PDD436060K**0G* | Natural Gas | Induced Draft | True | True | 1 | False | Horizontal |  | None | Non-Condensing | Single-Stage |  | 0.5 | Standard |  | 60000 | 49000 |  |  | 58300 | 315 | 81 | 78 | [8 empty] | Federally-Regulated Consumer Product | 09/08/2020 |  | 12/01/2021
Carrier Corp. - Indianapolis | Kenmore | PDS436060K**1G* | LPG | Induced Draft | True | True | 1 | False | Horizontal |  | None | Non-Condensing | Single-Stage |  | 0.5 | Standard |  | 60000 | 49000 |  |  | 58300 | 315 | 81 | 78 | [8 empty] | Federally-Regulated Consumer Product | 09/08/2020 |  | 12/01/2021
Carrier Corp. - Indianapolis | Kenmore | PGR524060K**0G* | Natural Gas | Induced Draft | True | True | 1 | False | Down |  | None | Non-Condensing | Two-Stage Modulating |  | 0.5 | Standard |  | 60000 | 49000 |  |  | 56300 | 179 | 81 | 78 | [8 empty] | Federally-Regulated Consumer Product | 09/08/2020 |  | 12/01/2021
Carrier Corp. - Indianapolis | Kenmore | PGS442060K**0G* | Natural Gas | Induced Draft | True | True | 1 | False | Down |  | None | Non-Condensing | Single-Stage |  | 0.5 | Standard |  | 60000 | 49000 |  |  | 58400 | 297 | 81 | 78 | [8 empty] | Federally-Regulated Consumer Product | 09/08/2020 |  | 12/01/2021
Carrier Corp. - Indianapolis | Kenmore | F96VTN0601714A*D | LPG | Induced Draft | True | False | 1 | False | Down |  | None | Condensing | Two-Stage Modulating |  | 0.75 | Standard |  | 60000 | 58000 |  |  | 49000 | 194 | 95 | [9 empty] | Federally-Regulated Consumer Product | 07/16/2020 | 203359192 | 12/01/2021
Carrier Corp. - Indianapolis | Kenmore | PGR530060K**1G* | LPG | Induced Draft | True | True | 1 | False | Horizontal |  | None | Non-Condensing | Two-Stage Modulating |  | 0.5 | Standard |  | 60000 | 49000 |  |  | 56300 | 179 | 81 | 78 | [8 empty] | Federally-Regulated Consumer Product | 09/08/2020 |  | 12/01/2021
Johnson Controls, Inc. | COLEMAN BY JOHNSON CONTROLS | PCG6A240502X1 | LPG | Induced Draft | True | True | 1 | False | Horizontal |  | None | Non-Condensing | Two-Stage Modulating |  | 0.33 | Premium |  | 50000 | 40000 |  |  | 38000 | 134 | 81 | [9 empty] | Federally-Regulated Consumer Product | 11/18/2020 | 9133239 | 12/01/2021
Johnson Controls, Inc. | COLEMAN BY JOHNSON CONTROLS | PCG6A240502X1 | Natural Gas | Induced Draft | True | True | 1 | False | Horizontal |  | None | Non-Condensing | Two-Stage Modulating |  | 0.33 | Premium |  | 50000 | 40000 |  |  | 38000 | 134 | 81 | [9 empty] | Federally-Regulated Consumer Product | 11/18/2020 | 9133239 | 12/01/2021
Johnson Controls, Inc. | COLEMAN BY JOHNSON CONTROLS | PCG4A240502X4 | Natural Gas | Induced Draft | True | True | 1 | False | Down |  | None | Non-Condensing | Single-Stage |  | 0.33 | Premium |  | 50000 | 40000 |  |  | 38000 | 147 | 81 | [9 empty] | Federally-Regulated Consumer Product | 11/03/2021 | 206077360 | 12/01/2021
Johnson Controls, Inc. | COLEMAN BY JOHNSON CONTROLS | PCG6A240502X1 | LPG | Induced Draft | True | True | 1 | False | Down |  | None | Non-Condensing | Two-Stage Modulating |  | 0.33 | Premium |  | 50000 | 40000 |  |  | 38000 | 134 | 81 | [9 empty] | Federally-Regulated Consumer Product | 11/18/2020 | 9133239 | 12/01/2021
Johnson Controls, Inc. | LUXAIRE BY JOHNSON CONTROLS | PCG4A300502X2 | Natural Gas | Induced Draft | True | True | 1 | False | Down |  | None | Non-Condensing | Single-Stage |  | 0.33 | Premium |  | 50000 | 40000 |  |  | 38000 | 147 | 81 | [9 empty] | Federally-Regulated Consumer Product | 03/10/2020 |  | 12/01/2021
Johnson Controls, Inc. | LUXAIRE BY JOHNSON CONTROLS | PCG4A300502X2 | LPG | Induced Draft | True | True | 1 | False | Horizontal |  | None | Non-Condensing | Single-Stage |  | 0.33 | Premium |  | 50000 | 40000 |  |  | 38000 | 147 | 81 | [9 empty] | Federally-Regulated Consumer Product | 03/10/2020 |  | 12/01/2021
Johnson Controls, Inc. | LUXAIRE BY JOHNSON CONTROLS | PCG4A240752X2 | Natural Gas | Induced Draft | True | True | 1 | False | Down |  | None | Non-Condensing | Single-Stage |  | 0.5 | Premium |  | 75000 | 60000 |  |  | 77000 | 350 | 81 | [9 empty] | Federally-Regulated Consumer Product | 11/18/2020 | 202345997 | 12/01/2021
Johnson Controls, Inc. | LUXAIRE BY JOHNSON CONTROLS | PCG4A300502X2 | LPG | Induced Draft | True | True | 1 | False | Down |  | None | Non-Condensing | Single-Stage |  | 0.33 | Premium |  | 50000 | 40000 |  |  | 38000 | 147 | 81 | [9 empty] | Federally-Regulated Consumer Product | 03/10/2020 |  | 12/01/2021
Johnson Controls, Inc. | LUXAIRE BY JOHNSON CONTROLS | PCG4A300502X3 | LPG | Induced Draft | True | True | 1 | False | Down |  | None | Non-Condensing | Single-Stage |  | 0.33 | Premium |  | 50000 | 40000 |  |  | 38000 | 147 | 81 | [9 empty] | Federally-Regulated Consumer Product | 11/18/2020 | 205281290 | 12/01/2021
Johnson Controls, Inc. | LUXAIRE BY JOHNSON CONTROLS | PCG4A300752X2 | Natural Gas | Induced Draft | True | True | 1 | False | Horizontal |  | None | Non-Condensing | Single-Stage |  | 0.5 | Premium |  | 75000 | 60000 |  |  | 77000 | 350 | 81 | [9 empty] | Federally-Regulated Consumer Product | 07/15/2020 | 202345999 | 12/01/2021
Johnson Controls, Inc. | LUXAIRE BY JOHNSON CONTROLS | PCG4A300752X3 | Natural Gas | Induced Draft | True | True | 1 | False | Down |  | None | Non-Condensing | Single-Stage |  | 0.5 | Premium |  | 75000 | 60000 |  |  | 77000 | 350 | 81 | [9 empty] | Federally-Regulated Consumer Product | 11/18/2020 | 205281291 | 12/01/2021
Johnson Controls, Inc. | LUXAIRE BY JOHNSON CONTROLS | PCG4A240752X2 | LPG | Induced Draft | True | True | 1 | False | Horizontal |  | None | Non-Condensing | Single-Stage |  | 0.5 | Premium |  | 75000 | 60000 |  |  | 77000 | 350 | 81 | [9 empty] | Federally-Regulated Consumer Product | 11/18/2020 | 202345997 | 12/01/2021
Johnson Controls, Inc. | LUXAIRE BY JOHNSON CONTROLS | PCG4A300502X3 | Natural Gas | Induced Draft | True | True | 1 | False | Down |  | None | Non-Condensing | Single-Stage |  | 0.33 | Premium |  | 50000 | 40000 |  |  | 38000 | 147 | 81 | [9 empty] | Federally-Regulated Consumer Product | 11/18/2020 | 205281290 | 12/01/2021
Johnson Controls, Inc. | LUXAIRE BY JOHNSON CONTROLS | PCG4A300502X3 | Natural Gas | Induced Draft | True | True | 1 | False | Horizontal |  | None | Non-Condensing | Single-Stage |  | 0.33 | Premium |  | 50000 | 40000 |  |  | 38000 | 147 | 81 | [9 empty] | Federally-Regulated Consumer Product | 11/18/2020 | 205281290 | 12/01/2021
Johnson Controls, Inc. | LUXAIRE BY JOHNSON CONTROLS | PCG4A300752X2 | LPG | Induced Draft | True | True | 1 | False | Horizontal |  | None | Non-Condensing | Single-Stage |  | 0.5 | Premium |  | 75000 | 60000 |  |  | 77000 | 350 | 81 | [9 empty] | Federally-Regulated Consumer Product | 07/15/2020 | 202345999 | 12/01/2021
Johnson Controls, Inc. | LUXAIRE BY JOHNSON CONTROLS | PCG4A300752X3 | LPG | Induced Draft | True | True | 1 | False | Down |  | None | Non-Condensing | Single-Stage |  | 0.5 | Premium |  | 75000 | 60000 |  |  | 77000 | 350 | 81 | [9 empty] | Federally-Regulated Consumer Product | 11/18/2020 | 205281291 | 12/01/2021
Johnson Controls, Inc. | LUXAIRE BY JOHNSON CONTROLS | PCG4A240752X2 | Natural Gas | Induced Draft | True | True | 1 | False | Horizontal |  | None | Non-Condensing | Single-Stage |  | 0.5 | Premium |  | 75000 | 60000 |  |  | 77000 | 350 | 81 | [9 empty] | Federally-Regulated Consumer Product | 11/18/2020 | 202345997 | 12/01/2021
Johnson Controls, Inc. | LUXAIRE BY JOHNSON CONTROLS | PCG4A300502X2 | Natural Gas | Induced Draft | True | True | 1 | False | Horizontal |  | None | Non-Condensing | Single-Stage |  | 0.33 | Premium |  | 50000 | 40000 |  |  | 38000 | 147 | 81 | [9 empty] | Federally-Regulated Consumer Product | 03/10/2020 |  | 12/01/2021
Johnson Controls, Inc. | LUXAIRE BY JOHNSON CONTROLS | PCG4A300752X3 | LPG | Induced Draft | True | True | 1 | False | Horizontal |  | None | Non-Condensing | Single-Stage |  | 0.5 | Premium |  | 75000 | 60000 |  |  | 77000 | 350 | 81 | [9 empty] | Federally-Regulated Consumer Product | 11/18/2020 | 205281291 | 12/01/2021
Johnson Controls, Inc. | LUXAIRE BY JOHNSON CONTROLS | PCG4A300752X2 | Natural Gas | Induced Draft | True | True | 1 | False | Down |  | None | Non-Condensing | Single-Stage |  | 0.5 | Premium |  | 75000 | 60000 |  |  | 77000 | 350 | 81 | [9 empty] | Federally-Regulated Consumer Product | 07/15/2020 | 202345999 | 12/01/2021
Johnson Controls, Inc. | LUXAIRE BY JOHNSON CONTROLS | PCG4A300502X3 | LPG | Induced Draft | True | True | 1 | False | Horizontal |  | None | Non-Condensing | Single-Stage |  | 0.33 | Premium |  | 50000 | 40000 |  |  | 38000 | 147 | 81 | [9 empty] | Federally-Regulated Consumer Product | 11/18/2020 | 205281290 | 12/01/2021
Johnson Controls, Inc. | LUXAIRE BY JOHNSON CONTROLS | PCG4A300752X3 | Natural Gas | Induced Draft | True | True | 1 | False | Horizontal |  | None | Non-Condensing | Single-Stage |  | 0.5 | Premium |  | 75000 | 60000 |  |  | 77000 | 350 | 81 | [9 empty] | Federally-Regulated Consumer Product | 11/18/2020 | 205281291 | 12/01/2021
Johnson Controls, Inc. | LUXAIRE BY JOHNSON CONTROLS | PCG4A240752X2 | LPG | Induced Draft | True | True | 1 | False | Down |  | None | Non-Condensing | Single-Stage |  | 0.5 | Premium |  | 75000 | 60000 |  |  | 77000 | 350 | 81 | [9 empty] | Federally-Regulated Consumer Product | 11/18/2020 | 202345997 | 12/01/2021
Johnson Controls, Inc. | LUXAIRE BY JOHNSON CONTROLS | PCG4A300752X2 | LPG | Induced Draft | True | True | 1 | False | Down |  | None | Non-Condensing | Single-Stage |  | 0.5 | Premium |  | 75000 | 60000 |  |  | 77000 | 350 | 81 | [9 empty] | Federally-Regulated Consumer Product | 07/15/2020 | 202345999 | 12/01/2021
Carrier Corp. - Indianapolis | Tempstar | PGR530040K**0G* | LPG | Induced Draft | True | True | 1 | False | Down |  | None | Non-Condensing | Two-Stage Modulating |  | 0.5 | Standard |  | 40000 | 33000 |  |  | 38200 | 165 | 81 | 78 | [8 empty] | Federally-Regulated Consumer Product | 09/08/2020 |  | 12/01/2021
Carrier Corp. - Indianapolis | Tempstar | PGR530060K**1G* | LPG | Induced Draft | True | True | 1 | False | Horizontal |  | None | Non-Condensing | Two-Stage Modulating |  | 0.5 | Standard |  | 60000 | 49000 |  |  | 56300 | 179 | 81 | 78 | [8 empty] | Federally-Regulated Consumer Product | 09/08/2020 |  | 12/01/2021
Carrier Corp. - Indianapolis | Tempstar | PGR530060K**0G* | LPG | Induced Draft | True | True | 1 | False | Down |  | None | Non-Condensing | Two-Stage Modulating |  | 0.5 | Standard |  | 60000 | 49000 |  |  | 56300 | 179 | 81 | 78 | [8 empty] | Federally-Regulated Consumer Product | 09/08/2020 |  | 12/01/2021
Carrier Corp. - Indianapolis | Tempstar | N95ESN0401712A**D | LPG | Induced Draft | True | False | 1 | True | Down |  | None | Condensing | Single-Stage |  | 0.5 | Standard |  | 40000 | 39000 |  |  | 33000 | 183 | 95 | [9 empty] | Federally-Regulated Consumer Product | 08/05/2020 | 203360726 | 12/01/2021
Carrier Corp. - Indianapolis | Tempstar | PGR524060K**1G* | Natural Gas | Induced Draft | True | True | 1 | False | Down |  | None | Non-Condensing | Two-Stage Modulating |  | 0.5 | Standard |  | 60000 | 49000 |  |  | 56300 | 179 | 81 | 78 | [8 empty] | Federally-Regulated Consumer Product | 09/08/2020 |  | 12/01/2021
Carrier Corp. - Indianapolis | Tempstar | PGS442060K**0G* | LPG | Induced Draft | True | True | 1 | False | Down |  | None | Non-Condensing | Single-Stage |  | 0.5 | Standard |  | 60000 | 49000 |  |  | 58400 | 297 | 81 | 78 | [8 empty] | Federally-Regulated Consumer Product | 09/08/2020 |  | 12/01/2021
Carrier Corp. - Indianapolis | Tempstar | PGR542060K**0G* | Natural Gas | Induced Draft | True | True | 1 | False | Down |  | None | Non-Condensing | Two-Stage Modulating |  | 0.75 | Standard |  | 60000 | 49000 |  |  | 57600 | 106 | 81 | 78 | [8 empty] | Federally-Regulated Consumer Product | 09/08/2020 |  | 12/01/2021
Carrier Corp. - Indianapolis | Tempstar | PGR536060K**1G* | Natural Gas | Induced Draft | True | True | 1 | False | Horizontal |  | None | Non-Condensing | Two-Stage Modulating |  | 0.75 | Standard |  | 60000 | 49000 |  |  | 57600 | 106 | 81 | 78 | [8 empty] | Federally-Regulated Consumer Product | 09/08/2020 |  | 12/01/2021
Carrier Corp. - Indianapolis | Tempstar | PGD442060K**1G* | Natural Gas | Induced Draft | True | True | 1 | False | Down |  | None | Non-Condensing | Single-Stage |  | 0.5 | Standard |  | 60000 | 49000 |  |  | 58400 | 297 | 81 | 78 | [8 empty] | Federally-Regulated Consumer Product | 09/08/2020 |  | 12/01/2021
Carrier Corp. - Indianapolis | Tempstar | PGR542060K**1G* | Natural Gas | Induced Draft | True | True | 1 | False | Down |  | None | Non-Condensing | Two-Stage Modulating |  | 0.75 | Standard |  | 60000 | 49000 |  |  | 57600 | 106 | 81 | 78 | [8 empty] | Federally-Regulated Consumer Product | 09/08/2020 |  | 12/01/2021
Carrier Corp. - Indianapolis | Tempstar | PGR560115K**1G* | LPG | Induced Draft | True | True | 1 | False | Horizontal |  | None | Non-Condensing | Two-Stage Modulating |  | 1 | Standard |  | 115000 | 94000 |  |  | 111200 | 402 | 81 | 78 | [8 empty] | Federally-Regulated Consumer Product | 09/08/2020 |  | 12/01/2021
Carrier Corp. - Indianapolis | Tempstar | PGR530060K**1G* | Natural Gas | Induced Draft | True | True | 1 | False | Horizontal |  | None | Non-Condensing | Two-Stage Modulating |  | 0.5 | Standard |  | 60000 | 49000 |  |  | 56300 | 179 | 81 | 78 | [8 empty] | Federally-Regulated Consumer Product | 09/08/2020 |  | 12/01/2021
Carrier Corp. - Indianapolis | Tempstar | PGR530060K**0G* | LPG | Induced Draft | True | True | 1 | False | Horizontal |  | None | Non-Condensing | Two-Stage Modulating |  | 0.5 | Standard |  | 60000 | 49000 |  |  | 56300 | 179 | 81 | 78 | [8 empty] | Federally-Regulated Consumer Product | 09/08/2020 |  | 12/01/2021
Carrier Corp. - Indianapolis | Tempstar | PGD442060K**1G* | LPG | Induced Draft | True | True | 1 | False | Down |  | None | Non-Condensing | Single-Stage |  | 0.5 | Standard |  | 60000 | 49000 |  |  | 58400 | 297 | 81 | 78 | [8 empty] | Federally-Regulated Consumer Product | 09/08/2020 |  | 12/01/2021
Carrier Corp. - Indianapolis | Tempstar | PGR524040K**0G* | LPG | Induced Draft | True | True | 1 | False | Down |  | None | Non-Condensing | Two-Stage Modulating |  | 0.5 | Standard |  | 40000 | 33000 |  |  | 38200 | 165 | 81 | 78 | [8 empty] | Federally-Regulated Consumer Product | 09/08/2020 |  | 12/01/2021
Carrier Corp. - Indianapolis | Tempstar | PDS436060K**1G* | LPG | Induced Draft | True | True | 1 | False | Down |  | None | Non-Condensing | Single-Stage |  | 0.5 | Standard |  | 60000 | 49000 |  |  | 58300 | 315 | 81 | 78 | [8 empty] | Federally-Regulated Consumer Product | 09/08/2020 |  | 12/01/2021
Carrier Corp. - Indianapolis | Tempstar | PGR536060K**0G* | Natural Gas | Induced Draft | True | True | 1 | False | Horizontal |  | None | Non-Condensing | Two-Stage Modulating |  | 0.75 | Standard |  | 60000 | 49000 |  |  | 57600 | 106 | 81 | 78 | [8 empty] | Federally-Regulated Consumer Product | 09/08/2020 |  | 12/01/2021
Carrier Corp. - Indianapolis | Tempstar | PGD442060K**0G* | Natural Gas | Induced Draft | True | True | 1 | False | Down |  | None | Non-Condensing | Single-Stage |  | 0.5 | Standard |  | 60000 | 49000 |  |  | 58400 | 297 | 81 | 78 | [8 empty] | Federally-Regulated Consumer Product | 09/08/2020 |  | 12/01/2021
Carrier Corp. - Indianapolis | Tempstar | PGR536060K**0G* | LPG | Induced Draft | True | True | 1 | False | Horizontal |  | None | Non-Condensing | Two-Stage Modulating |  | 0.75 | Standard |  | 60000 | 49000 |  |  | 57600 | 106 | 81 | 78 | [8 empty] | Federally-Regulated Consumer Product | 09/08/2020 |  | 12/01/2021
Carrier Corp. - Indianapolis | Tempstar | PGR524040K**0G* | LPG | Induced Draft | True | True | 1 | False | Horizontal |  | None | Non-Condensing | Two-Stage Modulating |  | 0.5 | Standard |  | 40000 | 33000 |  |  | 38200 | 165 | 81 | 78 | [8 empty] | Federally-Regulated Consumer Product | 09/08/2020 |  | 12/01/2021
Carrier Corp. - Indianapolis | Tempstar | PGR560115K**0G* | LPG | Induced Draft | True | True | 1 | False | Down |  | None | Non-Condensing | Two-Stage Modulating |  | 1 | Standard |  | 115000 | 94000 |  |  | 111200 | 402 | 81 | 78 | [8 empty] | Federally-Regulated Consumer Product | 09/08/2020 |  | 12/01/2021
Carrier Corp. - Indianapolis | Tempstar | PGS442060K**0G* | LPG | Induced Draft | True | True | 1 | False | Horizontal |  | None | Non-Condensing | Single-Stage |  | 0.5 | Standard |  | 60000 | 49000 |  |  | 58400 | 297 | 81 | 78 | [8 empty] | Federally-Regulated Consumer Product | 09/08/2020 |  | 12/01/2021
Carrier Corp. - Indianapolis | Tempstar | PDS442060K**0G* | Natural Gas | Induced Draft | True | True | 1 | False | Down |  | None | Non-Condensing | Single-Stage |  | 0.5 | Standard |  | 60000 | 49000 |  |  | 58400 | 299 | 81 | 78 | [8 empty] | Federally-Regulated Consumer Product | 09/08/2020 |  | 12/01/2021
Carrier Corp. - Indianapolis | Tempstar | PGR560115K**1G* | LPG | Induced Draft | True | True | 1 | False | Down |  | None | Non-Condensing | Two-Stage Modulating |  | 1 | Standard |  | 115000 | 94000 |  |  | 111200 | 402 | 81 | 78 | [8 empty] | Federally-Regulated Consumer Product | 09/08/2020 |  | 12/01/2021
Carrier Corp. - Indianapolis | Tempstar | PGR536060K**1G* | Natural Gas | Induced Draft | True | True | 1 | False | Down |  | None | Non-Condensing | Two-Stage Modulating |  | 0.75 | Standard |  | 60000 | 49000 |  |  | 57600 | 106 | 81 | 78 | [8 empty] | Federally-Regulated Consumer Product | 09/08/2020 |  | 12/01/2021
Carrier Corp. - Indianapolis | Tempstar | PGR530060K**1G* | LPG | Induced Draft | True | True | 1 | False | Down |  | None | Non-Condensing | Two-Stage Modulating |  | 0.5 | Standard |  | 60000 | 49000 |  |  | 56300 | 179 | 81 | 78 | [8 empty] | Federally-Regulated Consumer Product | 09/08/2020 |  | 12/01/2021
Carrier Corp. - Indianapolis | Tempstar | PGR548130K**0G* | Natural Gas | Induced Draft | True | True | 1 | False | Down |  | None | Non-Condensing | Two-Stage Modulating |  | 1 | Standard |  | 127000 | 104000 |  |  | 112000 | 358 | 81 | 78 | [8 empty] | Federally-Regulated Consumer Product | 09/08/2020 |  | 12/01/2021
Carrier Corp. - Indianapolis | Tempstar | PGR542060K**1G* | LPG | Induced Draft | True | True | 1 | False | Horizontal |  | None | Non-Condensing | Two-Stage Modulating |  | 0.75 | Standard |  | 60000 | 49000 |  |  | 57600 | 106 | 81 | 78 | [8 empty] | Federally-Regulated Consumer Product | 09/08/2020 |  | 12/01/2021
Carrier Corp. - Indianapolis | Tempstar | PGD442060K**1G* | Natural Gas | Induced Draft | True | True | 1 | False | Horizontal |  | None | Non-Condensing | Single-Stage |  | 0.5 | Standard |  | 60000 | 49000 |  |  | 58400 | 297 | 81 | 78 | [8 empty] | Federally-Regulated Consumer Product | 09/08/2020 |  | 12/01/2021
Carrier Corp. - Indianapolis | Tempstar | PGR548115K**0G* | LPG | Induced Draft | True | True | 1 | False | Horizontal |  | None | Non-Condensing | Two-Stage Modulating |  | 1 | Standard |  | 115000 | 94000 |  |  | 111200 | 402 | 81 | 78 | [8 empty] | Federally-Regulated Consumer Product | 09/08/2020 |  | 12/01/2021
Carrier Corp. - Indianapolis | Tempstar | N95ESN0401712A**D | Natural Gas | Induced Draft | True | False | 1 | True | Down |  | None | Condensing | Single-Stage |  | 0.5 | Standard |  | 40000 | 39000 |  |  | 33000 | 183 | 95 | [9 empty] | Federally-Regulated Consumer Product | 08/05/2020 | 203360726 | 12/01/2021
Carrier Corp. - Indianapolis | Tempstar | PGS442060K**0G* | Natural Gas | Induced Draft | True | True | 1 | False | Horizontal |  | None | Non-Condensing | Single-Stage |  | 0.5 | Standard |  | 60000 | 49000 |  |  | 58400 | 297 | 81 | 78 | [8 empty] | Federally-Regulated Consumer Product | 09/08/2020 |  | 12/01/2021
Carrier Corp. - Indianapolis | Tempstar | PGR524040K**1G* | LPG | Induced Draft | True | True | 1 | False | Down |  | None | Non-Condensing | Two-Stage Modulating |  | 0.5 | Standard |  | 40000 | 33000 |  |  | 38200 | 165 | 81 | 78 | [8 empty] | Federally-Regulated Consumer Product | 09/08/2020 |  | 12/01/2021
Carrier Corp. - Indianapolis | Tempstar | PGR560115K**0G* | Natural Gas | Induced Draft | True | True | 1 | False | Down |  | None | Non-Condensing | Two-Stage Modulating |  | 1 | Standard |  | 115000 | 94000 |  |  | 111200 | 402 | 81 | 78 | [8 empty] | Federally-Regulated Consumer Product | 09/08/2020 |  | 12/01/2021
Carrier Corp. - Indianapolis | Tempstar | PDS442060K**0G* | Natural Gas | Induced Draft | True | True | 1 | False | Horizontal |  | None | Non-Condensing | Single-Stage |  | 0.5 | Standard |  | 60000 | 49000 |  |  | 58400 | 299 | 81 | 78 | [8 empty] | Federally-Regulated Consumer Product | 09/08/2020 |  | 12/01/2021
Carrier Corp. - Indianapolis | Tempstar | PGS442060K**1G* | LPG | Induced Draft | True | True | 1 | False | Down |  | None | Non-Condensing | Single-Stage |  | 0.5 | Standard |  | 60000 | 49000 |  |  | 58400 | 297 | 81 | 78 | [8 empty] | Federally-Regulated Consumer Product | 09/08/2020 |  | 12/01/2021
Carrier Corp. - Indianapolis | Tempstar | PDD442060K**0G* | LPG | Induced Draft | True | True | 1 | False | Down |  | None | Non-Condensing | Single-Stage |  | 0.5 | Standard |  | 60000 | 49000 |  |  | 58400 | 299 | 81 | 78 | [8 empty] | Federally-Regulated Consumer Product | 09/08/2020 |  | 12/01/2021
Carrier Corp. - Indianapolis | Tempstar | PGR548115K**0G* | Natural Gas | Induced Draft | True | True | 1 | False | Down |  | None | Non-Condensing | Two-Stage Modulating |  | 1 | Standard |  | 115000 | 94000 |  |  | 111200 | 402 | 81 | 78 | [8 empty] | Federally-Regulated Consumer Product | 09/08/2020 |  | 12/01/2021
Carrier Corp. - Indianapolis | Tempstar | PGR536060K**0G* | LPG | Induced Draft | True | True | 1 | False | Down |  | None | Non-Condensing | Two-Stage Modulating |  | 0.75 | Standard |  | 60000 | 49000 |  |  | 57600 | 106 | 81 | 78 | [8 empty] | Federally-Regulated Consumer Product | 09/08/2020 |  | 12/01/2021
Carrier Corp. - Indianapolis | Tempstar | PGD442060K**0G* | LPG | Induced Draft | True | True | 1 | False | Down |  | None | Non-Condensing | Single-Stage |  | 0.5 | Standard |  | 60000 | 49000 |  |  | 58400 | 297 | 81 | 78 | [8 empty] | Federally-Regulated Consumer Product | 09/08/2020 |  | 12/01/2021
Carrier Corp. - Indianapolis | Tempstar | PGR536060K**1G* | LPG | Induced Draft | True | True | 1 | False | Horizontal |  | None | Non-Condensing | Two-Stage Modulating |  | 0.75 | Standard |  | 60000 | 49000 |  |  | 57600 | 106 | 81 | 78 | [8 empty] | Federally-Regulated Consumer Product | 09/08/2020 |  | 12/01/2021
Carrier Corp. - Indianapolis | Tempstar | PGR560115K**0G* | LPG | Induced Draft | True | True | 1 | False | Horizontal |  | None | Non-Condensing | Two-Stage Modulating |  | 1 | Standard |  | 115000 | 94000 |  |  | 111200 | 402 | 81 | 78 | [8 empty] | Federally-Regulated Consumer Product | 09/08/2020 |  | 12/01/2021
Carrier Corp. - Indianapolis | Tempstar | PGR530040K**0G* | Natural Gas | Induced Draft | True | True | 1 | False | Down |  | None | Non-Condensing | Two-Stage Modulating |  | 0.5 | Standard |  | 40000 | 33000 |  |  | 38200 | 165 | 81 | 78 | [8 empty] | Federally-Regulated Consumer Product | 09/08/2020 |  | 12/01/2021
Carrier Corp. - Indianapolis | Tempstar | PGR548130K**0G* | Natural Gas | Induced Draft | True | True | 1 | False | Horizontal |  | None | Non-Condensing | Two-Stage Modulating |  | 1 | Standard |  | 127000 | 104000 |  |  | 112000 | 358 | 81 | 78 | [8 empty] | Federally-Regulated Consumer Product | 09/08/2020 |  | 12/01/2021
Carrier Corp. - Indianapolis | Tempstar | PGR536060K**0G* | Natural Gas | Induced Draft | True | True | 1 | False | Down |  | None | Non-Condensing | Two-Stage Modulating |  | 0.75 | Standard |  | 60000 | 49000 |  |  | 57600 | 106 | 81 | 78 | [8 empty] | Federally-Regulated Consumer Product | 09/08/2020 |  | 12/01/2021
Carrier Corp. - Indianapolis | Tempstar | PGR548130K**1G* | Natural Gas | Induced Draft | True | True | 1 | False | Horizontal |  | None | Non-Condensing | Two-Stage Modulating |  | 1 | Standard |  | 127000 | 104000 |  |  | 112000 | 358 | 81 | 78 | [8 empty] | Federally-Regulated Consumer Product | 09/08/2020 |  | 12/01/2021
Carrier Corp. - Indianapolis | Tempstar | PGR530040K**1G* | Natural Gas | Induced Draft | True | True | 1 | False | Down |  | None | Non-Condensing | Two-Stage Modulating |  | 0.5 | Standard |  | 40000 | 33000 |  |  | 38200 | 165 | 81 | 78 | [8 empty] | Federally-Regulated Consumer Product | 09/08/2020 |  | 12/01/2021
Carrier Corp. - Indianapolis | Tempstar | PGR548115K**1G* | LPG | Induced Draft | True | True | 1 | False | Horizontal |  | None | Non-Condensing | Two-Stage Modulating |  | 1 | Standard |  | 115000 | 94000 |  |  | 111200 | 402 | 81 | 78 | [8 empty] | Federally-Regulated Consumer Product | 09/08/2020 |  | 12/01/2021
Carrier Corp. - Indianapolis | Tempstar | PGR560115K**1G* | Natural Gas | Induced Draft | True | True | 1 | False | Horizontal |  | None | Non-Condensing | Two-Stage Modulating |  | 1 | Standard |  | 115000 | 94000 |  |  | 111200 | 402 | 81 | 78 | [8 empty] | Federally-Regulated Consumer Product | 09/08/2020 |  | 12/01/2021
Carrier Corp. - Indianapolis | Tempstar | PGD442060K**0G* | Natural Gas | Induced Draft | True | True | 1 | False | Horizontal |  | None | Non-Condensing | Single-Stage |  | 0.5 | Standard |  | 60000 | 49000 |  |  | 58400 | 297 | 81 | 78 | [8 empty] | Federally-Regulated Consumer Product | 09/08/2020 |  | 12/01/2021
Carrier Corp. - Indianapolis | Tempstar | PGR542060K**0G* | LPG | Induced Draft | True | True | 1 | False | Horizontal |  | None | Non-Condensing | Two-Stage Modulating |  | 0.75 | Standard |  | 60000 | 49000 |  |  | 57600 | 106 | 81 | 78 | [8 empty] | Federally-Regulated Consumer Product | 09/08/2020 |  | 12/01/2021
Carrier Corp. - Indianapolis | Tempstar | PGR524040K**1G* | LPG | Induced Draft | True | True | 1 | False | Horizontal |  | None | Non-Condensing | Two-Stage Modulating |  | 0.5 | Standard |  | 40000 | 33000 |  |  | 38200 | 165 | 81 | 78 | [8 empty] | Federally-Regulated Consumer Product | 09/08/2020 |  | 12/01/2021
Carrier Corp. - Indianapolis | Tempstar | PGR548130K**0G* | LPG | Induced Draft | True | True | 1 | False | Horizontal |  | None | Non-Condensing | Two-Stage Modulating |  | 1 | Standard |  | 127000 | 104000 |  |  | 112000 | 358 | 81 | 78 | [8 empty] | Federally-Regulated Consumer Product | 09/08/2020 |  | 12/01/2021
Carrier Corp. - Indianapolis | Tempstar | PGR542060K**1G* | LPG | Induced Draft | True | True | 1 | False | Down |  | None | Non-Condensing | Two-Stage Modulating |  | 0.75 | Standard |  | 60000 | 49000 |  |  | 57600 | 106 | 81 | 78 | [8 empty] | Federally-Regulated Consumer Product | 09/08/2020 |  | 12/01/2021
Carrier Corp. - Indianapolis | Tempstar | PGR560115K**1G* | Natural Gas | Induced Draft | True | True | 1 | False | Down |  | None | Non-Condensing | Two-Stage Modulating |  | 1 | Standard |  | 115000 | 94000 |  |  | 111200 | 402 | 81 | 78 | [8 empty] | Federally-Regulated Consumer Product | 09/08/2020 |  | 12/01/2021
Carrier Corp. - Indianapolis | Tempstar | PGR524040K**0G* | Natural Gas | Induced Draft | True | True | 1 | False | Down |  | None | Non-Condensing | Two-Stage Modulating |  | 0.5 | Standard |  | 40000 | 33000 |  |  | 38200 | 165 | 81 | 78 | [8 empty] | Federally-Regulated Consumer Product | 09/08/2020 |  | 12/01/2021
Carrier Corp. - Indianapolis | Tempstar | PGR524060K**0G* | Natural Gas | Induced Draft | True | True | 1 | False | Horizontal |  | None | Non-Condensing | Two-Stage Modulating |  | 0.5 | Standard |  | 60000 | 49000 |  |  | 56300 | 179 | 81 | 78 | [8 empty] | Federally-Regulated Consumer Product | 09/08/2020 |  | 12/01/2021
Carrier Corp. - Indianapolis | Tempstar | PDD442060K**0G* | LPG | Induced Draft | True | True | 1 | False | Horizontal |  | None | Non-Condensing | Single-Stage |  | 0.5 | Standard |  | 60000 | 49000 |  |  | 58400 | 299 | 81 | 78 | [8 empty] | Federally-Regulated Consumer Product | 09/08/2020 |  | 12/01/2021
Carrier Corp. - Indianapolis | Tempstar | PGR530060K**0G* | Natural Gas | Induced Draft | True | True | 1 | False | Down |  | None | Non-Condensing | Two-Stage Modulating |  | 0.5 | Standard |  | 60000 | 49000 |  |  | 56300 | 179 | 81 | 78 | [8 empty] | Federally-Regulated Consumer Product | 09/08/2020 |  | 12/01/2021
Carrier Corp. - Indianapolis | Tempstar | N95ESN0401712A*D | Natural Gas | Induced Draft | True | False | 1 | False | Down |  | None | Condensing | Single-Stage |  | 0.5 | Standard |  | 40000 | 39000 |  |  | 33000 | 183 | 95 | [9 empty] | Federally-Regulated Consumer Product | 08/05/2020 | 203360504 | 12/01/2021
Carrier Corp. - Indianapolis | Tempstar | PGR524060K**1G* | Natural Gas | Induced Draft | True | True | 1 | False | Horizontal |  | None | Non-Condensing | Two-Stage Modulating |  | 0.5 | Standard |  | 60000 | 49000 |  |  | 56300 | 179 | 81 | 78 | [8 empty] | Federally-Regulated Consumer Product | 09/08/2020 |  | 12/01/2021
Carrier Corp. - Indianapolis | Tempstar | PGS442060K**1G* | Natural Gas | Induced Draft | True | True | 1 | False | Down |  | None | Non-Condensing | Single-Stage |  | 0.5 | Standard |  | 60000 | 49000 |  |  | 58400 | 297 | 81 | 78 | [8 empty] | Federally-Regulated Consumer Product | 09/08/2020 |  | 12/01/2021
Carrier Corp. - Indianapolis | Tempstar | PGR548130K**0G* | LPG | Induced Draft | True | True | 1 | False | Down |  | None | Non-Condensing | Two-Stage Modulating |  | 1 | Standard |  | 127000 | 104000 |  |  | 112000 | 358 | 81 | 78 | [8 empty] | Federally-Regulated Consumer Product | 09/08/2020 |  | 12/01/2021
Carrier Corp. - Indianapolis | Tempstar | PDS436060K**1G* | Natural Gas | Induced Draft | True | True | 1 | False | Horizontal |  | None | Non-Condensing | Single-Stage |  | 0.5 | Standard |  | 60000 | 49000 |  |  | 58300 | 315 | 81 | 78 | [8 empty] | Federally-Regulated Consumer Product | 09/08/2020 |  | 12/01/2021
Carrier Corp. - Indianapolis | Tempstar | PGR530060K**0G* | Natural Gas | Induced Draft | True | True | 1 | False | Horizontal |  | None | Non-Condensing | Two-Stage Modulating |  | 0.5 | Standard |  | 60000 | 49000 |  |  | 56300 | 179 | 81 | 78 | [8 empty] | Federally-Regulated Consumer Product | 09/08/2020 |  | 12/01/2021
Carrier Corp. - Indianapolis | Tempstar | PGR536060K**1G* | LPG | Induced Draft | True | True | 1 | False | Down |  | None | Non-Condensing | Two-Stage Modulating |  | 0.75 | Standard |  | 60000 | 49000 |  |  | 57600 | 106 | 81 | 78 | [8 empty] | Federally-Regulated Consumer Product | 09/08/2020 |  | 12/01/2021
Carrier Corp. - Indianapolis | Tempstar | PGR524060K**1G* | LPG | Induced Draft | True | True | 1 | False | Horizontal |  | None | Non-Condensing | Two-Stage Modulating |  | 0.5 | Standard |  | 60000 | 49000 |  |  | 56300 | 179 | 81 | 78 | [8 empty] | Federally-Regulated Consumer Product | 09/08/2020 |  | 12/01/2021
Carrier Corp. - Indianapolis | Tempstar | PDS436060K**1G* | Natural Gas | Induced Draft | True | True | 1 | False | Down |  | None | Non-Condensing | Single-Stage |  | 0.5 | Standard |  | 60000 | 49000 |  |  | 58300 | 315 | 81 | 78 | [8 empty] | Federally-Regulated Consumer Product | 09/08/2020 |  | 12/01/2021
Carrier Corp. - Indianapolis | Tempstar | PGR560115K**0G* | Natural Gas | Induced Draft | True | True | 1 | False | Horizontal |  | None | Non-Condensing | Two-Stage Modulating |  | 1 | Standard |  | 115000 | 94000 |  |  | 111200 | 402 | 81 | 78 | [8 empty] | Federally-Regulated Consumer Product | 09/08/2020 |  | 12/01/2021
Carrier Corp. - Indianapolis | Tempstar | N95ESN0401712A*D | LPG | Induced Draft | True | False | 1 | False | Down |  | None | Condensing | Single-Stage |  | 0.5 | Standard |  | 40000 | 39000 |  |  | 33000 | 183 | 95 | [9 empty] | Federally-Regulated Consumer Product | 08/05/2020 | 203360504 | 12/01/2021
Carrier Corp. - Indianapolis | Tempstar | PGR530060K**1G* | Natural Gas | Induced Draft | True | True | 1 | False | Down |  | None | Non-Condensing | Two-Stage Modulating |  | 0.5 | Standard |  | 60000 | 49000 |  |  | 56300 | 179 | 81 | 78 | [8 empty] | Federally-Regulated Consumer Product | 09/08/2020 |  | 12/01/2021
Carrier Corp. - Indianapolis | Tempstar | PGR530040K**1G* | Natural Gas | Induced Draft | True | True | 1 | False | Horizontal |  | None | Non-Condensing | Two-Stage Modulating |  | 0.5 | Standard |  | 40000 | 33000 |  |  | 38200 | 165 | 81 | 78 | [8 empty] | Federally-Regulated Consumer Product | 09/08/2020 |  | 12/01/2021
Carrier Corp. - Indianapolis | Tempstar | PGR524040K**1G* | Natural Gas | Induced Draft | True | True | 1 | False | Down |  | None | Non-Condensing | Two-Stage Modulating |  | 0.5 | Standard |  | 40000 | 33000 |  |  | 38200 | 165 | 81 | 78 | [8 empty] | Federally-Regulated Consumer Product | 09/08/2020 |  | 12/01/2021
Carrier Corp. - Indianapolis | Tempstar | PGR524060K**0G* | Natural Gas | Induced Draft | True | True | 1 | False | Down |  | None | Non-Condensing | Two-Stage Modulating |  | 0.5 | Standard |  | 60000 | 49000 |  |  | 56300 | 179 | 81 | 78 | [8 empty] | Federally-Regulated Consumer Product | 09/08/2020 |  | 12/01/2021
Carrier Corp. - Indianapolis | Tempstar | PGS442060K**1G* | LPG | Induced Draft | True | True | 1 | False | Horizontal |  | None | Non-Condensing | Single-Stage |  | 0.5 | Standard |  | 60000 | 49000 |  |  | 58400 | 297 | 81 | 78 | [8 empty] | Federally-Regulated Consumer Product | 09/08/2020 |  | 12/01/2021
Carrier Corp. - Indianapolis | Tempstar | PGR530040K**1G* | LPG | Induced Draft | True | True | 1 | False | Horizontal |  | None | Non-Condensing | Two-Stage Modulating |  | 0.5 | Standard |  | 40000 | 33000 |  |  | 38200 | 165 | 81 | 78 | [8 empty] | Federally-Regulated Consumer Product | 09/08/2020 |  | 12/01/2021
Carrier Corp. - Indianapolis | Tempstar | PGR530040K**0G* | Natural Gas | Induced Draft | True | True | 1 | False | Horizontal |  | None | Non-Condensing | Two-Stage Modulating |  | 0.5 | Standard |  | 40000 | 33000 |  |  | 38200 | 165 | 81 | 78 | [8 empty] | Federally-Regulated Consumer Product | 09/08/2020 |  | 12/01/2021
Carrier Corp. - Indianapolis | Tempstar | PGS442060K**0G* | Natural Gas | Induced Draft | True | True | 1 | False | Down |  | None | Non-Condensing | Single-Stage |  | 0.5 | Standard |  | 60000 | 49000 |  |  | 58400 | 297 | 81 | 78 | [8 empty] | Federally-Regulated Consumer Product | 09/08/2020 |  | 12/01/2021
Carrier Corp. - Indianapolis | Tempstar | PGS442060K**1G* | Natural Gas | Induced Draft | True | True | 1 | False | Horizontal |  | None | Non-Condensing | Single-Stage |  | 0.5 | Standard |  | 60000 | 49000 |  |  | 58400 | 297 | 81 | 78 | [8 empty] | Federally-Regulated Consumer Product | 09/08/2020 |  | 12/01/2021
Carrier Corp. - Indianapolis | Tempstar | PGR524060K**1G* | LPG | Induced Draft | True | True | 1 | False | Down |  | None | Non-Condensing | Two-Stage Modulating |  | 0.5 | Standard |  | 60000 | 49000 |  |  | 56300 | 179 | 81 | 78 | [8 empty] | Federally-Regulated Consumer Product | 09/08/2020 |  | 12/01/2021
Carrier Corp. - Indianapolis | Tempstar | PGR542060K**0G* | Natural Gas | Induced Draft | True | True | 1 | False | Horizontal |  | None | Non-Condensing | Two-Stage Modulating |  | 0.75 | Standard |  | 60000 | 49000 |  |  | 57600 | 106 | 81 | 78 | [8 empty] | Federally-Regulated Consumer Product | 09/08/2020 |  | 12/01/2021
Carrier Corp. - Indianapolis | Tempstar | PGR548115K**1G* | Natural Gas | Induced Draft | True | True | 1 | False | Down |  | None | Non-Condensing | Two-Stage Modulating |  | 1 | Standard |  | 115000 | 94000 |  |  | 111200 | 402 | 81 | 78 | [8 empty] | Federally-Regulated Consumer Product | 09/08/2020 |  | 12/01/2021
Carrier Corp. - Indianapolis | Tempstar | PGR548130K**1G* | Natural Gas | Induced Draft | True | True | 1 | False | Down |  | None | Non-Condensing | Two-Stage Modulating |  | 1 | Standard |  | 127000 | 104000 |  |  | 112000 | 358 | 81 | 78 | [8 empty] | Federally-Regulated Consumer Product | 09/08/2020 |  | 12/01/2021
Carrier Corp. - Indianapolis | Tempstar | PGR524040K**0G* | Natural Gas | Induced Draft | True | True | 1 | False | Horizontal |  | None | Non-Condensing | Two-Stage Modulating |  | 0.5 | Standard |  | 40000 | 33000 |  |  | 38200 | 165 | 81 | 78 | [8 empty] | Federally-Regulated Consumer Product | 09/08/2020 |  | 12/01/2021
Carrier Corp. - Indianapolis | Tempstar | PGR548115K**0G* | Natural Gas | Induced Draft | True | True | 1 | False | Horizontal |  | None | Non-Condensing | Two-Stage Modulating |  | 1 | Standard |  | 115000 | 94000 |  |  | 111200 | 402 | 81 | 78 | [8 empty] | Federally-Regulated Consumer Product | 09/08/2020 |  | 12/01/2021
Carrier Corp. - Indianapolis | Tempstar | PGR524060K**0G* | LPG | Induced Draft | True | True | 1 | False | Down |  | None | Non-Condensing | Two-Stage Modulating |  | 0.5 | Standard |  | 60000 | 49000 |  |  | 56300 | 179 | 81 | 78 | [8 empty] | Federally-Regulated Consumer Product | 09/08/2020 |  | 12/01/2021
Carrier Corp. - Indianapolis | Tempstar | PGD442060K**0G* | LPG | Induced Draft | True | True | 1 | False | Horizontal |  | None | Non-Condensing | Single-Stage |  | 0.5 | Standard |  | 60000 | 49000 |  |  | 58400 | 297 | 81 | 78 | [8 empty] | Federally-Regulated Consumer Product | 09/08/2020 |  | 12/01/2021
Carrier Corp. - Indianapolis | Tempstar | PGR524040K**1G* | Natural Gas | Induced Draft | True | True | 1 | False | Horizontal |  | None | Non-Condensing | Two-Stage Modulating |  | 0.5 | Standard |  | 40000 | 33000 |  |  | 38200 | 165 | 81 | 78 | [8 empty] | Federally-Regulated Consumer Product | 09/08/2020 |  | 12/01/2021
Carrier Corp. - Indianapolis | Tempstar | PGR530040K**0G* | LPG | Induced Draft | True | True | 1 | False | Horizontal |  | None | Non-Condensing | Two-Stage Modulating |  | 0.5 | Standard |  | 40000 | 33000 |  |  | 38200 | 165 | 81 | 78 | [8 empty] | Federally-Regulated Consumer Product | 09/08/2020 |  | 12/01/2021
Carrier Corp. - Indianapolis | Tempstar | PGR524060K**0G* | LPG | Induced Draft | True | True | 1 | False | Horizontal |  | None | Non-Condensing | Two-Stage Modulating |  | 0.5 | Standard |  | 60000 | 49000 |  |  | 56300 | 179 | 81 | 78 | [8 empty] | Federally-Regulated Consumer Product | 09/08/2020 |  | 12/01/2021
Carrier Corp. - Indianapolis | Tempstar | PGR548115K**1G* | LPG | Induced Draft | True | True | 1 | False | Down |  | None | Non-Condensing | Two-Stage Modulating |  | 1 | Standard |  | 115000 | 94000 |  |  | 111200 | 402 | 81 | 78 | [8 empty] | Federally-Regulated Consumer Product | 09/08/2020 |  | 12/01/2021
Carrier Corp. - Indianapolis | Tempstar | PGR530040K**1G* | LPG | Induced Draft | True | True | 1 | False | Down |  | None | Non-Condensing | Two-Stage Modulating |  | 0.5 | Standard |  | 40000 | 33000 |  |  | 38200 | 165 | 81 | 78 | [8 empty] | Federally-Regulated Consumer Product | 09/08/2020 |  | 12/01/2021
Carrier Corp. - Indianapolis | Tempstar | PGR542060K**1G* | Natural Gas | Induced Draft | True | True | 1 | False | Horizontal |  | None | Non-Condensing | Two-Stage Modulating |  | 0.75 | Standard |  | 60000 | 49000 |  |  | 57600 | 106 | 81 | 78 | [8 empty] | Federally-Regulated Consumer Product | 09/08/2020 |  | 12/01/2021
Carrier Corp. - Indianapolis | Tempstar | PGR542060K**0G* | LPG | Induced Draft | True | True | 1 | False | Down |  | None | Non-Condensing | Two-Stage Modulating |  | 0.75 | Standard |  | 60000 | 49000 |  |  | 57600 | 106 | 81 | 78 | [8 empty] | Federally-Regulated Consumer Product | 09/08/2020 |  | 12/01/2021
Carrier Corp. - Indianapolis | Tempstar | PGR548115K**1G* | Natural Gas | Induced Draft | True | True | 1 | False | Horizontal |  | None | Non-Condensing | Two-Stage Modulating |  | 1 | Standard |  | 115000 | 94000 |  |  | 111200 | 402 | 81 | 78 | [8 empty] | Federally-Regulated Consumer Product | 09/08/2020 |  | 12/01/2021
Carrier Corp. - Indianapolis | Tempstar | PGR548115K**0G* | LPG | Induced Draft | True | True | 1 | False | Down |  | None | Non-Condensing | Two-Stage Modulating |  | 1 | Standard |  | 115000 | 94000 |  |  | 111200 | 402 | 81 | 78 | [8 empty] | Federally-Regulated Consumer Product | 09/08/2020 |  | 12/01/2021
Carrier Corp. - Indianapolis | Tempstar | PGR548130K**1G* | LPG | Induced Draft | True | True | 1 | False | Horizontal |  | None | Non-Condensing | Two-Stage Modulating |  | 1 | Standard |  | 127000 | 104000 |  |  | 112000 | 358 | 81 | 78 | [8 empty] | Federally-Regulated Consumer Product | 09/08/2020 |  | 12/01/2021
Carrier Corp. - Indianapolis | Tempstar | PDS436060K**1G* | LPG | Induced Draft | True | True | 1 | False | Horizontal |  | None | Non-Condensing | Single-Stage |  | 0.5 | Standard |  | 60000 | 49000 |  |  | 58300 | 315 | 81 | 78 | [8 empty] | Federally-Regulated Consumer Product | 09/08/2020 |  | 12/01/2021
Carrier Corp. - Indianapolis | Tempstar | PGR548130K**1G* | LPG | Induced Draft | True | True | 1 | False | Down |  | None | Non-Condensing | Two-Stage Modulating |  | 1 | Standard |  | 127000 | 104000 |  |  | 112000 | 358 | 81 | 78 | [8 empty] | Federally-Regulated Consumer Product | 09/08/2020 |  | 12/01/2021
Carrier Corp. - Indianapolis | Tempstar | PGD442060K**1G* | LPG | Induced Draft | True | True | 1 | False | Horizontal |  | None | Non-Condensing | Single-Stage |  | 0.5 | Standard |  | 60000 | 49000 |  |  | 58400 | 297 | 81 | 78 | [8 empty] | Federally-Regulated Consumer Product | 09/08/2020 |  | 12/01/2021
Johnson Controls, Inc. | EVCON BY JOHNSON CONTROLS | PCG6A240502X1 | LPG | Induced Draft | True | True | 1 | False | Down |  | None | Non-Condensing | Two-Stage Modulating |  | 0.33 | Premium |  | 50000 | 40000 |  |  | 38000 | 134 | 81 | [9 empty] | Federally-Regulated Consumer Product | 11/18/2020 | 9133267 | 12/01/2021
Johnson Controls, Inc. | EVCON BY JOHNSON CONTROLS | PCG6A240502X1 | Natural Gas | Induced Draft | True | True | 1 | False | Down |  | None | Non-Condensing | Two-Stage Modulating |  | 0.33 | Premium |  | 50000 | 40000 |  |  | 38000 | 134 | 81 | [9 empty] | Federally-Regulated Consumer Product | 11/18/2020 | 9133267 | 12/01/2021
Johnson Controls, Inc. | EVCON BY JOHNSON CONTROLS | PCG6A240502X1 | LPG | Induced Draft | True | True | 1 | False | Horizontal |  | None | Non-Condensing | Two-Stage Modulating |  | 0.33 | Premium |  | 50000 | 40000 |  |  | 38000 | 134 | 81 | [9 empty] | Federally-Regulated Consumer Product | 11/18/2020 | 9133267 | 12/01/2021
Johnson Controls, Inc. | EVCON BY JOHNSON CONTROLS | PCG6A240502X1 | Natural Gas | Induced Draft | True | True | 1 | False | Horizontal |  | None | Non-Condensing | Two-Stage Modulating |  | 0.33 | Premium |  | 50000 | 40000 |  |  | 38000 | 134 | 81 | [9 empty] | Federally-Regulated Consumer Product | 11/18/2020 | 9133267 | 12/01/2021
York International | FRASER-JOHNSTON | ZD-05*12A1******** | LPG | Induced Draft | True | True | 1 | False | Down |  | None | Non-Condensing | Single-Stage |  | 1.5 | Standard |  | 125000 | 100000 |  |  | 117000 | 510 | 81 | [9 empty] | Federally-Regulated Consumer Product | 06/02/2021 | 203975780 | 12/01/2021
York International | FRASER-JOHNSTON | ZD-04*12A1******** | LPG | Induced Draft | True | True | 1 | False | Horizontal |  | None | Non-Condensing | Single-Stage |  | 1.5 | Standard |  | 125000 | 100000 |  |  | 117000 | 510 | 81 | [9 empty] | Federally-Regulated Consumer Product | 06/02/2021 | 203975778 | 12/01/2021
York International | FRASER-JOHNSTON | ZD-05*10A1******** | LPG | Induced Draft | True | True | 1 | False | Down |  | None | Non-Condensing | Single-Stage |  | 1.5 | Standard |  | 100000 | 80000 |  |  | 93000 | 1438 | 81 | [9 empty] | Federally-Regulated Consumer Product | 06/02/2021 | 203975779 | 12/01/2021
York International | FRASER-JOHNSTON | ZD-04*12A1******** | LPG | Induced Draft | True | True | 1 | False | Down |  | None | Non-Condensing | Single-Stage |  | 1.5 | Standard |  | 125000 | 100000 |  |  | 117000 | 510 | 81 | [9 empty] | Federally-Regulated Consumer Product | 06/02/2021 | 203975778 | 12/01/2021
York International | FRASER-JOHNSTON | ZD-05*12A1******** | Natural Gas | Induced Draft | True | True | 1 | False | Horizontal |  | None | Non-Condensing | Single-Stage |  | 1.5 | Standard |  | 125000 | 100000 |  |  | 117000 | 510 | 81 | [9 empty] | Federally-Regulated Consumer Product | 06/02/2021 | 203975780 | 12/01/2021
York International | FRASER-JOHNSTON | ZD-05*10A1******** | Natural Gas | Induced Draft | True | True | 1 | False | Horizontal |  | None | Non-Condensing | Single-Stage |  | 1.5 | Standard |  | 100000 | 80000 |  |  | 93000 | 1438 | 81 | [9 empty] | Federally-Regulated Consumer Product | 06/02/2021 | 203975779 | 12/01/2021
York International | FRASER-JOHNSTON | ZD-04*12A1******** | Natural Gas | Induced Draft | True | True | 1 | False | Horizontal |  | None | Non-Condensing | Single-Stage |  | 1.5 | Standard |  | 125000 | 100000 |  |  | 117000 | 510 | 81 | [9 empty] | Federally-Regulated Consumer Product | 06/02/2021 | 203975778 | 12/01/2021
York International | FRASER-JOHNSTON | ZD-05*12A1******** | Natural Gas | Induced Draft | True | True | 1 | False | Down |  | None | Non-Condensing | Single-Stage |  | 1.5 | Standard |  | 125000 | 100000 |  |  | 117000 | 510 | 81 | [9 empty] | Federally-Regulated Consumer Product | 06/02/2021 | 203975780 | 12/01/2021
York International | FRASER-JOHNSTON | ZD-05*10A1******** | LPG | Induced Draft | True | True | 1 | False | Horizontal |  | None | Non-Condensing | Single-Stage |  | 1.5 | Standard |  | 100000 | 80000 |  |  | 93000 | 1438 | 81 | [9 empty] | Federally-Regulated Consumer Product | 06/02/2021 | 203975779 | 12/01/2021
York International | FRASER-JOHNSTON | ZD-05*12A1******** | LPG | Induced Draft | True | True | 1 | False | Horizontal |  | None | Non-Condensing | Single-Stage |  | 1.5 | Standard |  | 125000 | 100000 |  |  | 117000 | 510 | 81 | [9 empty] | Federally-Regulated Consumer Product | 06/02/2021 | 203975780 | 12/01/2021
York International | FRASER-JOHNSTON | ZD-05*10A1******** | Natural Gas | Induced Draft | True | True | 1 | False | Down |  | None | Non-Condensing | Single-Stage |  | 1.5 | Standard |  | 100000 | 80000 |  |  | 93000 | 1438 | 81 | [9 empty] | Federally-Regulated Consumer Product | 06/02/2021 | 203975779 | 12/01/2021
York International | FRASER-JOHNSTON | ZD-04*12A1******** | Natural Gas | Induced Draft | True | True | 1 | False | Down |  | None | Non-Condensing | Single-Stage |  | 1.5 | Standard |  | 125000 | 100000 |  |  | 117000 | 510 | 81 | [9 empty] | Federally-Regulated Consumer Product | 06/02/2021 | 203975778 | 12/01/2021
Carrier Corp. - Indianapolis | Goettl | PGR548115K**1G* | LPG | Induced Draft | True | True | 1 | False | Horizontal |  | None | Non-Condensing | Two-Stage Modulating |  | 1 | Standard |  | 115000 | 94000 |  |  | 111000 | 402 | 81 | [9 empty] | Federally-Regulated Consumer Product | 07/29/2020 | 205962160 | 12/01/2021
Carrier Corp. - Indianapolis | Goettl | N95ESN0601714A*D | LPG | Induced Draft | True | False | 1 | False | Down |  | None | Condensing | Single-Stage |  | 0.75 | Standard |  | 60000 | 58000 |  |  | 49000 | 263 | 95 | [9 empty] | Federally-Regulated Consumer Product | 07/29/2020 | 205962006 | 12/01/2021
Carrier Corp. - Indianapolis | Goettl | PDD442060K**0G* | LPG | Induced Draft | True | True | 1 | False | Down |  | None | Non-Condensing | Single-Stage |  | 0.5 | Standard |  | 60000 | 49000 |  |  | 58000 | 299 | 81 | [9 empty] | Federally-Regulated Consumer Product | 07/29/2020 | 205962062 | 12/01/2021
Carrier Corp. - Indianapolis | Goettl | PGR524060K**0G* | LPG | Induced Draft | True | True | 1 | False | Down |  | None | Non-Condensing | Two-Stage Modulating |  | 0.5 | Standard |  | 60000 | 49000 |  |  | 56000 | 179 | 81 | [9 empty] | Federally-Regulated Consumer Product | 07/29/2020 | 205962143 | 12/01/2021
Carrier Corp. - Indianapolis | Goettl | PDS436060K**0G* | LPG | Induced Draft | True | True | 1 | False | Down |  | None | Non-Condensing | Single-Stage |  | 0.5 | Standard |  | 60000 | 49000 |  |  | 58000 | 315 | 81 | [9 empty] | Federally-Regulated Consumer Product | 07/29/2020 | 205962086 | 12/01/2021
Carrier Corp. - Indianapolis | Goettl | G96VTN0601714A*D | LPG | Induced Draft | True | False | 1 | False | Down |  | None | Condensing | Two-Stage Modulating |  | 0.75 | Standard |  | 60000 | 58000 |  |  | 49000 | 194 | 95 | [9 empty] | Federally-Regulated Consumer Product | 07/29/2020 | 205961888 | 12/01/2021
Carrier Corp. - Indianapolis | Goettl | F96VTN0601714A*D | Natural Gas | Induced Draft | True | False | 1 | False | Down |  | None | Condensing | Two-Stage Modulating |  | 0.75 | Standard |  | 60000 | 58000 |  |  | 49000 | 194 | 95 | [9 empty] | Federally-Regulated Consumer Product | 07/29/2020 | 205961828 | 12/01/2021
Carrier Corp. - Indianapolis | Goettl | N95ESN0601714A**D | LPG | Induced Draft | True | False | 1 | True | Down |  | None | Condensing | Single-Stage |  | 0.75 | Standard |  | 60000 | 58000 |  |  | 49000 | 263 | 95 | [9 empty] | Federally-Regulated Consumer Product | 07/29/2020 | 205962005 | 12/01/2021
Carrier Corp. - Indianapolis | Goettl | PGR542060K**0G* | LPG | Induced Draft | True | True | 1 | False | Horizontal |  | None | Non-Condensing | Two-Stage Modulating |  | 0.75 | Standard |  | 60000 | 49000 |  |  | 57000 | 106 | 81 | [9 empty] | Federally-Regulated Consumer Product | 07/29/2020 | 205962153 | 12/01/2021
Carrier Corp. - Indianapolis | Goettl | F97CMN0602120A*D | LPG | Induced Draft | True | False | 1 | False | Down |  | None | Condensing | Step Modulating |  | 1 | Standard |  | 61000 | 59000 |  |  | 47000 | 229 | 96.7 | [9 empty] | Federally-Regulated Consumer Product | 07/29/2020 | 205961842 | 12/01/2021
Carrier Corp. - Indianapolis | Goettl | F97CMN0601714A*D | LPG | Induced Draft | True | False | 1 | False | Down |  | None | Condensing | Step Modulating |  | 0.5 | Standard |  | 60000 | 58000 |  |  | 47000 | 173 | 95 | 78 | [8 empty] | Federally-Regulated Consumer Product | 10/07/2020 | 205961840 | 12/01/2021
Carrier Corp. - Indianapolis | Goettl | PDD442060K**1G* | Natural Gas | Induced Draft | True | True | 1 | False | Down |  | None | Non-Condensing | Single-Stage |  | 0.5 | Standard |  | 60000 | 49000 |  |  | 58000 | 299 | 81 | [9 empty] | Federally-Regulated Consumer Product | 07/29/2020 | 205962063 | 12/01/2021
Carrier Corp. - Indianapolis | Goettl | PDS442060K**0G* | Natural Gas | Induced Draft | True | True | 1 | False | Down |  | None | Non-Condensing | Single-Stage |  | 0.5 | Standard |  | 60000 | 49000 |  |  | 58000 | 299 | 81 | [9 empty] | Federally-Regulated Consumer Product | 07/29/2020 | 205962090 | 12/01/2021
Carrier Corp. - Indianapolis | Goettl | G97CMN0601714A*D | Natural Gas | Induced Draft | True | False | 1 | False | Down |  | None | Condensing | Step Modulating |  | 0.5 | Standard |  | 60000 | 58000 |  |  | 47000 | 173 | 95 | 78 | [8 empty] | Federally-Regulated Consumer Product | 10/07/2020 | 205961900 | 12/01/2021
Carrier Corp. - Indianapolis | Goettl | PDD436060K**0G* | LPG | Induced Draft | True | True | 1 | False | Horizontal |  | None | Non-Condensing | Single-Stage |  | 0.5 | Standard |  | 60000 | 49000 |  |  | 58000 | 315 | 81 | [9 empty] | Federally-Regulated Consumer Product | 07/29/2020 | 205962058 | 12/01/2021
Carrier Corp. - Indianapolis | Goettl | N95ESN0401712A*D | LPG | Induced Draft | True | False | 1 | False | Down |  | None | Condensing | Single-Stage |  | 0.5 | Standard |  | 40000 | 39000 |  |  | 33000 | 183 | 95 | [9 empty] | Federally-Regulated Consumer Product | 07/29/2020 | 205961998 | 12/01/2021
Carrier Corp. - Indianapolis | Goettl | G97CMN0601714A | LPG | Induced Draft | True | False | 1 | False | Horizontal |  | None | Condensing | Step Modulating |  | 0.5 | Standard |  | 60000 | 59000 |  |  | 47000 | 153 | 97 | 78 | [8 empty] | Federally-Regulated Consumer Product | 10/07/2020 | 205961899 | 12/01/2021
Carrier Corp. - Indianapolis | Goettl | PDS442060K**0G* | LPG | Induced Draft | True | True | 1 | False | Down |  | None | Non-Condensing | Single-Stage |  | 0.5 | Standard |  | 60000 | 49000 |  |  | 58000 | 299 | 81 | [9 empty] | Federally-Regulated Consumer Product | 07/29/2020 | 205962090 | 12/01/2021
Carrier Corp. - Indianapolis | Goettl | N95ESN0601714A**D | Natural Gas | Induced Draft | True | False | 1 | True | Down |  | None | Condensing | Single-Stage |  | 0.75 | Standard |  | 60000 | 58000 |  |  | 49000 | 263 | 95 | [9 empty] | Federally-Regulated Consumer Product | 07/29/2020 | 205962005 | 12/01/2021
Carrier Corp. - Indianapolis | Goettl | PGR536060K**1G* | LPG | Induced Draft | True | True | 1 | False | Horizontal |  | None | Non-Condensing | Two-Stage Modulating |  | 0.75 | Standard |  | 60000 | 49000 |  |  | 57000 | 106 | 81 | [9 empty] | Federally-Regulated Consumer Product | 07/29/2020 | 205962150 | 12/01/2021
Carrier Corp. - Indianapolis | Goettl | PDS436060K**0G* | Natural Gas | Induced Draft | True | True | 1 | False | Horizontal |  | None | Non-Condensing | Single-Stage |  | 0.5 | Standard |  | 60000 | 49000 |  |  | 58000 | 315 | 81 | [9 empty] | Federally-Regulated Consumer Product | 07/29/2020 | 205962086 | 12/01/2021
Carrier Corp. - Indianapolis | Goettl | PDD436060K**1G* | LPG | Induced Draft | True | True | 1 | False | Horizontal |  | None | Non-Condensing | Single-Stage |  | 0.5 | Standard |  | 60000 | 49000 |  |  | 58000 | 315 | 81 | [9 empty] | Federally-Regulated Consumer Product | 07/29/2020 | 205962059 | 12/01/2021
Carrier Corp. - Indianapolis | Goettl | N95ESN0401712A*D | Natural Gas | Induced Draft | True | False | 1 | False | Down |  | None | Condensing | Single-Stage |  | 0.5 | Standard |  | 40000 | 39000 |  |  | 33000 | 183 | 95 | [9 empty] | Federally-Regulated Consumer Product | 07/29/2020 | 205961998 | 12/01/2021
Carrier Corp. - Indianapolis | Goettl | F97CMN0602120A*D | Natural Gas | Induced Draft | True | False | 1 | False | Down |  | None | Condensing | Step Modulating |  | 1 | Standard |  | 61000 | 59000 |  |  | 47000 | 229 | 96.7 | [9 empty] | Federally-Regulated Consumer Product | 07/29/2020 | 205961842 | 12/01/2021
Carrier Corp. - Indianapolis | Goettl | PGR542060K**0G* | Natural Gas | Induced Draft | True | True | 1 | False | Horizontal |  | None | Non-Condensing | Two-Stage Modulating |  | 0.75 | Standard |  | 60000 | 49000 |  |  | 57000 | 106 | 81 | [9 empty] | Federally-Regulated Consumer Product | 07/29/2020 | 205962153 | 12/01/2021
Carrier Corp. - Indianapolis | Goettl | PGR542060K**0G* | Natural Gas | Induced Draft | True | True | 1 | False | Down |  | None | Non-Condensing | Two-Stage Modulating |  | 0.75 | Standard |  | 60000 | 49000 |  |  | 57000 | 106 | 81 | [9 empty] | Federally-Regulated Consumer Product | 07/29/2020 | 205962153 | 12/01/2021
Carrier Corp. - Indianapolis | Goettl | N95ESN0401712A**D | LPG | Induced Draft | True | False | 1 | True | Down |  | None | Condensing | Single-Stage |  | 0.5 | Standard |  | 40000 | 39000 |  |  | 33000 | 183 | 95 | [9 empty] | Federally-Regulated Consumer Product | 07/29/2020 | 205961997 | 12/01/2021
Carrier Corp. - Indianapolis | Goettl | PGR524060K**0G* | LPG | Induced Draft | True | True | 1 | False | Horizontal |  | None | Non-Condensing | Two-Stage Modulating |  | 0.5 | Standard |  | 60000 | 49000 |  |  | 56000 | 179 | 81 | [9 empty] | Federally-Regulated Consumer Product | 07/29/2020 | 205962143 | 12/01/2021
Carrier Corp. - Indianapolis | Goettl | PGR548115K**1G* | LPG | Induced Draft | True | True | 1 | False | Down |  | None | Non-Condensing | Two-Stage Modulating |  | 1 | Standard |  | 115000 | 94000 |  |  | 111000 | 402 | 81 | [9 empty] | Federally-Regulated Consumer Product | 07/29/2020 | 205962160 | 12/01/2021
Carrier Corp. - Indianapolis | Goettl | PDD442060K**1G* | LPG | Induced Draft | True | True | 1 | False | Down |  | None | Non-Condensing | Single-Stage |  | 0.5 | Standard |  | 60000 | 49000 |  |  | 58000 | 299 | 81 | [9 empty] | Federally-Regulated Consumer Product | 07/29/2020 | 205962063 | 12/01/2021
Carrier Corp. - Indianapolis | Goettl | PDD442060K**1G* | Natural Gas | Induced Draft | True | True | 1 | False | Horizontal |  | None | Non-Condensing | Single-Stage |  | 0.5 | Standard |  | 60000 | 49000 |  |  | 58000 | 299 | 81 | [9 empty] | Federally-Regulated Consumer Product | 07/29/2020 | 205962063 | 12/01/2021
Carrier Corp. - Indianapolis | Goettl | PGR548115K**1G* | Natural Gas | Induced Draft | True | True | 1 | False | Down |  | None | Non-Condensing | Two-Stage Modulating |  | 1 | Standard |  | 115000 | 94000 |  |  | 111000 | 402 | 81 | [9 empty] | Federally-Regulated Consumer Product | 07/29/2020 | 205962160 | 12/01/2021
Carrier Corp. - Indianapolis | Goettl | G97CMN0602120A*D | Natural Gas | Induced Draft | True | False | 1 | False | Down |  | None | Condensing | Step Modulating |  | 1 | Standard |  | 61000 | 59000 |  |  | 47000 | 229 | 96.7 | [9 empty] | Federally-Regulated Consumer Product | 07/29/2020 | 205961902 | 12/01/2021
Carrier Corp. - Indianapolis | Goettl | PGR536060K**1G* | Natural Gas | Induced Draft | True | True | 1 | False | Down |  | None | Non-Condensing | Two-Stage Modulating |  | 0.75 | Standard |  | 60000 | 49000 |  |  | 57000 | 106 | 81 | [9 empty] | Federally-Regulated Consumer Product | 07/29/2020 | 205962150 | 12/01/2021
Carrier Corp. - Indianapolis | Goettl | PGR524060K**0G* | Natural Gas | Induced Draft | True | True | 1 | False | Down |  | None | Non-Condensing | Two-Stage Modulating |  | 0.5 | Standard |  | 60000 | 49000 |  |  | 56000 | 179 | 81 | [9 empty] | Federally-Regulated Consumer Product | 07/29/2020 | 205962143 | 12/01/2021
Carrier Corp. - Indianapolis | Goettl | PDS442060K**1G* | Natural Gas | Induced Draft | True | True | 1 | False | Down |  | None | Non-Condensing | Single-Stage |  | 0.5 | Standard |  | 60000 | 49000 |  |  | 58000 | 299 | 81 | [9 empty] | Federally-Regulated Consumer Product | 07/29/2020 | 205962091 | 12/01/2021
Carrier Corp. - Indianapolis | Goettl | G97CMN0602120A*D | LPG | Induced Draft | True | False | 1 | False | Down |  | None | Condensing | Step Modulating |  | 1 | Standard |  | 61000 | 59000 |  |  | 47000 | 229 | 96.7 | [9 empty] | Federally-Regulated Consumer Product | 07/29/2020 | 205961902 | 12/01/2021
Carrier Corp. - Indianapolis | Goettl | F97CMN0601714A*D | Natural Gas | Induced Draft | True | False | 1 | False | Down |  | None | Condensing | Step Modulating |  | 0.5 | Standard |  | 60000 | 58000 |  |  | 47000 | 173 | 95 | 78 | [8 empty] | Federally-Regulated Consumer Product | 10/07/2020 | 205961840 | 12/01/2021
Carrier Corp. - Indianapolis | Goettl | PDS436060K**1G* | LPG | Induced Draft | True | True | 1 | False | Horizontal |  | None | Non-Condensing | Single-Stage |  | 0.5 | Standard |  | 60000 | 49000 |  |  | 58000 | 315 | 81 | [9 empty] | Federally-Regulated Consumer Product | 07/29/2020 | 205962087 | 12/01/2021
Carrier Corp. - Indianapolis | Goettl | PDS442060K**1G* | Natural Gas | Induced Draft | True | True | 1 | False | Horizontal |  | None | Non-Condensing | Single-Stage |  | 0.5 | Standard |  | 60000 | 49000 |  |  | 58000 | 299 | 81 | [9 empty] | Federally-Regulated Consumer Product | 07/29/2020 | 205962091 | 12/01/2021
Carrier Corp. - Indianapolis | Goettl | PGR548115K**1G* | Natural Gas | Induced Draft | True | True | 1 | False | Horizontal |  | None | Non-Condensing | Two-Stage Modulating |  | 1 | Standard |  | 115000 | 94000 |  |  | 111000 | 402 | 81 | [9 empty] | Federally-Regulated Consumer Product | 07/29/2020 | 205962160 | 12/01/2021
Carrier Corp. - Indianapolis | Goettl | PDS436060K**1G* | Natural Gas | Induced Draft | True | True | 1 | False | Down |  | None | Non-Condensing | Single-Stage |  | 0.5 | Standard |  | 60000 | 49000 |  |  | 58000 | 315 | 81 | [9 empty] | Federally-Regulated Consumer Product | 07/29/2020 | 205962087 | 12/01/2021
Carrier Corp. - Indianapolis | Goettl | PGR536060K**1G* | LPG | Induced Draft | True | True | 1 | False | Down |  | None | Non-Condensing | Two-Stage Modulating |  | 0.75 | Standard |  | 60000 | 49000 |  |  | 57000 | 106 | 81 | [9 empty] | Federally-Regulated Consumer Product | 07/29/2020 | 205962150 | 12/01/2021
Carrier Corp. - Indianapolis | Goettl | PDS442060K**0G* | Natural Gas | Induced Draft | True | True | 1 | False | Horizontal |  | None | Non-Condensing | Single-Stage |  | 0.5 | Standard |  | 60000 | 49000 |  |  | 58000 | 299 | 81 | [9 empty] | Federally-Regulated Consumer Product | 07/29/2020 | 205962090 | 12/01/2021
Carrier Corp. - Indianapolis | Goettl | G97CMN0601714A*D | LPG | Induced Draft | True | False | 1 | False | Down |  | None | Condensing | Step Modulating |  | 0.5 | Standard |  | 60000 | 58000 |  |  | 47000 | 173 | 95 | 78 | [8 empty] | Federally-Regulated Consumer Product | 10/07/2020 | 205961900 | 12/01/2021
Carrier Corp. - Indianapolis | Goettl | PGR524060K**0G* | Natural Gas | Induced Draft | True | True | 1 | False | Horizontal |  | None | Non-Condensing | Two-Stage Modulating |  | 0.5 | Standard |  | 60000 | 49000 |  |  | 56000 | 179 | 81 | [9 empty] | Federally-Regulated Consumer Product | 07/29/2020 | 205962143 | 12/01/2021
Carrier Corp. - Indianapolis | Goettl | PDS436060K**1G* | Natural Gas | Induced Draft | True | True | 1 | False | Horizontal |  | None | Non-Condensing | Single-Stage |  | 0.5 | Standard |  | 60000 | 49000 |  |  | 58000 | 315 | 81 | [9 empty] | Federally-Regulated Consumer Product | 07/29/2020 | 205962087 | 12/01/2021
Carrier Corp. - Indianapolis | Goettl | G96VTN0601714A*D | Natural Gas | Induced Draft | True | False | 1 | False | Down |  | None | Condensing | Two-Stage Modulating |  | 0.75 | Standard |  | 60000 | 58000 |  |  | 49000 | 194 | 95 | [9 empty] | Federally-Regulated Consumer Product | 07/29/2020 | 205961888 | 12/01/2021
Carrier Corp. - Indianapolis | Goettl | PDD442060K**1G* | LPG | Induced Draft | True | True | 1 | False | Horizontal |  | None | Non-Condensing | Single-Stage |  | 0.5 | Standard |  | 60000 | 49000 |  |  | 58000 | 299 | 81 | [9 empty] | Federally-Regulated Consumer Product | 07/29/2020 | 205962063 | 12/01/2021
Carrier Corp. - Indianapolis | Goettl | G97CMN0601714A | LPG | Induced Draft | True | False | 1 | False | Up |  | None | Condensing | Step Modulating |  | 0.5 | Standard |  | 60000 | 59000 |  |  | 47000 | 153 | 97 | 78 | [8 empty] | Federally-Regulated Consumer Product | 10/07/2020 | 205961899 | 12/01/2021
Carrier Corp. - Indianapolis | Goettl | PDD442060K**0G* | Natural Gas | Induced Draft | True | True | 1 | False | Down |  | None | Non-Condensing | Single-Stage |  | 0.5 | Standard |  | 60000 | 49000 |  |  | 58000 | 299 | 81 | [9 empty] | Federally-Regulated Consumer Product | 07/29/2020 | 205962062 | 12/01/2021
Carrier Corp. - Indianapolis | Goettl | PDS442060K**1G* | LPG | Induced Draft | True | True | 1 | False | Down |  | None | Non-Condensing | Single-Stage |  | 0.5 | Standard |  | 60000 | 49000 |  |  | 58000 | 299 | 81 | [9 empty] | Federally-Regulated Consumer Product | 07/29/2020 | 205962091 | 12/01/2021
Carrier Corp. - Indianapolis | Goettl | N95ESN0401712A**D | Natural Gas | Induced Draft | True | False | 1 | True | Down |  | None | Condensing | Single-Stage |  | 0.5 | Standard |  | 40000 | 39000 |  |  | 33000 | 183 | 95 | [9 empty] | Federally-Regulated Consumer Product | 07/29/2020 | 205961997 | 12/01/2021
Carrier Corp. - Indianapolis | Goettl | PGR542060K**0G* | LPG | Induced Draft | True | True | 1 | False | Down |  | None | Non-Condensing | Two-Stage Modulating |  | 0.75 | Standard |  | 60000 | 49000 |  |  | 57000 | 106 | 81 | [9 empty] | Federally-Regulated Consumer Product | 07/29/2020 | 205962153 | 12/01/2021
Carrier Corp. - Indianapolis | Goettl | N95ESN0601714A*D | Natural Gas | Induced Draft | True | False | 1 | False | Down |  | None | Condensing | Single-Stage |  | 0.75 | Standard |  | 60000 | 58000 |  |  | 49000 | 263 | 95 | [9 empty] | Federally-Regulated Consumer Product | 07/29/2020 | 205962006 | 12/01/2021
Carrier Corp. - Indianapolis | Goettl | PDS436060K**0G* | LPG | Induced Draft | True | True | 1 | False | Horizontal |  | None | Non-Condensing | Single-Stage |  | 0.5 | Standard |  | 60000 | 49000 |  |  | 58000 | 315 | 81 | [9 empty] | Federally-Regulated Consumer Product | 07/29/2020 | 205962086 | 12/01/2021
Carrier Corp. - Indianapolis | Goettl | G97CMN0601714A | Natural Gas | Induced Draft | True | False | 1 | False | Up |  | None | Condensing | Step Modulating |  | 0.5 | Standard |  | 60000 | 59000 |  |  | 47000 | 153 | 97 | 78 | [8 empty] | Federally-Regulated Consumer Product | 10/07/2020 | 205961899 | 12/01/2021
Carrier Corp. - Indianapolis | Goettl | G97CMN0601714A | Natural Gas | Induced Draft | True | False | 1 | False | Horizontal |  | None | Condensing | Step Modulating |  | 0.5 | Standard |  | 60000 | 59000 |  |  | 47000 | 153 | 97 | 78 | [8 empty] | Federally-Regulated Consumer Product | 10/07/2020 | 205961899 | 12/01/2021
Carrier Corp. - Indianapolis | Goettl | PDD442060K**0G* | Natural Gas | Induced Draft | True | True | 1 | False | Horizontal |  | None | Non-Condensing | Single-Stage |  | 0.5 | Standard |  | 60000 | 49000 |  |  | 58000 | 299 | 81 | [9 empty] | Federally-Regulated Consumer Product | 07/29/2020 | 205962062 | 12/01/2021
Carrier Corp. - Indianapolis | Goettl | PGR536060K**1G* | Natural Gas | Induced Draft | True | True | 1 | False | Horizontal |  | None | Non-Condensing | Two-Stage Modulating |  | 0.75 | Standard |  | 60000 | 49000 |  |  | 57000 | 106 | 81 | [9 empty] | Federally-Regulated Consumer Product | 07/29/2020 | 205962150 | 12/01/2021
Carrier Corp. - Indianapolis | Goettl | PGR530060K**1G* | Natural Gas | Induced Draft | True | True | 1 | False | Down |  | None | Non-Condensing | Two-Stage Modulating |  | 0.5 | Standard |  | 60000 | 49000 |  |  | 56000 | 179 | 81 | [9 empty] | Federally-Regulated Consumer Product | 07/29/2020 | 205962148 | 12/01/2021
Carrier Corp. - Indianapolis | Goettl | PDS442060K**1G* | LPG | Induced Draft | True | True | 1 | False | Horizontal |  | None | Non-Condensing | Single-Stage |  | 0.5 | Standard |  | 60000 | 49000 |  |  | 58000 | 299 | 81 | [9 empty] | Federally-Regulated Consumer Product | 07/29/2020 | 205962091 | 12/01/2021
Carrier Corp. - Indianapolis | Goettl | F96VTN0601714A*D | LPG | Induced Draft | True | False | 1 | False | Down |  | None | Condensing | Two-Stage Modulating |  | 0.75 | Standard |  | 60000 | 58000 |  |  | 49000 | 194 | 95 | [9 empty] | Federally-Regulated Consumer Product | 07/29/2020 | 205961828 | 12/01/2021
Carrier Corp. - Indianapolis | Goettl | PDS436060K**1G* | LPG | Induced Draft | True | True | 1 | False | Down |  | None | Non-Condensing | Single-Stage |  | 0.5 | Standard |  | 60000 | 49000 |  |  | 58000 | 315 | 81 | [9 empty] | Federally-Regulated Consumer Product | 07/29/2020 | 205962087 | 12/01/2021
Carrier Corp. - Indianapolis | Goettl | PDS442060K**0G* | LPG | Induced Draft | True | True | 1 | False | Horizontal |  | None | Non-Condensing | Single-Stage |  | 0.5 | Standard |  | 60000 | 49000 |  |  | 58000 | 299 | 81 | [9 empty] | Federally-Regulated Consumer Product | 07/29/2020 | 205962090 | 12/01/2021
Carrier Corp. - Indianapolis | Goettl | PDD442060K**0G* | LPG | Induced Draft | True | True | 1 | False | Horizontal |  | None | Non-Condensing | Single-Stage |  | 0.5 | Standard |  | 60000 | 49000 |  |  | 58000 | 299 | 81 | [9 empty] | Federally-Regulated Consumer Product | 07/29/2020 | 205962062 | 12/01/2021
Carrier Corp. - Indianapolis | Airquest | PGR542060K**1G* | LPG | Induced Draft | True | True | 1 | False | Horizontal |  | None | Non-Condensing | Two-Stage Modulating |  | 0.75 | Standard |  | 60000 | 49000 |  |  | 57000 | 106 | 81 | [9 empty] | Federally-Regulated Consumer Product | 12/01/2021 | 204037431 | 12/01/2021
Carrier Corp. - Indianapolis | Airquest | PGR524060K**0G* | LPG | Induced Draft | True | True | 1 | False | Horizontal |  | None | Non-Condensing | Two-Stage Modulating |  | 0.5 | Standard |  | 60000 | 49000 |  |  | 56000 | 179 | 81 | [9 empty] | Federally-Regulated Consumer Product | 12/01/2021 | 204037412 | 12/01/2021
Carrier Corp. - Indianapolis | Airquest | PGR542060K**1G* | Natural Gas | Induced Draft | True | True | 1 | False | Horizontal |  | None | Non-Condensing | Two-Stage Modulating |  | 0.75 | Standard |  | 60000 | 49000 |  |  | 57000 | 106 | 81 | [9 empty] | Federally-Regulated Consumer Product | 12/01/2021 | 204037431 | 12/01/2021
Carrier Corp. - Indianapolis | Airquest | PGR536060K**1G* | LPG | Induced Draft | True | True | 1 | False | Horizontal |  | None | Non-Condensing | Two-Stage Modulating |  | 0.75 | Standard |  | 60000 | 49000 |  |  | 57000 | 106 | 81 | [9 empty] | Federally-Regulated Consumer Product | 12/01/2021 | 204037429 | 12/01/2021
Carrier Corp. - Indianapolis | Airquest | PGR536060K**0G* | Natural Gas | Induced Draft | True | True | 1 | False | Horizontal |  | None | Non-Condensing | Two-Stage Modulating |  | 0.75 | Standard |  | 60000 | 49000 |  |  | 57000 | 106 | 81 | [9 empty] | Federally-Regulated Consumer Product | 12/01/2021 | 204037415 | 12/01/2021
Carrier Corp. - Indianapolis | Airquest | PDS436060K**0G* | LPG | Induced Draft | True | True | 1 | False | Horizontal |  | None | Non-Condensing | Single-Stage |  | 0.5 | Standard |  | 60000 | 49000 |  |  | 58000 | 315 | 81 | [9 empty] | Federally-Regulated Consumer Product | 12/01/2021 | 204037337 | 12/01/2021
Carrier Corp. - Indianapolis | Airquest | PGD442060K**0G* | LPG | Induced Draft | True | True | 1 | False | Horizontal |  | None | Non-Condensing | Single-Stage |  | 0.5 | Standard |  | 60000 | 49000 |  |  | 58000 | 297 | 81 | [9 empty] | Federally-Regulated Consumer Product | 12/01/2021 | 204037365 | 12/01/2021
Carrier Corp. - Indianapolis | Airquest | PGR548115K**0G* | LPG | Induced Draft | True | True | 1 | False | Down |  | None | Non-Condensing | Two-Stage Modulating |  | 1 | Standard |  | 115000 | 94000 |  |  | 111000 | 402 | 81 | [9 empty] | Federally-Regulated Consumer Product | 12/01/2021 | 204037420 | 12/01/2021
Carrier Corp. - Indianapolis | Airquest | PGR542060K**0G* | Natural Gas | Induced Draft | True | True | 1 | False | Horizontal |  | None | Non-Condensing | Two-Stage Modulating |  | 0.75 | Standard |  | 60000 | 49000 |  |  | 57000 | 106 | 81 | [9 empty] | Federally-Regulated Consumer Product | 12/01/2021 | 204037417 | 12/01/2021
Carrier Corp. - Indianapolis | Airquest | PGR542060K**0G* | Natural Gas | Induced Draft | True | True | 1 | False | Down |  | None | Non-Condensing | Two-Stage Modulating |  | 0.75 | Standard |  | 60000 | 49000 |  |  | 57000 | 106 | 81 | [9 empty] | Federally-Regulated Consumer Product | 12/01/2021 | 204037417 | 12/01/2021
Carrier Corp. - Indianapolis | Airquest | PGR530040K**0G* | Natural Gas | Induced Draft | True | True | 1 | False | Horizontal |  | None | Non-Condensing | Two-Stage Modulating |  | 0.5 | Standard |  | 40000 | 33000 |  |  | 38000 | 165 | 81 | [9 empty] | Federally-Regulated Consumer Product | 12/01/2021 | 204037413 | 12/01/2021
Carrier Corp. - Indianapolis | Airquest | PGS442060K**1G* | Natural Gas | Induced Draft | True | True | 1 | False | Down |  | None | Non-Condensing | Single-Stage |  | 0.5 | Standard |  | 60000 | 49000 |  |  | 58000 | 297 | 81 | [9 empty] | Federally-Regulated Consumer Product | 12/01/2021 | 204037404 | 12/01/2021
Carrier Corp. - Indianapolis | Airquest | PGR542060K**0G* | LPG | Induced Draft | True | True | 1 | False | Horizontal |  | None | Non-Condensing | Two-Stage Modulating |  | 0.75 | Standard |  | 60000 | 49000 |  |  | 57000 | 106 | 81 | [9 empty] | Federally-Regulated Consumer Product | 12/01/2021 | 204037417 | 12/01/2021
Carrier Corp. - Indianapolis | Airquest | PDS442060K**1G* | LPG | Induced Draft | True | True | 1 | False | Down |  | None | Non-Condensing | Single-Stage |  | 0.5 | Standard |  | 60000 | 49000 |  |  | 58000 | 299 | 81 | [9 empty] | Federally-Regulated Consumer Product | 12/01/2021 | 204037352 | 12/01/2021
Carrier Corp. - Indianapolis | Airquest | PDS436060K**1G* | LPG | Induced Draft | True | True | 1 | False | Down |  | None | Non-Condensing | Single-Stage |  | 0.5 | Standard |  | 60000 | 49000 |  |  | 58000 | 315 | 81 | [9 empty] | Federally-Regulated Consumer Product | 12/01/2021 | 204037350 | 12/01/2021
Carrier Corp. - Indianapolis | Airquest | PGR530040K**0G* | Natural Gas | Induced Draft | True | True | 1 | False | Down |  | None | Non-Condensing | Two-Stage Modulating |  | 0.5 | Standard |  | 40000 | 33000 |  |  | 38000 | 165 | 81 | [9 empty] | Federally-Regulated Consumer Product | 12/01/2021 | 204037413 | 12/01/2021
Carrier Corp. - Indianapolis | Airquest | PGD442060K**1G* | LPG | Induced Draft | True | True | 1 | False | Down |  | None | Non-Condensing | Single-Stage |  | 0.5 | Standard |  | 60000 | 49000 |  |  | 58000 | 297 | 81 | [9 empty] | Federally-Regulated Consumer Product | 12/01/2021 | 204037378 | 12/01/2021
Carrier Corp. - Indianapolis | Airquest | PGR548115K**1G* | Natural Gas | Induced Draft | True | True | 1 | False | Down |  | None | Non-Condensing | Two-Stage Modulating |  | 1 | Standard |  | 115000 | 94000 |  |  | 111000 | 402 | 81 | [9 empty] | Federally-Regulated Consumer Product | 12/01/2021 | 204037434 | 12/01/2021
Carrier Corp. - Indianapolis | Airquest | PDS436060K**0G* | LPG | Induced Draft | True | True | 1 | False | Down |  | None | Non-Condensing | Single-Stage |  | 0.5 | Standard |  | 60000 | 49000 |  |  | 58000 | 315 | 81 | [9 empty] | Federally-Regulated Consumer Product | 12/01/2021 | 204037337 | 12/01/2021
Carrier Corp. - Indianapolis | Airquest | PGR530060K**0G* | Natural Gas | Induced Draft | True | True | 1 | False | Horizontal |  | None | Non-Condensing | Two-Stage Modulating |  | 0.5 | Standard |  | 60000 | 49000 |  |  | 56000 | 179 | 81 | [9 empty] | Federally-Regulated Consumer Product | 12/01/2021 | 204037414 | 12/01/2021
Carrier Corp. - Indianapolis | Airquest | PGS442060K**0G* | Natural Gas | Induced Draft | True | True | 1 | False | Down |  | None | Non-Condensing | Single-Stage |  | 0.5 | Standard |  | 60000 | 49000 |  |  | 58000 | 297 | 81 | [9 empty] | Federally-Regulated Consumer Product | 12/01/2021 | 204037391 | 12/01/2021
Carrier Corp. - Indianapolis | Airquest | PGR536060K**0G* | LPG | Induced Draft | True | True | 1 | False | Down |  | None | Non-Condensing | Two-Stage Modulating |  | 0.75 | Standard |  | 60000 | 49000 |  |  | 57000 | 106 | 81 | [9 empty] | Federally-Regulated Consumer Product | 12/01/2021 | 204037415 | 12/01/2021
Carrier Corp. - Indianapolis | Airquest | PGR524060K**0G* | Natural Gas | Induced Draft | True | True | 1 | False | Down |  | None | Non-Condensing | Two-Stage Modulating |  | 0.5 | Standard |  | 60000 | 49000 |  |  | 56000 | 179 | 81 | [9 empty] | Federally-Regulated Consumer Product | 12/01/2021 | 204037412 | 12/01/2021
Carrier Corp. - Indianapolis | Airquest | PDD436060K**1G* | LPG | Induced Draft | True | True | 1 | False | Horizontal |  | None | Non-Condensing | Single-Stage |  | 0.5 | Standard |  | 60000 | 49000 |  |  | 58000 | 315 | 81 | [9 empty] | Federally-Regulated Consumer Product | 12/01/2021 | 204037324 | 12/01/2021
Carrier Corp. - Indianapolis | Airquest | PGR542060K**0G* | LPG | Induced Draft | True | True | 1 | False | Down |  | None | Non-Condensing | Two-Stage Modulating |  | 0.75 | Standard |  | 60000 | 49000 |  |  | 57000 | 106 | 81 | [9 empty] | Federally-Regulated Consumer Product | 12/01/2021 | 204037417 | 12/01/2021
Carrier Corp. - Indianapolis | Airquest | PGS442060K**1G* | Natural Gas | Induced Draft | True | True | 1 | False | Horizontal |  | None | Non-Condensing | Single-Stage |  | 0.5 | Standard |  | 60000 | 49000 |  |  | 58000 | 297 | 81 | [9 empty] | Federally-Regulated Consumer Product | 12/01/2021 | 204037404 | 12/01/2021
Carrier Corp. - Indianapolis | Airquest | PGR548115K**1G* | LPG | Induced Draft | True | True | 1 | False | Down |  | None | Non-Condensing | Two-Stage Modulating |  | 1 | Standard |  | 115000 | 94000 |  |  | 111000 | 402 | 81 | [9 empty] | Federally-Regulated Consumer Product | 12/01/2021 | 204037434 | 12/01/2021
Carrier Corp. - Indianapolis | Airquest | PGR524060K**1G* | LPG | Induced Draft | True | True | 1 | False | Horizontal |  | None | Non-Condensing | Two-Stage Modulating |  | 0.5 | Standard |  | 60000 | 49000 |  |  | 56000 | 179 | 81 | [9 empty] | Federally-Regulated Consumer Product | 12/01/2021 | 204037426 | 12/01/2021
Carrier Corp. - Indianapolis | Airquest | PGR548115K**0G* | LPG | Induced Draft | True | True | 1 | False | Horizontal |  | None | Non-Condensing | Two-Stage Modulating |  | 1 | Standard |  | 115000 | 94000 |  |  | 111000 | 402 | 81 | [9 empty] | Federally-Regulated Consumer Product | 12/01/2021 | 204037420 | 12/01/2021
Carrier Corp. - Indianapolis | Airquest | PDS436060K**1G* | LPG | Induced Draft | True | True | 1 | False | Horizontal |  | None | Non-Condensing | Single-Stage |  | 0.5 | Standard |  | 60000 | 49000 |  |  | 58000 | 315 | 81 | [9 empty] | Federally-Regulated Consumer Product | 12/01/2021 | 204037350 | 12/01/2021
Carrier Corp. - Indianapolis | Airquest | PDD436060K**1G* | Natural Gas | Induced Draft | True | True | 1 | False | Down |  | None | Non-Condensing | Single-Stage |  | 0.5 | Standard |  | 60000 | 49000 |  |  | 58000 | 315 | 81 | [9 empty] | Federally-Regulated Consumer Product | 12/01/2021 | 204037324 | 12/01/2021
Carrier Corp. - Indianapolis | Airquest | PGR530060K**0G* | Natural Gas | Induced Draft | True | True | 1 | False | Down |  | None | Non-Condensing | Two-Stage Modulating |  | 0.5 | Standard |  | 60000 | 49000 |  |  | 56000 | 179 | 81 | [9 empty] | Federally-Regulated Consumer Product | 12/01/2021 | 204037414 | 12/01/2021
Carrier Corp. - Indianapolis | Airquest | PGD442060K**0G* | Natural Gas | Induced Draft | True | True | 1 | False | Horizontal |  | None | Non-Condensing | Single-Stage |  | 0.5 | Standard |  | 60000 | 49000 |  |  | 58000 | 297 | 81 | [9 empty] | Federally-Regulated Consumer Product | 12/01/2021 | 204037365 | 12/01/2021
Carrier Corp. - Indianapolis | Airquest | PGR542060K**1G* | Natural Gas | Induced Draft | True | True | 1 | False | Down |  | None | Non-Condensing | Two-Stage Modulating |  | 0.75 | Standard |  | 60000 | 49000 |  |  | 57000 | 106 | 81 | [9 empty] | Federally-Regulated Consumer Product | 12/01/2021 | 204037431 | 12/01/2021
Carrier Corp. - Indianapolis | Airquest | PGR536060K**0G* | LPG | Induced Draft | True | True | 1 | False | Horizontal |  | None | Non-Condensing | Two-Stage Modulating |  | 0.75 | Standard |  | 60000 | 49000 |  |  | 57000 | 106 | 81 | [9 empty] | Federally-Regulated Consumer Product | 12/01/2021 | 204037415 | 12/01/2021
Carrier Corp. - Indianapolis | Airquest | PGR530040K**1G* | Natural Gas | Induced Draft | True | True | 1 | False | Down |  | None | Non-Condensing | Two-Stage Modulating |  | 0.5 | Standard |  | 40000 | 33000 |  |  | 38000 | 165 | 81 | [9 empty] | Federally-Regulated Consumer Product | 12/01/2021 | 204037427 | 12/01/2021
Carrier Corp. - Indianapolis | Airquest | PGR530040K**0G* | LPG | Induced Draft | True | True | 1 | False | Down |  | None | Non-Condensing | Two-Stage Modulating |  | 0.5 | Standard |  | 40000 | 33000 |  |  | 38000 | 165 | 81 | [9 empty] | Federally-Regulated Consumer Product | 12/01/2021 | 204037413 | 12/01/2021
Carrier Corp. - Indianapolis | Airquest | PDS436060K**0G* | Natural Gas | Induced Draft | True | True | 1 | False | Down |  | None | Non-Condensing | Single-Stage |  | 0.5 | Standard |  | 60000 | 49000 |  |  | 58000 | 315 | 81 | [9 empty] | Federally-Regulated Consumer Product | 12/01/2021 | 204037337 | 12/01/2021
Carrier Corp. - Indianapolis | Airquest | PGR536060K**1G* | Natural Gas | Induced Draft | True | True | 1 | False | Down |  | None | Non-Condensing | Two-Stage Modulating |  | 0.75 | Standard |  | 60000 | 49000 |  |  | 57000 | 106 | 81 | [9 empty] | Federally-Regulated Consumer Product | 12/01/2021 | 204037429 | 12/01/2021
Carrier Corp. - Indianapolis | Airquest | PGS442060K**1G* | LPG | Induced Draft | True | True | 1 | False | Down |  | None | Non-Condensing | Single-Stage |  | 0.5 | Standard |  | 60000 | 49000 |  |  | 58000 | 297 | 81 | [9 empty] | Federally-Regulated Consumer Product | 12/01/2021 | 204037404 | 12/01/2021
Carrier Corp. - Indianapolis | Airquest | PGS442060K**0G* | LPG | Induced Draft | True | True | 1 | False | Down |  | None | Non-Condensing | Single-Stage |  | 0.5 | Standard |  | 60000 | 49000 |  |  | 58000 | 297 | 81 | [9 empty] | Federally-Regulated Consumer Product | 12/01/2021 | 204037391 | 12/01/2021
Carrier Corp. - Indianapolis | Airquest | PGR548115K**1G* | LPG | Induced Draft | True | True | 1 | False | Horizontal |  | None | Non-Condensing | Two-Stage Modulating |  | 1 | Standard |  | 115000 | 94000 |  |  | 111000 | 402 | 81 | [9 empty] | Federally-Regulated Consumer Product | 12/01/2021 | 204037434 | 12/01/2021
Carrier Corp. - Indianapolis | Airquest | PGR530040K**1G* | LPG | Induced Draft | True | True | 1 | False | Down |  | None | Non-Condensing | Two-Stage Modulating |  | 0.5 | Standard |  | 40000 | 33000 |  |  | 38000 | 165 | 81 | [9 empty] | Federally-Regulated Consumer Product | 12/01/2021 | 204037427 | 12/01/2021
Carrier Corp. - Indianapolis | Airquest | N95ESN0401712A*D | Natural Gas | Induced Draft | True | False | 1 | False | Down |  | None | Condensing | Single-Stage |  | 0.5 | Standard |  | 40000 | 39000 |  |  | 33000 | 183 | 95 | [9 empty] | Federally-Regulated Consumer Product | 12/01/2021 | 203360293 | 12/01/2021
Carrier Corp. - Indianapolis | Airquest | PGR530040K**0G* | LPG | Induced Draft | True | True | 1 | False | Horizontal |  | None | Non-Condensing | Two-Stage Modulating |  | 0.5 | Standard |  | 40000 | 33000 |  |  | 38000 | 165 | 81 | [9 empty] | Federally-Regulated Consumer Product | 12/01/2021 | 204037413 | 12/01/2021
Carrier Corp. - Indianapolis | Airquest | PDS436060K**0G* | Natural Gas | Induced Draft | True | True | 1 | False | Horizontal |  | None | Non-Condensing | Single-Stage |  | 0.5 | Standard |  | 60000 | 49000 |  |  | 58000 | 315 | 81 | [9 empty] | Federally-Regulated Consumer Product | 12/01/2021 | 204037337 | 12/01/2021
Carrier Corp. - Indianapolis | Airquest | PDD436060K**0G* | Natural Gas | Induced Draft | True | True | 1 | False | Horizontal |  | None | Non-Condensing | Single-Stage |  | 0.5 | Standard |  | 60000 | 49000 |  |  | 58000 | 315 | 81 | [9 empty] | Federally-Regulated Consumer Product | 12/01/2021 | 204037311 | 12/01/2021
Carrier Corp. - Indianapolis | Airquest | PGD442060K**1G* | Natural Gas | Induced Draft | True | True | 1 | False | Down |  | None | Non-Condensing | Single-Stage |  | 0.5 | Standard |  | 60000 | 49000 |  |  | 58000 | 297 | 81 | [9 empty] | Federally-Regulated Consumer Product | 12/01/2021 | 204037378 | 12/01/2021
Carrier Corp. - Indianapolis | Airquest | G97CMN0601714A*D | LPG | Induced Draft | True | False | 1 | False | Down |  | None | Condensing | Step Modulating |  | 0.5 | Standard |  | 60000 | 58000 |  |  | 47000 | 173 | 95 | [9 empty] | Federally-Regulated Consumer Product | 12/01/2021 | 203924630 | 12/01/2021
Carrier Corp. - Indianapolis | Airquest | PGR536060K**0G* | Natural Gas | Induced Draft | True | True | 1 | False | Down |  | None | Non-Condensing | Two-Stage Modulating |  | 0.75 | Standard |  | 60000 | 49000 |  |  | 57000 | 106 | 81 | [9 empty] | Federally-Regulated Consumer Product | 12/01/2021 | 204037415 | 12/01/2021
Carrier Corp. - Indianapolis | Airquest | PGR548115K**1G* | Natural Gas | Induced Draft | True | True | 1 | False | Horizontal |  | None | Non-Condensing | Two-Stage Modulating |  | 1 | Standard |  | 115000 | 94000 |  |  | 111000 | 402 | 81 | [9 empty] | Federally-Regulated Consumer Product | 12/01/2021 | 204037434 | 12/01/2021
Carrier Corp. - Indianapolis | Airquest | PDS442060K**1G* | Natural Gas | Induced Draft | True | True | 1 | False | Horizontal |  | None | Non-Condensing | Single-Stage |  | 0.5 | Standard |  | 60000 | 49000 |  |  | 58000 | 299 | 81 | [9 empty] | Federally-Regulated Consumer Product | 12/01/2021 | 204037352 | 12/01/2021
Carrier Corp. - Indianapolis | Airquest | PDD436060K**0G* | LPG | Induced Draft | True | True | 1 | False | Horizontal |  | None | Non-Condensing | Single-Stage |  | 0.5 | Standard |  | 60000 | 49000 |  |  | 58000 | 315 | 81 | [9 empty] | Federally-Regulated Consumer Product | 12/01/2021 | 204037311 | 12/01/2021
Carrier Corp. - Indianapolis | Airquest | PGD442060K**1G* | LPG | Induced Draft | True | True | 1 | False | Horizontal |  | None | Non-Condensing | Single-Stage |  | 0.5 | Standard |  | 60000 | 49000 |  |  | 58000 | 297 | 81 | [9 empty] | Federally-Regulated Consumer Product | 12/01/2021 | 204037378 | 12/01/2021
Carrier Corp. - Indianapolis | Airquest | PGR524060K**0G* | Natural Gas | Induced Draft | True | True | 1 | False | Horizontal |  | None | Non-Condensing | Two-Stage Modulating |  | 0.5 | Standard |  | 60000 | 49000 |  |  | 56000 | 179 | 81 | [9 empty] | Federally-Regulated Consumer Product | 12/01/2021 | 204037412 | 12/01/2021
Carrier Corp. - Indianapolis | Airquest | PDS442060K**1G* | LPG | Induced Draft | True | True | 1 | False | Horizontal |  | None | Non-Condensing | Single-Stage |  | 0.5 | Standard |  | 60000 | 49000 |  |  | 58000 | 299 | 81 | [9 empty] | Federally-Regulated Consumer Product | 12/01/2021 | 204037352 | 12/01/2021
Carrier Corp. - Indianapolis | Airquest | PGS442060K**1G* | LPG | Induced Draft | True | True | 1 | False | Horizontal |  | None | Non-Condensing | Single-Stage |  | 0.5 | Standard |  | 60000 | 49000 |  |  | 58000 | 297 | 81 | [9 empty] | Federally-Regulated Consumer Product | 12/01/2021 | 204037404 | 12/01/2021
Carrier Corp. - Indianapolis | Airquest | PGS442060K**0G* | Natural Gas | Induced Draft | True | True | 1 | False | Horizontal |  | None | Non-Condensing | Single-Stage |  | 0.5 | Standard |  | 60000 | 49000 |  |  | 58000 | 297 | 81 | [9 empty] | Federally-Regulated Consumer Product | 12/01/2021 | 204037391 | 12/01/2021
Carrier Corp. - Indianapolis | Airquest | PGR524060K**1G* | Natural Gas | Induced Draft | True | True | 1 | False | Horizontal |  | None | Non-Condensing | Two-Stage Modulating |  | 0.5 | Standard |  | 60000 | 49000 |  |  | 56000 | 179 | 81 | [9 empty] | Federally-Regulated Consumer Product | 12/01/2021 | 204037426 | 12/01/2021
Carrier Corp. - Indianapolis | Airquest | PGS442060K**0G* | LPG | Induced Draft | True | True | 1 | False | Horizontal |  | None | Non-Condensing | Single-Stage |  | 0.5 | Standard |  | 60000 | 49000 |  |  | 58000 | 297 | 81 | [9 empty] | Federally-Regulated Consumer Product | 12/01/2021 | 204037391 | 12/01/2021
Carrier Corp. - Indianapolis | Airquest | N95ESN0601714A**D | LPG | Induced Draft | True | False | 1 | True | Down |  | None | Condensing | Single-Stage |  | 0.75 | Standard |  | 60000 | 58000 |  |  | 49000 | 263 | 95 | [9 empty] | Federally-Regulated Consumer Product | 12/01/2021 | 203360631 | 12/01/2021
Carrier Corp. - Indianapolis | Airquest | PDD436060K**1G* | Natural Gas | Induced Draft | True | True | 1 | False | Horizontal |  | None | Non-Condensing | Single-Stage |  | 0.5 | Standard |  | 60000 | 49000 |  |  | 58000 | 315 | 81 | [9 empty] | Federally-Regulated Consumer Product | 12/01/2021 | 204037324 | 12/01/2021
Carrier Corp. - Indianapolis | Airquest | PDD436060K**1G* | LPG | Induced Draft | True | True | 1 | False | Down |  | None | Non-Condensing | Single-Stage |  | 0.5 | Standard |  | 60000 | 49000 |  |  | 58000 | 315 | 81 | [9 empty] | Federally-Regulated Consumer Product | 12/01/2021 | 204037324 | 12/01/2021
Carrier Corp. - Indianapolis | Airquest | PGR530060K**0G* | LPG | Induced Draft | True | True | 1 | False | Down |  | None | Non-Condensing | Two-Stage Modulating |  | 0.5 | Standard |  | 60000 | 49000 |  |  | 56000 | 179 | 81 | [9 empty] | Federally-Regulated Consumer Product | 12/01/2021 | 204037414 | 12/01/2021
Carrier Corp. - Indianapolis | Airquest | PGR530060K**1G* | Natural Gas | Induced Draft | True | True | 1 | False | Down |  | None | Non-Condensing | Two-Stage Modulating |  | 0.5 | Standard |  | 60000 | 49000 |  |  | 56000 | 179 | 81 | [9 empty] | Federally-Regulated Consumer Product | 12/01/2021 | 204037428 | 12/01/2021
Carrier Corp. - Indianapolis | Airquest | PDD436060K**0G* | LPG | Induced Draft | True | True | 1 | False | Down |  | None | Non-Condensing | Single-Stage |  | 0.5 | Standard |  | 60000 | 49000 |  |  | 58000 | 315 | 81 | [9 empty] | Federally-Regulated Consumer Product | 12/01/2021 | 204037311 | 12/01/2021
Carrier Corp. - Indianapolis | Airquest | PGR530060K**1G* | LPG | Induced Draft | True | True | 1 | False | Down |  | None | Non-Condensing | Two-Stage Modulating |  | 0.5 | Standard |  | 60000 | 49000 |  |  | 56000 | 179 | 81 | [9 empty] | Federally-Regulated Consumer Product | 12/01/2021 | 204037428 | 12/01/2021
Carrier Corp. - Indianapolis | Airquest | PGD442060K**0G* | LPG | Induced Draft | True | True | 1 | False | Down |  | None | Non-Condensing | Single-Stage |  | 0.5 | Standard |  | 60000 | 49000 |  |  | 58000 | 297 | 81 | [9 empty] | Federally-Regulated Consumer Product | 12/01/2021 | 204037365 | 12/01/2021
Carrier Corp. - Indianapolis | Airquest | PGR530040K**1G* | LPG | Induced Draft | True | True | 1 | False | Horizontal |  | None | Non-Condensing | Two-Stage Modulating |  | 0.5 | Standard |  | 40000 | 33000 |  |  | 38000 | 165 | 81 | [9 empty] | Federally-Regulated Consumer Product | 12/01/2021 | 204037427 | 12/01/2021
Carrier Corp. - Indianapolis | Airquest | PGR548115K**0G* | Natural Gas | Induced Draft | True | True | 1 | False | Down |  | None | Non-Condensing | Two-Stage Modulating |  | 1 | Standard |  | 115000 | 94000 |  |  | 111000 | 402 | 81 | [9 empty] | Federally-Regulated Consumer Product | 12/01/2021 | 204037420 | 12/01/2021
Carrier Corp. - Indianapolis | Airquest | PGD442060K**1G* | Natural Gas | Induced Draft | True | True | 1 | False | Horizontal |  | None | Non-Condensing | Single-Stage |  | 0.5 | Standard |  | 60000 | 49000 |  |  | 58000 | 297 | 81 | [9 empty] | Federally-Regulated Consumer Product | 12/01/2021 | 204037378 | 12/01/2021
Carrier Corp. - Indianapolis | Airquest | N95ESN0401712A**D | LPG | Induced Draft | True | False | 1 | True | Down |  | None | Condensing | Single-Stage |  | 0.5 | Standard |  | 40000 | 39000 |  |  | 33000 | 183 | 95 | [9 empty] | Federally-Regulated Consumer Product | 12/01/2021 | 203360630 | 12/01/2021
Carrier Corp. - Indianapolis | Airquest | G96VTN0601714A*D | Natural Gas | Induced Draft | True | False | 1 | False | Down |  | None | Condensing | Two-Stage Modulating |  | 0.75 | Standard |  | 60000 | 58000 |  |  | 49000 | 194 | 95 | [9 empty] | Federally-Regulated Consumer Product | 12/01/2021 | 203359216 | 12/01/2021
Carrier Corp. - Indianapolis | Airquest | PGR530060K**1G* | LPG | Induced Draft | True | True | 1 | False | Horizontal |  | None | Non-Condensing | Two-Stage Modulating |  | 0.5 | Standard |  | 60000 | 49000 |  |  | 56000 | 179 | 81 | [9 empty] | Federally-Regulated Consumer Product | 12/01/2021 | 204037428 | 12/01/2021
Carrier Corp. - Indianapolis | Airquest | PGR536060K**1G* | Natural Gas | Induced Draft | True | True | 1 | False | Horizontal |  | None | Non-Condensing | Two-Stage Modulating |  | 0.75 | Standard |  | 60000 | 49000 |  |  | 57000 | 106 | 81 | [9 empty] | Federally-Regulated Consumer Product | 12/01/2021 | 204037429 | 12/01/2021
Carrier Corp. - Indianapolis | Airquest | PDS436060K**1G* | Natural Gas | Induced Draft | True | True | 1 | False | Horizontal |  | None | Non-Condensing | Single-Stage |  | 0.5 | Standard |  | 60000 | 49000 |  |  | 58000 | 315 | 81 | [9 empty] | Federally-Regulated Consumer Product | 12/01/2021 | 204037350 | 12/01/2021
Carrier Corp. - Indianapolis | Airquest | PGD442060K**0G* | Natural Gas | Induced Draft | True | True | 1 | False | Down |  | None | Non-Condensing | Single-Stage |  | 0.5 | Standard |  | 60000 | 49000 |  |  | 58000 | 297 | 81 | [9 empty] | Federally-Regulated Consumer Product | 12/01/2021 | 204037365 | 12/01/2021
Carrier Corp. - Indianapolis | Airquest | PGR524060K**0G* | LPG | Induced Draft | True | True | 1 | False | Down |  | None | Non-Condensing | Two-Stage Modulating |  | 0.5 | Standard |  | 60000 | 49000 |  |  | 56000 | 179 | 81 | [9 empty] | Federally-Regulated Consumer Product | 12/01/2021 | 204037412 | 12/01/2021
Carrier Corp. - Indianapolis | Airquest | PGR548115K**0G* | Natural Gas | Induced Draft | True | True | 1 | False | Horizontal |  | None | Non-Condensing | Two-Stage Modulating |  | 1 | Standard |  | 115000 | 94000 |  |  | 111000 | 402 | 81 | [9 empty] | Federally-Regulated Consumer Product | 12/01/2021 | 204037420 | 12/01/2021
Carrier Corp. - Indianapolis | Airquest | N95ESN0401712A**D | Natural Gas | Induced Draft | True | False | 1 | True | Down |  | None | Condensing | Single-Stage |  | 0.5 | Standard |  | 40000 | 39000 |  |  | 33000 | 183 | 95 | [9 empty] | Federally-Regulated Consumer Product | 12/01/2021 | 203360630 | 12/01/2021
Carrier Corp. - Indianapolis | Airquest | PDS436060K**1G* | Natural Gas | Induced Draft | True | True | 1 | False | Down |  | None | Non-Condensing | Single-Stage |  | 0.5 | Standard |  | 60000 | 49000 |  |  | 58000 | 315 | 81 | [9 empty] | Federally-Regulated Consumer Product | 12/01/2021 | 204037350 | 12/01/2021
Carrier Corp. - Indianapolis | Airquest | PGR536060K**1G* | LPG | Induced Draft | True | True | 1 | False | Down |  | None | Non-Condensing | Two-Stage Modulating |  | 0.75 | Standard |  | 60000 | 49000 |  |  | 57000 | 106 | 81 | [9 empty] | Federally-Regulated Consumer Product | 12/01/2021 | 204037429 | 12/01/2021
Carrier Corp. - Indianapolis | Airquest | PGR524060K**1G* | Natural Gas | Induced Draft | True | True | 1 | False | Down |  | None | Non-Condensing | Two-Stage Modulating |  | 0.5 | Standard |  | 60000 | 49000 |  |  | 56000 | 179 | 81 | [9 empty] | Federally-Regulated Consumer Product | 12/01/2021 | 204037426 | 12/01/2021
Carrier Corp. - Indianapolis | Airquest | PGR524060K**1G* | LPG | Induced Draft | True | True | 1 | False | Down |  | None | Non-Condensing | Two-Stage Modulating |  | 0.5 | Standard |  | 60000 | 49000 |  |  | 56000 | 179 | 81 | [9 empty] | Federally-Regulated Consumer Product | 12/01/2021 | 204037426 | 12/01/2021
Carrier Corp. - Indianapolis | Airquest | PGR542060K**1G* | LPG | Induced Draft | True | True | 1 | False | Down |  | None | Non-Condensing | Two-Stage Modulating |  | 0.75 | Standard |  | 60000 | 49000 |  |  | 57000 | 106 | 81 | [9 empty] | Federally-Regulated Consumer Product | 12/01/2021 | 204037431 | 12/01/2021
Carrier Corp. - Indianapolis | Airquest | PGR530060K**0G* | LPG | Induced Draft | True | True | 1 | False | Horizontal |  | None | Non-Condensing | Two-Stage Modulating |  | 0.5 | Standard |  | 60000 | 49000 |  |  | 56000 | 179 | 81 | [9 empty] | Federally-Regulated Consumer Product | 12/01/2021 | 204037414 | 12/01/2021
Carrier Corp. - Indianapolis | Airquest | N95ESN0401712A*D | LPG | Induced Draft | True | False | 1 | False | Down |  | None | Condensing | Single-Stage |  | 0.5 | Standard |  | 40000 | 39000 |  |  | 33000 | 183 | 95 | [9 empty] | Federally-Regulated Consumer Product | 12/01/2021 | 203360293 | 12/01/2021
Carrier Corp. - Indianapolis | Airquest | PDS442060K**1G* | Natural Gas | Induced Draft | True | True | 1 | False | Down |  | None | Non-Condensing | Single-Stage |  | 0.5 | Standard |  | 60000 | 49000 |  |  | 58000 | 299 | 81 | [9 empty] | Federally-Regulated Consumer Product | 12/01/2021 | 204037352 | 12/01/2021
Carrier Corp. - Indianapolis | Airquest | PDD436060K**0G* | Natural Gas | Induced Draft | True | True | 1 | False | Down |  | None | Non-Condensing | Single-Stage |  | 0.5 | Standard |  | 60000 | 49000 |  |  | 58000 | 315 | 81 | [9 empty] | Federally-Regulated Consumer Product | 12/01/2021 | 204037311 | 12/01/2021
Carrier Corp. - Indianapolis | Airquest | PGR530060K**1G* | Natural Gas | Induced Draft | True | True | 1 | False | Horizontal |  | None | Non-Condensing | Two-Stage Modulating |  | 0.5 | Standard |  | 60000 | 49000 |  |  | 56000 | 179 | 81 | [9 empty] | Federally-Regulated Consumer Product | 12/01/2021 | 204037428 | 12/01/2021
Carrier Corp. - Indianapolis | Airquest | G97CMN0601714A*D | Natural Gas | Induced Draft | True | False | 1 | False | Down |  | None | Condensing | Step Modulating |  | 0.5 | Standard |  | 60000 | 58000 |  |  | 47000 | 173 | 95 | [9 empty] | Federally-Regulated Consumer Product | 12/01/2021 | 203924630 | 12/01/2021
Carrier Corp. - Indianapolis | Airquest | PGR530040K**1G* | Natural Gas | Induced Draft | True | True | 1 | False | Horizontal |  | None | Non-Condensing | Two-Stage Modulating |  | 0.5 | Standard |  | 40000 | 33000 |  |  | 38000 | 165 | 81 | [9 empty] | Federally-Regulated Consumer Product | 12/01/2021 | 204037427 | 12/01/2021
Carrier Corp. - Indianapolis | Airquest | G96VTN0601714A*D | LPG | Induced Draft | True | False | 1 | False | Down |  | None | Condensing | Two-Stage Modulating |  | 0.75 | Standard |  | 60000 | 58000 |  |  | 49000 | 194 | 95 | [9 empty] | Federally-Regulated Consumer Product | 12/01/2021 | 203359216 | 12/01/2021
Carrier Corp. - Indianapolis | Goettl | G97CMN0602120A | Natural Gas | Induced Draft | True | False | 1 | False | Horizontal |  | None | Condensing | Step Modulating |  | 1 | Standard |  | 61000 | 60000 |  |  | 62000 | 354 | 98 | 78 | [8 empty] | Federally-Regulated Consumer Product | 12/01/2021 | 205961901 | 12/01/2021
Carrier Corp. - Indianapolis | Goettl | F97CMN0602120A | LPG | Induced Draft | True | False | 1 | False | Up |  | None | Condensing | Step Modulating |  | 1 | Standard |  | 61000 | 60000 |  |  | 62000 | 354 | 98 | 78 | [8 empty] | Federally-Regulated Consumer Product | 12/01/2021 | 205961841 | 12/01/2021
Carrier Corp. - Indianapolis | Goettl | F97CMN0601714A | LPG | Induced Draft | True | False | 1 | False | Horizontal |  | None | Condensing | Step Modulating |  | 0.5 | Standard |  | 60000 | 59000 |  |  | 47000 | 153 | 97 | 78 | [8 empty] | Federally-Regulated Consumer Product | 12/01/2021 | 205961839 | 12/01/2021
Carrier Corp. - Indianapolis | Goettl | F97CMN0601714A | Natural Gas | Induced Draft | True | False | 1 | False | Horizontal |  | None | Condensing | Step Modulating |  | 0.5 | Standard |  | 60000 | 59000 |  |  | 47000 | 153 | 97 | 78 | [8 empty] | Federally-Regulated Consumer Product | 12/01/2021 | 205961839 | 12/01/2021
Carrier Corp. - Indianapolis | Goettl | F97CMN0601714A | Natural Gas | Induced Draft | True | False | 1 | False | Up |  | None | Condensing | Step Modulating |  | 0.5 | Standard |  | 60000 | 59000 |  |  | 47000 | 153 | 97 | 78 | [8 empty] | Federally-Regulated Consumer Product | 12/01/2021 | 205961839 | 12/01/2021
Carrier Corp. - Indianapolis | Goettl | F97CMN0601714A | LPG | Induced Draft | True | False | 1 | False | Up |  | None | Condensing | Step Modulating |  | 0.5 | Standard |  | 60000 | 59000 |  |  | 47000 | 153 | 97 | 78 | [8 empty] | Federally-Regulated Consumer Product | 12/01/2021 | 205961839 | 12/01/2021
Carrier Corp. - Indianapolis | Bryant | 915SB42060E17* | LPG | Induced Draft | True | False | 1 | True | Up |  | None | Condensing | Single-Stage |  | 0.75 | Standard |  | 60000 | 58000 |  |  | 49000 | 252 | 96.2 | [9 empty] | Federally-Regulated Consumer Product | 12/01/2021 | 203360601 | 12/01/2021
Carrier Corp. - Indianapolis | Bryant | 915SB42060E17* | Natural Gas | Induced Draft | True | False | 1 | True | Up |  | None | Condensing | Single-Stage |  | 0.75 | Standard |  | 60000 | 58000 |  |  | 49000 | 252 | 96.2 | [9 empty] | Federally-Regulated Consumer Product | 12/01/2021 | 203360601 | 12/01/2021
Carrier Corp. - Indianapolis | Bryant | 915SB42060E17 | Natural Gas | Induced Draft | True | False | 1 | False | Horizontal |  | None | Condensing | Single-Stage |  | 0.75 | Standard |  | 60000 | 58000 |  |  | 49000 | 252 | 96.2 | [9 empty] | Federally-Regulated Consumer Product | 12/01/2021 | 203360215 | 12/01/2021
Carrier Corp. - Indianapolis | Bryant | 987MB42060C17 | Natural Gas | Induced Draft | True | False | 1 | False | Up |  | None | Condensing | Step Modulating |  | 0.5 | Standard |  | 60000 | 59000 |  |  | 47000 | 153 | 97 | [9 empty] | Federally-Regulated Consumer Product | 12/01/2021 | 204032263 | 12/01/2021
Carrier Corp. - Indianapolis | Bryant | 677CNWE42060N* | Natural Gas | Induced Draft | True | True | 1 | False | Down |  | None | Non-Condensing | Single-Stage |  | 0.5 | Standard |  | 60000 | 49000 |  |  | 58000 | 299 | 81 | [9 empty] | Federally-Regulated Consumer Product | 12/01/2021 | 204037246 | 12/01/2021
Carrier Corp. - Indianapolis | Bryant | 926TB42060V17*D | Natural Gas | Induced Draft | True | False | 1 | False | Down |  | None | Condensing | Two-Stage Modulating |  | 0.75 | Standard |  | 60000 | 58000 |  |  | 49000 | 194 | 95 | [9 empty] | Federally-Regulated Consumer Product | 12/01/2021 | 203359156 | 12/01/2021
Carrier Corp. - Indianapolis | Bryant | 915SB42060E17 | LPG | Induced Draft | True | False | 1 | False | Horizontal |  | None | Condensing | Single-Stage |  | 0.75 | Standard |  | 60000 | 58000 |  |  | 49000 | 252 | 96.2 | [9 empty] | Federally-Regulated Consumer Product | 12/01/2021 | 203360215 | 12/01/2021
Carrier Corp. - Indianapolis | Bryant | 915SB42060E17 | LPG | Induced Draft | True | False | 1 | False | Up |  | None | Condensing | Single-Stage |  | 0.75 | Standard |  | 60000 | 58000 |  |  | 49000 | 252 | 96.2 | [9 empty] | Federally-Regulated Consumer Product | 12/01/2021 | 203360215 | 12/01/2021
Carrier Corp. - Indianapolis | Bryant | 915SB42060E17* | Natural Gas | Induced Draft | True | False | 1 | True | Horizontal |  | None | Condensing | Single-Stage |  | 0.75 | Standard |  | 60000 | 58000 |  |  | 49000 | 252 | 96.2 | [9 empty] | Federally-Regulated Consumer Product | 12/01/2021 | 203360601 | 12/01/2021
Carrier Corp. - Indianapolis | Bryant | 987MB42060C17 | LPG | Induced Draft | True | False | 1 | False | Up |  | None | Condensing | Step Modulating |  | 0.5 | Standard |  | 60000 | 59000 |  |  | 47000 | 153 | 97 | [9 empty] | Federally-Regulated Consumer Product | 12/01/2021 | 204032263 | 12/01/2021
Carrier Corp. - Indianapolis | Bryant | 987MB42060C17 | Natural Gas | Induced Draft | True | False | 1 | False | Horizontal |  | None | Condensing | Step Modulating |  | 0.5 | Standard |  | 60000 | 59000 |  |  | 47000 | 153 | 97 | [9 empty] | Federally-Regulated Consumer Product | 12/01/2021 | 204032263 | 12/01/2021
Carrier Corp. - Indianapolis | Bryant | 987MB60060C21*D | LPG | Induced Draft | True | False | 1 | False | Down |  | None | Condensing | Step Modulating |  | 1 | Standard |  | 61000 | 59000 |  |  | 47000 | 229 | 96.7 | [9 empty] | Federally-Regulated Consumer Product | 12/01/2021 | 204032265 | 12/01/2021
Carrier Corp. - Indianapolis | Bryant | 915SB42060E17*D | LPG | Induced Draft | True | False | 1 | False | Down |  | None | Condensing | Single-Stage |  | 0.75 | Standard |  | 60000 | 58000 |  |  | 49000 | 263 | 95 | [9 empty] | Federally-Regulated Consumer Product | 12/01/2021 | 203360231 | 12/01/2021
Carrier Corp. - Indianapolis | Bryant | 987MB42060C17 | LPG | Induced Draft | True | False | 1 | False | Horizontal |  | None | Condensing | Step Modulating |  | 0.5 | Standard |  | 60000 | 59000 |  |  | 47000 | 153 | 97 | [9 empty] | Federally-Regulated Consumer Product | 12/01/2021 | 204032263 | 12/01/2021
Carrier Corp. - Indianapolis | Bryant | 926TB42060V17*D | LPG | Induced Draft | True | False | 1 | False | Down |  | None | Condensing | Two-Stage Modulating |  | 0.75 | Standard |  | 60000 | 58000 |  |  | 49000 | 194 | 95 | [9 empty] | Federally-Regulated Consumer Product | 12/01/2021 | 203359156 | 12/01/2021
Carrier Corp. - Indianapolis | Bryant | 987MB60060C21*D | Natural Gas | Induced Draft | True | False | 1 | False | Down |  | None | Condensing | Step Modulating |  | 1 | Standard |  | 61000 | 59000 |  |  | 47000 | 229 | 96.7 | [9 empty] | Federally-Regulated Consumer Product | 12/01/2021 | 204032265 | 12/01/2021
Carrier Corp. - Indianapolis | Bryant | 915SB42060E17**D | Natural Gas | Induced Draft | True | False | 1 | True | Down |  | None | Condensing | Single-Stage |  | 0.75 | Standard |  | 60000 | 58000 |  |  | 49000 | 263 | 95 | [9 empty] | Federally-Regulated Consumer Product | 12/01/2021 | 203360607 | 12/01/2021
Carrier Corp. - Indianapolis | Bryant | 987MB42060C17*D | LPG | Induced Draft | True | False | 1 | False | Down |  | None | Condensing | Step Modulating |  | 0.5 | Standard |  | 60000 | 58000 |  |  | 47000 | 173 | 95 | [9 empty] | Federally-Regulated Consumer Product | 12/01/2021 | 204032257 | 12/01/2021
Carrier Corp. - Indianapolis | Bryant | 915SB42060E17**D | LPG | Induced Draft | True | False | 1 | True | Down |  | None | Condensing | Single-Stage |  | 0.75 | Standard |  | 60000 | 58000 |  |  | 49000 | 263 | 95 | [9 empty] | Federally-Regulated Consumer Product | 12/01/2021 | 203360607 | 12/01/2021
Carrier Corp. - Indianapolis | Bryant | 915SB42060E17* | LPG | Induced Draft | True | False | 1 | True | Horizontal |  | None | Condensing | Single-Stage |  | 0.75 | Standard |  | 60000 | 58000 |  |  | 49000 | 252 | 96.2 | [9 empty] | Federally-Regulated Consumer Product | 12/01/2021 | 203360601 | 12/01/2021
Carrier Corp. - Indianapolis | Bryant | 915SB42060E17 | Natural Gas | Induced Draft | True | False | 1 | False | Up |  | None | Condensing | Single-Stage |  | 0.75 | Standard |  | 60000 | 58000 |  |  | 49000 | 252 | 96.2 | [9 empty] | Federally-Regulated Consumer Product | 12/01/2021 | 203360215 | 12/01/2021
Carrier Corp. - Indianapolis | Bryant | 915SB42060E17*D | Natural Gas | Induced Draft | True | False | 1 | False | Down |  | None | Condensing | Single-Stage |  | 0.75 | Standard |  | 60000 | 58000 |  |  | 49000 | 263 | 95 | [9 empty] | Federally-Regulated Consumer Product | 12/01/2021 | 203360231 | 12/01/2021
Carrier Corp. - Indianapolis | Kenmore | F97CMN1002122A*D | Natural Gas | Induced Draft | True | False | 1 | False | Down |  | None | Condensing | Step Modulating |  | 1 | Standard |  | 100000 | 96000 |  |  | 97000 | 368 | 95 | [9 empty] | Federally-Regulated Consumer Product | 12/01/2021 | 203924625 | 12/01/2021
Carrier Corp. - Indianapolis | Kenmore | PGR524040K**0G* | Natural Gas | Induced Draft | True | True | 1 | False | Down |  | None | Non-Condensing | Two-Stage Modulating |  | 0.5 | Standard |  | 40000 | 33000 |  |  | 38000 | 165 | 81 | [9 empty] | Federally-Regulated Consumer Product | 12/01/2021 | 204038335 | 12/01/2021
Carrier Corp. - Indianapolis | Kenmore | PGR560115K**1G* | LPG | Induced Draft | True | True | 1 | False | Down |  | None | Non-Condensing | Two-Stage Modulating |  | 1 | Standard |  | 115000 | 94000 |  |  | 111000 | 402 | 81 | [9 empty] | Federally-Regulated Consumer Product | 12/01/2021 | 204038361 | 12/01/2021
Carrier Corp. - Indianapolis | Kenmore | G97CMN1002122A*D | Natural Gas | Induced Draft | True | False | 1 | False | Down |  | None | Condensing | Step Modulating |  | 1 | Standard |  | 100000 | 96000 |  |  | 97000 | 368 | 95 | [9 empty] | Federally-Regulated Consumer Product | 12/01/2021 | 203924668 | 12/01/2021
Carrier Corp. - Indianapolis | Kenmore | PGR548130K**1G* | Natural Gas | Induced Draft | True | True | 1 | False | Horizontal |  | None | Non-Condensing | Two-Stage Modulating |  | 1 | Standard |  | 127000 | 104000 |  |  | 112000 | 358 | 81 | [9 empty] | Federally-Regulated Consumer Product | 12/01/2021 | 204038359 | 12/01/2021
Carrier Corp. - Indianapolis | Kenmore | PGS442060K**1G* | Natural Gas | Induced Draft | True | True | 1 | False | Down |  | None | Non-Condensing | Single-Stage |  | 0.5 | Standard |  | 60000 | 49000 |  |  | 58000 | 297 | 81 | [9 empty] | Federally-Regulated Consumer Product | 12/01/2021 | 204038328 | 12/01/2021
Carrier Corp. - Indianapolis | Kenmore | G97CMN1002122A | LPG | Induced Draft | True | False | 1 | False | Horizontal |  | None | Condensing | Step Modulating |  | 1 | Standard |  | 100000 | 98000 |  |  | 95000 | 378 | 97 | [9 empty] | Federally-Regulated Consumer Product | 12/01/2021 | 203924602 | 12/01/2021
Carrier Corp. - Indianapolis | Kenmore | PDS436090K**1G* | LPG | Induced Draft | True | True | 1 | False | Horizontal |  | None | Non-Condensing | Single-Stage |  | 0.5 | Standard |  | 90000 | 74000 |  |  | 77000 | 361 | 81 | [9 empty] | Federally-Regulated Consumer Product | 12/01/2021 | 204038275 | 12/01/2021
Carrier Corp. - Indianapolis | Kenmore | G97CMN1002122A | Natural Gas | Induced Draft | True | False | 1 | False | Up |  | None | Condensing | Step Modulating |  | 1 | Standard |  | 100000 | 98000 |  |  | 95000 | 378 | 97 | [9 empty] | Federally-Regulated Consumer Product | 12/01/2021 | 203924602 | 12/01/2021
Carrier Corp. - Indianapolis | Kenmore | PGR548130K**1G* | LPG | Induced Draft | True | True | 1 | False | Horizontal |  | None | Non-Condensing | Two-Stage Modulating |  | 1 | Standard |  | 127000 | 104000 |  |  | 112000 | 358 | 81 | [9 empty] | Federally-Regulated Consumer Product | 12/01/2021 | 204038359 | 12/01/2021
Carrier Corp. - Indianapolis | Kenmore | PGR530040K**1G* | LPG | Induced Draft | True | True | 1 | False | Down |  | None | Non-Condensing | Two-Stage Modulating |  | 0.5 | Standard |  | 40000 | 33000 |  |  | 38000 | 165 | 81 | [9 empty] | Federally-Regulated Consumer Product | 12/01/2021 | 204038351 | 12/01/2021
Carrier Corp. - Indianapolis | Kenmore | PGS442060K**1G* | Natural Gas | Induced Draft | True | True | 1 | False | Horizontal |  | None | Non-Condensing | Single-Stage |  | 0.5 | Standard |  | 60000 | 49000 |  |  | 58000 | 297 | 81 | [9 empty] | Federally-Regulated Consumer Product | 12/01/2021 | 204038328 | 12/01/2021
Carrier Corp. - Indianapolis | Kenmore | G97CMN1202422A*D | LPG | Induced Draft | True | False | 1 | False | Down |  | None | Condensing | Step Modulating |  | 1 | Standard |  | 120000 | 115000 |  |  | 113000 | 488 | 95 | [9 empty] | Federally-Regulated Consumer Product | 12/01/2021 | 203924676 | 12/01/2021
Carrier Corp. - Indianapolis | Kenmore | G97CMN1002122A | LPG | Induced Draft | True | False | 1 | False | Up |  | None | Condensing | Step Modulating |  | 1 | Standard |  | 100000 | 98000 |  |  | 95000 | 378 | 97 | [9 empty] | Federally-Regulated Consumer Product | 12/01/2021 | 203924602 | 12/01/2021
Carrier Corp. - Indianapolis | Kenmore | PGR560130K**1G* | LPG | Induced Draft | True | True | 1 | False | Horizontal |  | None | Non-Condensing | Two-Stage Modulating |  | 1 | Standard |  | 127000 | 104000 |  |  | 112000 | 358 | 81 | [9 empty] | Federally-Regulated Consumer Product | 12/01/2021 | 204038362 | 12/01/2021
Carrier Corp. - Indianapolis | Kenmore | PGR560115K**1G* | Natural Gas | Induced Draft | True | True | 1 | False | Horizontal |  | None | Non-Condensing | Two-Stage Modulating |  | 1 | Standard |  | 115000 | 94000 |  |  | 111000 | 402 | 81 | [9 empty] | Federally-Regulated Consumer Product | 12/01/2021 | 204038361 | 12/01/2021
Carrier Corp. - Indianapolis | Kenmore | G96VTN1002120A*D | LPG | Induced Draft | True | False | 1 | False | Down |  | None | Condensing | Two-Stage Modulating |  | 1 | Standard |  | 100000 | 97000 |  |  | 97000 | 420 | 95 | [9 empty] | Federally-Regulated Consumer Product | 12/01/2021 | 203359291 | 12/01/2021
Carrier Corp. - Indianapolis | Kenmore | G97CMN1202422A | LPG | Induced Draft | True | False | 1 | False | Up |  | None | Condensing | Step Modulating |  | 1 | Standard |  | 120000 | 117000 |  |  | 109000 | 504 | 97 | [9 empty] | Federally-Regulated Consumer Product | 12/01/2021 | 203924610 | 12/01/2021
Carrier Corp. - Indianapolis | Kenmore | PDD436090K**0G* | LPG | Induced Draft | True | True | 1 | False | Horizontal |  | None | Non-Condensing | Single-Stage |  | 0.5 | Standard |  | 90000 | 74000 |  |  | 77000 | 361 | 81 | [9 empty] | Federally-Regulated Consumer Product | 12/01/2021 | 204038236 | 12/01/2021
Carrier Corp. - Indianapolis | Kenmore | PGR548130K**0G* | LPG | Induced Draft | True | True | 1 | False | Horizontal |  | None | Non-Condensing | Two-Stage Modulating |  | 1 | Standard |  | 127000 | 104000 |  |  | 112000 | 358 | 81 | [9 empty] | Federally-Regulated Consumer Product | 12/01/2021 | 204038345 | 12/01/2021
Carrier Corp. - Indianapolis | Kenmore | PDD436090K**1G* | Natural Gas | Induced Draft | True | True | 1 | False | Horizontal |  | None | Non-Condensing | Single-Stage |  | 0.5 | Standard |  | 90000 | 74000 |  |  | 77000 | 361 | 81 | [9 empty] | Federally-Regulated Consumer Product | 12/01/2021 | 204038249 | 12/01/2021
Carrier Corp. - Indianapolis | Kenmore | F97CMN1002122A | Natural Gas | Induced Draft | True | False | 1 | False | Up |  | None | Condensing | Step Modulating |  | 1 | Standard |  | 100000 | 98000 |  |  | 95000 | 378 | 97 | [9 empty] | Federally-Regulated Consumer Product | 12/01/2021 | 203924559 | 12/01/2021
Carrier Corp. - Indianapolis | Kenmore | PGR560115K**0G* | LPG | Induced Draft | True | True | 1 | False | Horizontal |  | None | Non-Condensing | Two-Stage Modulating |  | 1 | Standard |  | 115000 | 94000 |  |  | 111000 | 402 | 81 | [9 empty] | Federally-Regulated Consumer Product | 12/01/2021 | 204038347 | 12/01/2021
Carrier Corp. - Indianapolis | Kenmore | PGS442060K**1G* | LPG | Induced Draft | True | True | 1 | False | Horizontal |  | None | Non-Condensing | Single-Stage |  | 0.5 | Standard |  | 60000 | 49000 |  |  | 58000 | 297 | 81 | [9 empty] | Federally-Regulated Consumer Product | 12/01/2021 | 204038328 | 12/01/2021
Carrier Corp. - Indianapolis | Kenmore | PGR530040K**1G* | LPG | Induced Draft | True | True | 1 | False | Horizontal |  | None | Non-Condensing | Two-Stage Modulating |  | 0.5 | Standard |  | 40000 | 33000 |  |  | 38000 | 165 | 81 | [9 empty] | Federally-Regulated Consumer Product | 12/01/2021 | 204038351 | 12/01/2021
Carrier Corp. - Indianapolis | Kenmore | PGD442060K**1G* | Natural Gas | Induced Draft | True | True | 1 | False | Horizontal |  | None | Non-Condensing | Single-Stage |  | 0.5 | Standard |  | 60000 | 49000 |  |  | 58000 | 297 | 81 | [9 empty] | Federally-Regulated Consumer Product | 12/01/2021 | 204038302 | 12/01/2021
Carrier Corp. - Indianapolis | Kenmore | PDS442090K**1G* | LPG | Induced Draft | True | True | 1 | False | Down |  | None | Non-Condensing | Single-Stage |  | 0.5 | Standard |  | 90000 | 74000 |  |  | 77000 | 516 | 81 | [9 empty] | Federally-Regulated Consumer Product | 12/01/2021 | 204039998 | 12/01/2021
Carrier Corp. - Indianapolis | Kenmore | PGR560115K**1G* | Natural Gas | Induced Draft | True | True | 1 | False | Down |  | None | Non-Condensing | Two-Stage Modulating |  | 1 | Standard |  | 115000 | 94000 |  |  | 111000 | 402 | 81 | [9 empty] | Federally-Regulated Consumer Product | 12/01/2021 | 204038361 | 12/01/2021
Carrier Corp. - Indianapolis | Kenmore | PDS442090K**1G* | LPG | Induced Draft | True | True | 1 | False | Horizontal |  | None | Non-Condensing | Single-Stage |  | 0.5 | Standard |  | 90000 | 74000 |  |  | 77000 | 516 | 81 | [9 empty] | Federally-Regulated Consumer Product | 12/01/2021 | 204039998 | 12/01/2021
Carrier Corp. - Indianapolis | Kenmore | F97CMN1002122A | Natural Gas | Induced Draft | True | False | 1 | False | Horizontal |  | None | Condensing | Step Modulating |  | 1 | Standard |  | 100000 | 98000 |  |  | 95000 | 378 | 97 | [9 empty] | Federally-Regulated Consumer Product | 12/01/2021 | 203924559 | 12/01/2021
Carrier Corp. - Indianapolis | Kenmore | PGR524040K**1G* | LPG | Induced Draft | True | True | 1 | False | Down |  | None | Non-Condensing | Two-Stage Modulating |  | 0.5 | Standard |  | 40000 | 33000 |  |  | 38000 | 165 | 81 | [9 empty] | Federally-Regulated Consumer Product | 12/01/2021 | 204038349 | 12/01/2021
Carrier Corp. - Indianapolis | Kenmore | PGR548130K**1G* | LPG | Induced Draft | True | True | 1 | False | Down |  | None | Non-Condensing | Two-Stage Modulating |  | 1 | Standard |  | 127000 | 104000 |  |  | 112000 | 358 | 81 | [9 empty] | Federally-Regulated Consumer Product | 12/01/2021 | 204038359 | 12/01/2021
Carrier Corp. - Indianapolis | Kenmore | F96VTN1002120A*D | Natural Gas | Induced Draft | True | False | 1 | False | Down |  | None | Condensing | Two-Stage Modulating |  | 1 | Standard |  | 100000 | 97000 |  |  | 97000 | 420 | 95 | [9 empty] | Federally-Regulated Consumer Product | 12/01/2021 | 203359195 | 12/01/2021
Carrier Corp. - Indianapolis | Kenmore | PDS442090K**1G* | Natural Gas | Induced Draft | True | True | 1 | False | Horizontal |  | None | Non-Condensing | Single-Stage |  | 0.5 | Standard |  | 90000 | 74000 |  |  | 77000 | 516 | 81 | [9 empty] | Federally-Regulated Consumer Product | 12/01/2021 | 204039998 | 12/01/2021
Carrier Corp. - Indianapolis | Kenmore | F97CMN1202422A | Natural Gas | Induced Draft | True | False | 1 | False | Up |  | None | Condensing | Step Modulating |  | 1 | Standard |  | 120000 | 117000 |  |  | 109000 | 504 | 97 | [9 empty] | Federally-Regulated Consumer Product | 12/01/2021 | 203924562 | 12/01/2021
Carrier Corp. - Indianapolis | Kenmore | PDS442090K**1G* | Natural Gas | Induced Draft | True | True | 1 | False | Down |  | None | Non-Condensing | Single-Stage |  | 0.5 | Standard |  | 90000 | 74000 |  |  | 77000 | 516 | 81 | [9 empty] | Federally-Regulated Consumer Product | 12/01/2021 | 204039998 | 12/01/2021
Carrier Corp. - Indianapolis | Kenmore | PGR524040K**0G* | Natural Gas | Induced Draft | True | True | 1 | False | Horizontal |  | None | Non-Condensing | Two-Stage Modulating |  | 0.5 | Standard |  | 40000 | 33000 |  |  | 38000 | 165 | 81 | [9 empty] | Federally-Regulated Consumer Product | 12/01/2021 | 204038335 | 12/01/2021
Carrier Corp. - Indianapolis | Kenmore | PDD436090K**1G* | Natural Gas | Induced Draft | True | True | 1 | False | Down |  | None | Non-Condensing | Single-Stage |  | 0.5 | Standard |  | 90000 | 74000 |  |  | 77000 | 361 | 81 | [9 empty] | Federally-Regulated Consumer Product | 12/01/2021 | 204038249 | 12/01/2021
Carrier Corp. - Indianapolis | Kenmore | PGD442060K**1G* | LPG | Induced Draft | True | True | 1 | False | Horizontal |  | None | Non-Condensing | Single-Stage |  | 0.5 | Standard |  | 60000 | 49000 |  |  | 58000 | 297 | 81 | [9 empty] | Federally-Regulated Consumer Product | 12/01/2021 | 204038302 | 12/01/2021
Carrier Corp. - Indianapolis | Kenmore | G97CMN1002122A*D | LPG | Induced Draft | True | False | 1 | False | Down |  | None | Condensing | Step Modulating |  | 1 | Standard |  | 100000 | 96000 |  |  | 97000 | 368 | 95 | [9 empty] | Federally-Regulated Consumer Product | 12/01/2021 | 203924668 | 12/01/2021
Carrier Corp. - Indianapolis | Kenmore | PGR560130K**0G* | LPG | Induced Draft | True | True | 1 | False | Horizontal |  | None | Non-Condensing | Two-Stage Modulating |  | 1 | Standard |  | 127000 | 104000 |  |  | 112000 | 358 | 81 | [9 empty] | Federally-Regulated Consumer Product | 12/01/2021 | 204038348 | 12/01/2021
Carrier Corp. - Indianapolis | Kenmore | F97CMN1002122A | LPG | Induced Draft | True | False | 1 | False | Up |  | None | Condensing | Step Modulating |  | 1 | Standard |  | 100000 | 98000 |  |  | 95000 | 378 | 97 | [9 empty] | Federally-Regulated Consumer Product | 12/01/2021 | 203924559 | 12/01/2021
Carrier Corp. - Indianapolis | Kenmore | PDS436090K**1G* | Natural Gas | Induced Draft | True | True | 1 | False | Horizontal |  | None | Non-Condensing | Single-Stage |  | 0.5 | Standard |  | 90000 | 74000 |  |  | 77000 | 361 | 81 | [9 empty] | Federally-Regulated Consumer Product | 12/01/2021 | 204038275 | 12/01/2021
Carrier Corp. - Indianapolis | Kenmore | PDD436090K**1G* | LPG | Induced Draft | True | True | 1 | False | Horizontal |  | None | Non-Condensing | Single-Stage |  | 0.5 | Standard |  | 90000 | 74000 |  |  | 77000 | 361 | 81 | [9 empty] | Federally-Regulated Consumer Product | 12/01/2021 | 204038249 | 12/01/2021
Carrier Corp. - Indianapolis | Kenmore | G96VTN1002120A*D | Natural Gas | Induced Draft | True | False | 1 | False | Down |  | None | Condensing | Two-Stage Modulating |  | 1 | Standard |  | 100000 | 97000 |  |  | 97000 | 420 | 95 | [9 empty] | Federally-Regulated Consumer Product | 12/01/2021 | 203359291 | 12/01/2021
Carrier Corp. - Indianapolis | Kenmore | PGR548130K**0G* | Natural Gas | Induced Draft | True | True | 1 | False | Horizontal |  | None | Non-Condensing | Two-Stage Modulating |  | 1 | Standard |  | 127000 | 104000 |  |  | 112000 | 358 | 81 | [9 empty] | Federally-Regulated Consumer Product | 12/01/2021 | 204038345 | 12/01/2021
Carrier Corp. - Indianapolis | Kenmore | PGR548115K**1G* | Natural Gas | Induced Draft | True | True | 1 | False | Horizontal |  | None | Non-Condensing | Two-Stage Modulating |  | 1 | Standard |  | 115000 | 94000 |  |  | 111000 | 402 | 81 | [9 empty] | Federally-Regulated Consumer Product | 12/01/2021 | 204038358 | 12/01/2021
Carrier Corp. - Indianapolis | Kenmore | F96VTN1002120A*D | LPG | Induced Draft | True | False | 1 | False | Down |  | None | Condensing | Two-Stage Modulating |  | 1 | Standard |  | 100000 | 97000 |  |  | 97000 | 420 | 95 | [9 empty] | Federally-Regulated Consumer Product | 12/01/2021 | 203359195 | 12/01/2021
Carrier Corp. - Indianapolis | Kenmore | PDS436090K**0G* | Natural Gas | Induced Draft | True | True | 1 | False | Horizontal |  | None | Non-Condensing | Single-Stage |  | 0.5 | Standard |  | 90000 | 74000 |  |  | 77000 | 361 | 81 | [9 empty] | Federally-Regulated Consumer Product | 12/01/2021 | 204038262 | 12/01/2021
Carrier Corp. - Indianapolis | Kenmore | PGR560130K**0G* | LPG | Induced Draft | True | True | 1 | False | Down |  | None | Non-Condensing | Two-Stage Modulating |  | 1 | Standard |  | 127000 | 104000 |  |  | 112000 | 358 | 81 | [9 empty] | Federally-Regulated Consumer Product | 12/01/2021 | 204038348 | 12/01/2021
Carrier Corp. - Indianapolis | Kenmore | G97CMN1202422A | Natural Gas | Induced Draft | True | False | 1 | False | Up |  | None | Condensing | Step Modulating |  | 1 | Standard |  | 120000 | 117000 |  |  | 109000 | 504 | 97 | [9 empty] | Federally-Regulated Consumer Product | 12/01/2021 | 203924610 | 12/01/2021
Carrier Corp. - Indianapolis | Kenmore | F97CMN1002122A | LPG | Induced Draft | True | False | 1 | False | Horizontal |  | None | Condensing | Step Modulating |  | 1 | Standard |  | 100000 | 98000 |  |  | 95000 | 378 | 97 | [9 empty] | Federally-Regulated Consumer Product | 12/01/2021 | 203924559 | 12/01/2021
Carrier Corp. - Indianapolis | Kenmore | F97CMN1202422A | LPG | Induced Draft | True | False | 1 | False | Horizontal |  | None | Condensing | Step Modulating |  | 1 | Standard |  | 120000 | 117000 |  |  | 109000 | 504 | 97 | [9 empty] | Federally-Regulated Consumer Product | 12/01/2021 | 203924562 | 12/01/2021
Carrier Corp. - Indianapolis | Kenmore | PGR560115K**1G* | LPG | Induced Draft | True | True | 1 | False | Horizontal |  | None | Non-Condensing | Two-Stage Modulating |  | 1 | Standard |  | 115000 | 94000 |  |  | 111000 | 402 | 81 | [9 empty] | Federally-Regulated Consumer Product | 12/01/2021 | 204038361 | 12/01/2021
Carrier Corp. - Indianapolis | Kenmore | PGR524040K**1G* | Natural Gas | Induced Draft | True | True | 1 | False | Horizontal |  | None | Non-Condensing | Two-Stage Modulating |  | 0.5 | Standard |  | 40000 | 33000 |  |  | 38000 | 165 | 81 | [9 empty] | Federally-Regulated Consumer Product | 12/01/2021 | 204038349 | 12/01/2021
Carrier Corp. - Indianapolis | Kenmore | PGS442060K**1G* | LPG | Induced Draft | True | True | 1 | False | Down |  | None | Non-Condensing | Single-Stage |  | 0.5 | Standard |  | 60000 | 49000 |  |  | 58000 | 297 | 81 | [9 empty] | Federally-Regulated Consumer Product | 12/01/2021 | 204038328 | 12/01/2021
Carrier Corp. - Indianapolis | Kenmore | PGR524040K**0G* | LPG | Induced Draft | True | True | 1 | False | Down |  | None | Non-Condensing | Two-Stage Modulating |  | 0.5 | Standard |  | 40000 | 33000 |  |  | 38000 | 165 | 81 | [9 empty] | Federally-Regulated Consumer Product | 12/01/2021 | 204038335 | 12/01/2021
Carrier Corp. - Indianapolis | Kenmore | PDS436090K**0G* | Natural Gas | Induced Draft | True | True | 1 | False | Down |  | None | Non-Condensing | Single-Stage |  | 0.5 | Standard |  | 90000 | 74000 |  |  | 77000 | 361 | 81 | [9 empty] | Federally-Regulated Consumer Product | 12/01/2021 | 204038262 | 12/01/2021
Carrier Corp. - Indianapolis | Kenmore | PDS436090K**1G* | LPG | Induced Draft | True | True | 1 | False | Down |  | None | Non-Condensing | Single-Stage |  | 0.5 | Standard |  | 90000 | 74000 |  |  | 77000 | 361 | 81 | [9 empty] | Federally-Regulated Consumer Product | 12/01/2021 | 204038275 | 12/01/2021
Carrier Corp. - Indianapolis | Kenmore | PGR560130K**0G* | Natural Gas | Induced Draft | True | True | 1 | False | Horizontal |  | None | Non-Condensing | Two-Stage Modulating |  | 1 | Standard |  | 127000 | 104000 |  |  | 112000 | 358 | 81 | [9 empty] | Federally-Regulated Consumer Product | 12/01/2021 | 204038348 | 12/01/2021
Carrier Corp. - Indianapolis | Kenmore | PDD436090K**0G* | LPG | Induced Draft | True | True | 1 | False | Down |  | None | Non-Condensing | Single-Stage |  | 0.5 | Standard |  | 90000 | 74000 |  |  | 77000 | 361 | 81 | [9 empty] | Federally-Regulated Consumer Product | 12/01/2021 | 204038236 | 12/01/2021
Carrier Corp. - Indianapolis | Kenmore | PGR530040K**1G* | Natural Gas | Induced Draft | True | True | 1 | False | Down |  | None | Non-Condensing | Two-Stage Modulating |  | 0.5 | Standard |  | 40000 | 33000 |  |  | 38000 | 165 | 81 | [9 empty] | Federally-Regulated Consumer Product | 12/01/2021 | 204038351 | 12/01/2021
Carrier Corp. - Indianapolis | Kenmore | PGR530040K**0G* | Natural Gas | Induced Draft | True | True | 1 | False | Horizontal |  | None | Non-Condensing | Two-Stage Modulating |  | 0.5 | Standard |  | 40000 | 33000 |  |  | 38000 | 165 | 81 | [9 empty] | Federally-Regulated Consumer Product | 12/01/2021 | 204038337 | 12/01/2021
Carrier Corp. - Indianapolis | Kenmore | PGR524040K**1G* | Natural Gas | Induced Draft | True | True | 1 | False | Down |  | None | Non-Condensing | Two-Stage Modulating |  | 0.5 | Standard |  | 40000 | 33000 |  |  | 38000 | 165 | 81 | [9 empty] | Federally-Regulated Consumer Product | 12/01/2021 | 204038349 | 12/01/2021
Carrier Corp. - Indianapolis | Kenmore | PGR560130K**1G* | Natural Gas | Induced Draft | True | True | 1 | False | Horizontal |  | None | Non-Condensing | Two-Stage Modulating |  | 1 | Standard |  | 127000 | 104000 |  |  | 112000 | 358 | 81 | [9 empty] | Federally-Regulated Consumer Product | 12/01/2021 | 204038362 | 12/01/2021
Carrier Corp. - Indianapolis | Kenmore | PGR560115K**0G* | Natural Gas | Induced Draft | True | True | 1 | False | Horizontal |  | None | Non-Condensing | Two-Stage Modulating |  | 1 | Standard |  | 115000 | 94000 |  |  | 111000 | 402 | 81 | [9 empty] | Federally-Regulated Consumer Product | 12/01/2021 | 204038347 | 12/01/2021
Carrier Corp. - Indianapolis | Kenmore | PGR548115K**1G* | Natural Gas | Induced Draft | True | True | 1 | False | Down |  | None | Non-Condensing | Two-Stage Modulating |  | 1 | Standard |  | 115000 | 94000 |  |  | 111000 | 402 | 81 | [9 empty] | Federally-Regulated Consumer Product | 12/01/2021 | 204038358 | 12/01/2021
Carrier Corp. - Indianapolis | Kenmore | PGR560130K**1G* | Natural Gas | Induced Draft | True | True | 1 | False | Down |  | None | Non-Condensing | Two-Stage Modulating |  | 1 | Standard |  | 127000 | 104000 |  |  | 112000 | 358 | 81 | [9 empty] | Federally-Regulated Consumer Product | 12/01/2021 | 204038362 | 12/01/2021
Carrier Corp. - Indianapolis | Kenmore | G97CMN1202422A*D | Natural Gas | Induced Draft | True | False | 1 | False | Down |  | None | Condensing | Step Modulating |  | 1 | Standard |  | 120000 | 115000 |  |  | 113000 | 488 | 95 | [9 empty] | Federally-Regulated Consumer Product | 12/01/2021 | 203924676 | 12/01/2021
Carrier Corp. - Indianapolis | Kenmore | PGR548115K**1G* | LPG | Induced Draft | True | True | 1 | False | Horizontal |  | None | Non-Condensing | Two-Stage Modulating |  | 1 | Standard |  | 115000 | 94000 |  |  | 111000 | 402 | 81 | [9 empty] | Federally-Regulated Consumer Product | 12/01/2021 | 204038358 | 12/01/2021
Carrier Corp. - Indianapolis | Kenmore | PGR560115K**0G* | Natural Gas | Induced Draft | True | True | 1 | False | Down |  | None | Non-Condensing | Two-Stage Modulating |  | 1 | Standard |  | 115000 | 94000 |  |  | 111000 | 402 | 81 | [9 empty] | Federally-Regulated Consumer Product | 12/01/2021 | 204038347 | 12/01/2021
Carrier Corp. - Indianapolis | Kenmore | PGR530040K**0G* | Natural Gas | Induced Draft | True | True | 1 | False | Down |  | None | Non-Condensing | Two-Stage Modulating |  | 0.5 | Standard |  | 40000 | 33000 |  |  | 38000 | 165 | 81 | [9 empty] | Federally-Regulated Consumer Product | 12/01/2021 | 204038337 | 12/01/2021
Carrier Corp. - Indianapolis | Kenmore | PGR530040K**1G* | Natural Gas | Induced Draft | True | True | 1 | False | Horizontal |  | None | Non-Condensing | Two-Stage Modulating |  | 0.5 | Standard |  | 40000 | 33000 |  |  | 38000 | 165 | 81 | [9 empty] | Federally-Regulated Consumer Product | 12/01/2021 | 204038351 | 12/01/2021
Carrier Corp. - Indianapolis | Kenmore | G97CMN1202422A | LPG | Induced Draft | True | False | 1 | False | Horizontal |  | None | Condensing | Step Modulating |  | 1 | Standard |  | 120000 | 117000 |  |  | 109000 | 504 | 97 | [9 empty] | Federally-Regulated Consumer Product | 12/01/2021 | 203924610 | 12/01/2021
Carrier Corp. - Indianapolis | Kenmore | PGD442060K**1G* | Natural Gas | Induced Draft | True | True | 1 | False | Down |  | None | Non-Condensing | Single-Stage |  | 0.5 | Standard |  | 60000 | 49000 |  |  | 58000 | 297 | 81 | [9 empty] | Federally-Regulated Consumer Product | 12/01/2021 | 204038302 | 12/01/2021
Carrier Corp. - Indianapolis | Kenmore | PDD436090K**0G* | Natural Gas | Induced Draft | True | True | 1 | False | Down |  | None | Non-Condensing | Single-Stage |  | 0.5 | Standard |  | 90000 | 74000 |  |  | 77000 | 361 | 81 | [9 empty] | Federally-Regulated Consumer Product | 12/01/2021 | 204038236 | 12/01/2021
Carrier Corp. - Indianapolis | Kenmore | PGR560130K**1G* | LPG | Induced Draft | True | True | 1 | False | Down |  | None | Non-Condensing | Two-Stage Modulating |  | 1 | Standard |  | 127000 | 104000 |  |  | 112000 | 358 | 81 | [9 empty] | Federally-Regulated Consumer Product | 12/01/2021 | 204038362 | 12/01/2021
Carrier Corp. - Indianapolis | Kenmore | PGR560115K**0G* | LPG | Induced Draft | True | True | 1 | False | Down |  | None | Non-Condensing | Two-Stage Modulating |  | 1 | Standard |  | 115000 | 94000 |  |  | 111000 | 402 | 81 | [9 empty] | Federally-Regulated Consumer Product | 12/01/2021 | 204038347 | 12/01/2021
Carrier Corp. - Indianapolis | Kenmore | PGD442060K**1G* | LPG | Induced Draft | True | True | 1 | False | Down |  | None | Non-Condensing | Single-Stage |  | 0.5 | Standard |  | 60000 | 49000 |  |  | 58000 | 297 | 81 | [9 empty] | Federally-Regulated Consumer Product | 12/01/2021 | 204038302 | 12/01/2021
Carrier Corp. - Indianapolis | Kenmore | PDS436090K**1G* | Natural Gas | Induced Draft | True | True | 1 | False | Down |  | None | Non-Condensing | Single-Stage |  | 0.5 | Standard |  | 90000 | 74000 |  |  | 77000 | 361 | 81 | [9 empty] | Federally-Regulated Consumer Product | 12/01/2021 | 204038275 | 12/01/2021
Carrier Corp. - Indianapolis | Kenmore | PGR548130K**1G* | Natural Gas | Induced Draft | True | True | 1 | False | Down |  | None | Non-Condensing | Two-Stage Modulating |  | 1 | Standard |  | 127000 | 104000 |  |  | 112000 | 358 | 81 | [9 empty] | Federally-Regulated Consumer Product | 12/01/2021 | 204038359 | 12/01/2021
Carrier Corp. - Indianapolis | Kenmore | PGR530040K**0G* | LPG | Induced Draft | True | True | 1 | False | Horizontal |  | None | Non-Condensing | Two-Stage Modulating |  | 0.5 | Standard |  | 40000 | 33000 |  |  | 38000 | 165 | 81 | [9 empty] | Federally-Regulated Consumer Product | 12/01/2021 | 204038337 | 12/01/2021
Carrier Corp. - Indianapolis | Kenmore | G97CMN1002122A | Natural Gas | Induced Draft | True | False | 1 | False | Horizontal |  | None | Condensing | Step Modulating |  | 1 | Standard |  | 100000 | 98000 |  |  | 95000 | 378 | 97 | [9 empty] | Federally-Regulated Consumer Product | 12/01/2021 | 203924602 | 12/01/2021
Carrier Corp. - Indianapolis | Kenmore | PGR548115K**1G* | LPG | Induced Draft | True | True | 1 | False | Down |  | None | Non-Condensing | Two-Stage Modulating |  | 1 | Standard |  | 115000 | 94000 |  |  | 111000 | 402 | 81 | [9 empty] | Federally-Regulated Consumer Product | 12/01/2021 | 204038358 | 12/01/2021
Carrier Corp. - Indianapolis | Kenmore | G97CMN1202422A | Natural Gas | Induced Draft | True | False | 1 | False | Horizontal |  | None | Condensing | Step Modulating |  | 1 | Standard |  | 120000 | 117000 |  |  | 109000 | 504 | 97 | [9 empty] | Federally-Regulated Consumer Product | 12/01/2021 | 203924610 | 12/01/2021
Carrier Corp. - Indianapolis | Kenmore | F97CMN1202422A*D | Natural Gas | Induced Draft | True | False | 1 | False | Down |  | None | Condensing | Step Modulating |  | 1 | Standard |  | 120000 | 115000 |  |  | 113000 | 488 | 95 | [9 empty] | Federally-Regulated Consumer Product | 12/01/2021 | 203924628 | 12/01/2021
Carrier Corp. - Indianapolis | Kenmore | PGR524040K**0G* | LPG | Induced Draft | True | True | 1 | False | Horizontal |  | None | Non-Condensing | Two-Stage Modulating |  | 0.5 | Standard |  | 40000 | 33000 |  |  | 38000 | 165 | 81 | [9 empty] | Federally-Regulated Consumer Product | 12/01/2021 | 204038335 | 12/01/2021
Carrier Corp. - Indianapolis | Kenmore | PGR548130K**0G* | LPG | Induced Draft | True | True | 1 | False | Down |  | None | Non-Condensing | Two-Stage Modulating |  | 1 | Standard |  | 127000 | 104000 |  |  | 112000 | 358 | 81 | [9 empty] | Federally-Regulated Consumer Product | 12/01/2021 | 204038345 | 12/01/2021
Carrier Corp. - Indianapolis | Kenmore | PDS436090K**0G* | LPG | Induced Draft | True | True | 1 | False | Horizontal |  | None | Non-Condensing | Single-Stage |  | 0.5 | Standard |  | 90000 | 74000 |  |  | 77000 | 361 | 81 | [9 empty] | Federally-Regulated Consumer Product | 12/01/2021 | 204038262 | 12/01/2021
Carrier Corp. - Indianapolis | Kenmore | PGR524040K**1G* | LPG | Induced Draft | True | True | 1 | False | Horizontal |  | None | Non-Condensing | Two-Stage Modulating |  | 0.5 | Standard |  | 40000 | 33000 |  |  | 38000 | 165 | 81 | [9 empty] | Federally-Regulated Consumer Product | 12/01/2021 | 204038349 | 12/01/2021
Carrier Corp. - Indianapolis | Kenmore | PDS436090K**0G* | LPG | Induced Draft | True | True | 1 | False | Down |  | None | Non-Condensing | Single-Stage |  | 0.5 | Standard |  | 90000 | 74000 |  |  | 77000 | 361 | 81 | [9 empty] | Federally-Regulated Consumer Product | 12/01/2021 | 204038262 | 12/01/2021
Carrier Corp. - Indianapolis | Kenmore | PGR560130K**0G* | Natural Gas | Induced Draft | True | True | 1 | False | Down |  | None | Non-Condensing | Two-Stage Modulating |  | 1 | Standard |  | 127000 | 104000 |  |  | 112000 | 358 | 81 | [9 empty] | Federally-Regulated Consumer Product | 12/01/2021 | 204038348 | 12/01/2021
Carrier Corp. - Indianapolis | Kenmore | PDD436090K**0G* | Natural Gas | Induced Draft | True | True | 1 | False | Horizontal |  | None | Non-Condensing | Single-Stage |  | 0.5 | Standard |  | 90000 | 74000 |  |  | 77000 | 361 | 81 | [9 empty] | Federally-Regulated Consumer Product | 12/01/2021 | 204038236 | 12/01/2021
Carrier Corp. - Indianapolis | Kenmore | F97CMN1002122A*D | LPG | Induced Draft | True | False | 1 | False | Down |  | None | Condensing | Step Modulating |  | 1 | Standard |  | 100000 | 96000 |  |  | 97000 | 368 | 95 | [9 empty] | Federally-Regulated Consumer Product | 12/01/2021 | 203924625 | 12/01/2021
Carrier Corp. - Indianapolis | Kenmore | F97CMN1202422A*D | LPG | Induced Draft | True | False | 1 | False | Down |  | None | Condensing | Step Modulating |  | 1 | Standard |  | 120000 | 115000 |  |  | 113000 | 488 | 95 | [9 empty] | Federally-Regulated Consumer Product | 12/01/2021 | 203924628 | 12/01/2021
Carrier Corp. - Indianapolis | Kenmore | PGR530040K**0G* | LPG | Induced Draft | True | True | 1 | False | Down |  | None | Non-Condensing | Two-Stage Modulating |  | 0.5 | Standard |  | 40000 | 33000 |  |  | 38000 | 165 | 81 | [9 empty] | Federally-Regulated Consumer Product | 12/01/2021 | 204038337 | 12/01/2021
Carrier Corp. - Indianapolis | Kenmore | F97CMN1202422A | LPG | Induced Draft | True | False | 1 | False | Up |  | None | Condensing | Step Modulating |  | 1 | Standard |  | 120000 | 117000 |  |  | 109000 | 504 | 97 | [9 empty] | Federally-Regulated Consumer Product | 12/01/2021 | 203924562 | 12/01/2021
Carrier Corp. - Indianapolis | Kenmore | F97CMN1202422A | Natural Gas | Induced Draft | True | False | 1 | False | Horizontal |  | None | Condensing | Step Modulating |  | 1 | Standard |  | 120000 | 117000 |  |  | 109000 | 504 | 97 | [9 empty] | Federally-Regulated Consumer Product | 12/01/2021 | 203924562 | 12/01/2021
Carrier Corp. - Indianapolis | Kenmore | PDD436090K**1G* | LPG | Induced Draft | True | True | 1 | False | Down |  | None | Non-Condensing | Single-Stage |  | 0.5 | Standard |  | 90000 | 74000 |  |  | 77000 | 361 | 81 | [9 empty] | Federally-Regulated Consumer Product | 12/01/2021 | 204038249 | 12/01/2021
Carrier Corp. - Indianapolis | Kenmore | PGR548130K**0G* | Natural Gas | Induced Draft | True | True | 1 | False | Down |  | None | Non-Condensing | Two-Stage Modulating |  | 1 | Standard |  | 127000 | 104000 |  |  | 112000 | 358 | 81 | [9 empty] | Federally-Regulated Consumer Product | 12/01/2021 | 204038345 | 12/01/2021
Johnson Controls, Inc. | GUARDIAN BY JOHNSON CONTROLS | PCG4A300502X2 | LPG | Induced Draft | True | True | 1 | False | Horizontal |  | None | Non-Condensing | Single-Stage |  | 0.33 | Premium |  | 50000 | 40000 |  |  | 38000 | 147 | 81 | [9 empty] | Federally-Regulated Consumer Product | 12/01/2021 | 202346019 | 12/01/2021
Johnson Controls, Inc. | GUARDIAN BY JOHNSON CONTROLS | PCG4A300752X3 | Natural Gas | Induced Draft | True | True | 1 | False | Horizontal |  | None | Non-Condensing | Single-Stage |  | 0.5 | Premium |  | 75000 | 60000 |  |  | 77000 | 350 | 81 | [9 empty] | Federally-Regulated Consumer Product | 12/01/2021 | 205281306 | 12/01/2021
Johnson Controls, Inc. | GUARDIAN BY JOHNSON CONTROLS | PCG4A300502X2 | LPG | Induced Draft | True | True | 1 | False | Down |  | None | Non-Condensing | Single-Stage |  | 0.33 | Premium |  | 50000 | 40000 |  |  | 38000 | 147 | 81 | [9 empty] | Federally-Regulated Consumer Product | 12/01/2021 | 202346019 | 12/01/2021
Johnson Controls, Inc. | GUARDIAN BY JOHNSON CONTROLS | PCG4A300502X2 | Natural Gas | Induced Draft | True | True | 1 | False | Down |  | None | Non-Condensing | Single-Stage |  | 0.33 | Premium |  | 50000 | 40000 |  |  | 38000 | 147 | 81 | [9 empty] | Federally-Regulated Consumer Product | 12/01/2021 | 202346019 | 12/01/2021
Johnson Controls, Inc. | GUARDIAN BY JOHNSON CONTROLS | PCG4A300502X3 | Natural Gas | Induced Draft | True | True | 1 | False | Horizontal |  | None | Non-Condensing | Single-Stage |  | 0.33 | Premium |  | 50000 | 40000 |  |  | 38000 | 147 | 81 | [9 empty] | Federally-Regulated Consumer Product | 12/01/2021 | 205281305 | 12/01/2021
Johnson Controls, Inc. | GUARDIAN BY JOHNSON CONTROLS | PCG4A300502X3 | LPG | Induced Draft | True | True | 1 | False | Horizontal |  | None | Non-Condensing | Single-Stage |  | 0.33 | Premium |  | 50000 | 40000 |  |  | 38000 | 147 | 81 | [9 empty] | Federally-Regulated Consumer Product | 12/01/2021 | 205281305 | 12/01/2021
Johnson Controls, Inc. | GUARDIAN BY JOHNSON CONTROLS | PCG4A240752X2 | LPG | Induced Draft | True | True | 1 | False | Horizontal |  | None | Non-Condensing | Single-Stage |  | 0.5 | Premium |  | 75000 | 60000 |  |  | 77000 | 350 | 81 | [9 empty] | Federally-Regulated Consumer Product | 12/01/2021 | 202346018 | 12/01/2021
Johnson Controls, Inc. | GUARDIAN BY JOHNSON CONTROLS | PCG4A300502X3 | Natural Gas | Induced Draft | True | True | 1 | False | Down |  | None | Non-Condensing | Single-Stage |  | 0.33 | Premium |  | 50000 | 40000 |  |  | 38000 | 147 | 81 | [9 empty] | Federally-Regulated Consumer Product | 12/01/2021 | 205281305 | 12/01/2021
Johnson Controls, Inc. | GUARDIAN BY JOHNSON CONTROLS | PCG4A300752X3 | LPG | Induced Draft | True | True | 1 | False | Down |  | None | Non-Condensing | Single-Stage |  | 0.5 | Premium |  | 75000 | 60000 |  |  | 77000 | 350 | 81 | [9 empty] | Federally-Regulated Consumer Product | 12/01/2021 | 205281306 | 12/01/2021
Johnson Controls, Inc. | GUARDIAN BY JOHNSON CONTROLS | PCG4A240752X2 | Natural Gas | Induced Draft | True | True | 1 | False | Down |  | None | Non-Condensing | Single-Stage |  | 0.5 | Premium |  | 75000 | 60000 |  |  | 77000 | 350 | 81 | [9 empty] | Federally-Regulated Consumer Product | 12/01/2021 | 202346018 | 12/01/2021
Johnson Controls, Inc. | GUARDIAN BY JOHNSON CONTROLS | PCG4A300502X2 | Natural Gas | Induced Draft | True | True | 1 | False | Horizontal |  | None | Non-Condensing | Single-Stage |  | 0.33 | Premium |  | 50000 | 40000 |  |  | 38000 | 147 | 81 | [9 empty] | Federally-Regulated Consumer Product | 12/01/2021 | 202346019 | 12/01/2021
Johnson Controls, Inc. | GUARDIAN BY JOHNSON CONTROLS | PCG4A240752X2 | LPG | Induced Draft | True | True | 1 | False | Down |  | None | Non-Condensing | Single-Stage |  | 0.5 | Premium |  | 75000 | 60000 |  |  | 77000 | 350 | 81 | [9 empty] | Federally-Regulated Consumer Product | 12/01/2021 | 202346018 | 12/01/2021
Johnson Controls, Inc. | GUARDIAN BY JOHNSON CONTROLS | PCG4A300752X3 | Natural Gas | Induced Draft | True | True | 1 | False | Down |  | None | Non-Condensing | Single-Stage |  | 0.5 | Premium |  | 75000 | 60000 |  |  | 77000 | 350 | 81 | [9 empty] | Federally-Regulated Consumer Product | 12/01/2021 | 205281306 | 12/01/2021
Johnson Controls, Inc. | GUARDIAN BY JOHNSON CONTROLS | PCG4A300502X3 | LPG | Induced Draft | True | True | 1 | False | Down |  | None | Non-Condensing | Single-Stage |  | 0.33 | Premium |  | 50000 | 40000 |  |  | 38000 | 147 | 81 | [9 empty] | Federally-Regulated Consumer Product | 12/01/2021 | 205281305 | 12/01/2021
Johnson Controls, Inc. | GUARDIAN BY JOHNSON CONTROLS | PCG4A300752X2 | Natural Gas | Induced Draft | True | True | 1 | False | Down |  | None | Non-Condensing | Single-Stage |  | 0.5 | Premium |  | 75000 | 60000 |  |  | 77000 | 350 | 81 | [9 empty] | Federally-Regulated Consumer Product | 12/01/2021 | 202346020 | 12/01/2021
Johnson Controls, Inc. | GUARDIAN BY JOHNSON CONTROLS | PCG4A240752X2 | Natural Gas | Induced Draft | True | True | 1 | False | Horizontal |  | None | Non-Condensing | Single-Stage |  | 0.5 | Premium |  | 75000 | 60000 |  |  | 77000 | 350 | 81 | [9 empty] | Federally-Regulated Consumer Product | 12/01/2021 | 202346018 | 12/01/2021
Johnson Controls, Inc. | GUARDIAN BY JOHNSON CONTROLS | PCG4A300752X2 | LPG | Induced Draft | True | True | 1 | False | Horizontal |  | None | Non-Condensing | Single-Stage |  | 0.5 | Premium |  | 75000 | 60000 |  |  | 77000 | 350 | 81 | [9 empty] | Federally-Regulated Consumer Product | 12/01/2021 | 202346020 | 12/01/2021
Johnson Controls, Inc. | GUARDIAN BY JOHNSON CONTROLS | PCG4A300752X2 | LPG | Induced Draft | True | True | 1 | False | Down |  | None | Non-Condensing | Single-Stage |  | 0.5 | Premium |  | 75000 | 60000 |  |  | 77000 | 350 | 81 | [9 empty] | Federally-Regulated Consumer Product | 12/01/2021 | 202346020 | 12/01/2021
Johnson Controls, Inc. | GUARDIAN BY JOHNSON CONTROLS | PCG4A300752X3 | LPG | Induced Draft | True | True | 1 | False | Horizontal |  | None | Non-Condensing | Single-Stage |  | 0.5 | Premium |  | 75000 | 60000 |  |  | 77000 | 350 | 81 | [9 empty] | Federally-Regulated Consumer Product | 12/01/2021 | 205281306 | 12/01/2021
Johnson Controls, Inc. | GUARDIAN BY JOHNSON CONTROLS | PCG4A300752X2 | Natural Gas | Induced Draft | True | True | 1 | False | Horizontal |  | None | Non-Condensing | Single-Stage |  | 0.5 | Premium |  | 75000 | 60000 |  |  | 77000 | 350 | 81 | [9 empty] | Federally-Regulated Consumer Product | 12/01/2021 | 202346020 | 12/01/2021
Allied Air | ARMSTRONG AIR | PRPGX1624-072VP-* | Natural Gas | Induced Draft | True | True | 1 | False | Horizontal |  | None | Non-Condensing | Two-Stage Modulating |  | 0.5 | Premium |  | 72000 | 59000 |  |  | 57000 | 289 | 81 | [9 empty] | Federally-Regulated Consumer Product | 12/01/2021 | 204008084 | 12/01/2021
Allied Air | ARMSTRONG AIR | PRPDF1460-126EP-* | Natural Gas | Induced Draft | True | True | 1 | False | Down |  | None | Non-Condensing | Single-Stage |  | 1 | Premium |  | 126000 | 102000 |  |  | 78000 | 609 | 81 | [9 empty] | Federally-Regulated Consumer Product | 12/01/2021 | 204026339 | 12/01/2021
Allied Air | ARMSTRONG AIR | PRPDF1448-126EP-* | Natural Gas | Induced Draft | True | True | 1 | False | Horizontal |  | None | Non-Condensing | Single-Stage |  | 0.5 | Premium |  | 126000 | 102000 |  |  | 77000 | 792 | 81 | [9 empty] | Federally-Regulated Consumer Product | 12/01/2021 | 204026337 | 12/01/2021
Allied Air | ARMSTRONG AIR | PRPGE1624-072VP-* | Natural Gas | Induced Draft | True | True | 1 | False | Horizontal |  | None | Non-Condensing | Two-Stage Modulating |  | 0.5 | Premium |  | 72000 | 59000 |  |  | 57000 | 289 | 81 | [9 empty] | Federally-Regulated Consumer Product | 12/01/2021 | 204008082 | 12/01/2021
Allied Air | ARMSTRONG AIR | A80US2V110C20-** | LPG | Induced Draft | True | False | 1 | False | Horizontal |  | None | Non-Condensing | Two-Stage Modulating |  | 1 | Standard |  | 110000 | 87000 |  |  | 96000 | 435 | 80 | [9 empty] | Federally-Regulated Consumer Product | 12/01/2021 | 203999278 | 12/01/2021
Allied Air | ARMSTRONG AIR | PRPDF1448-126EP-* | LPG | Induced Draft | True | True | 1 | False | Down |  | None | Non-Condensing | Single-Stage |  | 0.5 | Premium |  | 126000 | 102000 |  |  | 77000 | 792 | 81 | [9 empty] | Federally-Regulated Consumer Product | 12/01/2021 | 204026337 | 12/01/2021
Allied Air | ARMSTRONG AIR | PRPGE1624-072VP-* | Natural Gas | Induced Draft | True | True | 1 | False | Down |  | None | Non-Condensing | Two-Stage Modulating |  | 0.5 | Premium |  | 72000 | 59000 |  |  | 57000 | 289 | 81 | [9 empty] | Federally-Regulated Consumer Product | 12/01/2021 | 204008082 | 12/01/2021
Allied Air | ARMSTRONG AIR | PRPGE1442-072EP-* | Natural Gas | Induced Draft | True | True | 1 | False | Down |  | None | Non-Condensing | Single-Stage |  | 0.33 | Premium |  | 72000 | 58000 |  |  | 57000 | 555 | 81 | [9 empty] | Federally-Regulated Consumer Product | 12/01/2021 | 204026307 | 12/01/2021
Allied Air | ARMSTRONG AIR | PRPDF1430-072EP-* | Natural Gas | Induced Draft | True | True | 1 | False | Down |  | None | Non-Condensing | Single-Stage |  | 0.33 | Premium |  | 72000 | 58000 |  |  | 58000 | 335 | 81 | [9 empty] | Federally-Regulated Consumer Product | 12/01/2021 | 204026327 | 12/01/2021
Allied Air | ARMSTRONG AIR | PRPDF1460-126EP-* | LPG | Induced Draft | True | True | 1 | False | Down |  | None | Non-Condensing | Single-Stage |  | 1 | Premium |  | 126000 | 102000 |  |  | 78000 | 609 | 81 | [9 empty] | Federally-Regulated Consumer Product | 12/01/2021 | 204026339 | 12/01/2021
Allied Air | ARMSTRONG AIR | PRPG*1460-126EP-** | LPG | Induced Draft | True | True | 1 | False | Down |  | None | Non-Condensing | Single-Stage |  | 1 | Premium |  | 126000 | 102000 |  |  | 78000 | 609 | 81 | [9 empty] | Federally-Regulated Consumer Product | 12/01/2021 | 206900605 | 12/01/2021
Allied Air | ARMSTRONG AIR | PRPDF1430-072EP-* | Natural Gas | Induced Draft | True | True | 1 | False | Horizontal |  | None | Non-Condensing | Single-Stage |  | 0.33 | Premium |  | 72000 | 58000 |  |  | 58000 | 335 | 81 | [9 empty] | Federally-Regulated Consumer Product | 12/01/2021 | 204026327 | 12/01/2021
Allied Air | ARMSTRONG AIR | PRPGE1442-072EP-* | Natural Gas | Induced Draft | True | True | 1 | False | Horizontal |  | None | Non-Condensing | Single-Stage |  | 0.33 | Premium |  | 72000 | 58000 |  |  | 57000 | 555 | 81 | [9 empty] | Federally-Regulated Consumer Product | 12/01/2021 | 204026307 | 12/01/2021
Allied Air | ARMSTRONG AIR | PRPG*1442-072EP-** | Natural Gas | Induced Draft | True | True | 1 | False | Horizontal |  | None | Non-Condensing | Single-Stage |  | 0.33 | Premium |  | 72000 | 58000 |  |  | 57000 | 555 | 81 | [9 empty] | Federally-Regulated Consumer Product | 12/01/2021 | 206900601 | 12/01/2021
Allied Air | ARMSTRONG AIR | PRPDF1460-126EP-* | Natural Gas | Induced Draft | True | True | 1 | False | Horizontal |  | None | Non-Condensing | Single-Stage |  | 1 | Premium |  | 126000 | 102000 |  |  | 78000 | 609 | 81 | [9 empty] | Federally-Regulated Consumer Product | 12/01/2021 | 204026339 | 12/01/2021
Allied Air | ARMSTRONG AIR | PRPGE1442-072EP-* | LPG | Induced Draft | True | True | 1 | False | Horizontal |  | None | Non-Condensing | Single-Stage |  | 0.33 | Premium |  | 72000 | 58000 |  |  | 57000 | 555 | 81 | [9 empty] | Federally-Regulated Consumer Product | 12/01/2021 | 204026307 | 12/01/2021
Allied Air | ARMSTRONG AIR | PRPGX1442-072EP-* | Natural Gas | Induced Draft | True | True | 1 | False | Horizontal |  | None | Non-Condensing | Single-Stage |  | 0.33 | Premium |  | 72000 | 58000 |  |  | 57000 | 555 | 81 | [9 empty] | Federally-Regulated Consumer Product | 12/01/2021 | 204026309 | 12/01/2021
Allied Air | ARMSTRONG AIR | PRPGE1448-126EP-* | LPG | Induced Draft | True | True | 1 | False | Down |  | None | Non-Condensing | Single-Stage |  | 0.5 | Premium |  | 126000 | 102000 |  |  | 77000 | 792 | 81 | [9 empty] | Federally-Regulated Consumer Product | 12/01/2021 | 204026317 | 12/01/2021
Allied Air | ARMSTRONG AIR | PRPDF1442-072EP-* | Natural Gas | Induced Draft | True | True | 1 | False | Horizontal |  | None | Non-Condensing | Single-Stage |  | 0.33 | Premium |  | 72000 | 58000 |  |  | 57000 | 555 | 81 | [9 empty] | Federally-Regulated Consumer Product | 12/01/2021 | 204026333 | 12/01/2021
Allied Air | ARMSTRONG AIR | PRPDF1436-072EP-* | LPG | Induced Draft | True | True | 1 | False | Horizontal |  | None | Non-Condensing | Single-Stage |  | 0.5 | Premium |  | 72000 | 58000 |  |  | 58000 | 333 | 81 | [9 empty] | Federally-Regulated Consumer Product | 12/01/2021 | 204026329 | 12/01/2021
Allied Air | ARMSTRONG AIR | PRPG*1442-072EP-** | LPG | Induced Draft | True | True | 1 | False | Horizontal |  | None | Non-Condensing | Single-Stage |  | 0.33 | Premium |  | 72000 | 58000 |  |  | 57000 | 555 | 81 | [9 empty] | Federally-Regulated Consumer Product | 12/01/2021 | 206900601 | 12/01/2021
Allied Air | ARMSTRONG AIR | A80US2V110C20-** | LPG | Induced Draft | True | False | 1 | False | Up |  | None | Non-Condensing | Two-Stage Modulating |  | 1 | Standard |  | 110000 | 87000 |  |  | 96000 | 435 | 80 | [9 empty] | Federally-Regulated Consumer Product | 12/01/2021 | 203999278 | 12/01/2021
Allied Air | ARMSTRONG AIR | PRPGX1442-072EP-* | LPG | Induced Draft | True | True | 1 | False | Horizontal |  | None | Non-Condensing | Single-Stage |  | 0.33 | Premium |  | 72000 | 58000 |  |  | 57000 | 555 | 81 | [9 empty] | Federally-Regulated Consumer Product | 12/01/2021 | 204026309 | 12/01/2021
Allied Air | ARMSTRONG AIR | PRPGE1460-126EP-* | Natural Gas | Induced Draft | True | True | 1 | False | Horizontal |  | None | Non-Condensing | Single-Stage |  | 1 | Premium |  | 126000 | 102000 |  |  | 78000 | 609 | 81 | [9 empty] | Federally-Regulated Consumer Product | 12/01/2021 | 204026323 | 12/01/2021
Allied Air | ARMSTRONG AIR | PRPGE1460-126EP-* | LPG | Induced Draft | True | True | 1 | False | Down |  | None | Non-Condensing | Single-Stage |  | 1 | Premium |  | 126000 | 102000 |  |  | 78000 | 609 | 81 | [9 empty] | Federally-Regulated Consumer Product | 12/01/2021 | 204026323 | 12/01/2021
Allied Air | ARMSTRONG AIR | PRPDF1424-072EP-* | Natural Gas | Induced Draft | True | True | 1 | False | Down |  | None | Non-Condensing | Single-Stage |  | 0.33 | Premium |  | 72000 | 58000 |  |  | 58000 | 335 | 81 | [9 empty] | Federally-Regulated Consumer Product | 12/01/2021 | 204026325 | 12/01/2021
Allied Air | ARMSTRONG AIR | PRPGE1460-126EP-* | LPG | Induced Draft | True | True | 1 | False | Horizontal |  | None | Non-Condensing | Single-Stage |  | 1 | Premium |  | 126000 | 102000 |  |  | 78000 | 609 | 81 | [9 empty] | Federally-Regulated Consumer Product | 12/01/2021 | 204026323 | 12/01/2021
Allied Air | ARMSTRONG AIR | PRPDF1448-126EP-* | LPG | Induced Draft | True | True | 1 | False | Horizontal |  | None | Non-Condensing | Single-Stage |  | 0.5 | Premium |  | 126000 | 102000 |  |  | 77000 | 792 | 81 | [9 empty] | Federally-Regulated Consumer Product | 12/01/2021 | 204026337 | 12/01/2021
Allied Air | ARMSTRONG AIR | PRPDF1460-126EP-* | LPG | Induced Draft | True | True | 1 | False | Horizontal |  | None | Non-Condensing | Single-Stage |  | 1 | Premium |  | 126000 | 102000 |  |  | 78000 | 609 | 81 | [9 empty] | Federally-Regulated Consumer Product | 12/01/2021 | 204026339 | 12/01/2021
Allied Air | ARMSTRONG AIR | A80US2V110C20-** | Natural Gas | Induced Draft | True | False | 1 | False | Up |  | None | Non-Condensing | Two-Stage Modulating |  | 1 | Standard |  | 110000 | 87000 |  |  | 96000 | 435 | 80 | [9 empty] | Federally-Regulated Consumer Product | 12/01/2021 | 203999278 | 12/01/2021
Allied Air | ARMSTRONG AIR | PRPDF1442-072EP-* | LPG | Induced Draft | True | True | 1 | False | Horizontal |  | None | Non-Condensing | Single-Stage |  | 0.33 | Premium |  | 72000 | 58000 |  |  | 57000 | 555 | 81 | [9 empty] | Federally-Regulated Consumer Product | 12/01/2021 | 204026333 | 12/01/2021
Allied Air | ARMSTRONG AIR | PRPDF1424-072EP-* | Natural Gas | Induced Draft | True | True | 1 | False | Horizontal |  | None | Non-Condensing | Single-Stage |  | 0.33 | Premium |  | 72000 | 58000 |  |  | 58000 | 335 | 81 | [9 empty] | Federally-Regulated Consumer Product | 12/01/2021 | 204026325 | 12/01/2021
Allied Air | ARMSTRONG AIR | PRPDF1424-072EP-* | LPG | Induced Draft | True | True | 1 | False | Horizontal |  | None | Non-Condensing | Single-Stage |  | 0.33 | Premium |  | 72000 | 58000 |  |  | 58000 | 335 | 81 | [9 empty] | Federally-Regulated Consumer Product | 12/01/2021 | 204026325 | 12/01/2021
Allied Air | ARMSTRONG AIR | PRPGE1460-126EP-* | Natural Gas | Induced Draft | True | True | 1 | False | Down |  | None | Non-Condensing | Single-Stage |  | 1 | Premium |  | 126000 | 102000 |  |  | 78000 | 609 | 81 | [9 empty] | Federally-Regulated Consumer Product | 12/01/2021 | 204026323 | 12/01/2021
Allied Air | ARMSTRONG AIR | PRPDF1448-126EP-* | Natural Gas | Induced Draft | True | True | 1 | False | Down |  | None | Non-Condensing | Single-Stage |  | 0.5 | Premium |  | 126000 | 102000 |  |  | 77000 | 792 | 81 | [9 empty] | Federally-Regulated Consumer Product | 12/01/2021 | 204026337 | 12/01/2021
Allied Air | ARMSTRONG AIR | PRPDF1436-072EP-* | LPG | Induced Draft | True | True | 1 | False | Down |  | None | Non-Condensing | Single-Stage |  | 0.5 | Premium |  | 72000 | 58000 |  |  | 58000 | 333 | 81 | [9 empty] | Federally-Regulated Consumer Product | 12/01/2021 | 204026329 | 12/01/2021
Allied Air | ARMSTRONG AIR | PRPDF1442-072EP-* | LPG | Induced Draft | True | True | 1 | False | Down |  | None | Non-Condensing | Single-Stage |  | 0.33 | Premium |  | 72000 | 58000 |  |  | 57000 | 555 | 81 | [9 empty] | Federally-Regulated Consumer Product | 12/01/2021 | 204026333 | 12/01/2021
Allied Air | ARMSTRONG AIR | PRPDF1442-072EP-* | Natural Gas | Induced Draft | True | True | 1 | False | Down |  | None | Non-Condensing | Single-Stage |  | 0.33 | Premium |  | 72000 | 58000 |  |  | 57000 | 555 | 81 | [9 empty] | Federally-Regulated Consumer Product | 12/01/2021 | 204026333 | 12/01/2021
Allied Air | ARMSTRONG AIR | PRPGE1624-072VP-* | LPG | Induced Draft | True | True | 1 | False | Horizontal |  | None | Non-Condensing | Two-Stage Modulating |  | 0.5 | Premium |  | 72000 | 59000 |  |  | 57000 | 289 | 81 | [9 empty] | Federally-Regulated Consumer Product | 12/01/2021 | 204008082 | 12/01/2021
Allied Air | ARMSTRONG AIR | PRPGX1442-072EP-* | LPG | Induced Draft | True | True | 1 | False | Down |  | None | Non-Condensing | Single-Stage |  | 0.33 | Premium |  | 72000 | 58000 |  |  | 57000 | 555 | 81 | [9 empty] | Federally-Regulated Consumer Product | 12/01/2021 | 204026309 | 12/01/2021
Allied Air | ARMSTRONG AIR | PRPGE1624-072VP-* | LPG | Induced Draft | True | True | 1 | False | Down |  | None | Non-Condensing | Two-Stage Modulating |  | 0.5 | Premium |  | 72000 | 59000 |  |  | 57000 | 289 | 81 | [9 empty] | Federally-Regulated Consumer Product | 12/01/2021 | 204008082 | 12/01/2021
Allied Air | ARMSTRONG AIR | A80US2V110C20-** | Natural Gas | Induced Draft | True | False | 1 | False | Horizontal |  | None | Non-Condensing | Two-Stage Modulating |  | 1 | Standard |  | 110000 | 87000 |  |  | 96000 | 435 | 80 | [9 empty] | Federally-Regulated Consumer Product | 12/01/2021 | 203999278 | 12/01/2021
Allied Air | ARMSTRONG AIR | PRPG*1460-126EP-** | Natural Gas | Induced Draft | True | True | 1 | False | Down |  | None | Non-Condensing | Single-Stage |  | 1 | Premium |  | 126000 | 102000 |  |  | 78000 | 609 | 81 | [9 empty] | Federally-Regulated Consumer Product | 12/01/2021 | 206900605 | 12/01/2021
Allied Air | ARMSTRONG AIR | PRPGE1448-126EP-* | LPG | Induced Draft | True | True | 1 | False | Horizontal |  | None | Non-Condensing | Single-Stage |  | 0.5 | Premium |  | 126000 | 102000 |  |  | 77000 | 792 | 81 | [9 empty] | Federally-Regulated Consumer Product | 12/01/2021 | 204026317 | 12/01/2021
Allied Air | ARMSTRONG AIR | PRPG*1460-126EP-** | LPG | Induced Draft | True | True | 1 | False | Horizontal |  | None | Non-Condensing | Single-Stage |  | 1 | Premium |  | 126000 | 102000 |  |  | 78000 | 609 | 81 | [9 empty] | Federally-Regulated Consumer Product | 12/01/2021 | 206900605 | 12/01/2021
Allied Air | ARMSTRONG AIR | PRPGX1624-072VP-* | LPG | Induced Draft | True | True | 1 | False | Horizontal |  | None | Non-Condensing | Two-Stage Modulating |  | 0.5 | Premium |  | 72000 | 59000 |  |  | 57000 | 289 | 81 | [9 empty] | Federally-Regulated Consumer Product | 12/01/2021 | 204008084 | 12/01/2021
Allied Air | ARMSTRONG AIR | PRPG*1460-126EP-** | Natural Gas | Induced Draft | True | True | 1 | False | Horizontal |  | None | Non-Condensing | Single-Stage |  | 1 | Premium |  | 126000 | 102000 |  |  | 78000 | 609 | 81 | [9 empty] | Federally-Regulated Consumer Product | 12/01/2021 | 206900605 | 12/01/2021
Allied Air | ARMSTRONG AIR | PRPGX1442-072EP-* | Natural Gas | Induced Draft | True | True | 1 | False | Down |  | None | Non-Condensing | Single-Stage |  | 0.33 | Premium |  | 72000 | 58000 |  |  | 57000 | 555 | 81 | [9 empty] | Federally-Regulated Consumer Product | 12/01/2021 | 204026309 | 12/01/2021
Allied Air | ARMSTRONG AIR | PRPGE1448-126EP-* | Natural Gas | Induced Draft | True | True | 1 | False | Horizontal |  | None | Non-Condensing | Single-Stage |  | 0.5 | Premium |  | 126000 | 102000 |  |  | 77000 | 792 | 81 | [9 empty] | Federally-Regulated Consumer Product | 12/01/2021 | 204026317 | 12/01/2021
Allied Air | ARMSTRONG AIR | PRPGE1448-126EP-* | Natural Gas | Induced Draft | True | True | 1 | False | Down |  | None | Non-Condensing | Single-Stage |  | 0.5 | Premium |  | 126000 | 102000 |  |  | 77000 | 792 | 81 | [9 empty] | Federally-Regulated Consumer Product | 12/01/2021 | 204026317 | 12/01/2021
Allied Air | ARMSTRONG AIR | PRPG*1442-072EP-** | Natural Gas | Induced Draft | True | True | 1 | False | Down |  | None | Non-Condensing | Single-Stage |  | 0.33 | Premium |  | 72000 | 58000 |  |  | 57000 | 555 | 81 | [9 empty] | Federally-Regulated Consumer Product | 12/01/2021 | 206900601 | 12/01/2021
Allied Air | ARMSTRONG AIR | PRPGE1442-072EP-* | LPG | Induced Draft | True | True | 1 | False | Down |  | None | Non-Condensing | Single-Stage |  | 0.33 | Premium |  | 72000 | 58000 |  |  | 57000 | 555 | 81 | [9 empty] | Federally-Regulated Consumer Product | 12/01/2021 | 204026307 | 12/01/2021
Allied Air | ARMSTRONG AIR | PRPDF1430-072EP-* | LPG | Induced Draft | True | True | 1 | False | Down |  | None | Non-Condensing | Single-Stage |  | 0.33 | Premium |  | 72000 | 58000 |  |  | 58000 | 335 | 81 | [9 empty] | Federally-Regulated Consumer Product | 12/01/2021 | 204026327 | 12/01/2021
Allied Air | ARMSTRONG AIR | PRPDF1436-072EP-* | Natural Gas | Induced Draft | True | True | 1 | False | Down |  | None | Non-Condensing | Single-Stage |  | 0.5 | Premium |  | 72000 | 58000 |  |  | 58000 | 333 | 81 | [9 empty] | Federally-Regulated Consumer Product | 12/01/2021 | 204026329 | 12/01/2021
Allied Air | ARMSTRONG AIR | PRPGX1624-072VP-* | Natural Gas | Induced Draft | True | True | 1 | False | Down |  | None | Non-Condensing | Two-Stage Modulating |  | 0.5 | Premium |  | 72000 | 59000 |  |  | 57000 | 289 | 81 | [9 empty] | Federally-Regulated Consumer Product | 12/01/2021 | 204008084 | 12/01/2021
Allied Air | ARMSTRONG AIR | PRPDF1430-072EP-* | LPG | Induced Draft | True | True | 1 | False | Horizontal |  | None | Non-Condensing | Single-Stage |  | 0.33 | Premium |  | 72000 | 58000 |  |  | 58000 | 335 | 81 | [9 empty] | Federally-Regulated Consumer Product | 12/01/2021 | 204026327 | 12/01/2021
Allied Air | ARMSTRONG AIR | PRPGX1624-072VP-* | LPG | Induced Draft | True | True | 1 | False | Down |  | None | Non-Condensing | Two-Stage Modulating |  | 0.5 | Premium |  | 72000 | 59000 |  |  | 57000 | 289 | 81 | [9 empty] | Federally-Regulated Consumer Product | 12/01/2021 | 204008084 | 12/01/2021
Allied Air | ARMSTRONG AIR | PRPDF1436-072EP-* | Natural Gas | Induced Draft | True | True | 1 | False | Horizontal |  | None | Non-Condensing | Single-Stage |  | 0.5 | Premium |  | 72000 | 58000 |  |  | 58000 | 333 | 81 | [9 empty] | Federally-Regulated Consumer Product | 12/01/2021 | 204026329 | 12/01/2021
Allied Air | ARMSTRONG AIR | PRPG*1442-072EP-** | LPG | Induced Draft | True | True | 1 | False | Down |  | None | Non-Condensing | Single-Stage |  | 0.33 | Premium |  | 72000 | 58000 |  |  | 57000 | 555 | 81 | [9 empty] | Federally-Regulated Consumer Product | 12/01/2021 | 206900601 | 12/01/2021
Allied Air | ARMSTRONG AIR | PRPDF1424-072EP-* | LPG | Induced Draft | True | True | 1 | False | Down |  | None | Non-Condensing | Single-Stage |  | 0.33 | Premium |  | 72000 | 58000 |  |  | 58000 | 335 | 81 | [9 empty] | Federally-Regulated Consumer Product | 12/01/2021 | 204026325 | 12/01/2021
Nordyne, LLC | Reznor | R8GE-036K096C1 | Natural Gas | Induced Draft | True | True | 1 | False | Horizontal |  | None | Non-Condensing | Single-Stage |  | 0.75 | Standard |  | 96000 | 77000 |  |  | 77000 | 468 | 81 | [9 empty] | Federally-Regulated Consumer Product | 12/01/2021 | 205061396 | 12/01/2021
Nordyne, LLC | Reznor | R8GE-042K072C1 | Natural Gas | Induced Draft | True | True | 1 | False | Down |  | None | Non-Condensing | Single-Stage |  | 0.75 | Standard |  | 72000 | 58000 |  |  | 58000 | 309 | 81 | [9 empty] | Federally-Regulated Consumer Product | 12/01/2021 | 205061399 | 12/01/2021
Nordyne, LLC | Reznor | R8GE-036K096C1 | LPG | Induced Draft | True | True | 1 | False | Down |  | None | Non-Condensing | Single-Stage |  | 0.75 | Standard |  | 96000 | 77000 |  |  | 77000 | 468 | 81 | [9 empty] | Federally-Regulated Consumer Product | 12/01/2021 | 205061396 | 12/01/2021
Nordyne, LLC | Reznor | R8GE-030K072C1 | Natural Gas | Induced Draft | True | True | 1 | False | Horizontal |  | None | Non-Condensing | Single-Stage |  | 0.5 | Standard |  | 72000 | 58000 |  |  | 58000 | 311 | 81 | [9 empty] | Federally-Regulated Consumer Product | 12/01/2021 | 205061391 | 12/01/2021
Nordyne, LLC | Reznor | R8GE-030K072C1 | Natural Gas | Induced Draft | True | True | 1 | False | Down |  | None | Non-Condensing | Single-Stage |  | 0.5 | Standard |  | 72000 | 58000 |  |  | 58000 | 311 | 81 | [9 empty] | Federally-Regulated Consumer Product | 12/01/2021 | 205061391 | 12/01/2021
Nordyne, LLC | Reznor | R8GE-036K072C1 | LPG | Induced Draft | True | True | 1 | False | Down |  | None | Non-Condensing | Single-Stage |  | 0.75 | Standard |  | 72000 | 58000 |  |  | 58000 | 311 | 81 | [9 empty] | Federally-Regulated Consumer Product | 12/01/2021 | 205061393 | 12/01/2021
Nordyne, LLC | Reznor | R8GE-024K072C1 | LPG | Induced Draft | True | True | 1 | False | Down |  | None | Non-Condensing | Single-Stage |  | 0.5 | Standard |  | 72000 | 58000 |  |  | 58000 | 311 | 81 | [9 empty] | Federally-Regulated Consumer Product | 12/01/2021 | 205061390 | 12/01/2021
Nordyne, LLC | Reznor | R8GE-036K096C1 | LPG | Induced Draft | True | True | 1 | False | Horizontal |  | None | Non-Condensing | Single-Stage |  | 0.75 | Standard |  | 96000 | 77000 |  |  | 77000 | 468 | 81 | [9 empty] | Federally-Regulated Consumer Product | 12/01/2021 | 205061396 | 12/01/2021
Nordyne, LLC | Reznor | R8GE-042K072C1 | LPG | Induced Draft | True | True | 1 | False | Horizontal |  | None | Non-Condensing | Single-Stage |  | 0.75 | Standard |  | 72000 | 58000 |  |  | 58000 | 309 | 81 | [9 empty] | Federally-Regulated Consumer Product | 12/01/2021 | 205061399 | 12/01/2021
Nordyne, LLC | Reznor | R8GE-042K096C1 | LPG | Induced Draft | True | True | 1 | False | Horizontal |  | None | Non-Condensing | Single-Stage |  | 0.75 | Standard |  | 96000 | 77000 |  |  | 76000 | 542 | 81 | [9 empty] | Federally-Regulated Consumer Product | 12/01/2021 | 205061397 | 12/01/2021
Nordyne, LLC | Reznor | R8GE-024K045C1 | LPG | Induced Draft | True | True | 1 | False | Down |  | None | Non-Condensing | Single-Stage |  | 0.5 | Standard |  | 45000 | 36000 |  |  | 38000 | 233 | 81 | [9 empty] | Federally-Regulated Consumer Product | 12/01/2021 | 205061400 | 12/01/2021
Nordyne, LLC | Reznor | R8GE-030K072C1 | LPG | Induced Draft | True | True | 1 | False | Horizontal |  | None | Non-Condensing | Single-Stage |  | 0.5 | Standard |  | 72000 | 58000 |  |  | 58000 | 311 | 81 | [9 empty] | Federally-Regulated Consumer Product | 12/01/2021 | 205061391 | 12/01/2021
Nordyne, LLC | Reznor | R8GE-036K072C1 | Natural Gas | Induced Draft | True | True | 1 | False | Down |  | None | Non-Condensing | Single-Stage |  | 0.75 | Standard |  | 72000 | 58000 |  |  | 58000 | 311 | 81 | [9 empty] | Federally-Regulated Consumer Product | 12/01/2021 | 205061393 | 12/01/2021
Nordyne, LLC | Reznor | R8GE-024K072C1 | LPG | Induced Draft | True | True | 1 | False | Horizontal |  | None | Non-Condensing | Single-Stage |  | 0.5 | Standard |  | 72000 | 58000 |  |  | 58000 | 311 | 81 | [9 empty] | Federally-Regulated Consumer Product | 12/01/2021 | 205061390 | 12/01/2021
Nordyne, LLC | Reznor | R8GE-048K096C1 | Natural Gas | Induced Draft | True | True | 1 | False | Horizontal |  | None | Non-Condensing | Single-Stage |  | 0.75 | Standard |  | 96000 | 77000 |  |  | 76000 | 542 | 81 | [9 empty] | Federally-Regulated Consumer Product | 12/01/2021 | 205061398 | 12/01/2021
Nordyne, LLC | Reznor | R8GE-X60K120C1 | Natural Gas | Induced Draft | True | True | 1 | False | Horizontal |  | None | Non-Condensing | Single-Stage |  | 1 | Standard |  | 120000 | 97000 |  |  | 115000 | 754 | 81 | [9 empty] | Federally-Regulated Consumer Product | 12/01/2021 | 205061392 | 12/01/2021
Nordyne, LLC | Reznor | R8GE-030K072C1 | LPG | Induced Draft | True | True | 1 | False | Down |  | None | Non-Condensing | Single-Stage |  | 0.5 | Standard |  | 72000 | 58000 |  |  | 58000 | 311 | 81 | [9 empty] | Federally-Regulated Consumer Product | 12/01/2021 | 205061391 | 12/01/2021
Nordyne, LLC | Reznor | R8GE-048K096C1 | LPG | Induced Draft | True | True | 1 | False | Horizontal |  | None | Non-Condensing | Single-Stage |  | 0.75 | Standard |  | 96000 | 77000 |  |  | 76000 | 542 | 81 | [9 empty] | Federally-Regulated Consumer Product | 12/01/2021 | 205061398 | 12/01/2021
Nordyne, LLC | Reznor | R8GE-048K096C1 | LPG | Induced Draft | True | True | 1 | False | Down |  | None | Non-Condensing | Single-Stage |  | 0.75 | Standard |  | 96000 | 77000 |  |  | 76000 | 542 | 81 | [9 empty] | Federally-Regulated Consumer Product | 12/01/2021 | 205061398 | 12/01/2021
Nordyne, LLC | Reznor | R8GE-042K072C1 | LPG | Induced Draft | True | True | 1 | False | Down |  | None | Non-Condensing | Single-Stage |  | 0.75 | Standard |  | 72000 | 58000 |  |  | 58000 | 309 | 81 | [9 empty] | Federally-Regulated Consumer Product | 12/01/2021 | 205061399 | 12/01/2021
Nordyne, LLC | Reznor | R8GE-024K045C1 | Natural Gas | Induced Draft | True | True | 1 | False | Down |  | None | Non-Condensing | Single-Stage |  | 0.5 | Standard |  | 45000 | 36000 |  |  | 38000 | 233 | 81 | [9 empty] | Federally-Regulated Consumer Product | 12/01/2021 | 205061400 | 12/01/2021
Nordyne, LLC | Reznor | R8GE-042K096C1 | Natural Gas | Induced Draft | True | True | 1 | False | Down |  | None | Non-Condensing | Single-Stage |  | 0.75 | Standard |  | 96000 | 77000 |  |  | 76000 | 542 | 81 | [9 empty] | Federally-Regulated Consumer Product | 12/01/2021 | 205061397 | 12/01/2021
Nordyne, LLC | Reznor | R8GE-X60K096C1 | Natural Gas | Induced Draft | True | True | 1 | False | Horizontal |  | None | Non-Condensing | Single-Stage |  | 1 | Standard |  | 96000 | 77000 |  |  | 77000 | 455 | 81 | [9 empty] | Federally-Regulated Consumer Product | 12/01/2021 | 205061394 | 12/01/2021
Nordyne, LLC | Reznor | R8GE-024K072C1 | Natural Gas | Induced Draft | True | True | 1 | False | Down |  | None | Non-Condensing | Single-Stage |  | 0.5 | Standard |  | 72000 | 58000 |  |  | 58000 | 311 | 81 | [9 empty] | Federally-Regulated Consumer Product | 12/01/2021 | 205061390 | 12/01/2021
Nordyne, LLC | Reznor | R8GE-036K072C1 | Natural Gas | Induced Draft | True | True | 1 | False | Horizontal |  | None | Non-Condensing | Single-Stage |  | 0.75 | Standard |  | 72000 | 58000 |  |  | 58000 | 311 | 81 | [9 empty] | Federally-Regulated Consumer Product | 12/01/2021 | 205061393 | 12/01/2021
Nordyne, LLC | Reznor | R8GE-X60K096C1 | LPG | Induced Draft | True | True | 1 | False | Horizontal |  | None | Non-Condensing | Single-Stage |  | 1 | Standard |  | 96000 | 77000 |  |  | 77000 | 455 | 81 | [9 empty] | Federally-Regulated Consumer Product | 12/01/2021 | 205061394 | 12/01/2021
Nordyne, LLC | Reznor | R8GE-048K096C1 | Natural Gas | Induced Draft | True | True | 1 | False | Down |  | None | Non-Condensing | Single-Stage |  | 0.75 | Standard |  | 96000 | 77000 |  |  | 76000 | 542 | 81 | [9 empty] | Federally-Regulated Consumer Product | 12/01/2021 | 205061398 | 12/01/2021
Nordyne, LLC | Reznor | R8GE-X60K120C1 | LPG | Induced Draft | True | True | 1 | False | Down |  | None | Non-Condensing | Single-Stage |  | 1 | Standard |  | 120000 | 97000 |  |  | 115000 | 754 | 81 | [9 empty] | Federally-Regulated Consumer Product | 12/01/2021 | 205061392 | 12/01/2021
Nordyne, LLC | Reznor | R8GE-036K072C1 | LPG | Induced Draft | True | True | 1 | False | Horizontal |  | None | Non-Condensing | Single-Stage |  | 0.75 | Standard |  | 72000 | 58000 |  |  | 58000 | 311 | 81 | [9 empty] | Federally-Regulated Consumer Product | 12/01/2021 | 205061393 | 12/01/2021
Nordyne, LLC | Reznor | R8GE-042K096C1 | LPG | Induced Draft | True | True | 1 | False | Down |  | None | Non-Condensing | Single-Stage |  | 0.75 | Standard |  | 96000 | 77000 |  |  | 76000 | 542 | 81 | [9 empty] | Federally-Regulated Consumer Product | 12/01/2021 | 205061397 | 12/01/2021
Nordyne, LLC | Reznor | R8GE-X60K120C1 | LPG | Induced Draft | True | True | 1 | False | Horizontal |  | None | Non-Condensing | Single-Stage |  | 1 | Standard |  | 120000 | 97000 |  |  | 115000 | 754 | 81 | [9 empty] | Federally-Regulated Consumer Product | 12/01/2021 | 205061392 | 12/01/2021
Nordyne, LLC | Reznor | R8GE-X60K096C1 | Natural Gas | Induced Draft | True | True | 1 | False | Down |  | None | Non-Condensing | Single-Stage |  | 1 | Standard |  | 96000 | 77000 |  |  | 77000 | 455 | 81 | [9 empty] | Federally-Regulated Consumer Product | 12/01/2021 | 205061394 | 12/01/2021
Nordyne, LLC | Reznor | R8GE-X60K120C1 | Natural Gas | Induced Draft | True | True | 1 | False | Down |  | None | Non-Condensing | Single-Stage |  | 1 | Standard |  | 120000 | 97000 |  |  | 115000 | 754 | 81 | [9 empty] | Federally-Regulated Consumer Product | 12/01/2021 | 205061392 | 12/01/2021
Nordyne, LLC | Reznor | R8GE-X60K096C1 | LPG | Induced Draft | True | True | 1 | False | Down |  | None | Non-Condensing | Single-Stage |  | 1 | Standard |  | 96000 | 77000 |  |  | 77000 | 455 | 81 | [9 empty] | Federally-Regulated Consumer Product | 12/01/2021 | 205061394 | 12/01/2021
Nordyne, LLC | Reznor | R8GE-024K045C1 | LPG | Induced Draft | True | True | 1 | False | Horizontal |  | None | Non-Condensing | Single-Stage |  | 0.5 | Standard |  | 45000 | 36000 |  |  | 38000 | 233 | 81 | [9 empty] | Federally-Regulated Consumer Product | 12/01/2021 | 205061400 | 12/01/2021
Nordyne, LLC | Reznor | R8GE-042K072C1 | Natural Gas | Induced Draft | True | True | 1 | False | Horizontal |  | None | Non-Condensing | Single-Stage |  | 0.75 | Standard |  | 72000 | 58000 |  |  | 58000 | 309 | 81 | [9 empty] | Federally-Regulated Consumer Product | 12/01/2021 | 205061399 | 12/01/2021
Nordyne, LLC | Reznor | R8GE-024K072C1 | Natural Gas | Induced Draft | True | True | 1 | False | Horizontal |  | None | Non-Condensing | Single-Stage |  | 0.5 | Standard |  | 72000 | 58000 |  |  | 58000 | 311 | 81 | [9 empty] | Federally-Regulated Consumer Product | 12/01/2021 | 205061390 | 12/01/2021
Nordyne, LLC | Reznor | R8GE-024K045C1 | Natural Gas | Induced Draft | True | True | 1 | False | Horizontal |  | None | Non-Condensing | Single-Stage |  | 0.5 | Standard |  | 45000 | 36000 |  |  | 38000 | 233 | 81 | [9 empty] | Federally-Regulated Consumer Product | 12/01/2021 | 205061400 | 12/01/2021
Nordyne, LLC | Reznor | R8GE-042K096C1 | Natural Gas | Induced Draft | True | True | 1 | False | Horizontal |  | None | Non-Condensing | Single-Stage |  | 0.75 | Standard |  | 96000 | 77000 |  |  | 76000 | 542 | 81 | [9 empty] | Federally-Regulated Consumer Product | 12/01/2021 | 205061397 | 12/01/2021
Nordyne, LLC | Reznor | R8GE-036K096C1 | Natural Gas | Induced Draft | True | True | 1 | False | Down |  | None | Non-Condensing | Single-Stage |  | 0.75 | Standard |  | 96000 | 77000 |  |  | 77000 | 468 | 81 | [9 empty] | Federally-Regulated Consumer Product | 12/01/2021 | 205061396 | 12/01/2021
Rheem Sales Company, Inc. | Ruud | RGECZR060AJT12**B | LPG | Induced Draft | True | True | 1 | False | Horizontal |  | None | Non-Condensing | Two-Stage Modulating |  | 1 | Premium |  | 120000 | 97000 |  |  | 112000 | 867 | 81 | [9 empty] | Federally-Regulated Consumer Product | 12/01/2021 | 206778653 | 12/01/2021
Rheem Sales Company, Inc. | Ruud | RGEA14036AJT061AB | Natural Gas | Induced Draft | True | True | 1 | False | Down |  | None | Non-Condensing | Single-Stage |  | 0.5 | Premium |  | 60000 | 48000 |  |  | 58000 | 367 | 81 | [9 empty] | Federally-Regulated Consumer Product | 12/01/2021 | 203404450 | 12/01/2021
Rheem Sales Company, Inc. | Ruud | RGEA15030AJV06XAB | LPG | Induced Draft | True | True | 1 | False | Horizontal |  | None | Non-Condensing | Single-Stage |  | 0.5 | Premium |  | 60000 | 48000 |  |  | 58000 | 371 | 81 | [9 empty] | Federally-Regulated Consumer Product | 12/01/2021 | 203404530 | 12/01/2021
Rheem Sales Company, Inc. | Ruud | RGEA14030AJT06UAA | Natural Gas | Induced Draft | True | True | 1 | False | Horizontal |  | None | Non-Condensing | Single-Stage |  | 0.5 | Premium |  | 60000 | 48000 |  |  | 58000 | 371 | 81 | [9 empty] | Federally-Regulated Consumer Product | 12/01/2021 | 205965531 | 12/01/2021
Rheem Sales Company, Inc. | Ruud | R801TA075521ZXB | LPG | Induced Draft | True | False | 1 | False | Down |  | None | Non-Condensing | Single-Stage |  | 1 | Premium |  | 75000 | 60000 |  |  | 73000 | 1314 | 80 | [9 empty] | Federally-Regulated Consumer Product | 12/01/2021 | 201710108 | 12/01/2021
Rheem Sales Company, Inc. | Ruud | RGEA14024AJT06UAA | LPG | Induced Draft | True | True | 1 | False | Down |  | None | Non-Condensing | Single-Stage |  | 0.33 | Premium |  | 60000 | 48000 |  |  | 58000 | 371 | 81 | [9 empty] | Federally-Regulated Consumer Product | 12/01/2021 | 205965533 | 12/01/2021
Rheem Sales Company, Inc. | Ruud | R801TA075521ZXB | Natural Gas | Induced Draft | True | False | 1 | False | Down |  | None | Non-Condensing | Single-Stage |  | 1 | Premium |  | 75000 | 60000 |  |  | 73000 | 1314 | 80 | [9 empty] | Federally-Regulated Consumer Product | 12/01/2021 | 201710108 | 12/01/2021
Rheem Sales Company, Inc. | Ruud | R801TA075521ZSB | LPG | Induced Draft | True | False | 1 | False | Down |  | None | Non-Condensing | Single-Stage |  | 1 | Premium |  | 75000 | 60000 |  |  | 73000 | 1314 | 80 | [9 empty] | Federally-Regulated Consumer Product | 12/01/2021 | 201710106 | 12/01/2021
Rheem Sales Company, Inc. | Ruud | RGEA14030AJT06UAA | LPG | Induced Draft | True | True | 1 | False | Horizontal |  | None | Non-Condensing | Single-Stage |  | 0.5 | Premium |  | 60000 | 48000 |  |  | 58000 | 371 | 81 | [9 empty] | Federally-Regulated Consumer Product | 12/01/2021 | 205965531 | 12/01/2021
Rheem Sales Company, Inc. | Ruud | R801TA075521ZSB | Natural Gas | Induced Draft | True | False | 1 | False | Down |  | None | Non-Condensing | Single-Stage |  | 1 | Premium |  | 75000 | 60000 |  |  | 73000 | 1314 | 80 | [9 empty] | Federally-Regulated Consumer Product | 12/01/2021 | 201710106 | 12/01/2021
Rheem Sales Company, Inc. | Ruud | RGECZR060AJT12**A | Natural Gas | Induced Draft | True | True | 1 | False | Horizontal |  | None | Non-Condensing | Two-Stage Modulating |  | 1 | Premium |  | 120000 | 97000 |  |  | 112000 | 867 | 81 | [9 empty] | Federally-Regulated Consumer Product | 12/01/2021 | 203473672 | 12/01/2021
Rheem Sales Company, Inc. | Ruud | RGEA14036AJT06UAA | Natural Gas | Induced Draft | True | True | 1 | False | Horizontal |  | None | Non-Condensing | Single-Stage |  | 0.5 | Premium |  | 60000 | 48000 |  |  | 58000 | 367 | 81 | [9 empty] | Federally-Regulated Consumer Product | 12/01/2021 | 205965534 | 12/01/2021
Rheem Sales Company, Inc. | Ruud | R801TA050314ZXA | LPG | Induced Draft | True | False | 1 | False | Down |  | None | Non-Condensing | Single-Stage |  | 0.5 | Premium |  | 50000 | 40000 |  |  | 36000 | 697 | 80 | [9 empty] | Federally-Regulated Consumer Product | 12/01/2021 | 205000968 | 12/01/2021
Rheem Sales Company, Inc. | Ruud | RGEA14036AJT06UAA | LPG | Induced Draft | True | True | 1 | False | Horizontal |  | None | Non-Condensing | Single-Stage |  | 0.5 | Premium |  | 60000 | 48000 |  |  | 58000 | 367 | 81 | [9 empty] | Federally-Regulated Consumer Product | 12/01/2021 | 205965534 | 12/01/2021
Rheem Sales Company, Inc. | Ruud | RGECZR060AJT12**A | LPG | Induced Draft | True | True | 1 | False | Down |  | None | Non-Condensing | Two-Stage Modulating |  | 1 | Premium |  | 120000 | 97000 |  |  | 112000 | 867 | 81 | [9 empty] | Federally-Regulated Consumer Product | 12/01/2021 | 203473672 | 12/01/2021
Rheem Sales Company, Inc. | Ruud | RGEA14024AJT06UAA | LPG | Induced Draft | True | True | 1 | False | Horizontal |  | None | Non-Condensing | Single-Stage |  | 0.33 | Premium |  | 60000 | 48000 |  |  | 58000 | 371 | 81 | [9 empty] | Federally-Regulated Consumer Product | 12/01/2021 | 205965533 | 12/01/2021
Rheem Sales Company, Inc. | Ruud | R801TA050417MUA | Natural Gas | Induced Draft | True | False | 1 | False | Up |  | None | Non-Condensing | Single-Stage |  | 0.75 | Premium |  | 50000 | 40000 |  |  | 38000 | 237 | 80 | [9 empty] | Federally-Regulated Consumer Product | 12/01/2021 | 204501681 | 12/01/2021
Rheem Sales Company, Inc. | Ruud | RGEA15030AJV061AB | Natural Gas | Induced Draft | True | True | 1 | False | Down |  | None | Non-Condensing | Single-Stage |  | 0.5 | Premium |  | 60000 | 48000 |  |  | 58000 | 371 | 81 | [9 empty] | Federally-Regulated Consumer Product | 12/01/2021 | 203404526 | 12/01/2021
Rheem Sales Company, Inc. | Ruud | RGEA15030AJV061AB | LPG | Induced Draft | True | True | 1 | False | Down |  | None | Non-Condensing | Single-Stage |  | 0.5 | Premium |  | 60000 | 48000 |  |  | 58000 | 371 | 81 | [9 empty] | Federally-Regulated Consumer Product | 12/01/2021 | 203404526 | 12/01/2021
Rheem Sales Company, Inc. | Ruud | RGECZR060AJT12**B | LPG | Induced Draft | True | True | 1 | False | Down |  | None | Non-Condensing | Two-Stage Modulating |  | 1 | Premium |  | 120000 | 97000 |  |  | 112000 | 867 | 81 | [9 empty] | Federally-Regulated Consumer Product | 12/01/2021 | 206778653 | 12/01/2021
Rheem Sales Company, Inc. | Ruud | R801TA050417MUA | Natural Gas | Induced Draft | True | False | 1 | False | Horizontal |  | None | Non-Condensing | Single-Stage |  | 0.75 | Premium |  | 50000 | 40000 |  |  | 38000 | 237 | 80 | [9 empty] | Federally-Regulated Consumer Product | 12/01/2021 | 204501681 | 12/01/2021
Rheem Sales Company, Inc. | Ruud | RGEA15030AJV061AB | LPG | Induced Draft | True | True | 1 | False | Horizontal |  | None | Non-Condensing | Single-Stage |  | 0.5 | Premium |  | 60000 | 48000 |  |  | 58000 | 371 | 81 | [9 empty] | Federally-Regulated Consumer Product | 12/01/2021 | 203404526 | 12/01/2021
Rheem Sales Company, Inc. | Ruud | RGECZR060AJT12**A | Natural Gas | Induced Draft | True | True | 1 | False | Down |  | None | Non-Condensing | Two-Stage Modulating |  | 1 | Premium |  | 120000 | 97000 |  |  | 112000 | 867 | 81 | [9 empty] | Federally-Regulated Consumer Product | 12/01/2021 | 203473672 | 12/01/2021
Rheem Sales Company, Inc. | Ruud | R801TA050314ZXA | Natural Gas | Induced Draft | True | False | 1 | False | Down |  | None | Non-Condensing | Single-Stage |  | 0.5 | Premium |  | 50000 | 40000 |  |  | 36000 | 697 | 80 | [9 empty] | Federally-Regulated Consumer Product | 12/01/2021 | 205000968 | 12/01/2021
Rheem Sales Company, Inc. | Ruud | R801TA050314ZSA | LPG | Induced Draft | True | False | 1 | False | Down |  | None | Non-Condensing | Single-Stage |  | 0.5 | Premium |  | 50000 | 40000 |  |  | 36000 | 697 | 80 | [9 empty] | Federally-Regulated Consumer Product | 12/01/2021 | 205000954 | 12/01/2021
Rheem Sales Company, Inc. | Ruud | RGEA14024AJT06UAA | Natural Gas | Induced Draft | True | True | 1 | False | Horizontal |  | None | Non-Condensing | Single-Stage |  | 0.33 | Premium |  | 60000 | 48000 |  |  | 58000 | 371 | 81 | [9 empty] | Federally-Regulated Consumer Product | 12/01/2021 | 205965533 | 12/01/2021
Rheem Sales Company, Inc. | Ruud | RGEA14030AJT06UAA | Natural Gas | Induced Draft | True | True | 1 | False | Down |  | None | Non-Condensing | Single-Stage |  | 0.5 | Premium |  | 60000 | 48000 |  |  | 58000 | 371 | 81 | [9 empty] | Federally-Regulated Consumer Product | 12/01/2021 | 205965531 | 12/01/2021
Rheem Sales Company, Inc. | Ruud | R801TA070417MUA | Natural Gas | Induced Draft | True | False | 1 | False | Up |  | None | Non-Condensing | Single-Stage |  | 0.75 | Premium |  | 70000 | 57000 |  |  | 56000 | 403 | 80 | [9 empty] | Federally-Regulated Consumer Product | 12/01/2021 | 204501684 | 12/01/2021
Rheem Sales Company, Inc. | Ruud | RGEA15030AJV06XAB | Natural Gas | Induced Draft | True | True | 1 | False | Down |  | None | Non-Condensing | Single-Stage |  | 0.5 | Premium |  | 60000 | 48000 |  |  | 58000 | 371 | 81 | [9 empty] | Federally-Regulated Consumer Product | 12/01/2021 | 203404530 | 12/01/2021
Rheem Sales Company, Inc. | Ruud | RGEA14036AJT06UAA | Natural Gas | Induced Draft | True | True | 1 | False | Down |  | None | Non-Condensing | Single-Stage |  | 0.5 | Premium |  | 60000 | 48000 |  |  | 58000 | 367 | 81 | [9 empty] | Federally-Regulated Consumer Product | 12/01/2021 | 205965534 | 12/01/2021
Rheem Sales Company, Inc. | Ruud | RGEA15030AJV06XAB | Natural Gas | Induced Draft | True | True | 1 | False | Horizontal |  | None | Non-Condensing | Single-Stage |  | 0.5 | Premium |  | 60000 | 48000 |  |  | 58000 | 371 | 81 | [9 empty] | Federally-Regulated Consumer Product | 12/01/2021 | 203404530 | 12/01/2021
Rheem Sales Company, Inc. | Ruud | RGEA14036AJT061AB | LPG | Induced Draft | True | True | 1 | False | Horizontal |  | None | Non-Condensing | Single-Stage |  | 0.5 | Premium |  | 60000 | 48000 |  |  | 58000 | 367 | 81 | [9 empty] | Federally-Regulated Consumer Product | 12/01/2021 | 203404450 | 12/01/2021
Rheem Sales Company, Inc. | Ruud | RGEA14036AJT061AB | Natural Gas | Induced Draft | True | True | 1 | False | Horizontal |  | None | Non-Condensing | Single-Stage |  | 0.5 | Premium |  | 60000 | 48000 |  |  | 58000 | 367 | 81 | [9 empty] | Federally-Regulated Consumer Product | 12/01/2021 | 203404450 | 12/01/2021
Rheem Sales Company, Inc. | Ruud | R801CA050314ZXA | LPG | Induced Draft | True | False | 1 | False | Down |  | None | Non-Condensing | Single-Stage |  | 0.5 | Premium |  | 50000 | 40000 |  |  | 36000 | 697 | 80 | [9 empty] | Federally-Regulated Consumer Product | 12/01/2021 | 205000972 | 12/01/2021
Rheem Sales Company, Inc. | Ruud | RGECZR060AJT12**A | LPG | Induced Draft | True | True | 1 | False | Horizontal |  | None | Non-Condensing | Two-Stage Modulating |  | 1 | Premium |  | 120000 | 97000 |  |  | 112000 | 867 | 81 | [9 empty] | Federally-Regulated Consumer Product | 12/01/2021 | 203473672 | 12/01/2021
Rheem Sales Company, Inc. | Ruud | RGEA14036AJT06UAA | LPG | Induced Draft | True | True | 1 | False | Down |  | None | Non-Condensing | Single-Stage |  | 0.5 | Premium |  | 60000 | 48000 |  |  | 58000 | 367 | 81 | [9 empty] | Federally-Regulated Consumer Product | 12/01/2021 | 205965534 | 12/01/2021
Rheem Sales Company, Inc. | Ruud | R801CA050314ZXA | Natural Gas | Induced Draft | True | False | 1 | False | Down |  | None | Non-Condensing | Single-Stage |  | 0.5 | Premium |  | 50000 | 40000 |  |  | 36000 | 697 | 80 | [9 empty] | Federally-Regulated Consumer Product | 12/01/2021 | 205000972 | 12/01/2021
Rheem Sales Company, Inc. | Ruud | R801CA050314ZSA | LPG | Induced Draft | True | False | 1 | False | Down |  | None | Non-Condensing | Single-Stage |  | 0.5 | Premium |  | 50000 | 40000 |  |  | 36000 | 697 | 80 | [9 empty] | Federally-Regulated Consumer Product | 12/01/2021 | 205000958 | 12/01/2021
Rheem Sales Company, Inc. | Ruud | RGEA14036AJT061AB | LPG | Induced Draft | True | True | 1 | False | Down |  | None | Non-Condensing | Single-Stage |  | 0.5 | Premium |  | 60000 | 48000 |  |  | 58000 | 367 | 81 | [9 empty] | Federally-Regulated Consumer Product | 12/01/2021 | 203404450 | 12/01/2021
Rheem Sales Company, Inc. | Ruud | R801TA070417MUA | Natural Gas | Induced Draft | True | False | 1 | False | Horizontal |  | None | Non-Condensing | Single-Stage |  | 0.75 | Premium |  | 70000 | 57000 |  |  | 56000 | 403 | 80 | [9 empty] | Federally-Regulated Consumer Product | 12/01/2021 | 204501684 | 12/01/2021
Rheem Sales Company, Inc. | Ruud | R801CA050314ZSA | Natural Gas | Induced Draft | True | False | 1 | False | Down |  | None | Non-Condensing | Single-Stage |  | 0.5 | Premium |  | 50000 | 40000 |  |  | 36000 | 697 | 80 | [9 empty] | Federally-Regulated Consumer Product | 12/01/2021 | 205000958 | 12/01/2021
Rheem Sales Company, Inc. | Ruud | RGEA14024AJT06UAA | Natural Gas | Induced Draft | True | True | 1 | False | Down |  | None | Non-Condensing | Single-Stage |  | 0.33 | Premium |  | 60000 | 48000 |  |  | 58000 | 371 | 81 | [9 empty] | Federally-Regulated Consumer Product | 12/01/2021 | 205965533 | 12/01/2021
Rheem Sales Company, Inc. | Ruud | R801TA050314ZSA | Natural Gas | Induced Draft | True | False | 1 | False | Down |  | None | Non-Condensing | Single-Stage |  | 0.5 | Premium |  | 50000 | 40000 |  |  | 36000 | 697 | 80 | [9 empty] | Federally-Regulated Consumer Product | 12/01/2021 | 205000954 | 12/01/2021
Rheem Sales Company, Inc. | Ruud | RGEA15030AJV061AB | Natural Gas | Induced Draft | True | True | 1 | False | Horizontal |  | None | Non-Condensing | Single-Stage |  | 0.5 | Premium |  | 60000 | 48000 |  |  | 58000 | 371 | 81 | [9 empty] | Federally-Regulated Consumer Product | 12/01/2021 | 203404526 | 12/01/2021
Rheem Sales Company, Inc. | Ruud | RGECZR060AJT12**B | Natural Gas | Induced Draft | True | True | 1 | False | Down |  | None | Non-Condensing | Two-Stage Modulating |  | 1 | Premium |  | 120000 | 97000 |  |  | 112000 | 867 | 81 | [9 empty] | Federally-Regulated Consumer Product | 12/01/2021 | 206778653 | 12/01/2021
Rheem Sales Company, Inc. | Ruud | RGEA15030AJV06XAB | LPG | Induced Draft | True | True | 1 | False | Down |  | None | Non-Condensing | Single-Stage |  | 0.5 | Premium |  | 60000 | 48000 |  |  | 58000 | 371 | 81 | [9 empty] | Federally-Regulated Consumer Product | 12/01/2021 | 203404530 | 12/01/2021
Rheem Sales Company, Inc. | Ruud | RGECZR060AJT12**B | Natural Gas | Induced Draft | True | True | 1 | False | Horizontal |  | None | Non-Condensing | Two-Stage Modulating |  | 1 | Premium |  | 120000 | 97000 |  |  | 112000 | 867 | 81 | [9 empty] | Federally-Regulated Consumer Product | 12/01/2021 | 206778653 | 12/01/2021
Rheem Sales Company, Inc. | Ruud | RGEA14030AJT06UAA | LPG | Induced Draft | True | True | 1 | False | Down |  | None | Non-Condensing | Single-Stage |  | 0.5 | Premium |  | 60000 | 48000 |  |  | 58000 | 371 | 81 | [9 empty] | Federally-Regulated Consumer Product | 12/01/2021 | 205965531 | 12/01/2021
Rheem Sales Company, Inc. | Thermal Zone | RGEA14048AJT08UAA | LPG | Induced Draft | True | True | 1 | False | Down |  | None | Non-Condensing | Single-Stage |  | 0.75 | Premium |  | 80000 | 65000 |  |  | 76000 | 600 | 81 | [9 empty] | Federally-Regulated Consumer Product | 12/01/2021 | 205965601 | 12/01/2021
Rheem Sales Company, Inc. | Thermal Zone | RGEA14036AJT08UAA | Natural Gas | Induced Draft | True | True | 1 | False | Down |  | None | Non-Condensing | Single-Stage |  | 0.5 | Premium |  | 80000 | 65000 |  |  | 75000 | 740 | 81 | [9 empty] | Federally-Regulated Consumer Product | 12/01/2021 | 205965600 | 12/01/2021
Rheem Sales Company, Inc. | Thermal Zone | RGEA14036AJT08UAA | Natural Gas | Induced Draft | True | True | 1 | False | Horizontal |  | None | Non-Condensing | Single-Stage |  | 0.5 | Premium |  | 80000 | 65000 |  |  | 75000 | 740 | 81 | [9 empty] | Federally-Regulated Consumer Product | 12/01/2021 | 205965600 | 12/01/2021
Rheem Sales Company, Inc. | Thermal Zone | RGEA14024AJT06UAA | Natural Gas | Induced Draft | True | True | 1 | False | Down |  | None | Non-Condensing | Single-Stage |  | 0.33 | Premium |  | 60000 | 48000 |  |  | 58000 | 371 | 81 | [9 empty] | Federally-Regulated Consumer Product | 12/01/2021 | 205965598 | 12/01/2021
Rheem Sales Company, Inc. | Thermal Zone | TZ80MSX070B40UA | Natural Gas | Induced Draft | True | False | 1 | False | Up |  | None | Non-Condensing | Single-Stage |  | 0.75 | Premium |  | 70000 | 57000 |  |  | 56000 | 403 | 80 | [9 empty] | Federally-Regulated Consumer Product | 12/01/2021 | 204515053 | 12/01/2021
Rheem Sales Company, Inc. | Thermal Zone | RGEA14042AJT08UAA | LPG | Induced Draft | True | True | 1 | False | Down |  | None | Non-Condensing | Single-Stage |  | 0.75 | Premium |  | 80000 | 65000 |  |  | 76000 | 653 | 81 | [9 empty] | Federally-Regulated Consumer Product | 12/01/2021 | 205965603 | 12/01/2021
Rheem Sales Company, Inc. | Thermal Zone | RGEA14048AJT08UAA | Natural Gas | Induced Draft | True | True | 1 | False | Down |  | None | Non-Condensing | Single-Stage |  | 0.75 | Premium |  | 80000 | 65000 |  |  | 76000 | 600 | 81 | [9 empty] | Federally-Regulated Consumer Product | 12/01/2021 | 205965601 | 12/01/2021
Rheem Sales Company, Inc. | Thermal Zone | TZ80DSC050A30SA | LPG | Induced Draft | True | False | 1 | False | Down |  | None | Non-Condensing | Single-Stage |  | 0.5 | Premium |  | 50000 | 40000 |  |  | 36000 | 697 | 80 | [9 empty] | Federally-Regulated Consumer Product | 12/01/2021 | 205001032 | 12/01/2021
Rheem Sales Company, Inc. | Thermal Zone | TZ80DSX050A30XA | LPG | Induced Draft | True | False | 1 | False | Down |  | None | Non-Condensing | Single-Stage |  | 0.5 | Premium |  | 50000 | 40000 |  |  | 36000 | 697 | 80 | [9 empty] | Federally-Regulated Consumer Product | 12/01/2021 | 205001035 | 12/01/2021
Rheem Sales Company, Inc. | Thermal Zone | RGEA14030AJT06UAA | LPG | Induced Draft | True | True | 1 | False | Horizontal |  | None | Non-Condensing | Single-Stage |  | 0.5 | Premium |  | 60000 | 48000 |  |  | 58000 | 371 | 81 | [9 empty] | Federally-Regulated Consumer Product | 12/01/2021 | 205965596 | 12/01/2021
Rheem Sales Company, Inc. | Thermal Zone | RGEA14042AJT08UAA | Natural Gas | Induced Draft | True | True | 1 | False | Horizontal |  | None | Non-Condensing | Single-Stage |  | 0.75 | Premium |  | 80000 | 65000 |  |  | 76000 | 653 | 81 | [9 empty] | Federally-Regulated Consumer Product | 12/01/2021 | 205965603 | 12/01/2021
Rheem Sales Company, Inc. | Thermal Zone | RGEA14036AJT06UAA | LPG | Induced Draft | True | True | 1 | False | Down |  | None | Non-Condensing | Single-Stage |  | 0.5 | Premium |  | 60000 | 48000 |  |  | 58000 | 367 | 81 | [9 empty] | Federally-Regulated Consumer Product | 12/01/2021 | 205965599 | 12/01/2021
Rheem Sales Company, Inc. | Thermal Zone | RGEA14036AJT08UAA | LPG | Induced Draft | True | True | 1 | False | Down |  | None | Non-Condensing | Single-Stage |  | 0.5 | Premium |  | 80000 | 65000 |  |  | 75000 | 740 | 81 | [9 empty] | Federally-Regulated Consumer Product | 12/01/2021 | 205965600 | 12/01/2021
Rheem Sales Company, Inc. | Thermal Zone | RGEA14042AJT08UAA | LPG | Induced Draft | True | True | 1 | False | Horizontal |  | None | Non-Condensing | Single-Stage |  | 0.75 | Premium |  | 80000 | 65000 |  |  | 76000 | 653 | 81 | [9 empty] | Federally-Regulated Consumer Product | 12/01/2021 | 205965603 | 12/01/2021
Rheem Sales Company, Inc. | Thermal Zone | RGEA14024AJT06UAA | LPG | Induced Draft | True | True | 1 | False | Horizontal |  | None | Non-Condensing | Single-Stage |  | 0.33 | Premium |  | 60000 | 48000 |  |  | 58000 | 371 | 81 | [9 empty] | Federally-Regulated Consumer Product | 12/01/2021 | 205965598 | 12/01/2021
Rheem Sales Company, Inc. | Thermal Zone | TZ80DSX050A30SA | Natural Gas | Induced Draft | True | False | 1 | False | Down |  | None | Non-Condensing | Single-Stage |  | 0.5 | Premium |  | 50000 | 40000 |  |  | 36000 | 697 | 80 | [9 empty] | Federally-Regulated Consumer Product | 12/01/2021 | 205001031 | 12/01/2021
Rheem Sales Company, Inc. | Thermal Zone | TZ80DSC050A30XA | Natural Gas | Induced Draft | True | False | 1 | False | Down |  | None | Non-Condensing | Single-Stage |  | 0.5 | Premium |  | 50000 | 40000 |  |  | 36000 | 697 | 80 | [9 empty] | Federally-Regulated Consumer Product | 12/01/2021 | 205001036 | 12/01/2021
Rheem Sales Company, Inc. | Thermal Zone | RGEA14048AJT08UAA | Natural Gas | Induced Draft | True | True | 1 | False | Horizontal |  | None | Non-Condensing | Single-Stage |  | 0.75 | Premium |  | 80000 | 65000 |  |  | 76000 | 600 | 81 | [9 empty] | Federally-Regulated Consumer Product | 12/01/2021 | 205965601 | 12/01/2021
Rheem Sales Company, Inc. | Thermal Zone | RGEA14024AJT06UAA | Natural Gas | Induced Draft | True | True | 1 | False | Horizontal |  | None | Non-Condensing | Single-Stage |  | 0.33 | Premium |  | 60000 | 48000 |  |  | 58000 | 371 | 81 | [9 empty] | Federally-Regulated Consumer Product | 12/01/2021 | 205965598 | 12/01/2021
Rheem Sales Company, Inc. | Thermal Zone | TZ80DSX050A30SA | LPG | Induced Draft | True | False | 1 | False | Down |  | None | Non-Condensing | Single-Stage |  | 0.5 | Premium |  | 50000 | 40000 |  |  | 36000 | 697 | 80 | [9 empty] | Federally-Regulated Consumer Product | 12/01/2021 | 205001031 | 12/01/2021
Rheem Sales Company, Inc. | Thermal Zone | RGEA14036AJT06UAA | Natural Gas | Induced Draft | True | True | 1 | False | Down |  | None | Non-Condensing | Single-Stage |  | 0.5 | Premium |  | 60000 | 48000 |  |  | 58000 | 367 | 81 | [9 empty] | Federally-Regulated Consumer Product | 12/01/2021 | 205965599 | 12/01/2021
Rheem Sales Company, Inc. | Thermal Zone | RGEA14036AJT06UAA | Natural Gas | Induced Draft | True | True | 1 | False | Horizontal |  | None | Non-Condensing | Single-Stage |  | 0.5 | Premium |  | 60000 | 48000 |  |  | 58000 | 367 | 81 | [9 empty] | Federally-Regulated Consumer Product | 12/01/2021 | 205965599 | 12/01/2021
Rheem Sales Company, Inc. | Thermal Zone | TZ80MSX050B40UA | Natural Gas | Induced Draft | True | False | 1 | False | Horizontal |  | None | Non-Condensing | Single-Stage |  | 0.75 | Premium |  | 50000 | 40000 |  |  | 38000 | 237 | 80 | [9 empty] | Federally-Regulated Consumer Product | 12/01/2021 | 204515052 | 12/01/2021
Rheem Sales Company, Inc. | Thermal Zone | TZ80DSX050A30XA | Natural Gas | Induced Draft | True | False | 1 | False | Down |  | None | Non-Condensing | Single-Stage |  | 0.5 | Premium |  | 50000 | 40000 |  |  | 36000 | 697 | 80 | [9 empty] | Federally-Regulated Consumer Product | 12/01/2021 | 205001035 | 12/01/2021
Rheem Sales Company, Inc. | Thermal Zone | RGEA14030AJT06UAA | Natural Gas | Induced Draft | True | True | 1 | False | Horizontal |  | None | Non-Condensing | Single-Stage |  | 0.5 | Premium |  | 60000 | 48000 |  |  | 58000 | 371 | 81 | [9 empty] | Federally-Regulated Consumer Product | 12/01/2021 | 205965596 | 12/01/2021
Rheem Sales Company, Inc. | Thermal Zone | RGEA14030AJT06UAA | Natural Gas | Induced Draft | True | True | 1 | False | Down |  | None | Non-Condensing | Single-Stage |  | 0.5 | Premium |  | 60000 | 48000 |  |  | 58000 | 371 | 81 | [9 empty] | Federally-Regulated Consumer Product | 12/01/2021 | 205965596 | 12/01/2021
Rheem Sales Company, Inc. | Thermal Zone | TZ80MSX070B40UA | Natural Gas | Induced Draft | True | False | 1 | False | Horizontal |  | None | Non-Condensing | Single-Stage |  | 0.75 | Premium |  | 70000 | 57000 |  |  | 56000 | 403 | 80 | [9 empty] | Federally-Regulated Consumer Product | 12/01/2021 | 204515053 | 12/01/2021
Rheem Sales Company, Inc. | Thermal Zone | TZ80DSC050A30SA | Natural Gas | Induced Draft | True | False | 1 | False | Down |  | None | Non-Condensing | Single-Stage |  | 0.5 | Premium |  | 50000 | 40000 |  |  | 36000 | 697 | 80 | [9 empty] | Federally-Regulated Consumer Product | 12/01/2021 | 205001032 | 12/01/2021
Rheem Sales Company, Inc. | Thermal Zone | RGEA14030AJT06UAA | LPG | Induced Draft | True | True | 1 | False | Down |  | None | Non-Condensing | Single-Stage |  | 0.5 | Premium |  | 60000 | 48000 |  |  | 58000 | 371 | 81 | [9 empty] | Federally-Regulated Consumer Product | 12/01/2021 | 205965596 | 12/01/2021
Rheem Sales Company, Inc. | Thermal Zone | RGEA14042AJT08UAA | Natural Gas | Induced Draft | True | True | 1 | False | Down |  | None | Non-Condensing | Single-Stage |  | 0.75 | Premium |  | 80000 | 65000 |  |  | 76000 | 653 | 81 | [9 empty] | Federally-Regulated Consumer Product | 12/01/2021 | 205965603 | 12/01/2021
Rheem Sales Company, Inc. | Thermal Zone | TZ80MSX050B40UA | Natural Gas | Induced Draft | True | False | 1 | False | Up |  | None | Non-Condensing | Single-Stage |  | 0.75 | Premium |  | 50000 | 40000 |  |  | 38000 | 237 | 80 | [9 empty] | Federally-Regulated Consumer Product | 12/01/2021 | 204515052 | 12/01/2021
Rheem Sales Company, Inc. | Thermal Zone | RGEA14048AJT08UAA | LPG | Induced Draft | True | True | 1 | False | Horizontal |  | None | Non-Condensing | Single-Stage |  | 0.75 | Premium |  | 80000 | 65000 |  |  | 76000 | 600 | 81 | [9 empty] | Federally-Regulated Consumer Product | 12/01/2021 | 205965601 | 12/01/2021
Rheem Sales Company, Inc. | Thermal Zone | TZ80DSC050A30XA | LPG | Induced Draft | True | False | 1 | False | Down |  | None | Non-Condensing | Single-Stage |  | 0.5 | Premium |  | 50000 | 40000 |  |  | 36000 | 697 | 80 | [9 empty] | Federally-Regulated Consumer Product | 12/01/2021 | 205001036 | 12/01/2021
Rheem Sales Company, Inc. | Thermal Zone | RGEA14036AJT08UAA | LPG | Induced Draft | True | True | 1 | False | Horizontal |  | None | Non-Condensing | Single-Stage |  | 0.5 | Premium |  | 80000 | 65000 |  |  | 75000 | 740 | 81 | [9 empty] | Federally-Regulated Consumer Product | 12/01/2021 | 205965600 | 12/01/2021
Rheem Sales Company, Inc. | Thermal Zone | RGEA14036AJT06UAA | LPG | Induced Draft | True | True | 1 | False | Horizontal |  | None | Non-Condensing | Single-Stage |  | 0.5 | Premium |  | 60000 | 48000 |  |  | 58000 | 367 | 81 | [9 empty] | Federally-Regulated Consumer Product | 12/01/2021 | 205965599 | 12/01/2021
Rheem Sales Company, Inc. | Thermal Zone | RGEA14024AJT06UAA | LPG | Induced Draft | True | True | 1 | False | Down |  | None | Non-Condensing | Single-Stage |  | 0.33 | Premium |  | 60000 | 48000 |  |  | 58000 | 371 | 81 | [9 empty] | Federally-Regulated Consumer Product | 12/01/2021 | 205965598 | 12/01/2021
Lennox Industries Inc. | Lennox | ML180UH090E48B** | LPG | Induced Draft | True | False | 1 | False | Horizontal |  | None | Non-Condensing | Single-Stage |  | 0.75 | Standard |  | 88000 | 72000 |  |  | 78000 | 410 | 80 | [9 empty] | Federally-Regulated Consumer Product | 12/01/2021 | 10581932 | 12/01/2021
Lennox Industries Inc. | Lennox | ML180UH070V36A** | Natural Gas | Induced Draft | True | False | 1 | False | Up |  | None | Non-Condensing | Single-Stage |  | 0.5 | Standard |  | 66000 | 53000 |  |  | 59000 | 219 | 80 | [9 empty] | Federally-Regulated Consumer Product | 12/01/2021 | 204457112 | 12/01/2021
Lennox Industries Inc. | Lennox | ML180UH045E36A** | LPG | Induced Draft | True | False | 1 | False | Horizontal |  | None | Non-Condensing | Single-Stage |  | 0.5 | Standard |  | 44000 | 36000 |  |  | 38000 | 337 | 80 | [9 empty] | Federally-Regulated Consumer Product | 12/01/2021 | 10581928 | 12/01/2021
Lennox Industries Inc. | Lennox | ML180UH090E48B** | Natural Gas | Induced Draft | True | False | 1 | False | Horizontal |  | None | Non-Condensing | Single-Stage |  | 0.75 | Standard |  | 88000 | 72000 |  |  | 78000 | 410 | 80 | [9 empty] | Federally-Regulated Consumer Product | 12/01/2021 | 10581932 | 12/01/2021
Lennox Industries Inc. | Lennox | ML180UH090V48B** | LPG | Induced Draft | True | False | 1 | False | Up |  | None | Non-Condensing | Single-Stage |  | 0.75 | Standard |  | 88000 | 72000 |  |  | 78000 | 410 | 80 | [9 empty] | Federally-Regulated Consumer Product | 12/01/2021 | 204457115 | 12/01/2021
Lennox Industries Inc. | Lennox | ML180UH090V48B** | Natural Gas | Induced Draft | True | False | 1 | False | Up |  | None | Non-Condensing | Single-Stage |  | 0.75 | Standard |  | 88000 | 72000 |  |  | 78000 | 410 | 80 | [9 empty] | Federally-Regulated Consumer Product | 12/01/2021 | 204457115 | 12/01/2021
Lennox Industries Inc. | Lennox | ML180UH045XE36A** | Natural Gas | Induced Draft | True | False | 1 | False | Horizontal |  | None | Non-Condensing | Single-Stage |  | 0.5 | Standard |  | 44000 | 36000 |  |  | 38000 | 337 | 80 | [9 empty] | Federally-Regulated Consumer Product | 12/01/2021 | 10581929 | 12/01/2021
Lennox Industries Inc. | Lennox | ML180UH090E48B** | Natural Gas | Induced Draft | True | False | 1 | False | Up |  | None | Non-Condensing | Single-Stage |  | 0.75 | Standard |  | 88000 | 72000 |  |  | 78000 | 410 | 80 | [9 empty] | Federally-Regulated Consumer Product | 12/01/2021 | 10581932 | 12/01/2021
Lennox Industries Inc. | Lennox | ML180UH045V36A** | LPG | Induced Draft | True | False | 1 | False | Up |  | None | Non-Condensing | Single-Stage |  | 0.5 | Standard |  | 44000 | 36000 |  |  | 38000 | 337 | 80 | [9 empty] | Federally-Regulated Consumer Product | 12/01/2021 | 204457111 | 12/01/2021
Lennox Industries Inc. | Lennox | ML180UH045E36A** | Natural Gas | Induced Draft | True | False | 1 | False | Horizontal |  | None | Non-Condensing | Single-Stage |  | 0.5 | Standard |  | 44000 | 36000 |  |  | 38000 | 337 | 80 | [9 empty] | Federally-Regulated Consumer Product | 12/01/2021 | 10581928 | 12/01/2021
Lennox Industries Inc. | Lennox | ML180UH090V48B** | LPG | Induced Draft | True | False | 1 | False | Horizontal |  | None | Non-Condensing | Single-Stage |  | 0.75 | Standard |  | 88000 | 72000 |  |  | 78000 | 410 | 80 | [9 empty] | Federally-Regulated Consumer Product | 12/01/2021 | 204457115 | 12/01/2021
Lennox Industries Inc. | Lennox | ML180UH045V36A** | Natural Gas | Induced Draft | True | False | 1 | False | Up |  | None | Non-Condensing | Single-Stage |  | 0.5 | Standard |  | 44000 | 36000 |  |  | 38000 | 337 | 80 | [9 empty] | Federally-Regulated Consumer Product | 12/01/2021 | 204457111 | 12/01/2021
Lennox Industries Inc. | Lennox | ML180UH045E36A** | LPG | Induced Draft | True | False | 1 | False | Up |  | None | Non-Condensing | Single-Stage |  | 0.5 | Standard |  | 44000 | 36000 |  |  | 38000 | 337 | 80 | [9 empty] | Federally-Regulated Consumer Product | 12/01/2021 | 10581928 | 12/01/2021
Lennox Industries Inc. | Lennox | ML180UH070V36A** | LPG | Induced Draft | True | False | 1 | False | Horizontal |  | None | Non-Condensing | Single-Stage |  | 0.5 | Standard |  | 66000 | 53000 |  |  | 59000 | 219 | 80 | [9 empty] | Federally-Regulated Consumer Product | 12/01/2021 | 204457112 | 12/01/2021
Lennox Industries Inc. | Lennox | ML180UH070V36A** | LPG | Induced Draft | True | False | 1 | False | Up |  | None | Non-Condensing | Single-Stage |  | 0.5 | Standard |  | 66000 | 53000 |  |  | 59000 | 219 | 80 | [9 empty] | Federally-Regulated Consumer Product | 12/01/2021 | 204457112 | 12/01/2021
Lennox Industries Inc. | Lennox | ML180UH090V48B** | Natural Gas | Induced Draft | True | False | 1 | False | Horizontal |  | None | Non-Condensing | Single-Stage |  | 0.75 | Standard |  | 88000 | 72000 |  |  | 78000 | 410 | 80 | [9 empty] | Federally-Regulated Consumer Product | 12/01/2021 | 204457115 | 12/01/2021
Lennox Industries Inc. | Lennox | ML180UH045V36A** | Natural Gas | Induced Draft | True | False | 1 | False | Horizontal |  | None | Non-Condensing | Single-Stage |  | 0.5 | Standard |  | 44000 | 36000 |  |  | 38000 | 337 | 80 | [9 empty] | Federally-Regulated Consumer Product | 12/01/2021 | 204457111 | 12/01/2021
Lennox Industries Inc. | Lennox | ML180UH070V36A** | Natural Gas | Induced Draft | True | False | 1 | False | Horizontal |  | None | Non-Condensing | Single-Stage |  | 0.5 | Standard |  | 66000 | 53000 |  |  | 59000 | 219 | 80 | [9 empty] | Federally-Regulated Consumer Product | 12/01/2021 | 204457112 | 12/01/2021
Lennox Industries Inc. | Lennox | ML180UH045E36A** | Natural Gas | Induced Draft | True | False | 1 | False | Up |  | None | Non-Condensing | Single-Stage |  | 0.5 | Standard |  | 44000 | 36000 |  |  | 38000 | 337 | 80 | [9 empty] | Federally-Regulated Consumer Product | 12/01/2021 | 10581928 | 12/01/2021
Lennox Industries Inc. | Lennox | ML180UH045V36A** | LPG | Induced Draft | True | False | 1 | False | Horizontal |  | None | Non-Condensing | Single-Stage |  | 0.5 | Standard |  | 44000 | 36000 |  |  | 38000 | 337 | 80 | [9 empty] | Federally-Regulated Consumer Product | 12/01/2021 | 204457111 | 12/01/2021
Lennox Industries Inc. | Lennox | ML180UH045XE36A** | Natural Gas | Induced Draft | True | False | 1 | False | Up |  | None | Non-Condensing | Single-Stage |  | 0.5 | Standard |  | 44000 | 36000 |  |  | 38000 | 337 | 80 | [9 empty] | Federally-Regulated Consumer Product | 12/01/2021 | 10581929 | 12/01/2021
Lennox Industries Inc. | Lennox | ML180UH090E48B** | LPG | Induced Draft | True | False | 1 | False | Up |  | None | Non-Condensing | Single-Stage |  | 0.75 | Standard |  | 88000 | 72000 |  |  | 78000 | 410 | 80 | [9 empty] | Federally-Regulated Consumer Product | 12/01/2021 | 10581932 | 12/01/2021
Carrier Corp. - Syracuse | Bryant Heating & Cooling Systems | 581KJ05*130* | Natural Gas | Induced Draft | True | True | 1 | False | Horizontal |  | None | Non-Condensing | Single-Stage |  | 1.53 | Premium |  | 130000 | 106000 |  |  | 79000 | 571 | 81 | 78 | [8 empty] | Federally-Regulated Consumer Product | 12/01/2021 | 202535044 | 12/01/2021
Carrier Corp. - Syracuse | Bryant Heating & Cooling Systems | 581KJ06*090* | Natural Gas | Induced Draft | True | True | 1 | False | Horizontal |  | None | Non-Condensing | Single-Stage |  | 1.44 | Premium |  | 90000 | 73000 |  |  | 80000 | 209 | 81 | 78 | [8 empty] | Federally-Regulated Consumer Product | 12/01/2021 | 202535043 | 12/01/2021
Carrier Corp. - Syracuse | Bryant Heating & Cooling Systems | 581KJ06*065* | LPG | Induced Draft | True | True | 1 | False | Horizontal |  | None | Non-Condensing | Single-Stage |  | 1.44 | Premium |  | 65000 | 53000 |  |  | 80000 | 242 | 81 | 78 | [8 empty] | Federally-Regulated Consumer Product | 12/01/2021 | 202535040 | 12/01/2021
Carrier Corp. - Syracuse | Bryant Heating & Cooling Systems | 581KJ06*090* | LPG | Induced Draft | True | True | 1 | False | Down |  | None | Non-Condensing | Single-Stage |  | 1.44 | Premium |  | 90000 | 73000 |  |  | 80000 | 209 | 81 | 78 | [8 empty] | Federally-Regulated Consumer Product | 12/01/2021 | 202535043 | 12/01/2021
Carrier Corp. - Syracuse | Bryant Heating & Cooling Systems | 581KJ06*065* | LPG | Induced Draft | True | True | 1 | False | Down |  | None | Non-Condensing | Single-Stage |  | 1.44 | Premium |  | 65000 | 53000 |  |  | 80000 | 242 | 81 | 78 | [8 empty] | Federally-Regulated Consumer Product | 12/01/2021 | 202535040 | 12/01/2021
Carrier Corp. - Syracuse | Bryant Heating & Cooling Systems | 582KJ06*090* | LPG | Induced Draft | True | True | 1 | False | Horizontal |  | None | Non-Condensing | Single-Stage |  | 1.44 | Premium |  | 90000 | 73000 |  |  | 80000 | 209 | 81 | 78 | [8 empty] | Federally-Regulated Consumer Product | 12/01/2021 | 202535035 | 12/01/2021
Carrier Corp. - Syracuse | Bryant Heating & Cooling Systems | 582KJ05*130* | LPG | Induced Draft | True | True | 1 | False | Horizontal |  | None | Non-Condensing | Single-Stage |  | 1.53 | Premium |  | 130000 | 106000 |  |  | 79000 | 571 | 81 | 78 | [8 empty] | Federally-Regulated Consumer Product | 12/01/2021 | 202535036 | 12/01/2021
Carrier Corp. - Syracuse | Bryant Heating & Cooling Systems | 582KJ05*090* | Natural Gas | Induced Draft | True | True | 1 | False | Horizontal |  | None | Non-Condensing | Single-Stage |  | 1.53 | Premium |  | 90000 | 73000 |  |  | 80000 | 209 | 81 | 78 | [8 empty] | Federally-Regulated Consumer Product | 12/01/2021 | 202535034 | 12/01/2021
Carrier Corp. - Syracuse | Bryant Heating & Cooling Systems | 581KJ05*090* | LPG | Induced Draft | True | True | 1 | False | Horizontal |  | None | Non-Condensing | Single-Stage |  | 1.53 | Premium |  | 90000 | 73000 |  |  | 80000 | 209 | 81 | 78 | [8 empty] | Federally-Regulated Consumer Product | 12/01/2021 | 202535042 | 12/01/2021
Carrier Corp. - Syracuse | Bryant Heating & Cooling Systems | 582KJ06*090* | LPG | Induced Draft | True | True | 1 | False | Down |  | None | Non-Condensing | Single-Stage |  | 1.44 | Premium |  | 90000 | 73000 |  |  | 80000 | 209 | 81 | 78 | [8 empty] | Federally-Regulated Consumer Product | 12/01/2021 | 202535035 | 12/01/2021
Carrier Corp. - Syracuse | Bryant Heating & Cooling Systems | 582KJ06*065* | LPG | Induced Draft | True | True | 1 | False | Horizontal |  | None | Non-Condensing | Single-Stage |  | 1.44 | Premium |  | 65000 | 53000 |  |  | 80000 | 242 | 81 | 78 | [8 empty] | Federally-Regulated Consumer Product | 12/01/2021 | 202535032 | 12/01/2021
Carrier Corp. - Syracuse | Bryant Heating & Cooling Systems | 582KJ05*065* | Natural Gas | Induced Draft | True | True | 1 | False | Down |  | None | Non-Condensing | Single-Stage |  | 1.53 | Premium |  | 65000 | 53000 |  |  | 80000 | 242 | 81 | 78 | [8 empty] | Federally-Regulated Consumer Product | 12/01/2021 | 202535031 | 12/01/2021
Carrier Corp. - Syracuse | Bryant Heating & Cooling Systems | 581KJ05*065* | LPG | Induced Draft | True | True | 1 | False | Down |  | None | Non-Condensing | Single-Stage |  | 1.53 | Premium |  | 65000 | 53000 |  |  | 80000 | 242 | 81 | 78 | [8 empty] | Federally-Regulated Consumer Product | 12/01/2021 | 202535039 | 12/01/2021
Carrier Corp. - Syracuse | Bryant Heating & Cooling Systems | 581KJ05*065* | Natural Gas | Induced Draft | True | True | 1 | False | Horizontal |  | None | Non-Condensing | Single-Stage |  | 1.53 | Premium |  | 65000 | 53000 |  |  | 80000 | 242 | 81 | 78 | [8 empty] | Federally-Regulated Consumer Product | 12/01/2021 | 202535039 | 12/01/2021
Carrier Corp. - Syracuse | Bryant Heating & Cooling Systems | 582KJ06*065* | LPG | Induced Draft | True | True | 1 | False | Down |  | None | Non-Condensing | Single-Stage |  | 1.44 | Premium |  | 65000 | 53000 |  |  | 80000 | 242 | 81 | 78 | [8 empty] | Federally-Regulated Consumer Product | 12/01/2021 | 202535032 | 12/01/2021
Carrier Corp. - Syracuse | Bryant Heating & Cooling Systems | 581KJ06*090* | Natural Gas | Induced Draft | True | True | 1 | False | Down |  | None | Non-Condensing | Single-Stage |  | 1.44 | Premium |  | 90000 | 73000 |  |  | 80000 | 209 | 81 | 78 | [8 empty] | Federally-Regulated Consumer Product | 12/01/2021 | 202535043 | 12/01/2021
Carrier Corp. - Syracuse | Bryant Heating & Cooling Systems | 581KJ05*065* | LPG | Induced Draft | True | True | 1 | False | Horizontal |  | None | Non-Condensing | Single-Stage |  | 1.53 | Premium |  | 65000 | 53000 |  |  | 80000 | 242 | 81 | 78 | [8 empty] | Federally-Regulated Consumer Product | 12/01/2021 | 202535039 | 12/01/2021
Carrier Corp. - Syracuse | Bryant Heating & Cooling Systems | 582KJ05*065* | LPG | Induced Draft | True | True | 1 | False | Down |  | None | Non-Condensing | Single-Stage |  | 1.53 | Premium |  | 65000 | 53000 |  |  | 80000 | 242 | 81 | 78 | [8 empty] | Federally-Regulated Consumer Product | 12/01/2021 | 202535031 | 12/01/2021
Carrier Corp. - Syracuse | Bryant Heating & Cooling Systems | 581KJ05*130* | Natural Gas | Induced Draft | True | True | 1 | False | Down |  | None | Non-Condensing | Single-Stage |  | 1.53 | Premium |  | 130000 | 106000 |  |  | 79000 | 571 | 81 | 78 | [8 empty] | Federally-Regulated Consumer Product | 12/01/2021 | 202535044 | 12/01/2021
Carrier Corp. - Syracuse | Bryant Heating & Cooling Systems | 581KJ06*065* | Natural Gas | Induced Draft | True | True | 1 | False | Down |  | None | Non-Condensing | Single-Stage |  | 1.44 | Premium |  | 65000 | 53000 |  |  | 80000 | 242 | 81 | 78 | [8 empty] | Federally-Regulated Consumer Product | 12/01/2021 | 202535040 | 12/01/2021
Carrier Corp. - Syracuse | Bryant Heating & Cooling Systems | 582KJ06*090* | Natural Gas | Induced Draft | True | True | 1 | False | Horizontal |  | None | Non-Condensing | Single-Stage |  | 1.44 | Premium |  | 90000 | 73000 |  |  | 80000 | 209 | 81 | 78 | [8 empty] | Federally-Regulated Consumer Product | 12/01/2021 | 202535035 | 12/01/2021
Carrier Corp. - Syracuse | Bryant Heating & Cooling Systems | 581KJ06*090* | LPG | Induced Draft | True | True | 1 | False | Horizontal |  | None | Non-Condensing | Single-Stage |  | 1.44 | Premium |  | 90000 | 73000 |  |  | 80000 | 209 | 81 | 78 | [8 empty] | Federally-Regulated Consumer Product | 12/01/2021 | 202535043 | 12/01/2021
Carrier Corp. - Syracuse | Bryant Heating & Cooling Systems | 582KJ06*065* | Natural Gas | Induced Draft | True | True | 1 | False | Down |  | None | Non-Condensing | Single-Stage |  | 1.44 | Premium |  | 65000 | 53000 |  |  | 80000 | 242 | 81 | 78 | [8 empty] | Federally-Regulated Consumer Product | 12/01/2021 | 202535032 | 12/01/2021
Carrier Corp. - Syracuse | Bryant Heating & Cooling Systems | 582KJ05*130* | Natural Gas | Induced Draft | True | True | 1 | False | Horizontal |  | None | Non-Condensing | Single-Stage |  | 1.53 | Premium |  | 130000 | 106000 |  |  | 79000 | 571 | 81 | 78 | [8 empty] | Federally-Regulated Consumer Product | 12/01/2021 | 202535036 | 12/01/2021
Carrier Corp. - Syracuse | Bryant Heating & Cooling Systems | 581KJ05*130* | LPG | Induced Draft | True | True | 1 | False | Horizontal |  | None | Non-Condensing | Single-Stage |  | 1.53 | Premium |  | 130000 | 106000 |  |  | 79000 | 571 | 81 | 78 | [8 empty] | Federally-Regulated Consumer Product | 12/01/2021 | 202535044 | 12/01/2021
Carrier Corp. - Syracuse | Bryant Heating & Cooling Systems | 582KJ06*090* | Natural Gas | Induced Draft | True | True | 1 | False | Down |  | None | Non-Condensing | Single-Stage |  | 1.44 | Premium |  | 90000 | 73000 |  |  | 80000 | 209 | 81 | 78 | [8 empty] | Federally-Regulated Consumer Product | 12/01/2021 | 202535035 | 12/01/2021
Carrier Corp. - Syracuse | Bryant Heating & Cooling Systems | 581KJ05*090* | Natural Gas | Induced Draft | True | True | 1 | False | Horizontal |  | None | Non-Condensing | Single-Stage |  | 1.53 | Premium |  | 90000 | 73000 |  |  | 80000 | 209 | 81 | 78 | [8 empty] | Federally-Regulated Consumer Product | 12/01/2021 | 202535042 | 12/01/2021
Carrier Corp. - Syracuse | Bryant Heating & Cooling Systems | 582KJ05*065* | LPG | Induced Draft | True | True | 1 | False | Horizontal |  | None | Non-Condensing | Single-Stage |  | 1.53 | Premium |  | 65000 | 53000 |  |  | 80000 | 242 | 81 | 78 | [8 empty] | Federally-Regulated Consumer Product | 12/01/2021 | 202535031 | 12/01/2021
Carrier Corp. - Syracuse | Bryant Heating & Cooling Systems | 581KJ05*090* | LPG | Induced Draft | True | True | 1 | False | Down |  | None | Non-Condensing | Single-Stage |  | 1.53 | Premium |  | 90000 | 73000 |  |  | 80000 | 209 | 81 | 78 | [8 empty] | Federally-Regulated Consumer Product | 12/01/2021 | 202535042 | 12/01/2021
Carrier Corp. - Syracuse | Bryant Heating & Cooling Systems | 582KJ05*090* | LPG | Induced Draft | True | True | 1 | False | Down |  | None | Non-Condensing | Single-Stage |  | 1.53 | Premium |  | 90000 | 73000 |  |  | 80000 | 209 | 81 | 78 | [8 empty] | Federally-Regulated Consumer Product | 12/01/2021 | 202535034 | 12/01/2021
Carrier Corp. - Syracuse | Bryant Heating & Cooling Systems | 581KJ05*090* | Natural Gas | Induced Draft | True | True | 1 | False | Down |  | None | Non-Condensing | Single-Stage |  | 1.53 | Premium |  | 90000 | 73000 |  |  | 80000 | 209 | 81 | 78 | [8 empty] | Federally-Regulated Consumer Product | 12/01/2021 | 202535042 | 12/01/2021
Carrier Corp. - Syracuse | Bryant Heating & Cooling Systems | 581KJ06*065* | Natural Gas | Induced Draft | True | True | 1 | False | Horizontal |  | None | Non-Condensing | Single-Stage |  | 1.44 | Premium |  | 65000 | 53000 |  |  | 80000 | 242 | 81 | 78 | [8 empty] | Federally-Regulated Consumer Product | 12/01/2021 | 202535040 | 12/01/2021
Carrier Corp. - Syracuse | Bryant Heating & Cooling Systems | 581KJ05*065* | Natural Gas | Induced Draft | True | True | 1 | False | Down |  | None | Non-Condensing | Single-Stage |  | 1.53 | Premium |  | 65000 | 53000 |  |  | 80000 | 242 | 81 | 78 | [8 empty] | Federally-Regulated Consumer Product | 12/01/2021 | 202535039 | 12/01/2021
Carrier Corp. - Syracuse | Bryant Heating & Cooling Systems | 582KJ05*090* | LPG | Induced Draft | True | True | 1 | False | Horizontal |  | None | Non-Condensing | Single-Stage |  | 1.53 | Premium |  | 90000 | 73000 |  |  | 80000 | 209 | 81 | 78 | [8 empty] | Federally-Regulated Consumer Product | 12/01/2021 | 202535034 | 12/01/2021
Carrier Corp. - Syracuse | Bryant Heating & Cooling Systems | 582KJ05*090* | Natural Gas | Induced Draft | True | True | 1 | False | Down |  | None | Non-Condensing | Single-Stage |  | 1.53 | Premium |  | 90000 | 73000 |  |  | 80000 | 209 | 81 | 78 | [8 empty] | Federally-Regulated Consumer Product | 12/01/2021 | 202535034 | 12/01/2021
Carrier Corp. - Syracuse | Bryant Heating & Cooling Systems | 582KJ06*065* | Natural Gas | Induced Draft | True | True | 1 | False | Horizontal |  | None | Non-Condensing | Single-Stage |  | 1.44 | Premium |  | 65000 | 53000 |  |  | 80000 | 242 | 81 | 78 | [8 empty] | Federally-Regulated Consumer Product | 12/01/2021 | 202535032 | 12/01/2021
Carrier Corp. - Syracuse | Bryant Heating & Cooling Systems | 582KJ05*065* | Natural Gas | Induced Draft | True | True | 1 | False | Horizontal |  | None | Non-Condensing | Single-Stage |  | 1.53 | Premium |  | 65000 | 53000 |  |  | 80000 | 242 | 81 | 78 | [8 empty] | Federally-Regulated Consumer Product | 12/01/2021 | 202535031 | 12/01/2021
Carrier Corp. - Syracuse | Bryant Heating & Cooling Systems | 581KJ05*130* | LPG | Induced Draft | True | True | 1 | False | Down |  | None | Non-Condensing | Single-Stage |  | 1.53 | Premium |  | 130000 | 106000 |  |  | 79000 | 571 | 81 | 78 | [8 empty] | Federally-Regulated Consumer Product | 12/01/2021 | 202535044 | 12/01/2021
Carrier Corp. - Syracuse | Bryant Heating & Cooling Systems | 582KJ05*130* | LPG | Induced Draft | True | True | 1 | False | Down |  | None | Non-Condensing | Single-Stage |  | 1.53 | Premium |  | 130000 | 106000 |  |  | 79000 | 571 | 81 | 78 | [8 empty] | Federally-Regulated Consumer Product | 12/01/2021 | 202535036 | 12/01/2021
Carrier Corp. - Syracuse | Bryant Heating & Cooling Systems | 582KJ05*130* | Natural Gas | Induced Draft | True | True | 1 | False | Down |  | None | Non-Condensing | Single-Stage |  | 1.53 | Premium |  | 130000 | 106000 |  |  | 79000 | 571 | 81 | 78 | [8 empty] | Federally-Regulated Consumer Product | 12/01/2021 | 202535036 | 12/01/2021
Rheem Sales Company, Inc. | RUSSELL | RGEA14030AJT06UAA | LPG | Induced Draft | True | True | 1 | False | Down |  | None | Non-Condensing | Single-Stage |  | 0.5 | Premium |  | 60000 | 48000 |  |  | 58000 | 371 | 81 | [9 empty] | Federally-Regulated Consumer Product | 12/01/2021 | 205965552 | 12/01/2021
Rheem Sales Company, Inc. | RUSSELL | RGEA14024AJT06UAA | LPG | Induced Draft | True | True | 1 | False | Horizontal |  | None | Non-Condensing | Single-Stage |  | 0.33 | Premium |  | 60000 | 48000 |  |  | 58000 | 371 | 81 | [9 empty] | Federally-Regulated Consumer Product | 12/01/2021 | 205965554 | 12/01/2021
Rheem Sales Company, Inc. | RUSSELL | RGEA14030AJT06UAA | LPG | Induced Draft | True | True | 1 | False | Horizontal |  | None | Non-Condensing | Single-Stage |  | 0.5 | Premium |  | 60000 | 48000 |  |  | 58000 | 371 | 81 | [9 empty] | Federally-Regulated Consumer Product | 12/01/2021 | 205965552 | 12/01/2021
Rheem Sales Company, Inc. | RUSSELL | RGEA14036AJT06UAA | Natural Gas | Induced Draft | True | True | 1 | False | Horizontal |  | None | Non-Condensing | Single-Stage |  | 0.5 | Premium |  | 60000 | 48000 |  |  | 58000 | 367 | 81 | [9 empty] | Federally-Regulated Consumer Product | 12/01/2021 | 205965555 | 12/01/2021
Rheem Sales Company, Inc. | RUSSELL | RGEA14024AJT06UAA | Natural Gas | Induced Draft | True | True | 1 | False | Down |  | None | Non-Condensing | Single-Stage |  | 0.33 | Premium |  | 60000 | 48000 |  |  | 58000 | 371 | 81 | [9 empty] | Federally-Regulated Consumer Product | 12/01/2021 | 205965554 | 12/01/2021
Rheem Sales Company, Inc. | RUSSELL | RGEA14024AJT06UAA | Natural Gas | Induced Draft | True | True | 1 | False | Horizontal |  | None | Non-Condensing | Single-Stage |  | 0.33 | Premium |  | 60000 | 48000 |  |  | 58000 | 371 | 81 | [9 empty] | Federally-Regulated Consumer Product | 12/01/2021 | 205965554 | 12/01/2021
Rheem Sales Company, Inc. | RUSSELL | RGEA14030AJT06UAA | Natural Gas | Induced Draft | True | True | 1 | False | Down |  | None | Non-Condensing | Single-Stage |  | 0.5 | Premium |  | 60000 | 48000 |  |  | 58000 | 371 | 81 | [9 empty] | Federally-Regulated Consumer Product | 12/01/2021 | 205965552 | 12/01/2021
Rheem Sales Company, Inc. | RUSSELL | RGEA14036AJT06UAA | LPG | Induced Draft | True | True | 1 | False | Horizontal |  | None | Non-Condensing | Single-Stage |  | 0.5 | Premium |  | 60000 | 48000 |  |  | 58000 | 367 | 81 | [9 empty] | Federally-Regulated Consumer Product | 12/01/2021 | 205965555 | 12/01/2021
Rheem Sales Company, Inc. | RUSSELL | RGECZR060AJT12**B | LPG | Induced Draft | True | True | 1 | False | Down |  | None | Non-Condensing | Two-Stage Modulating |  | 1 | Premium |  | 120000 | 97000 |  |  | 112000 | 867 | 81 | [9 empty] | Federally-Regulated Consumer Product | 12/01/2021 | 206778659 | 12/01/2021
Rheem Sales Company, Inc. | RUSSELL | RGECZR060AJT12**B | Natural Gas | Induced Draft | True | True | 1 | False | Down |  | None | Non-Condensing | Two-Stage Modulating |  | 1 | Premium |  | 120000 | 97000 |  |  | 112000 | 867 | 81 | [9 empty] | Federally-Regulated Consumer Product | 12/01/2021 | 206778659 | 12/01/2021
Rheem Sales Company, Inc. | RUSSELL | RGECZR060AJT12**B | Natural Gas | Induced Draft | True | True | 1 | False | Horizontal |  | None | Non-Condensing | Two-Stage Modulating |  | 1 | Premium |  | 120000 | 97000 |  |  | 112000 | 867 | 81 | [9 empty] | Federally-Regulated Consumer Product | 12/01/2021 | 206778659 | 12/01/2021
Rheem Sales Company, Inc. | RUSSELL | RGEA14036AJT06UAA | LPG | Induced Draft | True | True | 1 | False | Down |  | None | Non-Condensing | Single-Stage |  | 0.5 | Premium |  | 60000 | 48000 |  |  | 58000 | 367 | 81 | [9 empty] | Federally-Regulated Consumer Product | 12/01/2021 | 205965555 | 12/01/2021
Rheem Sales Company, Inc. | RUSSELL | RGEA14030AJT06UAA | Natural Gas | Induced Draft | True | True | 1 | False | Horizontal |  | None | Non-Condensing | Single-Stage |  | 0.5 | Premium |  | 60000 | 48000 |  |  | 58000 | 371 | 81 | [9 empty] | Federally-Regulated Consumer Product | 12/01/2021 | 205965552 | 12/01/2021
Rheem Sales Company, Inc. | RUSSELL | RGEA14036AJT06UAA | Natural Gas | Induced Draft | True | True | 1 | False | Down |  | None | Non-Condensing | Single-Stage |  | 0.5 | Premium |  | 60000 | 48000 |  |  | 58000 | 367 | 81 | [9 empty] | Federally-Regulated Consumer Product | 12/01/2021 | 205965555 | 12/01/2021
Rheem Sales Company, Inc. | RUSSELL | RGEA14024AJT06UAA | LPG | Induced Draft | True | True | 1 | False | Down |  | None | Non-Condensing | Single-Stage |  | 0.33 | Premium |  | 60000 | 48000 |  |  | 58000 | 371 | 81 | [9 empty] | Federally-Regulated Consumer Product | 12/01/2021 | 205965554 | 12/01/2021
Rheem Sales Company, Inc. | RUSSELL | RGECZR060AJT12**B | LPG | Induced Draft | True | True | 1 | False | Horizontal |  | None | Non-Condensing | Two-Stage Modulating |  | 1 | Premium |  | 120000 | 97000 |  |  | 112000 | 867 | 81 | [9 empty] | Federally-Regulated Consumer Product | 12/01/2021 | 206778659 | 12/01/2021
Rheem Sales Company, Inc. | Weatherking | RGEA15030AJV061AB | Natural Gas | Induced Draft | True | True | 1 | False | Horizontal |  | None | Non-Condensing | Single-Stage |  | 0.5 | Premium |  | 60000 | 48000 |  |  | 58000 | 371 | 81 | [9 empty] | Federally-Regulated Consumer Product | 12/01/2021 | 203404528 | 12/01/2021
Rheem Sales Company, Inc. | Weatherking | RGEA15030AJV06XAB | Natural Gas | Induced Draft | True | True | 1 | False | Down |  | None | Non-Condensing | Single-Stage |  | 0.5 | Premium |  | 60000 | 48000 |  |  | 58000 | 371 | 81 | [9 empty] | Federally-Regulated Consumer Product | 12/01/2021 | 203404532 | 12/01/2021
Rheem Sales Company, Inc. | Weatherking | W801TA050417MUA | Natural Gas | Induced Draft | True | False | 1 | False | Horizontal |  | None | Non-Condensing | Single-Stage |  | 0.75 | Premium |  | 50000 | 40000 |  |  | 38000 | 237 | 80 | [9 empty] | Federally-Regulated Consumer Product | 12/01/2021 | 204501683 | 12/01/2021
Rheem Sales Company, Inc. | Weatherking | RGEA15030AJV061AB | LPG | Induced Draft | True | True | 1 | False | Down |  | None | Non-Condensing | Single-Stage |  | 0.5 | Premium |  | 60000 | 48000 |  |  | 58000 | 371 | 81 | [9 empty] | Federally-Regulated Consumer Product | 12/01/2021 | 203404528 | 12/01/2021
Rheem Sales Company, Inc. | Weatherking | W801CA050314ZSA | LPG | Induced Draft | True | False | 1 | False | Down |  | None | Non-Condensing | Single-Stage |  | 0.5 | Premium |  | 50000 | 40000 |  |  | 36000 | 697 | 80 | [9 empty] | Federally-Regulated Consumer Product | 12/01/2021 | 205000960 | 12/01/2021
Rheem Sales Company, Inc. | Weatherking | W801CA050314ZSA | Natural Gas | Induced Draft | True | False | 1 | False | Down |  | None | Non-Condensing | Single-Stage |  | 0.5 | Premium |  | 50000 | 40000 |  |  | 36000 | 697 | 80 | [9 empty] | Federally-Regulated Consumer Product | 12/01/2021 | 205000960 | 12/01/2021
Rheem Sales Company, Inc. | Weatherking | W801TA070417MUA | Natural Gas | Induced Draft | True | False | 1 | False | Up |  | None | Non-Condensing | Single-Stage |  | 0.75 | Premium |  | 70000 | 57000 |  |  | 56000 | 403 | 80 | [9 empty] | Federally-Regulated Consumer Product | 12/01/2021 | 204501686 | 12/01/2021
Rheem Sales Company, Inc. | Weatherking | W801TA050417MUA | Natural Gas | Induced Draft | True | False | 1 | False | Up |  | None | Non-Condensing | Single-Stage |  | 0.75 | Premium |  | 50000 | 40000 |  |  | 38000 | 237 | 80 | [9 empty] | Federally-Regulated Consumer Product | 12/01/2021 | 204501683 | 12/01/2021
Rheem Sales Company, Inc. | Weatherking | W801CA050314ZXA | LPG | Induced Draft | True | False | 1 | False | Down |  | None | Non-Condensing | Single-Stage |  | 0.5 | Premium |  | 50000 | 40000 |  |  | 36000 | 697 | 80 | [9 empty] | Federally-Regulated Consumer Product | 12/01/2021 | 205000974 | 12/01/2021
Rheem Sales Company, Inc. | Weatherking | W801TA070417MUA | Natural Gas | Induced Draft | True | False | 1 | False | Horizontal |  | None | Non-Condensing | Single-Stage |  | 0.75 | Premium |  | 70000 | 57000 |  |  | 56000 | 403 | 80 | [9 empty] | Federally-Regulated Consumer Product | 12/01/2021 | 204501686 | 12/01/2021
Rheem Sales Company, Inc. | Weatherking | RGEA15030AJV06XAB | LPG | Induced Draft | True | True | 1 | False | Horizontal |  | None | Non-Condensing | Single-Stage |  | 0.5 | Premium |  | 60000 | 48000 |  |  | 58000 | 371 | 81 | [9 empty] | Federally-Regulated Consumer Product | 12/01/2021 | 203404532 | 12/01/2021
Rheem Sales Company, Inc. | Weatherking | RGEA15030AJV061AB | LPG | Induced Draft | True | True | 1 | False | Horizontal |  | None | Non-Condensing | Single-Stage |  | 0.5 | Premium |  | 60000 | 48000 |  |  | 58000 | 371 | 81 | [9 empty] | Federally-Regulated Consumer Product | 12/01/2021 | 203404528 | 12/01/2021
Rheem Sales Company, Inc. | Weatherking | RGEA15030AJV06XAB | LPG | Induced Draft | True | True | 1 | False | Down |  | None | Non-Condensing | Single-Stage |  | 0.5 | Premium |  | 60000 | 48000 |  |  | 58000 | 371 | 81 | [9 empty] | Federally-Regulated Consumer Product | 12/01/2021 | 203404532 | 12/01/2021
Rheem Sales Company, Inc. | Weatherking | RGEA15030AJV06XAB | Natural Gas | Induced Draft | True | True | 1 | False | Horizontal |  | None | Non-Condensing | Single-Stage |  | 0.5 | Premium |  | 60000 | 48000 |  |  | 58000 | 371 | 81 | [9 empty] | Federally-Regulated Consumer Product | 12/01/2021 | 203404532 | 12/01/2021
Rheem Sales Company, Inc. | Weatherking | W801CA050314ZXA | Natural Gas | Induced Draft | True | False | 1 | False | Down |  | None | Non-Condensing | Single-Stage |  | 0.5 | Premium |  | 50000 | 40000 |  |  | 36000 | 697 | 80 | [9 empty] | Federally-Regulated Consumer Product | 12/01/2021 | 205000974 | 12/01/2021
Rheem Sales Company, Inc. | Weatherking | RGEA15030AJV061AB | Natural Gas | Induced Draft | True | True | 1 | False | Down |  | None | Non-Condensing | Single-Stage |  | 0.5 | Premium |  | 60000 | 48000 |  |  | 58000 | 371 | 81 | [9 empty] | Federally-Regulated Consumer Product | 12/01/2021 | 203404528 | 12/01/2021
Nordyne, LLC | AireForce | FG7TN-115D-V45D1 | LPG | Induced Draft | True | False | 1 | False | Down |  | None | Condensing | Two-Stage Modulating |  | 1 | Standard |  | 115000 | 110000 |  |  | 96000 | 372 | 96 | [9 empty] | Federally-Regulated Consumer Product | 12/01/2021 | 205818263 | 12/01/2021
Nordyne, LLC | AireForce | FG7TC-060D-E24B1 | LPG | Induced Draft | True | False | 1 | False | Up |  | None | Condensing | Two-Stage Modulating |  | 0.5 | Standard |  | 60000 | 57000 |  |  | 48000 | 189 | 95 | [9 empty] | Federally-Regulated Consumer Product | 12/01/2021 | 205818242 | 12/01/2021
Nordyne, LLC | AireForce | FG7TN-060D-V24B1 | LPG | Induced Draft | True | False | 1 | False | Down |  | None | Condensing | Two-Stage Modulating |  | 0.5 | Standard |  | 60000 | 57000 |  |  | 48000 | 213 | 96 | [9 empty] | Federally-Regulated Consumer Product | 12/01/2021 | 204038560 | 12/01/2021
Nordyne, LLC | AireForce | FG7TE-100D-E35C1 | Natural Gas | Induced Draft | True | False | 1 | False | Up |  | None | Condensing | Two-Stage Modulating |  | 0.75 | Standard |  | 100000 | 96000 |  |  | 97000 | 572 | 96 | [9 empty] | Federally-Regulated Consumer Product | 12/01/2021 | 204038554 | 12/01/2021
Nordyne, LLC | AireForce | KG7TE-080D-E35C1 | Natural Gas | Induced Draft | True | False | 1 | False | Up |  | None | Condensing | Two-Stage Modulating |  | 0.75 | Standard |  | 80000 | 76000 |  |  | 64000 | 231 | 96 | [9 empty] | Federally-Regulated Consumer Product | 12/01/2021 | 205818253 | 12/01/2021
Nordyne, LLC | AireForce | FG7TN-115D-V45C1 | LPG | Induced Draft | True | False | 1 | False | Down |  | None | Condensing | Two-Stage Modulating |  | 1 | Standard |  | 115000 | 110000 |  |  | 96000 | 372 | 96 | [9 empty] | Federally-Regulated Consumer Product | 12/01/2021 | 204038556 | 12/01/2021
Nordyne, LLC | AireForce | FG7TC-060D-E24B1 | Natural Gas | Induced Draft | True | False | 1 | False | Up |  | None | Condensing | Two-Stage Modulating |  | 0.5 | Standard |  | 60000 | 57000 |  |  | 48000 | 189 | 95 | [9 empty] | Federally-Regulated Consumer Product | 12/01/2021 | 205818242 | 12/01/2021
Nordyne, LLC | AireForce | FG7TC-080D-V35C1 | Natural Gas | Induced Draft | True | False | 1 | False | Up |  | None | Condensing | Two-Stage Modulating |  | 0.75 | Standard |  | 80000 | 76000 |  |  | 65000 | 214 | 95 | [9 empty] | Federally-Regulated Consumer Product | 12/01/2021 | 204038548 | 12/01/2021
Nordyne, LLC | AireForce | FG7TE-080D-E35C1 | LPG | Induced Draft | True | False | 1 | False | Up |  | None | Condensing | Two-Stage Modulating |  | 0.75 | Standard |  | 80000 | 76000 |  |  | 64000 | 231 | 96 | [9 empty] | Federally-Regulated Consumer Product | 12/01/2021 | 204038557 | 12/01/2021
Nordyne, LLC | AireForce | KG7TE-080D-E35C1 | LPG | Induced Draft | True | False | 1 | False | Up |  | None | Condensing | Two-Stage Modulating |  | 0.75 | Standard |  | 80000 | 76000 |  |  | 64000 | 231 | 96 | [9 empty] | Federally-Regulated Consumer Product | 12/01/2021 | 205818253 | 12/01/2021
Nordyne, LLC | AireForce | FG7TE-100D-V35C1 | LPG | Induced Draft | True | False | 1 | False | Up |  | None | Condensing | Two-Stage Modulating |  | 0.75 | Premium |  | 100000 | 96000 |  |  | 95000 | 504 | 96 | [9 empty] | Federally-Regulated Consumer Product | 12/01/2021 | 205818255 | 12/01/2021
Nordyne, LLC | AireForce | FG7TC-100D-V35C1 | LPG | Induced Draft | True | False | 1 | False | Up |  | None | Condensing | Two-Stage Modulating |  | 0.75 | Standard |  | 100000 | 95000 |  |  | 96000 | 326 | 95 | [9 empty] | Federally-Regulated Consumer Product | 12/01/2021 | 204038549 | 12/01/2021
Nordyne, LLC | AireForce | FG7TE-060D-V24B1 | Natural Gas | Induced Draft | True | False | 1 | False | Up |  | None | Condensing | Two-Stage Modulating |  | 0.5 | Premium |  | 60000 | 57000 |  |  | 48000 | 266 | 96 | [9 empty] | Federally-Regulated Consumer Product | 12/01/2021 | 205818252 | 12/01/2021
Nordyne, LLC | AireForce | FG7TC-100*-V35C1 | Natural Gas | Induced Draft | True | False | 1 | False | Horizontal |  | None | Condensing | Two-Stage Modulating |  | 0.75 | Standard |  | 100000 | 95000 |  |  | 96000 | 326 | 95 | [9 empty] | Federally-Regulated Consumer Product | 12/01/2021 | 204038564 | 12/01/2021
Nordyne, LLC | AireForce | KG7TN-115D-E45D1 | Natural Gas | Induced Draft | True | False | 1 | False | Down |  | None | Condensing | Two-Stage Modulating |  | 1 | Standard |  | 115000 | 110000 |  |  | 96000 | 351 | 96 | [9 empty] | Federally-Regulated Consumer Product | 12/01/2021 | 205818262 | 12/01/2021
Nordyne, LLC | AireForce | FG7TC-080*-V35C1 | Natural Gas | Induced Draft | True | False | 1 | False | Horizontal |  | None | Condensing | Two-Stage Modulating |  | 0.75 | Standard |  | 80000 | 76000 |  |  | 65000 | 214 | 95 | [9 empty] | Federally-Regulated Consumer Product | 12/01/2021 | 204038563 | 12/01/2021
Nordyne, LLC | AireForce | KG7TE-100D-E35C1 | Natural Gas | Induced Draft | True | False | 1 | False | Up |  | None | Condensing | Two-Stage Modulating |  | 0.75 | Standard |  | 100000 | 96000 |  |  | 97000 | 572 | 96 | [9 empty] | Federally-Regulated Consumer Product | 12/01/2021 | 205818254 | 12/01/2021
Nordyne, LLC | AireForce | KG7TE-060D-E24B1 | Natural Gas | Induced Draft | True | False | 1 | False | Up |  | None | Condensing | Two-Stage Modulating |  | 0.5 | Standard |  | 60000 | 57000 |  |  | 48000 | 274 | 96 | [9 empty] | Federally-Regulated Consumer Product | 12/01/2021 | 205818251 | 12/01/2021
Nordyne, LLC | AireForce | FG7TE-060D-V24B1 | LPG | Induced Draft | True | False | 1 | False | Up |  | None | Condensing | Two-Stage Modulating |  | 0.5 | Premium |  | 60000 | 57000 |  |  | 48000 | 266 | 96 | [9 empty] | Federally-Regulated Consumer Product | 12/01/2021 | 205818252 | 12/01/2021
Nordyne, LLC | AireForce | FG7TN-115D-V45D1 | Natural Gas | Induced Draft | True | False | 1 | False | Down |  | None | Condensing | Two-Stage Modulating |  | 1 | Standard |  | 115000 | 110000 |  |  | 96000 | 372 | 96 | [9 empty] | Federally-Regulated Consumer Product | 12/01/2021 | 205818263 | 12/01/2021
Nordyne, LLC | AireForce | FG7TE-060D-E24B1 | LPG | Induced Draft | True | False | 1 | False | Up |  | None | Condensing | Two-Stage Modulating |  | 0.5 | Standard |  | 60000 | 57000 |  |  | 48000 | 274 | 96 | [9 empty] | Federally-Regulated Consumer Product | 12/01/2021 | 204038559 | 12/01/2021
Nordyne, LLC | AireForce | KG7TN-060D-E24B1 | Natural Gas | Induced Draft | True | False | 1 | False | Down |  | None | Condensing | Two-Stage Modulating |  | 0.5 | Standard |  | 60000 | 57000 |  |  | 48000 | 213 | 96 | [9 empty] | Federally-Regulated Consumer Product | 12/01/2021 | 205818258 | 12/01/2021
Nordyne, LLC | AireForce | FG7TC-080D-V35C1 | LPG | Induced Draft | True | False | 1 | False | Up |  | None | Condensing | Two-Stage Modulating |  | 0.75 | Standard |  | 80000 | 76000 |  |  | 65000 | 214 | 95 | [9 empty] | Federally-Regulated Consumer Product | 12/01/2021 | 204038548 | 12/01/2021
Nordyne, LLC | AireForce | FG7TE-080D-V35C1 | Natural Gas | Induced Draft | True | False | 1 | False | Up |  | None | Condensing | Two-Stage Modulating |  | 0.75 | Standard |  | 80000 | 76000 |  |  | 64000 | 231 | 96 | [9 empty] | Federally-Regulated Consumer Product | 12/01/2021 | 204038558 | 12/01/2021
Nordyne, LLC | AireForce | FG7TE-060D-E24B1 | Natural Gas | Induced Draft | True | False | 1 | False | Up |  | None | Condensing | Two-Stage Modulating |  | 0.5 | Standard |  | 60000 | 57000 |  |  | 48000 | 274 | 96 | [9 empty] | Federally-Regulated Consumer Product | 12/01/2021 | 204038559 | 12/01/2021
Nordyne, LLC | AireForce | FG7TE-080D-V35C1 | LPG | Induced Draft | True | False | 1 | False | Up |  | None | Condensing | Two-Stage Modulating |  | 0.75 | Standard |  | 80000 | 76000 |  |  | 64000 | 231 | 96 | [9 empty] | Federally-Regulated Consumer Product | 12/01/2021 | 204038558 | 12/01/2021
Nordyne, LLC | AireForce | KG7TN-080D-E35C1 | LPG | Induced Draft | True | False | 1 | False | Down |  | None | Condensing | Two-Stage Modulating |  | 0.75 | Premium |  | 80000 | 77000 |  |  | 81000 | 324 | 96 | [9 empty] | Federally-Regulated Consumer Product | 12/01/2021 | 205818259 | 12/01/2021
Nordyne, LLC | AireForce | FG7TC-060*-E24B1 | LPG | Induced Draft | True | False | 1 | False | Horizontal |  | None | Condensing | Two-Stage Modulating |  | 0.5 | Standard |  | 60000 | 57000 |  |  | 48000 | 189 | 95 | [9 empty] | Federally-Regulated Consumer Product | 12/01/2021 | 205818241 | 12/01/2021
Nordyne, LLC | AireForce | FG7TN-080D-V35C1 | LPG | Induced Draft | True | False | 1 | False | Down |  | None | Condensing | Two-Stage Modulating |  | 0.75 | Standard |  | 80000 | 77000 |  |  | 80000 | 344 | 96 | [9 empty] | Federally-Regulated Consumer Product | 12/01/2021 | 204038555 | 12/01/2021
Nordyne, LLC | AireForce | KG7TE-060D-E24B1 | LPG | Induced Draft | True | False | 1 | False | Up |  | None | Condensing | Two-Stage Modulating |  | 0.5 | Standard |  | 60000 | 57000 |  |  | 48000 | 274 | 96 | [9 empty] | Federally-Regulated Consumer Product | 12/01/2021 | 205818251 | 12/01/2021
Nordyne, LLC | AireForce | FG7TN-080D-V35C1 | Natural Gas | Induced Draft | True | False | 1 | False | Down |  | None | Condensing | Two-Stage Modulating |  | 0.75 | Standard |  | 80000 | 77000 |  |  | 80000 | 344 | 96 | [9 empty] | Federally-Regulated Consumer Product | 12/01/2021 | 204038555 | 12/01/2021
Nordyne, LLC | AireForce | FG7TE-100D-V35C1 | Natural Gas | Induced Draft | True | False | 1 | False | Up |  | None | Condensing | Two-Stage Modulating |  | 0.75 | Premium |  | 100000 | 96000 |  |  | 95000 | 504 | 96 | [9 empty] | Federally-Regulated Consumer Product | 12/01/2021 | 205818255 | 12/01/2021
Nordyne, LLC | AireForce | KG7TN-060D-E24B1 | LPG | Induced Draft | True | False | 1 | False | Down |  | None | Condensing | Two-Stage Modulating |  | 0.5 | Standard |  | 60000 | 57000 |  |  | 48000 | 213 | 96 | [9 empty] | Federally-Regulated Consumer Product | 12/01/2021 | 205818258 | 12/01/2021
Nordyne, LLC | AireForce | KG7TN-100D-E35C1 | Natural Gas | Induced Draft | True | False | 1 | False | Down |  | None | Condensing | Two-Stage Modulating |  | 0.75 | Premium |  | 100000 | 96000 |  |  | 97000 | 442 | 96 | [9 empty] | Federally-Regulated Consumer Product | 12/01/2021 | 205818260 | 12/01/2021
Nordyne, LLC | AireForce | FG7TN-115D-V45C1 | Natural Gas | Induced Draft | True | False | 1 | False | Down |  | None | Condensing | Two-Stage Modulating |  | 1 | Standard |  | 115000 | 110000 |  |  | 96000 | 372 | 96 | [9 empty] | Federally-Regulated Consumer Product | 12/01/2021 | 204038556 | 12/01/2021
Nordyne, LLC | AireForce | FG7TC-100*-V35C1 | LPG | Induced Draft | True | False | 1 | False | Horizontal |  | None | Condensing | Two-Stage Modulating |  | 0.75 | Standard |  | 100000 | 95000 |  |  | 96000 | 326 | 95 | [9 empty] | Federally-Regulated Consumer Product | 12/01/2021 | 204038564 | 12/01/2021
Nordyne, LLC | AireForce | KG7TN-115D-E45D1 | LPG | Induced Draft | True | False | 1 | False | Down |  | None | Condensing | Two-Stage Modulating |  | 1 | Standard |  | 115000 | 110000 |  |  | 96000 | 351 | 96 | [9 empty] | Federally-Regulated Consumer Product | 12/01/2021 | 205818262 | 12/01/2021
Nordyne, LLC | AireForce | FG7TC-100D-V35C1 | Natural Gas | Induced Draft | True | False | 1 | False | Up |  | None | Condensing | Two-Stage Modulating |  | 0.75 | Standard |  | 100000 | 95000 |  |  | 96000 | 326 | 95 | [9 empty] | Federally-Regulated Consumer Product | 12/01/2021 | 204038549 | 12/01/2021
Nordyne, LLC | AireForce | KG7TE-100D-E35C1 | LPG | Induced Draft | True | False | 1 | False | Up |  | None | Condensing | Two-Stage Modulating |  | 0.75 | Standard |  | 100000 | 96000 |  |  | 97000 | 572 | 96 | [9 empty] | Federally-Regulated Consumer Product | 12/01/2021 | 205818254 | 12/01/2021
Nordyne, LLC | AireForce | FG7TN-060D-V24B1 | Natural Gas | Induced Draft | True | False | 1 | False | Down |  | None | Condensing | Two-Stage Modulating |  | 0.5 | Standard |  | 60000 | 57000 |  |  | 48000 | 213 | 96 | [9 empty] | Federally-Regulated Consumer Product | 12/01/2021 | 204038560 | 12/01/2021
Nordyne, LLC | AireForce | FG7TC-080*-V35C1 | LPG | Induced Draft | True | False | 1 | False | Horizontal |  | None | Condensing | Two-Stage Modulating |  | 0.75 | Standard |  | 80000 | 76000 |  |  | 65000 | 214 | 95 | [9 empty] | Federally-Regulated Consumer Product | 12/01/2021 | 204038563 | 12/01/2021
Nordyne, LLC | AireForce | FG7TE-100D-E35C1 | LPG | Induced Draft | True | False | 1 | False | Up |  | None | Condensing | Two-Stage Modulating |  | 0.75 | Standard |  | 100000 | 96000 |  |  | 97000 | 572 | 96 | [9 empty] | Federally-Regulated Consumer Product | 12/01/2021 | 204038554 | 12/01/2021
Nordyne, LLC | AireForce | FG7TC-060*-E24B1 | Natural Gas | Induced Draft | True | False | 1 | False | Horizontal |  | None | Condensing | Two-Stage Modulating |  | 0.5 | Standard |  | 60000 | 57000 |  |  | 48000 | 189 | 95 | [9 empty] | Federally-Regulated Consumer Product | 12/01/2021 | 205818241 | 12/01/2021
Nordyne, LLC | AireForce | KG7TN-080D-E35C1 | Natural Gas | Induced Draft | True | False | 1 | False | Down |  | None | Condensing | Two-Stage Modulating |  | 0.75 | Premium |  | 80000 | 77000 |  |  | 81000 | 324 | 96 | [9 empty] | Federally-Regulated Consumer Product | 12/01/2021 | 205818259 | 12/01/2021
Nordyne, LLC | AireForce | KG7TN-100D-E35C1 | LPG | Induced Draft | True | False | 1 | False | Down |  | None | Condensing | Two-Stage Modulating |  | 0.75 | Premium |  | 100000 | 96000 |  |  | 97000 | 442 | 96 | [9 empty] | Federally-Regulated Consumer Product | 12/01/2021 | 205818260 | 12/01/2021
Nordyne, LLC | AireForce | FG7TE-080D-E35C1 | Natural Gas | Induced Draft | True | False | 1 | False | Up |  | None | Condensing | Two-Stage Modulating |  | 0.75 | Standard |  | 80000 | 76000 |  |  | 64000 | 231 | 96 | [9 empty] | Federally-Regulated Consumer Product | 12/01/2021 | 204038557 | 12/01/2021
Rheem Sales Company, Inc. | Rheem | R801TA075521ZSB | Natural Gas | Induced Draft | True | False | 1 | False | Down |  | None | Non-Condensing | Single-Stage |  | 1 | Premium |  | 75000 | 60000 |  |  | 73000 | 1314 | 80 | [9 empty] | Federally-Regulated Consumer Product | 01/20/2021 | 201710105 | 12/01/2021
Rheem Sales Company, Inc. | Rheem | RGEA14036AJT061AB | LPG | Induced Draft | True | True | 1 | False | Down |  | None | Non-Condensing | Single-Stage |  | 0.5 | Premium |  | 60000 | 48000 |  |  | 58000 | 367 | 81 | 78 | [8 empty] | Federally-Regulated Consumer Product | 07/31/2021 | 203404449 | 12/01/2021
Rheem Sales Company, Inc. | Rheem | R801CA050314ZXA | LPG | Induced Draft | True | False | 1 | False | Down |  | None | Non-Condensing | Single-Stage |  | 0.5 | Premium |  | 50000 | 40000 |  |  | 36000 | 697 | 80 | [9 empty] | Federally-Regulated Consumer Product | 09/30/2020 | 205000971 | 12/01/2021
Rheem Sales Company, Inc. | Rheem | R801TA050417MUA | Natural Gas | Induced Draft | True | False | 1 | False | Up |  | None | Non-Condensing | Single-Stage |  | 0.75 | Premium |  | 50000 | 40000 |  |  | 38000 | 237 | 80 | [9 empty] | Federally-Regulated Consumer Product | 11/25/2020 | 204501607 | 12/01/2021
Rheem Sales Company, Inc. | Rheem | RGEA15030AJV061AB | Natural Gas | Induced Draft | True | True | 1 | False | Horizontal |  | None | Non-Condensing | Single-Stage |  | 0.5 | Premium |  | 60000 | 48000 |  |  | 58000 | 371 | 81 | [9 empty] | Federally-Regulated Consumer Product | 01/20/2021 | 203404525 | 12/01/2021
Rheem Sales Company, Inc. | Rheem | RGECZR060AJT12**B | LPG | Induced Draft | True | True | 1 | False | Down |  | None | Non-Condensing | Two-Stage Modulating |  | 1 | Premium |  | 120000 | 97000 |  |  | 112000 | 867 | 81 | [9 empty] | Federally-Regulated Consumer Product | 03/10/2021 | 206717349 | 12/01/2021
Rheem Sales Company, Inc. | Rheem | RGEA14036AJT06UAA | LPG | Induced Draft | True | True | 1 | False | Horizontal |  | None | Non-Condensing | Single-Stage |  | 0.5 | Premium |  | 60000 | 48000 |  |  | 58000 | 367 | 81 | [9 empty] | Federally-Regulated Consumer Product | 01/20/2021 | 205962901 | 12/01/2021
Rheem Sales Company, Inc. | Rheem | R801CA050314ZXA | Natural Gas | Induced Draft | True | False | 1 | False | Down |  | None | Non-Condensing | Single-Stage |  | 0.5 | Premium |  | 50000 | 40000 |  |  | 36000 | 697 | 80 | [9 empty] | Federally-Regulated Consumer Product | 09/30/2020 | 205000971 | 12/01/2021
Rheem Sales Company, Inc. | Rheem | RGEA14036AJT06UAA | LPG | Induced Draft | True | True | 1 | False | Down |  | None | Non-Condensing | Single-Stage |  | 0.5 | Premium |  | 60000 | 48000 |  |  | 58000 | 367 | 81 | [9 empty] | Federally-Regulated Consumer Product | 01/20/2021 | 205962901 | 12/01/2021
Rheem Sales Company, Inc. | Rheem | R801TA075521ZSB | LPG | Induced Draft | True | False | 1 | False | Down |  | None | Non-Condensing | Single-Stage |  | 1 | Premium |  | 75000 | 60000 |  |  | 73000 | 1314 | 80 | [9 empty] | Federally-Regulated Consumer Product | 01/20/2021 | 201710105 | 12/01/2021
Rheem Sales Company, Inc. | Rheem | RGEA15030AJV06XAB | Natural Gas | Induced Draft | True | True | 1 | False | Down |  | None | Non-Condensing | Single-Stage |  | 0.5 | Premium |  | 60000 | 48000 |  |  | 58000 | 371 | 81 | [9 empty] | Federally-Regulated Consumer Product | 01/20/2021 | 203404529 | 12/01/2021
Rheem Sales Company, Inc. | Rheem | RGEA14036AJT061AB | Natural Gas | Induced Draft | True | True | 1 | False | Down |  | None | Non-Condensing | Single-Stage |  | 0.5 | Premium |  | 60000 | 48000 |  |  | 58000 | 367 | 81 | 78 | [8 empty] | Federally-Regulated Consumer Product | 07/31/2021 | 203404449 | 12/01/2021
Rheem Sales Company, Inc. | Rheem | R801TA050314ZXA | Natural Gas | Induced Draft | True | False | 1 | False | Down |  | None | Non-Condensing | Single-Stage |  | 0.5 | Premium |  | 50000 | 40000 |  |  | 36000 | 697 | 80 | [9 empty] | Federally-Regulated Consumer Product | 09/30/2020 | 205000946 | 12/01/2021
Rheem Sales Company, Inc. | Rheem | R801CA050314ZSA | LPG | Induced Draft | True | False | 1 | False | Down |  | None | Non-Condensing | Single-Stage |  | 0.5 | Premium |  | 50000 | 40000 |  |  | 36000 | 697 | 80 | [9 empty] | Federally-Regulated Consumer Product | 09/30/2020 | 205000957 | 12/01/2021
Rheem Sales Company, Inc. | Rheem | R801TA050314ZSA | Natural Gas | Induced Draft | True | False | 1 | False | Down |  | None | Non-Condensing | Single-Stage |  | 0.5 | Premium |  | 50000 | 40000 |  |  | 36000 | 697 | 80 | [9 empty] | Federally-Regulated Consumer Product | 09/30/2020 | 205000944 | 12/01/2021
Rheem Sales Company, Inc. | Rheem | RGEA15030AJV06XAB | LPG | Induced Draft | True | True | 1 | False | Horizontal |  | None | Non-Condensing | Single-Stage |  | 0.5 | Premium |  | 60000 | 48000 |  |  | 58000 | 371 | 81 | [9 empty] | Federally-Regulated Consumer Product | 01/20/2021 | 203404529 | 12/01/2021
Rheem Sales Company, Inc. | Rheem | RGEA15030AJV061AB | LPG | Induced Draft | True | True | 1 | False | Down |  | None | Non-Condensing | Single-Stage |  | 0.5 | Premium |  | 60000 | 48000 |  |  | 58000 | 371 | 81 | [9 empty] | Federally-Regulated Consumer Product | 01/20/2021 | 203404525 | 12/01/2021
Rheem Sales Company, Inc. | Rheem | RGECZR060AJT12**A | Natural Gas | Induced Draft | True | True | 1 | False | Down |  | None | Non-Condensing | Two-Stage Modulating |  | 1 | Premium |  | 120000 | 97000 |  |  | 112000 | 867 | 81 | [9 empty] | Federally-Regulated Consumer Product | 04/21/2020 | 203473619 | 12/01/2021
Rheem Sales Company, Inc. | Rheem | RGECZR060AJT12**A | LPG | Induced Draft | True | True | 1 | False | Down |  | None | Non-Condensing | Two-Stage Modulating |  | 1 | Premium |  | 120000 | 97000 |  |  | 112000 | 867 | 81 | [9 empty] | Federally-Regulated Consumer Product | 04/21/2020 | 203473619 | 12/01/2021
Rheem Sales Company, Inc. | Rheem | RGECZR060AJT12**A | LPG | Induced Draft | True | True | 1 | False | Horizontal |  | None | Non-Condensing | Two-Stage Modulating |  | 1 | Premium |  | 120000 | 97000 |  |  | 112000 | 867 | 81 | [9 empty] | Federally-Regulated Consumer Product | 04/21/2020 | 203473619 | 12/01/2021
Rheem Sales Company, Inc. | Rheem | RGECZR060AJT12**B | Natural Gas | Induced Draft | True | True | 1 | False | Horizontal |  | None | Non-Condensing | Two-Stage Modulating |  | 1 | Premium |  | 120000 | 97000 |  |  | 112000 | 867 | 81 | [9 empty] | Federally-Regulated Consumer Product | 03/10/2021 | 206717349 | 12/01/2021
Rheem Sales Company, Inc. | Rheem | RGEA14036AJT06UAA | Natural Gas | Induced Draft | True | True | 1 | False | Down |  | None | Non-Condensing | Single-Stage |  | 0.5 | Premium |  | 60000 | 48000 |  |  | 58000 | 367 | 81 | [9 empty] | Federally-Regulated Consumer Product | 01/20/2021 | 205962901 | 12/01/2021
Rheem Sales Company, Inc. | Rheem | R801CA050314ZSA | Natural Gas | Induced Draft | True | False | 1 | False | Down |  | None | Non-Condensing | Single-Stage |  | 0.5 | Premium |  | 50000 | 40000 |  |  | 36000 | 697 | 80 | [9 empty] | Federally-Regulated Consumer Product | 09/30/2020 | 205000957 | 12/01/2021
Rheem Sales Company, Inc. | Rheem | RGEA15030AJV061AB | LPG | Induced Draft | True | True | 1 | False | Horizontal |  | None | Non-Condensing | Single-Stage |  | 0.5 | Premium |  | 60000 | 48000 |  |  | 58000 | 371 | 81 | [9 empty] | Federally-Regulated Consumer Product | 01/20/2021 | 203404525 | 12/01/2021
Rheem Sales Company, Inc. | Rheem | R801TA070417MUA | Natural Gas | Induced Draft | True | False | 1 | False | Up |  | None | Non-Condensing | Single-Stage |  | 0.75 | Premium |  | 70000 | 57000 |  |  | 56000 | 403 | 80 | [9 empty] | Federally-Regulated Consumer Product | 11/25/2020 | 204501608 | 12/01/2021
Rheem Sales Company, Inc. | Rheem | RGEA14024AJT06UAA | Natural Gas | Induced Draft | True | True | 1 | False | Down |  | None | Non-Condensing | Single-Stage |  | 0.33 | Premium |  | 60000 | 48000 |  |  | 58000 | 371 | 81 | [9 empty] | Federally-Regulated Consumer Product | 01/20/2021 | 205962900 | 12/01/2021
Rheem Sales Company, Inc. | Rheem | RGEA15030AJV061AB | Natural Gas | Induced Draft | True | True | 1 | False | Down |  | None | Non-Condensing | Single-Stage |  | 0.5 | Premium |  | 60000 | 48000 |  |  | 58000 | 371 | 81 | [9 empty] | Federally-Regulated Consumer Product | 01/20/2021 | 203404525 | 12/01/2021
Rheem Sales Company, Inc. | Rheem | RGEA14024AJT06UAA | LPG | Induced Draft | True | True | 1 | False | Horizontal |  | None | Non-Condensing | Single-Stage |  | 0.33 | Premium |  | 60000 | 48000 |  |  | 58000 | 371 | 81 | [9 empty] | Federally-Regulated Consumer Product | 01/20/2021 | 205962900 | 12/01/2021
Rheem Sales Company, Inc. | Rheem | RGEA14024AJT06UAA | LPG | Induced Draft | True | True | 1 | False | Down |  | None | Non-Condensing | Single-Stage |  | 0.33 | Premium |  | 60000 | 48000 |  |  | 58000 | 371 | 81 | [9 empty] | Federally-Regulated Consumer Product | 01/20/2021 | 205962900 | 12/01/2021
Rheem Sales Company, Inc. | Rheem | R801TA075521ZXB | Natural Gas | Induced Draft | True | False | 1 | False | Down |  | None | Non-Condensing | Single-Stage |  | 1 | Premium |  | 75000 | 60000 |  |  | 73000 | 1314 | 80 | [9 empty] | Federally-Regulated Consumer Product | 01/20/2021 | 201710107 | 12/01/2021
Rheem Sales Company, Inc. | Rheem | RGEA14030AJT06UAA | Natural Gas | Induced Draft | True | True | 1 | False | Horizontal |  | None | Non-Condensing | Single-Stage |  | 0.5 | Premium |  | 60000 | 48000 |  |  | 58000 | 371 | 81 | [9 empty] | Federally-Regulated Consumer Product | 01/20/2021 | 205963369 | 12/01/2021
Rheem Sales Company, Inc. | Rheem | RGECZR060AJT12**B | LPG | Induced Draft | True | True | 1 | False | Horizontal |  | None | Non-Condensing | Two-Stage Modulating |  | 1 | Premium |  | 120000 | 97000 |  |  | 112000 | 867 | 81 | [9 empty] | Federally-Regulated Consumer Product | 03/10/2021 | 206717349 | 12/01/2021
Rheem Sales Company, Inc. | Rheem | RGEA14030AJT06UAA | LPG | Induced Draft | True | True | 1 | False | Horizontal |  | None | Non-Condensing | Single-Stage |  | 0.5 | Premium |  | 60000 | 48000 |  |  | 58000 | 371 | 81 | [9 empty] | Federally-Regulated Consumer Product | 01/20/2021 | 205963369 | 12/01/2021
Rheem Sales Company, Inc. | Rheem | R801TA075521ZXB | LPG | Induced Draft | True | False | 1 | False | Down |  | None | Non-Condensing | Single-Stage |  | 1 | Premium |  | 75000 | 60000 |  |  | 73000 | 1314 | 80 | [9 empty] | Federally-Regulated Consumer Product | 01/20/2021 | 201710107 | 12/01/2021
Rheem Sales Company, Inc. | Rheem | RGEA14024AJT06UAA | Natural Gas | Induced Draft | True | True | 1 | False | Horizontal |  | None | Non-Condensing | Single-Stage |  | 0.33 | Premium |  | 60000 | 48000 |  |  | 58000 | 371 | 81 | [9 empty] | Federally-Regulated Consumer Product | 01/20/2021 | 205962900 | 12/01/2021
Rheem Sales Company, Inc. | Rheem | R801TA050314ZXA | LPG | Induced Draft | True | False | 1 | False | Down |  | None | Non-Condensing | Single-Stage |  | 0.5 | Premium |  | 50000 | 40000 |  |  | 36000 | 697 | 80 | [9 empty] | Federally-Regulated Consumer Product | 09/30/2020 | 205000946 | 12/01/2021
Rheem Sales Company, Inc. | Rheem | R801TA070417MUA | Natural Gas | Induced Draft | True | False | 1 | False | Horizontal |  | None | Non-Condensing | Single-Stage |  | 0.75 | Premium |  | 70000 | 57000 |  |  | 56000 | 403 | 80 | [9 empty] | Federally-Regulated Consumer Product | 11/25/2020 | 204501608 | 12/01/2021
Rheem Sales Company, Inc. | Rheem | RGECZR060AJT12**B | Natural Gas | Induced Draft | True | True | 1 | False | Down |  | None | Non-Condensing | Two-Stage Modulating |  | 1 | Premium |  | 120000 | 97000 |  |  | 112000 | 867 | 81 | [9 empty] | Federally-Regulated Consumer Product | 03/10/2021 | 206717349 | 12/01/2021
Rheem Sales Company, Inc. | Rheem | RGEA15030AJV06XAB | LPG | Induced Draft | True | True | 1 | False | Down |  | None | Non-Condensing | Single-Stage |  | 0.5 | Premium |  | 60000 | 48000 |  |  | 58000 | 371 | 81 | [9 empty] | Federally-Regulated Consumer Product | 01/20/2021 | 203404529 | 12/01/2021
Rheem Sales Company, Inc. | Rheem | RGEA14036AJT061AB | Natural Gas | Induced Draft | True | True | 1 | False | Horizontal |  | None | Non-Condensing | Single-Stage |  | 0.5 | Premium |  | 60000 | 48000 |  |  | 58000 | 367 | 81 | 78 | [8 empty] | Federally-Regulated Consumer Product | 07/31/2021 | 203404449 | 12/01/2021
Rheem Sales Company, Inc. | Rheem | RGEA15030AJV06XAB | Natural Gas | Induced Draft | True | True | 1 | False | Horizontal |  | None | Non-Condensing | Single-Stage |  | 0.5 | Premium |  | 60000 | 48000 |  |  | 58000 | 371 | 81 | [9 empty] | Federally-Regulated Consumer Product | 01/20/2021 | 203404529 | 12/01/2021
Rheem Sales Company, Inc. | Rheem | R801TA050314ZSA | LPG | Induced Draft | True | False | 1 | False | Down |  | None | Non-Condensing | Single-Stage |  | 0.5 | Premium |  | 50000 | 40000 |  |  | 36000 | 697 | 80 | [9 empty] | Federally-Regulated Consumer Product | 09/30/2020 | 205000944 | 12/01/2021
Rheem Sales Company, Inc. | Rheem | RGEA14036AJT06UAA | Natural Gas | Induced Draft | True | True | 1 | False | Horizontal |  | None | Non-Condensing | Single-Stage |  | 0.5 | Premium |  | 60000 | 48000 |  |  | 58000 | 367 | 81 | [9 empty] | Federally-Regulated Consumer Product | 01/20/2021 | 205962901 | 12/01/2021
Rheem Sales Company, Inc. | Rheem | R801TA050417MUA | Natural Gas | Induced Draft | True | False | 1 | False | Horizontal |  | None | Non-Condensing | Single-Stage |  | 0.75 | Premium |  | 50000 | 40000 |  |  | 38000 | 237 | 80 | [9 empty] | Federally-Regulated Consumer Product | 11/25/2020 | 204501607 | 12/01/2021
Rheem Sales Company, Inc. | Rheem | RGEA14030AJT06UAA | Natural Gas | Induced Draft | True | True | 1 | False | Down |  | None | Non-Condensing | Single-Stage |  | 0.5 | Premium |  | 60000 | 48000 |  |  | 58000 | 371 | 81 | [9 empty] | Federally-Regulated Consumer Product | 01/20/2021 | 205963369 | 12/01/2021
Rheem Sales Company, Inc. | Rheem | RGECZR060AJT12**A | Natural Gas | Induced Draft | True | True | 1 | False | Horizontal |  | None | Non-Condensing | Two-Stage Modulating |  | 1 | Premium |  | 120000 | 97000 |  |  | 112000 | 867 | 81 | [9 empty] | Federally-Regulated Consumer Product | 04/21/2020 | 203473619 | 12/01/2021
Rheem Sales Company, Inc. | Rheem | RGEA14036AJT061AB | LPG | Induced Draft | True | True | 1 | False | Horizontal |  | None | Non-Condensing | Single-Stage |  | 0.5 | Premium |  | 60000 | 48000 |  |  | 58000 | 367 | 81 | 78 | [8 empty] | Federally-Regulated Consumer Product | 07/31/2021 | 203404449 | 12/01/2021
Rheem Sales Company, Inc. | Rheem | RGEA14030AJT06UAA | LPG | Induced Draft | True | True | 1 | False | Down |  | None | Non-Condensing | Single-Stage |  | 0.5 | Premium |  | 60000 | 48000 |  |  | 58000 | 371 | 81 | [9 empty] | Federally-Regulated Consumer Product | 01/20/2021 | 205963369 | 12/01/2021
Rheem Sales Company, Inc. | Sure | RGEA14048AJT101AB | Natural Gas | Induced Draft | True | True | 1 | False | Horizontal |  | None | Non-Condensing | Single-Stage |  | 0.75 | Premium |  | 100000 | 81000 |  |  | 95000 | 742 | 81 | [9 empty] | Federally-Regulated Consumer Product | 01/20/2021 | 203404495 | 12/01/2021
Rheem Sales Company, Inc. | Sure | RGEA14048AJT10UAA | Natural Gas | Induced Draft | True | True | 1 | False | Down |  | None | Non-Condensing | Single-Stage |  | 0.75 | Premium |  | 100000 | 81000 |  |  | 95000 | 742 | 81 | 78 | [8 empty] | Federally-Regulated Consumer Product | 01/20/2021 | 205965547 | 12/01/2021
Rheem Sales Company, Inc. | Sure | RGEA14048AJT10XAB | LPG | Induced Draft | True | True | 1 | False | Down |  | None | Non-Condensing | Single-Stage |  | 0.75 | Premium |  | 100000 | 81000 |  |  | 95000 | 742 | 81 | [9 empty] | Federally-Regulated Consumer Product | 01/20/2021 | 203404499 | 12/01/2021
Rheem Sales Company, Inc. | Sure | RGEA14048AJT10XAB | LPG | Induced Draft | True | True | 1 | False | Horizontal |  | None | Non-Condensing | Single-Stage |  | 0.75 | Premium |  | 100000 | 81000 |  |  | 95000 | 742 | 81 | [9 empty] | Federally-Regulated Consumer Product | 01/20/2021 | 203404499 | 12/01/2021
Rheem Sales Company, Inc. | Sure | RGEA14048AJT101AB | LPG | Induced Draft | True | True | 1 | False | Horizontal |  | None | Non-Condensing | Single-Stage |  | 0.75 | Premium |  | 100000 | 81000 |  |  | 95000 | 742 | 81 | [9 empty] | Federally-Regulated Consumer Product | 01/20/2021 | 203404495 | 12/01/2021
Rheem Sales Company, Inc. | Sure | RGEA14048AJT10UAA | LPG | Induced Draft | True | True | 1 | False | Down |  | None | Non-Condensing | Single-Stage |  | 0.75 | Premium |  | 100000 | 81000 |  |  | 95000 | 742 | 81 | 78 | [8 empty] | Federally-Regulated Consumer Product | 01/20/2021 | 205965547 | 12/01/2021
Rheem Sales Company, Inc. | Sure | RGEA14048AJT101AB | Natural Gas | Induced Draft | True | True | 1 | False | Down |  | None | Non-Condensing | Single-Stage |  | 0.75 | Premium |  | 100000 | 81000 |  |  | 95000 | 742 | 81 | [9 empty] | Federally-Regulated Consumer Product | 01/20/2021 | 203404495 | 12/01/2021
Rheem Sales Company, Inc. | Sure | RGEA15060AJV101AB | Natural Gas | Induced Draft | True | True | 1 | False | Down |  | None | Non-Condensing | Single-Stage |  | 1 | Premium |  | 100000 | 81000 |  |  | 95000 | 728 | 81 | [9 empty] | Federally-Regulated Consumer Product | 01/20/2021 | 203404603 | 12/01/2021
Rheem Sales Company, Inc. | Sure | RGEA14048AJT10XAB | Natural Gas | Induced Draft | True | True | 1 | False | Down |  | None | Non-Condensing | Single-Stage |  | 0.75 | Premium |  | 100000 | 81000 |  |  | 95000 | 742 | 81 | [9 empty] | Federally-Regulated Consumer Product | 01/20/2021 | 203404499 | 12/01/2021
Rheem Sales Company, Inc. | Sure | RGEA15048AJV101AB | Natural Gas | Induced Draft | True | True | 1 | False | Horizontal |  | None | Non-Condensing | Single-Stage |  | 1 | Premium |  | 100000 | 81000 |  |  | 95000 | 742 | 81 | [9 empty] | Federally-Regulated Consumer Product | 01/20/2021 | 203404595 | 12/01/2021
Rheem Sales Company, Inc. | Sure | RGEA15048AJV101AB | LPG | Induced Draft | True | True | 1 | False | Down |  | None | Non-Condensing | Single-Stage |  | 1 | Premium |  | 100000 | 81000 |  |  | 95000 | 742 | 81 | [9 empty] | Federally-Regulated Consumer Product | 01/20/2021 | 203404595 | 12/01/2021
Rheem Sales Company, Inc. | Sure | RGEA15060AJV101AB | Natural Gas | Induced Draft | True | True | 1 | False | Horizontal |  | None | Non-Condensing | Single-Stage |  | 1 | Premium |  | 100000 | 81000 |  |  | 95000 | 728 | 81 | [9 empty] | Federally-Regulated Consumer Product | 01/20/2021 | 203404603 | 12/01/2021
Rheem Sales Company, Inc. | Sure | RGEA14048AJT10UAA | Natural Gas | Induced Draft | True | True | 1 | False | Horizontal |  | None | Non-Condensing | Single-Stage |  | 0.75 | Premium |  | 100000 | 81000 |  |  | 95000 | 742 | 81 | 78 | [8 empty] | Federally-Regulated Consumer Product | 01/20/2021 | 205965547 | 12/01/2021
Rheem Sales Company, Inc. | Sure | RGEA14048AJT101AB | LPG | Induced Draft | True | True | 1 | False | Down |  | None | Non-Condensing | Single-Stage |  | 0.75 | Premium |  | 100000 | 81000 |  |  | 95000 | 742 | 81 | [9 empty] | Federally-Regulated Consumer Product | 01/20/2021 | 203404495 | 12/01/2021
Rheem Sales Company, Inc. | Sure | RGEA14048AJT10UAA | LPG | Induced Draft | True | True | 1 | False | Horizontal |  | None | Non-Condensing | Single-Stage |  | 0.75 | Premium |  | 100000 | 81000 |  |  | 95000 | 742 | 81 | 78 | [8 empty] | Federally-Regulated Consumer Product | 01/20/2021 | 205965547 | 12/01/2021
Rheem Sales Company, Inc. | Sure | RGEA14048AJT10XAB | Natural Gas | Induced Draft | True | True | 1 | False | Horizontal |  | None | Non-Condensing | Single-Stage |  | 0.75 | Premium |  | 100000 | 81000 |  |  | 95000 | 742 | 81 | [9 empty] | Federally-Regulated Consumer Product | 01/20/2021 | 203404499 | 12/01/2021
Rheem Sales Company, Inc. | Sure | RGEA15048AJV101AB | Natural Gas | Induced Draft | True | True | 1 | False | Down |  | None | Non-Condensing | Single-Stage |  | 1 | Premium |  | 100000 | 81000 |  |  | 95000 | 742 | 81 | [9 empty] | Federally-Regulated Consumer Product | 01/20/2021 | 203404595 | 12/01/2021
Rheem Sales Company, Inc. | Sure | RGEA15048AJV101AB | LPG | Induced Draft | True | True | 1 | False | Horizontal |  | None | Non-Condensing | Single-Stage |  | 1 | Premium |  | 100000 | 81000 |  |  | 95000 | 742 | 81 | [9 empty] | Federally-Regulated Consumer Product | 01/20/2021 | 203404595 | 12/01/2021
Johnson Controls, Inc. | LUXAIRE BY JOHNSON CONTROLS | TM9Y120D20MP11 | Natural Gas | Induced Draft | True | False | 1 | False | Up |  | None | Condensing | Two-Stage Modulating |  | 1 | Premium |  | 120000 | 115000 |  |  | 109000 | 407 | 96 | [9 empty] | Federally-Regulated Consumer Product | 12/01/2021 | 8413007 | 12/01/2021
Johnson Controls, Inc. | LUXAIRE BY JOHNSON CONTROLS | PCG4B481002X4 | LPG | Induced Draft | True | True | 1 | False | Horizontal |  | None | Non-Condensing | Single-Stage |  | 0.75 | Premium |  | 100000 | 80000 |  |  | 96000 | 513 | 81 | [9 empty] | Federally-Regulated Consumer Product | 12/01/2021 | 206077554 | 12/01/2021
Johnson Controls, Inc. | LUXAIRE BY JOHNSON CONTROLS | PHG6B421002X1 | LPG | Induced Draft | True | True | 1 | False | Horizontal |  | None | Non-Condensing | Two-Stage Modulating |  | 0.75 | Premium |  | 100000 | 81000 |  |  | 95000 | 413 | 81 | [9 empty] | Federally-Regulated Consumer Product | 12/01/2021 | 204829689 | 12/01/2021
Johnson Controls, Inc. | LUXAIRE BY JOHNSON CONTROLS | TM9Y120D20MP11 | Natural Gas | Induced Draft | True | False | 1 | False | Horizontal |  | None | Condensing | Two-Stage Modulating |  | 1 | Premium |  | 120000 | 115000 |  |  | 109000 | 407 | 96 | [9 empty] | Federally-Regulated Consumer Product | 12/01/2021 | 8413007 | 12/01/2021
Johnson Controls, Inc. | LUXAIRE BY JOHNSON CONTROLS | PHG6B481002X1 | LPG | Induced Draft | True | True | 1 | False | Horizontal |  | None | Non-Condensing | Two-Stage Modulating |  | 0.75 | Premium |  | 100000 | 81000 |  |  | 95000 | 413 | 81 | [9 empty] | Federally-Regulated Consumer Product | 12/01/2021 | 204829691 | 12/01/2021
Johnson Controls, Inc. | LUXAIRE BY JOHNSON CONTROLS | PCG4B481252X4 | LPG | Induced Draft | True | True | 1 | False | Horizontal |  | None | Non-Condensing | Single-Stage |  | 0.75 | Premium |  | 125000 | 100000 |  |  | 114000 | 925 | 81 | [9 empty] | Federally-Regulated Consumer Product | 12/01/2021 | 206077561 | 12/01/2021
Johnson Controls, Inc. | LUXAIRE BY JOHNSON CONTROLS | PHG6B421002X1 | Natural Gas | Induced Draft | True | True | 1 | False | Down |  | None | Non-Condensing | Two-Stage Modulating |  | 0.75 | Premium |  | 100000 | 81000 |  |  | 95000 | 413 | 81 | [9 empty] | Federally-Regulated Consumer Product | 12/01/2021 | 204829689 | 12/01/2021
Johnson Controls, Inc. | LUXAIRE BY JOHNSON CONTROLS | PCG6B481002X4 | LPG | Induced Draft | True | True | 1 | False | Horizontal |  | None | Non-Condensing | Two-Stage Modulating |  | 0.75 | Premium |  | 100000 | 81000 |  |  | 95000 | 413 | 81 | [9 empty] | Federally-Regulated Consumer Product | 12/01/2021 | 206136965 | 12/01/2021
Johnson Controls, Inc. | LUXAIRE BY JOHNSON CONTROLS | PCG4B601252X4 | Natural Gas | Induced Draft | True | True | 1 | False | Horizontal |  | None | Non-Condensing | Single-Stage |  | 1 | Premium |  | 125000 | 100000 |  |  | 115000 | 796 | 81 | [9 empty] | Federally-Regulated Consumer Product | 12/01/2021 | 206077582 | 12/01/2021
Johnson Controls, Inc. | LUXAIRE BY JOHNSON CONTROLS | PCG6B601002X1 | LPG | Induced Draft | True | True | 1 | False | Down |  | None | Non-Condensing | Two-Stage Modulating |  | 1 | Premium |  | 100000 | 81000 |  |  | 95000 | 413 | 81 | [9 empty] | Federally-Regulated Consumer Product | 12/01/2021 | 9133265 | 12/01/2021
Johnson Controls, Inc. | LUXAIRE BY JOHNSON CONTROLS | PCG6A361002X4 | Natural Gas | Induced Draft | True | True | 1 | False | Horizontal |  | None | Non-Condensing | Two-Stage Modulating |  | 0.75 | Premium |  | 100000 | 81000 |  |  | 95000 | 413 | 81 | [9 empty] | Federally-Regulated Consumer Product | 12/01/2021 | 206168430 | 12/01/2021
Johnson Controls, Inc. | LUXAIRE BY JOHNSON CONTROLS | PCG6B481002X4 | Natural Gas | Induced Draft | True | True | 1 | False | Horizontal |  | None | Non-Condensing | Two-Stage Modulating |  | 0.75 | Premium |  | 100000 | 81000 |  |  | 95000 | 413 | 81 | [9 empty] | Federally-Regulated Consumer Product | 12/01/2021 | 206136965 | 12/01/2021
Johnson Controls, Inc. | LUXAIRE BY JOHNSON CONTROLS | TM9Y100C16MP11 | Natural Gas | Induced Draft | True | False | 1 | False | Down |  | None | Condensing | Two-Stage Modulating |  | 0.75 | Premium |  | 100000 | 96000 |  |  | 95000 | 364 | 96 | [9 empty] | Federally-Regulated Consumer Product | 12/01/2021 | 8413005 | 12/01/2021
Johnson Controls, Inc. | LUXAIRE BY JOHNSON CONTROLS | TM8Y120C20MP11 | LPG | Induced Draft | True | False | 1 | False | Horizontal |  | None | Non-Condensing | Two-Stage Modulating |  | 1 | Premium |  | 120000 | 96000 |  |  | 111000 | 456 | 80 | [9 empty] | Federally-Regulated Consumer Product | 12/01/2021 | 8413070 | 12/01/2021
Johnson Controls, Inc. | LUXAIRE BY JOHNSON CONTROLS | PCG4B481252X4 | Natural Gas | Induced Draft | True | True | 1 | False | Down |  | None | Non-Condensing | Single-Stage |  | 0.75 | Premium |  | 125000 | 100000 |  |  | 114000 | 925 | 81 | [9 empty] | Federally-Regulated Consumer Product | 12/01/2021 | 206077561 | 12/01/2021
Johnson Controls, Inc. | LUXAIRE BY JOHNSON CONTROLS | TM8Y120C20MP11 | Natural Gas | Induced Draft | True | False | 1 | False | Up |  | None | Non-Condensing | Two-Stage Modulating |  | 1 | Premium |  | 120000 | 96000 |  |  | 111000 | 456 | 80 | [9 empty] | Federally-Regulated Consumer Product | 12/01/2021 | 8413070 | 12/01/2021
Johnson Controls, Inc. | LUXAIRE BY JOHNSON CONTROLS | PHG6B421002X1 | LPG | Induced Draft | True | True | 1 | False | Down |  | None | Non-Condensing | Two-Stage Modulating |  | 0.75 | Premium |  | 100000 | 81000 |  |  | 95000 | 413 | 81 | [9 empty] | Federally-Regulated Consumer Product | 12/01/2021 | 204829689 | 12/01/2021
Johnson Controls, Inc. | LUXAIRE BY JOHNSON CONTROLS | PCG6B421002X1 | Natural Gas | Induced Draft | True | True | 1 | False | Horizontal |  | None | Non-Condensing | Two-Stage Modulating |  | 0.75 | Premium |  | 100000 | 81000 |  |  | 95000 | 413 | 81 | [9 empty] | Federally-Regulated Consumer Product | 12/01/2021 | 9133260 | 12/01/2021
Johnson Controls, Inc. | LUXAIRE BY JOHNSON CONTROLS | PCG6A361002X4 | Natural Gas | Induced Draft | True | True | 1 | False | Down |  | None | Non-Condensing | Two-Stage Modulating |  | 0.75 | Premium |  | 100000 | 81000 |  |  | 95000 | 413 | 81 | [9 empty] | Federally-Regulated Consumer Product | 12/01/2021 | 206168430 | 12/01/2021
Johnson Controls, Inc. | LUXAIRE BY JOHNSON CONTROLS | TM9Y100C16MP11 | Natural Gas | Induced Draft | True | False | 1 | False | Up |  | None | Condensing | Two-Stage Modulating |  | 0.75 | Premium |  | 100000 | 96000 |  |  | 95000 | 364 | 96 | [9 empty] | Federally-Regulated Consumer Product | 12/01/2021 | 8413005 | 12/01/2021
Johnson Controls, Inc. | LUXAIRE BY JOHNSON CONTROLS | PCG6B601002X4 | Natural Gas | Induced Draft | True | True | 1 | False | Down |  | None | Non-Condensing | Two-Stage Modulating |  | 1 | Premium |  | 100000 | 81000 |  |  | 95000 | 413 | 81 | [9 empty] | Federally-Regulated Consumer Product | 12/01/2021 | 206136986 | 12/01/2021
Johnson Controls, Inc. | LUXAIRE BY JOHNSON CONTROLS | TM8Y120C20MP11 | LPG | Induced Draft | True | False | 1 | False | Down |  | None | Non-Condensing | Two-Stage Modulating |  | 1 | Premium |  | 120000 | 96000 |  |  | 111000 | 456 | 80 | [9 empty] | Federally-Regulated Consumer Product | 12/01/2021 | 8413070 | 12/01/2021
Johnson Controls, Inc. | LUXAIRE BY JOHNSON CONTROLS | PCG4B601252X4 | Natural Gas | Induced Draft | True | True | 1 | False | Down |  | None | Non-Condensing | Single-Stage |  | 1 | Premium |  | 125000 | 100000 |  |  | 115000 | 796 | 81 | [9 empty] | Federally-Regulated Consumer Product | 12/01/2021 | 206077582 | 12/01/2021
Johnson Controls, Inc. | LUXAIRE BY JOHNSON CONTROLS | PHG6B481002X1 | Natural Gas | Induced Draft | True | True | 1 | False | Down |  | None | Non-Condensing | Two-Stage Modulating |  | 0.75 | Premium |  | 100000 | 81000 |  |  | 95000 | 413 | 81 | [9 empty] | Federally-Regulated Consumer Product | 12/01/2021 | 204829691 | 12/01/2021
Johnson Controls, Inc. | LUXAIRE BY JOHNSON CONTROLS | PCG6B481002X1 | LPG | Induced Draft | True | True | 1 | False | Down |  | None | Non-Condensing | Two-Stage Modulating |  | 0.75 | Premium |  | 100000 | 81000 |  |  | 95000 | 413 | 81 | [9 empty] | Federally-Regulated Consumer Product | 12/01/2021 | 9133262 | 12/01/2021
Johnson Controls, Inc. | LUXAIRE BY JOHNSON CONTROLS | PCG6B481002X1 | Natural Gas | Induced Draft | True | True | 1 | False | Down |  | None | Non-Condensing | Two-Stage Modulating |  | 0.75 | Premium |  | 100000 | 81000 |  |  | 95000 | 413 | 81 | [9 empty] | Federally-Regulated Consumer Product | 12/01/2021 | 9133262 | 12/01/2021
Johnson Controls, Inc. | LUXAIRE BY JOHNSON CONTROLS | TM9Y100C20MP11 | Natural Gas | Induced Draft | True | False | 1 | False | Up |  | None | Condensing | Two-Stage Modulating |  | 1 | Premium |  | 100000 | 96000 |  |  | 94000 | 386 | 96 | [9 empty] | Federally-Regulated Consumer Product | 12/01/2021 | 8413006 | 12/01/2021
Johnson Controls, Inc. | LUXAIRE BY JOHNSON CONTROLS | PCG6B481002X1 | Natural Gas | Induced Draft | True | True | 1 | False | Horizontal |  | None | Non-Condensing | Two-Stage Modulating |  | 0.75 | Premium |  | 100000 | 81000 |  |  | 95000 | 413 | 81 | [9 empty] | Federally-Regulated Consumer Product | 12/01/2021 | 9133262 | 12/01/2021
Johnson Controls, Inc. | LUXAIRE BY JOHNSON CONTROLS | PCG6A361002X4 | LPG | Induced Draft | True | True | 1 | False | Horizontal |  | None | Non-Condensing | Two-Stage Modulating |  | 0.75 | Premium |  | 100000 | 81000 |  |  | 95000 | 413 | 81 | [9 empty] | Federally-Regulated Consumer Product | 12/01/2021 | 206168430 | 12/01/2021
Johnson Controls, Inc. | LUXAIRE BY JOHNSON CONTROLS | PCG6B421002X1 | LPG | Induced Draft | True | True | 1 | False | Horizontal |  | None | Non-Condensing | Two-Stage Modulating |  | 0.75 | Premium |  | 100000 | 81000 |  |  | 95000 | 413 | 81 | [9 empty] | Federally-Regulated Consumer Product | 12/01/2021 | 9133260 | 12/01/2021
Johnson Controls, Inc. | LUXAIRE BY JOHNSON CONTROLS | TM9Y100C20MP11 | Natural Gas | Induced Draft | True | False | 1 | False | Down |  | None | Condensing | Two-Stage Modulating |  | 1 | Premium |  | 100000 | 96000 |  |  | 94000 | 386 | 96 | [9 empty] | Federally-Regulated Consumer Product | 12/01/2021 | 8413006 | 12/01/2021
Johnson Controls, Inc. | LUXAIRE BY JOHNSON CONTROLS | PCG6A240502X1 | Natural Gas | Induced Draft | True | True | 1 | False | Down |  | None | Non-Condensing | Two-Stage Modulating |  | 0.33 | Premium |  | 50000 | 40000 |  |  | 38000 | 134 | 81 | [9 empty] | Federally-Regulated Consumer Product | 12/01/2021 | 9133253 | 12/01/2021
Johnson Controls, Inc. | LUXAIRE BY JOHNSON CONTROLS | PCG6B601002X1 | Natural Gas | Induced Draft | True | True | 1 | False | Down |  | None | Non-Condensing | Two-Stage Modulating |  | 1 | Premium |  | 100000 | 81000 |  |  | 95000 | 413 | 81 | [9 empty] | Federally-Regulated Consumer Product | 12/01/2021 | 9133265 | 12/01/2021
Johnson Controls, Inc. | LUXAIRE BY JOHNSON CONTROLS | PCG6B601002X1 | LPG | Induced Draft | True | True | 1 | False | Horizontal |  | None | Non-Condensing | Two-Stage Modulating |  | 1 | Premium |  | 100000 | 81000 |  |  | 95000 | 413 | 81 | [9 empty] | Federally-Regulated Consumer Product | 12/01/2021 | 9133265 | 12/01/2021
Johnson Controls, Inc. | LUXAIRE BY JOHNSON CONTROLS | PCG4B481252X4 | LPG | Induced Draft | True | True | 1 | False | Down |  | None | Non-Condensing | Single-Stage |  | 0.75 | Premium |  | 125000 | 100000 |  |  | 114000 | 925 | 81 | [9 empty] | Federally-Regulated Consumer Product | 12/01/2021 | 206077561 | 12/01/2021
Johnson Controls, Inc. | LUXAIRE BY JOHNSON CONTROLS | PCG4B481252X4 | Natural Gas | Induced Draft | True | True | 1 | False | Horizontal |  | None | Non-Condensing | Single-Stage |  | 0.75 | Premium |  | 125000 | 100000 |  |  | 114000 | 925 | 81 | [9 empty] | Federally-Regulated Consumer Product | 12/01/2021 | 206077561 | 12/01/2021
Johnson Controls, Inc. | LUXAIRE BY JOHNSON CONTROLS | TM9Y120D20MP11 | LPG | Induced Draft | True | False | 1 | False | Horizontal |  | None | Condensing | Two-Stage Modulating |  | 1 | Premium |  | 120000 | 115000 |  |  | 109000 | 407 | 96 | [9 empty] | Federally-Regulated Consumer Product | 12/01/2021 | 8413007 | 12/01/2021
Johnson Controls, Inc. | LUXAIRE BY JOHNSON CONTROLS | PCG6B421002X1 | Natural Gas | Induced Draft | True | True | 1 | False | Down |  | None | Non-Condensing | Two-Stage Modulating |  | 0.75 | Premium |  | 100000 | 81000 |  |  | 95000 | 413 | 81 | [9 empty] | Federally-Regulated Consumer Product | 12/01/2021 | 9133260 | 12/01/2021
Johnson Controls, Inc. | LUXAIRE BY JOHNSON CONTROLS | TM9Y100C16MP11 | LPG | Induced Draft | True | False | 1 | False | Down |  | None | Condensing | Two-Stage Modulating |  | 0.75 | Premium |  | 100000 | 96000 |  |  | 95000 | 364 | 96 | [9 empty] | Federally-Regulated Consumer Product | 12/01/2021 | 8413005 | 12/01/2021
Johnson Controls, Inc. | LUXAIRE BY JOHNSON CONTROLS | TM9Y100C16MP11 | LPG | Induced Draft | True | False | 1 | False | Horizontal |  | None | Condensing | Two-Stage Modulating |  | 0.75 | Premium |  | 100000 | 96000 |  |  | 95000 | 364 | 96 | [9 empty] | Federally-Regulated Consumer Product | 12/01/2021 | 8413005 | 12/01/2021
Johnson Controls, Inc. | LUXAIRE BY JOHNSON CONTROLS | PCG4B481002X4 | LPG | Induced Draft | True | True | 1 | False | Down |  | None | Non-Condensing | Single-Stage |  | 0.75 | Premium |  | 100000 | 80000 |  |  | 96000 | 513 | 81 | [9 empty] | Federally-Regulated Consumer Product | 12/01/2021 | 206077554 | 12/01/2021
Johnson Controls, Inc. | LUXAIRE BY JOHNSON CONTROLS | PCG4B481002X4 | Natural Gas | Induced Draft | True | True | 1 | False | Horizontal |  | None | Non-Condensing | Single-Stage |  | 0.75 | Premium |  | 100000 | 80000 |  |  | 96000 | 513 | 81 | [9 empty] | Federally-Regulated Consumer Product | 12/01/2021 | 206077554 | 12/01/2021
Johnson Controls, Inc. | LUXAIRE BY JOHNSON CONTROLS | TM8Y120C20MP11 | LPG | Induced Draft | True | False | 1 | False | Up |  | None | Non-Condensing | Two-Stage Modulating |  | 1 | Premium |  | 120000 | 96000 |  |  | 111000 | 456 | 80 | [9 empty] | Federally-Regulated Consumer Product | 12/01/2021 | 8413070 | 12/01/2021
Johnson Controls, Inc. | LUXAIRE BY JOHNSON CONTROLS | TM9Y120D20MP11 | Natural Gas | Induced Draft | True | False | 1 | False | Down |  | None | Condensing | Two-Stage Modulating |  | 1 | Premium |  | 120000 | 115000 |  |  | 109000 | 407 | 96 | [9 empty] | Federally-Regulated Consumer Product | 12/01/2021 | 8413007 | 12/01/2021
Johnson Controls, Inc. | LUXAIRE BY JOHNSON CONTROLS | PCG4B481002X4 | Natural Gas | Induced Draft | True | True | 1 | False | Down |  | None | Non-Condensing | Single-Stage |  | 0.75 | Premium |  | 100000 | 80000 |  |  | 96000 | 513 | 81 | [9 empty] | Federally-Regulated Consumer Product | 12/01/2021 | 206077554 | 12/01/2021
Johnson Controls, Inc. | LUXAIRE BY JOHNSON CONTROLS | TM9Y100C20MP11 | LPG | Induced Draft | True | False | 1 | False | Horizontal |  | None | Condensing | Two-Stage Modulating |  | 1 | Premium |  | 100000 | 96000 |  |  | 94000 | 386 | 96 | [9 empty] | Federally-Regulated Consumer Product | 12/01/2021 | 8413006 | 12/01/2021
Johnson Controls, Inc. | LUXAIRE BY JOHNSON CONTROLS | PCG6B601002X4 | Natural Gas | Induced Draft | True | True | 1 | False | Horizontal |  | None | Non-Condensing | Two-Stage Modulating |  | 1 | Premium |  | 100000 | 81000 |  |  | 95000 | 413 | 81 | [9 empty] | Federally-Regulated Consumer Product | 12/01/2021 | 206136986 | 12/01/2021
Johnson Controls, Inc. | LUXAIRE BY JOHNSON CONTROLS | TM9Y120D20MP11 | LPG | Induced Draft | True | False | 1 | False | Up |  | None | Condensing | Two-Stage Modulating |  | 1 | Premium |  | 120000 | 115000 |  |  | 109000 | 407 | 96 | [9 empty] | Federally-Regulated Consumer Product | 12/01/2021 | 8413007 | 12/01/2021
Johnson Controls, Inc. | LUXAIRE BY JOHNSON CONTROLS | PHG6B421002X1 | Natural Gas | Induced Draft | True | True | 1 | False | Horizontal |  | None | Non-Condensing | Two-Stage Modulating |  | 0.75 | Premium |  | 100000 | 81000 |  |  | 95000 | 413 | 81 | [9 empty] | Federally-Regulated Consumer Product | 12/01/2021 | 204829689 | 12/01/2021
Johnson Controls, Inc. | LUXAIRE BY JOHNSON CONTROLS | TM9Y100C16MP11 | Natural Gas | Induced Draft | True | False | 1 | False | Horizontal |  | None | Condensing | Two-Stage Modulating |  | 0.75 | Premium |  | 100000 | 96000 |  |  | 95000 | 364 | 96 | [9 empty] | Federally-Regulated Consumer Product | 12/01/2021 | 8413005 | 12/01/2021
Johnson Controls, Inc. | LUXAIRE BY JOHNSON CONTROLS | PCG6A240502X1 | LPG | Induced Draft | True | True | 1 | False | Down |  | None | Non-Condensing | Two-Stage Modulating |  | 0.33 | Premium |  | 50000 | 40000 |  |  | 38000 | 134 | 81 | [9 empty] | Federally-Regulated Consumer Product | 12/01/2021 | 9133253 | 12/01/2021
Johnson Controls, Inc. | LUXAIRE BY JOHNSON CONTROLS | TM9Y120D20MP11 | LPG | Induced Draft | True | False | 1 | False | Down |  | None | Condensing | Two-Stage Modulating |  | 1 | Premium |  | 120000 | 115000 |  |  | 109000 | 407 | 96 | [9 empty] | Federally-Regulated Consumer Product | 12/01/2021 | 8413007 | 12/01/2021
Johnson Controls, Inc. | LUXAIRE BY JOHNSON CONTROLS | PCG6B601002X4 | LPG | Induced Draft | True | True | 1 | False | Down |  | None | Non-Condensing | Two-Stage Modulating |  | 1 | Premium |  | 100000 | 81000 |  |  | 95000 | 413 | 81 | [9 empty] | Federally-Regulated Consumer Product | 12/01/2021 | 206136986 | 12/01/2021
Johnson Controls, Inc. | LUXAIRE BY JOHNSON CONTROLS | TM8Y120C20MP11 | Natural Gas | Induced Draft | True | False | 1 | False | Horizontal |  | None | Non-Condensing | Two-Stage Modulating |  | 1 | Premium |  | 120000 | 96000 |  |  | 111000 | 456 | 80 | [9 empty] | Federally-Regulated Consumer Product | 12/01/2021 | 8413070 | 12/01/2021
Johnson Controls, Inc. | LUXAIRE BY JOHNSON CONTROLS | PCG6A240502X1 | Natural Gas | Induced Draft | True | True | 1 | False | Horizontal |  | None | Non-Condensing | Two-Stage Modulating |  | 0.33 | Premium |  | 50000 | 40000 |  |  | 38000 | 134 | 81 | [9 empty] | Federally-Regulated Consumer Product | 12/01/2021 | 9133253 | 12/01/2021
Johnson Controls, Inc. | LUXAIRE BY JOHNSON CONTROLS | PCG6A240502X1 | LPG | Induced Draft | True | True | 1 | False | Horizontal |  | None | Non-Condensing | Two-Stage Modulating |  | 0.33 | Premium |  | 50000 | 40000 |  |  | 38000 | 134 | 81 | [9 empty] | Federally-Regulated Consumer Product | 12/01/2021 | 9133253 | 12/01/2021
Johnson Controls, Inc. | LUXAIRE BY JOHNSON CONTROLS | TM8Y120C20MP11 | Natural Gas | Induced Draft | True | False | 1 | False | Down |  | None | Non-Condensing | Two-Stage Modulating |  | 1 | Premium |  | 120000 | 96000 |  |  | 111000 | 456 | 80 | [9 empty] | Federally-Regulated Consumer Product | 12/01/2021 | 8413070 | 12/01/2021
Johnson Controls, Inc. | LUXAIRE BY JOHNSON CONTROLS | PCG4B481002X2 | Natural Gas | Induced Draft | True | True | 1 | False | Horizontal |  | None | Non-Condensing | Single-Stage |  | 0.75 | Premium |  | 100000 | 80000 |  |  | 96000 | 513 | 81 | [9 empty] | Federally-Regulated Consumer Product | 12/01/2021 | 203041732 | 12/01/2021
Johnson Controls, Inc. | LUXAIRE BY JOHNSON CONTROLS | TM9Y100C16MP11 | LPG | Induced Draft | True | False | 1 | False | Up |  | None | Condensing | Two-Stage Modulating |  | 0.75 | Premium |  | 100000 | 96000 |  |  | 95000 | 364 | 96 | [9 empty] | Federally-Regulated Consumer Product | 12/01/2021 | 8413005 | 12/01/2021
Johnson Controls, Inc. | LUXAIRE BY JOHNSON CONTROLS | TM9Y100C20MP11 | LPG | Induced Draft | True | False | 1 | False | Down |  | None | Condensing | Two-Stage Modulating |  | 1 | Premium |  | 100000 | 96000 |  |  | 94000 | 386 | 96 | [9 empty] | Federally-Regulated Consumer Product | 12/01/2021 | 8413006 | 12/01/2021
Johnson Controls, Inc. | LUXAIRE BY JOHNSON CONTROLS | PHG6B481002X1 | LPG | Induced Draft | True | True | 1 | False | Down |  | None | Non-Condensing | Two-Stage Modulating |  | 0.75 | Premium |  | 100000 | 81000 |  |  | 95000 | 413 | 81 | [9 empty] | Federally-Regulated Consumer Product | 12/01/2021 | 204829691 | 12/01/2021
Johnson Controls, Inc. | LUXAIRE BY JOHNSON CONTROLS | PCG6B601002X1 | Natural Gas | Induced Draft | True | True | 1 | False | Horizontal |  | None | Non-Condensing | Two-Stage Modulating |  | 1 | Premium |  | 100000 | 81000 |  |  | 95000 | 413 | 81 | [9 empty] | Federally-Regulated Consumer Product | 12/01/2021 | 9133265 | 12/01/2021
Johnson Controls, Inc. | LUXAIRE BY JOHNSON CONTROLS | PCG6B481002X1 | LPG | Induced Draft | True | True | 1 | False | Horizontal |  | None | Non-Condensing | Two-Stage Modulating |  | 0.75 | Premium |  | 100000 | 81000 |  |  | 95000 | 413 | 81 | [9 empty] | Federally-Regulated Consumer Product | 12/01/2021 | 9133262 | 12/01/2021
Johnson Controls, Inc. | LUXAIRE BY JOHNSON CONTROLS | PCG4B601252X4 | LPG | Induced Draft | True | True | 1 | False | Horizontal |  | None | Non-Condensing | Single-Stage |  | 1 | Premium |  | 125000 | 100000 |  |  | 115000 | 796 | 81 | [9 empty] | Federally-Regulated Consumer Product | 12/01/2021 | 206077582 | 12/01/2021
Johnson Controls, Inc. | LUXAIRE BY JOHNSON CONTROLS | TM9Y100C20MP11 | Natural Gas | Induced Draft | True | False | 1 | False | Horizontal |  | None | Condensing | Two-Stage Modulating |  | 1 | Premium |  | 100000 | 96000 |  |  | 94000 | 386 | 96 | [9 empty] | Federally-Regulated Consumer Product | 12/01/2021 | 8413006 | 12/01/2021
Johnson Controls, Inc. | LUXAIRE BY JOHNSON CONTROLS | PCG6B601002X4 | LPG | Induced Draft | True | True | 1 | False | Horizontal |  | None | Non-Condensing | Two-Stage Modulating |  | 1 | Premium |  | 100000 | 81000 |  |  | 95000 | 413 | 81 | [9 empty] | Federally-Regulated Consumer Product | 12/01/2021 | 206136986 | 12/01/2021
Johnson Controls, Inc. | LUXAIRE BY JOHNSON CONTROLS | PCG6B481002X4 | LPG | Induced Draft | True | True | 1 | False | Down |  | None | Non-Condensing | Two-Stage Modulating |  | 0.75 | Premium |  | 100000 | 81000 |  |  | 95000 | 413 | 81 | [9 empty] | Federally-Regulated Consumer Product | 12/01/2021 | 206136965 | 12/01/2021
Johnson Controls, Inc. | LUXAIRE BY JOHNSON CONTROLS | PCG4B481002X2 | Natural Gas | Induced Draft | True | True | 1 | False | Down |  | None | Non-Condensing | Single-Stage |  | 0.75 | Premium |  | 100000 | 80000 |  |  | 96000 | 513 | 81 | [9 empty] | Federally-Regulated Consumer Product | 12/01/2021 | 203041732 | 12/01/2021
Johnson Controls, Inc. | LUXAIRE BY JOHNSON CONTROLS | PCG4B601252X4 | LPG | Induced Draft | True | True | 1 | False | Down |  | None | Non-Condensing | Single-Stage |  | 1 | Premium |  | 125000 | 100000 |  |  | 115000 | 796 | 81 | [9 empty] | Federally-Regulated Consumer Product | 12/01/2021 | 206077582 | 12/01/2021
Johnson Controls, Inc. | LUXAIRE BY JOHNSON CONTROLS | TM9Y100C20MP11 | LPG | Induced Draft | True | False | 1 | False | Up |  | None | Condensing | Two-Stage Modulating |  | 1 | Premium |  | 100000 | 96000 |  |  | 94000 | 386 | 96 | [9 empty] | Federally-Regulated Consumer Product | 12/01/2021 | 8413006 | 12/01/2021
Johnson Controls, Inc. | LUXAIRE BY JOHNSON CONTROLS | PCG6A361002X4 | LPG | Induced Draft | True | True | 1 | False | Down |  | None | Non-Condensing | Two-Stage Modulating |  | 0.75 | Premium |  | 100000 | 81000 |  |  | 95000 | 413 | 81 | [9 empty] | Federally-Regulated Consumer Product | 12/01/2021 | 206168430 | 12/01/2021
Johnson Controls, Inc. | LUXAIRE BY JOHNSON CONTROLS | PHG6B481002X1 | Natural Gas | Induced Draft | True | True | 1 | False | Horizontal |  | None | Non-Condensing | Two-Stage Modulating |  | 0.75 | Premium |  | 100000 | 81000 |  |  | 95000 | 413 | 81 | [9 empty] | Federally-Regulated Consumer Product | 12/01/2021 | 204829691 | 12/01/2021
Johnson Controls, Inc. | LUXAIRE BY JOHNSON CONTROLS | PCG6B421002X1 | LPG | Induced Draft | True | True | 1 | False | Down |  | None | Non-Condensing | Two-Stage Modulating |  | 0.75 | Premium |  | 100000 | 81000 |  |  | 95000 | 413 | 81 | [9 empty] | Federally-Regulated Consumer Product | 12/01/2021 | 9133260 | 12/01/2021
Johnson Controls, Inc. | LUXAIRE BY JOHNSON CONTROLS | PCG6B481002X4 | Natural Gas | Induced Draft | True | True | 1 | False | Down |  | None | Non-Condensing | Two-Stage Modulating |  | 0.75 | Premium |  | 100000 | 81000 |  |  | 95000 | 413 | 81 | [9 empty] | Federally-Regulated Consumer Product | 12/01/2021 | 206136965 | 12/01/2021
Carrier Corp. - Indianapolis | Kenmore | G97CMN0601714A | Natural Gas | Induced Draft | True | False | 1 | False | Up |  | None | Condensing | Step Modulating |  | 0.5 | Standard |  | 60000 | 59000 |  |  | 47000 | 153 | 97 | 78 | [8 empty] | Federally-Regulated Consumer Product | 09/08/2020 |  | 12/01/2021
Carrier Corp. - Indianapolis | Kenmore | G97CMN0602120A | LPG | Induced Draft | True | False | 1 | False | Horizontal |  | None | Condensing | Step Modulating |  | 1 | Standard |  | 61000 | 60000 |  |  | 62600 | 354 | 98 | 78 | [8 empty] | Federally-Regulated Consumer Product | 09/08/2020 |  | 12/01/2021
Carrier Corp. - Indianapolis | Kenmore | G97CMN0601714A | LPG | Induced Draft | True | False | 1 | False | Up |  | None | Condensing | Step Modulating |  | 0.5 | Standard |  | 60000 | 59000 |  |  | 47000 | 153 | 97 | 78 | [8 empty] | Federally-Regulated Consumer Product | 09/08/2020 |  | 12/01/2021
Carrier Corp. - Indianapolis | Kenmore | F97CMN0601714A | Natural Gas | Induced Draft | True | False | 1 | False | Up |  | None | Condensing | Step Modulating |  | 0.5 | Standard |  | 60000 | 59000 |  |  | 47000 | 153 | 97 | 78 | [8 empty] | Federally-Regulated Consumer Product | 09/08/2020 |  | 12/01/2021
Carrier Corp. - Indianapolis | Kenmore | F97CMN0601714A | LPG | Induced Draft | True | False | 1 | False | Up |  | None | Condensing | Step Modulating |  | 0.5 | Standard |  | 60000 | 59000 |  |  | 47000 | 153 | 97 | 78 | [8 empty] | Federally-Regulated Consumer Product | 09/08/2020 |  | 12/01/2021
Carrier Corp. - Indianapolis | Kenmore | G97CMN0601714A | LPG | Induced Draft | True | False | 1 | False | Horizontal |  | None | Condensing | Step Modulating |  | 0.5 | Standard |  | 60000 | 59000 |  |  | 47000 | 153 | 97 | 78 | [8 empty] | Federally-Regulated Consumer Product | 09/08/2020 |  | 12/01/2021
Carrier Corp. - Indianapolis | Kenmore | G97CMN0601714A | Natural Gas | Induced Draft | True | False | 1 | False | Horizontal |  | None | Condensing | Step Modulating |  | 0.5 | Standard |  | 60000 | 59000 |  |  | 47000 | 153 | 97 | 78 | [8 empty] | Federally-Regulated Consumer Product | 09/08/2020 |  | 12/01/2021
Carrier Corp. - Indianapolis | Kenmore | G97CMN0602120A | LPG | Induced Draft | True | False | 1 | False | Up |  | None | Condensing | Step Modulating |  | 1 | Standard |  | 61000 | 60000 |  |  | 62600 | 354 | 98 | 78 | [8 empty] | Federally-Regulated Consumer Product | 09/08/2020 |  | 12/01/2021
Carrier Corp. - Indianapolis | Kenmore | G97CMN0602120A | Natural Gas | Induced Draft | True | False | 1 | False | Horizontal |  | None | Condensing | Step Modulating |  | 1 | Standard |  | 61000 | 60000 |  |  | 62600 | 354 | 98 | 78 | [8 empty] | Federally-Regulated Consumer Product | 09/08/2020 |  | 12/01/2021
Carrier Corp. - Indianapolis | Kenmore | F97CMN0601714A | Natural Gas | Induced Draft | True | False | 1 | False | Horizontal |  | None | Condensing | Step Modulating |  | 0.5 | Standard |  | 60000 | 59000 |  |  | 47000 | 153 | 97 | 78 | [8 empty] | Federally-Regulated Consumer Product | 09/08/2020 |  | 12/01/2021
Carrier Corp. - Indianapolis | Kenmore | F97CMN0601714A | LPG | Induced Draft | True | False | 1 | False | Horizontal |  | None | Condensing | Step Modulating |  | 0.5 | Standard |  | 60000 | 59000 |  |  | 47000 | 153 | 97 | 78 | [8 empty] | Federally-Regulated Consumer Product | 09/08/2020 |  | 12/01/2021
Carrier Corp. - Indianapolis | Kenmore | G97CMN0602120A | Natural Gas | Induced Draft | True | False | 1 | False | Up |  | None | Condensing | Step Modulating |  | 1 | Standard |  | 61000 | 60000 |  |  | 62600 | 354 | 98 | 78 | [8 empty] | Federally-Regulated Consumer Product | 09/08/2020 |  | 12/01/2021
Lennox Industries Inc. | Allied Commercial | KGB036**EY*P | Natural Gas | Induced Draft | True | True | 1 | False | Horizontal |  | None | Non-Condensing | Single-Stage |  | 0.5 | Standard |  | 108000 | 87000 |  |  | 96000 | 651 | 81 | [9 empty] | Federally-Regulated Consumer Product | 12/01/2021 | 204035043 | 12/01/2021
Lennox Industries Inc. | Allied Commercial | LGH060**EX*P | Natural Gas | Induced Draft | True | True | 1 | False | Horizontal |  | None | Non-Condensing | Two-Stage Modulating |  | 1 | Standard |  | 150000 | 121000 |  |  | 131000 | 1040 | 81 | [9 empty] | Federally-Regulated Consumer Product | 12/01/2021 | 8203450 | 12/01/2021
Lennox Industries Inc. | Allied Commercial | LGH060**EX*P | LPG | Induced Draft | True | True | 1 | False | Horizontal |  | None | Non-Condensing | Two-Stage Modulating |  | 1 | Standard |  | 150000 | 121000 |  |  | 131000 | 1040 | 81 | [9 empty] | Federally-Regulated Consumer Product | 12/01/2021 | 8203450 | 12/01/2021
Lennox Industries Inc. | Allied Commercial | KGB036**EY*P | LPG | Induced Draft | True | True | 1 | False | Horizontal |  | None | Non-Condensing | Single-Stage |  | 0.5 | Standard |  | 108000 | 87000 |  |  | 96000 | 651 | 81 | [9 empty] | Federally-Regulated Consumer Product | 12/01/2021 | 204035043 | 12/01/2021
Lennox Industries Inc. | Allied Commercial | KGB036**EY*P | Natural Gas | Induced Draft | True | True | 1 | False | Down |  | None | Non-Condensing | Single-Stage |  | 0.5 | Standard |  | 108000 | 87000 |  |  | 96000 | 651 | 81 | [9 empty] | Federally-Regulated Consumer Product | 12/01/2021 | 204035043 | 12/01/2021
Lennox Industries Inc. | Allied Commercial | KGB036**EY*P | LPG | Induced Draft | True | True | 1 | False | Down |  | None | Non-Condensing | Single-Stage |  | 0.5 | Standard |  | 108000 | 87000 |  |  | 96000 | 651 | 81 | [9 empty] | Federally-Regulated Consumer Product | 12/01/2021 | 204035043 | 12/01/2021
Lennox Industries Inc. | Allied Commercial | LGH060**EX*P | LPG | Induced Draft | True | True | 1 | False | Down |  | None | Non-Condensing | Two-Stage Modulating |  | 1 | Standard |  | 150000 | 121000 |  |  | 131000 | 1040 | 81 | [9 empty] | Federally-Regulated Consumer Product | 12/01/2021 | 8203450 | 12/01/2021
Lennox Industries Inc. | Allied Commercial | LGH060**EX*P | Natural Gas | Induced Draft | True | True | 1 | False | Down |  | None | Non-Condensing | Two-Stage Modulating |  | 1 | Standard |  | 150000 | 121000 |  |  | 131000 | 1040 | 81 | [9 empty] | Federally-Regulated Consumer Product | 12/01/2021 | 8203450 | 12/01/2021
Carrier Corp. - Indianapolis | Maratherm | R95ESN0802120A**D | Natural Gas | Induced Draft | True | False | 1 | True | Down |  | None | Condensing | Single-Stage |  | 1 | Standard |  | 80000 | 78000 |  |  | 83000 | 418 | 95 | [9 empty] | Federally-Regulated Consumer Product | 12/01/2021 | 203360765 | 12/01/2021
Carrier Corp. - Indianapolis | Maratherm | R95ESN0601714A**D | Natural Gas | Induced Draft | True | False | 1 | True | Down |  | None | Condensing | Single-Stage |  | 0.75 | Standard |  | 60000 | 58000 |  |  | 49000 | 263 | 95 | [9 empty] | Federally-Regulated Consumer Product | 12/01/2021 | 203360763 | 12/01/2021
Carrier Corp. - Indianapolis | Maratherm | R95ESN0802120A* | Natural Gas | Induced Draft | True | False | 1 | True | Up |  | None | Condensing | Single-Stage |  | 1 | Standard |  | 80000 | 78000 |  |  | 82000 | 442 | 96 | [9 empty] | Federally-Regulated Consumer Product | 12/01/2021 | 203360759 | 12/01/2021
Carrier Corp. - Indianapolis | Maratherm | R95ESN0802120A | Natural Gas | Induced Draft | True | False | 1 | False | Horizontal |  | None | Condensing | Single-Stage |  | 1 | Standard |  | 80000 | 78000 |  |  | 82000 | 442 | 96 | [9 empty] | Federally-Regulated Consumer Product | 12/01/2021 | 203360561 | 12/01/2021
Carrier Corp. - Indianapolis | Maratherm | R95ESN0802120A**D | LPG | Induced Draft | True | False | 1 | True | Down |  | None | Condensing | Single-Stage |  | 1 | Standard |  | 80000 | 78000 |  |  | 83000 | 418 | 95 | [9 empty] | Federally-Regulated Consumer Product | 12/01/2021 | 203360765 | 12/01/2021
Carrier Corp. - Indianapolis | Maratherm | R95ESN0802120A | LPG | Induced Draft | True | False | 1 | False | Up |  | None | Condensing | Single-Stage |  | 1 | Standard |  | 80000 | 78000 |  |  | 82000 | 442 | 96 | [9 empty] | Federally-Regulated Consumer Product | 12/01/2021 | 203360561 | 12/01/2021
Carrier Corp. - Indianapolis | Maratherm | R95ESN0802120A*D | LPG | Induced Draft | True | False | 1 | False | Down |  | None | Condensing | Single-Stage |  | 1 | Standard |  | 80000 | 78000 |  |  | 83000 | 418 | 95 | [9 empty] | Federally-Regulated Consumer Product | 12/01/2021 | 203360569 | 12/01/2021
Carrier Corp. - Indianapolis | Maratherm | R95ESN0802120A* | LPG | Induced Draft | True | False | 1 | True | Up |  | None | Condensing | Single-Stage |  | 1 | Standard |  | 80000 | 78000 |  |  | 82000 | 442 | 96 | [9 empty] | Federally-Regulated Consumer Product | 12/01/2021 | 203360759 | 12/01/2021
Carrier Corp. - Indianapolis | Maratherm | R95ESN0401712A*D | LPG | Induced Draft | True | False | 1 | False | Down |  | None | Condensing | Single-Stage |  | 0.5 | Standard |  | 40000 | 39000 |  |  | 33000 | 183 | 95 | [9 empty] | Federally-Regulated Consumer Product | 12/01/2021 | 203360566 | 12/01/2021
Carrier Corp. - Indianapolis | Maratherm | R95ESN0802120A* | LPG | Induced Draft | True | False | 1 | True | Horizontal |  | None | Condensing | Single-Stage |  | 1 | Standard |  | 80000 | 78000 |  |  | 82000 | 442 | 96 | [9 empty] | Federally-Regulated Consumer Product | 12/01/2021 | 203360759 | 12/01/2021
Carrier Corp. - Indianapolis | Maratherm | R95ESN0601714A**D | LPG | Induced Draft | True | False | 1 | True | Down |  | None | Condensing | Single-Stage |  | 0.75 | Standard |  | 60000 | 58000 |  |  | 49000 | 263 | 95 | [9 empty] | Federally-Regulated Consumer Product | 12/01/2021 | 203360763 | 12/01/2021
Carrier Corp. - Indianapolis | Maratherm | R95ESN0802120A | Natural Gas | Induced Draft | True | False | 1 | False | Up |  | None | Condensing | Single-Stage |  | 1 | Standard |  | 80000 | 78000 |  |  | 82000 | 442 | 96 | [9 empty] | Federally-Regulated Consumer Product | 12/01/2021 | 203360561 | 12/01/2021
Carrier Corp. - Indianapolis | Maratherm | R95ESN0802120A*D | Natural Gas | Induced Draft | True | False | 1 | False | Down |  | None | Condensing | Single-Stage |  | 1 | Standard |  | 80000 | 78000 |  |  | 83000 | 418 | 95 | [9 empty] | Federally-Regulated Consumer Product | 12/01/2021 | 203360569 | 12/01/2021
Carrier Corp. - Indianapolis | Maratherm | R95ESN0802120A* | Natural Gas | Induced Draft | True | False | 1 | True | Horizontal |  | None | Condensing | Single-Stage |  | 1 | Standard |  | 80000 | 78000 |  |  | 82000 | 442 | 96 | [9 empty] | Federally-Regulated Consumer Product | 12/01/2021 | 203360759 | 12/01/2021
Carrier Corp. - Indianapolis | Maratherm | R95ESN0401712A**D | Natural Gas | Induced Draft | True | False | 1 | True | Down |  | None | Condensing | Single-Stage |  | 0.5 | Standard |  | 40000 | 39000 |  |  | 33000 | 183 | 95 | [9 empty] | Federally-Regulated Consumer Product | 12/01/2021 | 203360762 | 12/01/2021
Carrier Corp. - Indianapolis | Maratherm | R95ESN0802120A | LPG | Induced Draft | True | False | 1 | False | Horizontal |  | None | Condensing | Single-Stage |  | 1 | Standard |  | 80000 | 78000 |  |  | 82000 | 442 | 96 | [9 empty] | Federally-Regulated Consumer Product | 12/01/2021 | 203360561 | 12/01/2021
Carrier Corp. - Indianapolis | Maratherm | R95ESN0601714A*D | Natural Gas | Induced Draft | True | False | 1 | False | Down |  | None | Condensing | Single-Stage |  | 0.75 | Standard |  | 60000 | 58000 |  |  | 49000 | 263 | 95 | [9 empty] | Federally-Regulated Consumer Product | 12/01/2021 | 203360567 | 12/01/2021
Carrier Corp. - Indianapolis | Maratherm | R95ESN0401712A*D | Natural Gas | Induced Draft | True | False | 1 | False | Down |  | None | Condensing | Single-Stage |  | 0.5 | Standard |  | 40000 | 39000 |  |  | 33000 | 183 | 95 | [9 empty] | Federally-Regulated Consumer Product | 12/01/2021 | 203360566 | 12/01/2021
Carrier Corp. - Indianapolis | Maratherm | R95ESN0601714A*D | LPG | Induced Draft | True | False | 1 | False | Down |  | None | Condensing | Single-Stage |  | 0.75 | Standard |  | 60000 | 58000 |  |  | 49000 | 263 | 95 | [9 empty] | Federally-Regulated Consumer Product | 12/01/2021 | 203360567 | 12/01/2021
Carrier Corp. - Indianapolis | Maratherm | R95ESN0401712A**D | LPG | Induced Draft | True | False | 1 | True | Down |  | None | Condensing | Single-Stage |  | 0.5 | Standard |  | 40000 | 39000 |  |  | 33000 | 183 | 95 | [9 empty] | Federally-Regulated Consumer Product | 12/01/2021 | 203360762 | 12/01/2021
Rheem Sales Company, Inc. | Rheem | RGEA16048AJV102AB | Natural Gas | Induced Draft | True | True | 1 | False | Horizontal |  | None | Non-Condensing | Single-Stage |  | 0.75 | Premium |  | 100000 | 81000 |  |  | 94000 | 744 | 81 | [9 empty] | Federally-Regulated Consumer Product | 09/30/2020 | 203404629 | 12/01/2021
Rheem Sales Company, Inc. | Rheem | R801TB100521MUA | Natural Gas | Induced Draft | True | False | 1 | False | Up |  | None | Non-Condensing | Single-Stage |  | 1 | Premium |  | 98000 | 82000 |  |  | 92000 | 864 | 80 | [9 empty] | Federally-Regulated Consumer Product | 11/25/2020 | 204501609 | 12/01/2021
Rheem Sales Company, Inc. | Rheem | RGEA14048AJT08XAB | LPG | Induced Draft | True | True | 1 | False | Horizontal |  | None | Non-Condensing | Single-Stage |  | 0.75 | Premium |  | 80000 | 65000 |  |  | 76000 | 600 | 81 | [9 empty] | Federally-Regulated Consumer Product | 01/20/2021 | 203404489 | 12/01/2021
Rheem Sales Company, Inc. | Rheem | RGEA14048AJT08UAA | Natural Gas | Induced Draft | True | True | 1 | False | Horizontal |  | None | Non-Condensing | Single-Stage |  | 0.75 | Premium |  | 80000 | 65000 |  |  | 76000 | 600 | 81 | [9 empty] | Federally-Regulated Consumer Product | 01/20/2021 | 205962903 | 12/01/2021
Rheem Sales Company, Inc. | Rheem | RGEA15030AJV081AB | LPG | Induced Draft | True | True | 1 | False | Down |  | None | Non-Condensing | Single-Stage |  | 0.5 | Premium |  | 80000 | 65000 |  |  | 76000 | 595 | 81 | [9 empty] | Federally-Regulated Consumer Product | 01/20/2021 | 203404533 | 12/01/2021
Rheem Sales Company, Inc. | Rheem | RGEA14030AJT081AB | LPG | Induced Draft | True | True | 1 | False | Down |  | None | Non-Condensing | Single-Stage |  | 0.5 | Premium |  | 80000 | 65000 |  |  | 76000 | 595 | 81 | [9 empty] | Federally-Regulated Consumer Product | 01/20/2021 | 203404441 | 12/01/2021
Rheem Sales Company, Inc. | Rheem | RGEA14030AJT081AB | LPG | Induced Draft | True | True | 1 | False | Horizontal |  | None | Non-Condensing | Single-Stage |  | 0.5 | Premium |  | 80000 | 65000 |  |  | 76000 | 595 | 81 | [9 empty] | Federally-Regulated Consumer Product | 01/20/2021 | 203404441 | 12/01/2021
Rheem Sales Company, Inc. | Rheem | RGEA14048AJT08UAA | LPG | Induced Draft | True | True | 1 | False | Horizontal |  | None | Non-Condensing | Single-Stage |  | 0.75 | Premium |  | 80000 | 65000 |  |  | 76000 | 600 | 81 | [9 empty] | Federally-Regulated Consumer Product | 01/20/2021 | 205962903 | 12/01/2021
Rheem Sales Company, Inc. | Rheem | RGEA14048AJT08UAA | Natural Gas | Induced Draft | True | True | 1 | False | Down |  | None | Non-Condensing | Single-Stage |  | 0.75 | Premium |  | 80000 | 65000 |  |  | 76000 | 600 | 81 | [9 empty] | Federally-Regulated Consumer Product | 01/20/2021 | 205962903 | 12/01/2021
Rheem Sales Company, Inc. | Rheem | RGEA14048AJT081AB | LPG | Induced Draft | True | True | 1 | False | Horizontal |  | None | Non-Condensing | Single-Stage |  | 0.75 | Premium |  | 80000 | 65000 |  |  | 76000 | 600 | 81 | [9 empty] | Federally-Regulated Consumer Product | 01/20/2021 | 203404485 | 12/01/2021
Rheem Sales Company, Inc. | Rheem | RGEA15030AJV08XAB | LPG | Induced Draft | True | True | 1 | False | Horizontal |  | None | Non-Condensing | Single-Stage |  | 0.5 | Premium |  | 80000 | 65000 |  |  | 76000 | 595 | 81 | [9 empty] | Federally-Regulated Consumer Product | 01/20/2021 | 203404537 | 12/01/2021
Rheem Sales Company, Inc. | Rheem | R801TB100521MUA | Natural Gas | Induced Draft | True | False | 1 | False | Horizontal |  | None | Non-Condensing | Single-Stage |  | 1 | Premium |  | 98000 | 82000 |  |  | 92000 | 864 | 80 | [9 empty] | Federally-Regulated Consumer Product | 11/25/2020 | 204501609 | 12/01/2021
Rheem Sales Company, Inc. | Rheem | RGEA15030AJV08XAB | Natural Gas | Induced Draft | True | True | 1 | False | Horizontal |  | None | Non-Condensing | Single-Stage |  | 0.5 | Premium |  | 80000 | 65000 |  |  | 76000 | 595 | 81 | [9 empty] | Federally-Regulated Consumer Product | 01/20/2021 | 203404537 | 12/01/2021
Rheem Sales Company, Inc. | Rheem | RGEA16036AJV102AB | Natural Gas | Induced Draft | True | True | 1 | False | Horizontal |  | None | Non-Condensing | Single-Stage |  | 0.75 | Premium |  | 100000 | 81000 |  |  | 94000 | 744 | 81 | [9 empty] | Federally-Regulated Consumer Product | 09/30/2020 | 203404621 | 12/01/2021
Rheem Sales Company, Inc. | Rheem | RGEA14048AJT081AB | Natural Gas | Induced Draft | True | True | 1 | False | Down |  | None | Non-Condensing | Single-Stage |  | 0.75 | Premium |  | 80000 | 65000 |  |  | 76000 | 600 | 81 | [9 empty] | Federally-Regulated Consumer Product | 01/20/2021 | 203404485 | 12/01/2021
Rheem Sales Company, Inc. | Rheem | RGEA14042AJT08UAA | Natural Gas | Induced Draft | True | True | 1 | False | Horizontal |  | None | Non-Condensing | Single-Stage |  | 0.75 | Premium |  | 80000 | 65000 |  |  | 76000 | 653 | 81 | [9 empty] | Federally-Regulated Consumer Product | 01/20/2021 | 205962905 | 12/01/2021
Rheem Sales Company, Inc. | Rheem | RGEA14048AJT08XAB | Natural Gas | Induced Draft | True | True | 1 | False | Horizontal |  | None | Non-Condensing | Single-Stage |  | 0.75 | Premium |  | 80000 | 65000 |  |  | 76000 | 600 | 81 | [9 empty] | Federally-Regulated Consumer Product | 01/20/2021 | 203404489 | 12/01/2021
Rheem Sales Company, Inc. | Rheem | RGEA14048AJT08XAB | LPG | Induced Draft | True | True | 1 | False | Down |  | None | Non-Condensing | Single-Stage |  | 0.75 | Premium |  | 80000 | 65000 |  |  | 76000 | 600 | 81 | [9 empty] | Federally-Regulated Consumer Product | 01/20/2021 | 203404489 | 12/01/2021
Rheem Sales Company, Inc. | Rheem | RGEA16048AJV102AB | Natural Gas | Induced Draft | True | True | 1 | False | Down |  | None | Non-Condensing | Single-Stage |  | 0.75 | Premium |  | 100000 | 81000 |  |  | 94000 | 744 | 81 | [9 empty] | Federally-Regulated Consumer Product | 09/30/2020 | 203404629 | 12/01/2021
Rheem Sales Company, Inc. | Rheem | RGEA14036AJT08UAA | LPG | Induced Draft | True | True | 1 | False | Horizontal |  | None | Non-Condensing | Single-Stage |  | 0.5 | Premium |  | 80000 | 65000 |  |  | 75000 | 740 | 81 | [9 empty] | Federally-Regulated Consumer Product | 01/20/2021 | 205962902 | 12/01/2021
Rheem Sales Company, Inc. | Rheem | RGEA16048AJV10TAB | LPG | Induced Draft | True | True | 1 | False | Down |  | None | Non-Condensing | Single-Stage |  | 0.75 | Premium |  | 100000 | 81000 |  |  | 94000 | 744 | 81 | [9 empty] | Federally-Regulated Consumer Product | 09/30/2020 | 203404631 | 12/01/2021
Rheem Sales Company, Inc. | Rheem | RGEA16036AJV102AB | Natural Gas | Induced Draft | True | True | 1 | False | Down |  | None | Non-Condensing | Single-Stage |  | 0.75 | Premium |  | 100000 | 81000 |  |  | 94000 | 744 | 81 | [9 empty] | Federally-Regulated Consumer Product | 09/30/2020 | 203404621 | 12/01/2021
Rheem Sales Company, Inc. | Rheem | RGEA14048AJT08XAB | Natural Gas | Induced Draft | True | True | 1 | False | Down |  | None | Non-Condensing | Single-Stage |  | 0.75 | Premium |  | 80000 | 65000 |  |  | 76000 | 600 | 81 | [9 empty] | Federally-Regulated Consumer Product | 01/20/2021 | 203404489 | 12/01/2021
Rheem Sales Company, Inc. | Rheem | RGEA15030AJV081AB | Natural Gas | Induced Draft | True | True | 1 | False | Down |  | None | Non-Condensing | Single-Stage |  | 0.5 | Premium |  | 80000 | 65000 |  |  | 76000 | 595 | 81 | [9 empty] | Federally-Regulated Consumer Product | 01/20/2021 | 203404533 | 12/01/2021
Rheem Sales Company, Inc. | Rheem | RGEA14042AJT08UAA | LPG | Induced Draft | True | True | 1 | False | Down |  | None | Non-Condensing | Single-Stage |  | 0.75 | Premium |  | 80000 | 65000 |  |  | 76000 | 653 | 81 | [9 empty] | Federally-Regulated Consumer Product | 01/20/2021 | 205962905 | 12/01/2021
Rheem Sales Company, Inc. | Rheem | RGEA16048AJV10TAB | LPG | Induced Draft | True | True | 1 | False | Horizontal |  | None | Non-Condensing | Single-Stage |  | 0.75 | Premium |  | 100000 | 81000 |  |  | 94000 | 744 | 81 | [9 empty] | Federally-Regulated Consumer Product | 09/30/2020 | 203404631 | 12/01/2021
Rheem Sales Company, Inc. | Rheem | RGEA14036AJT08UAA | Natural Gas | Induced Draft | True | True | 1 | False | Down |  | None | Non-Condensing | Single-Stage |  | 0.5 | Premium |  | 80000 | 65000 |  |  | 75000 | 740 | 81 | [9 empty] | Federally-Regulated Consumer Product | 01/20/2021 | 205962902 | 12/01/2021
Rheem Sales Company, Inc. | Rheem | RGEA16048AJV102AB | LPG | Induced Draft | True | True | 1 | False | Down |  | None | Non-Condensing | Single-Stage |  | 0.75 | Premium |  | 100000 | 81000 |  |  | 94000 | 744 | 81 | [9 empty] | Federally-Regulated Consumer Product | 09/30/2020 | 203404629 | 12/01/2021
Rheem Sales Company, Inc. | Rheem | RGEA15030AJV08XAB | LPG | Induced Draft | True | True | 1 | False | Down |  | None | Non-Condensing | Single-Stage |  | 0.5 | Premium |  | 80000 | 65000 |  |  | 76000 | 595 | 81 | [9 empty] | Federally-Regulated Consumer Product | 01/20/2021 | 203404537 | 12/01/2021
Rheem Sales Company, Inc. | Rheem | RGEA16048AJV10TAB | Natural Gas | Induced Draft | True | True | 1 | False | Horizontal |  | None | Non-Condensing | Single-Stage |  | 0.75 | Premium |  | 100000 | 81000 |  |  | 94000 | 744 | 81 | [9 empty] | Federally-Regulated Consumer Product | 09/30/2020 | 203404631 | 12/01/2021
Rheem Sales Company, Inc. | Rheem | RGEA16036AJV102AB | LPG | Induced Draft | True | True | 1 | False | Horizontal |  | None | Non-Condensing | Single-Stage |  | 0.75 | Premium |  | 100000 | 81000 |  |  | 94000 | 744 | 81 | [9 empty] | Federally-Regulated Consumer Product | 09/30/2020 | 203404621 | 12/01/2021
Rheem Sales Company, Inc. | Rheem | RGEA14048AJT08UAA | LPG | Induced Draft | True | True | 1 | False | Down |  | None | Non-Condensing | Single-Stage |  | 0.75 | Premium |  | 80000 | 65000 |  |  | 76000 | 600 | 81 | [9 empty] | Federally-Regulated Consumer Product | 01/20/2021 | 205962903 | 12/01/2021
Rheem Sales Company, Inc. | Rheem | RGEA14030AJT081AB | Natural Gas | Induced Draft | True | True | 1 | False | Horizontal |  | None | Non-Condensing | Single-Stage |  | 0.5 | Premium |  | 80000 | 65000 |  |  | 76000 | 595 | 81 | [9 empty] | Federally-Regulated Consumer Product | 01/20/2021 | 203404441 | 12/01/2021
Rheem Sales Company, Inc. | Rheem | RGEA16048AJV10TAB | Natural Gas | Induced Draft | True | True | 1 | False | Down |  | None | Non-Condensing | Single-Stage |  | 0.75 | Premium |  | 100000 | 81000 |  |  | 94000 | 744 | 81 | [9 empty] | Federally-Regulated Consumer Product | 09/30/2020 | 203404631 | 12/01/2021
Rheem Sales Company, Inc. | Rheem | RGEA14042AJT08UAA | LPG | Induced Draft | True | True | 1 | False | Horizontal |  | None | Non-Condensing | Single-Stage |  | 0.75 | Premium |  | 80000 | 65000 |  |  | 76000 | 653 | 81 | [9 empty] | Federally-Regulated Consumer Product | 01/20/2021 | 205962905 | 12/01/2021
Rheem Sales Company, Inc. | Rheem | RGEA14036AJT08UAA | LPG | Induced Draft | True | True | 1 | False | Down |  | None | Non-Condensing | Single-Stage |  | 0.5 | Premium |  | 80000 | 65000 |  |  | 75000 | 740 | 81 | [9 empty] | Federally-Regulated Consumer Product | 01/20/2021 | 205962902 | 12/01/2021
Rheem Sales Company, Inc. | Rheem | RGEA14048AJT081AB | Natural Gas | Induced Draft | True | True | 1 | False | Horizontal |  | None | Non-Condensing | Single-Stage |  | 0.75 | Premium |  | 80000 | 65000 |  |  | 76000 | 600 | 81 | [9 empty] | Federally-Regulated Consumer Product | 01/20/2021 | 203404485 | 12/01/2021
Rheem Sales Company, Inc. | Rheem | RGEA16048AJV102AB | LPG | Induced Draft | True | True | 1 | False | Horizontal |  | None | Non-Condensing | Single-Stage |  | 0.75 | Premium |  | 100000 | 81000 |  |  | 94000 | 744 | 81 | [9 empty] | Federally-Regulated Consumer Product | 09/30/2020 | 203404629 | 12/01/2021
Rheem Sales Company, Inc. | Rheem | RGEA14036AJT08UAA | Natural Gas | Induced Draft | True | True | 1 | False | Horizontal |  | None | Non-Condensing | Single-Stage |  | 0.5 | Premium |  | 80000 | 65000 |  |  | 75000 | 740 | 81 | [9 empty] | Federally-Regulated Consumer Product | 01/20/2021 | 205962902 | 12/01/2021
Rheem Sales Company, Inc. | Rheem | RGEA15030AJV081AB | LPG | Induced Draft | True | True | 1 | False | Horizontal |  | None | Non-Condensing | Single-Stage |  | 0.5 | Premium |  | 80000 | 65000 |  |  | 76000 | 595 | 81 | [9 empty] | Federally-Regulated Consumer Product | 01/20/2021 | 203404533 | 12/01/2021
Rheem Sales Company, Inc. | Rheem | RGEA14048AJT081AB | LPG | Induced Draft | True | True | 1 | False | Down |  | None | Non-Condensing | Single-Stage |  | 0.75 | Premium |  | 80000 | 65000 |  |  | 76000 | 600 | 81 | [9 empty] | Federally-Regulated Consumer Product | 01/20/2021 | 203404485 | 12/01/2021
Rheem Sales Company, Inc. | Rheem | RGEA15030AJV081AB | Natural Gas | Induced Draft | True | True | 1 | False | Horizontal |  | None | Non-Condensing | Single-Stage |  | 0.5 | Premium |  | 80000 | 65000 |  |  | 76000 | 595 | 81 | [9 empty] | Federally-Regulated Consumer Product | 01/20/2021 | 203404533 | 12/01/2021
Rheem Sales Company, Inc. | Rheem | RGEA15030AJV08XAB | Natural Gas | Induced Draft | True | True | 1 | False | Down |  | None | Non-Condensing | Single-Stage |  | 0.5 | Premium |  | 80000 | 65000 |  |  | 76000 | 595 | 81 | [9 empty] | Federally-Regulated Consumer Product | 01/20/2021 | 203404537 | 12/01/2021
Rheem Sales Company, Inc. | Rheem | RGEA16036AJV102AB | LPG | Induced Draft | True | True | 1 | False | Down |  | None | Non-Condensing | Single-Stage |  | 0.75 | Premium |  | 100000 | 81000 |  |  | 94000 | 744 | 81 | [9 empty] | Federally-Regulated Consumer Product | 09/30/2020 | 203404621 | 12/01/2021
Rheem Sales Company, Inc. | Rheem | RGEA14030AJT081AB | Natural Gas | Induced Draft | True | True | 1 | False | Down |  | None | Non-Condensing | Single-Stage |  | 0.5 | Premium |  | 80000 | 65000 |  |  | 76000 | 595 | 81 | [9 empty] | Federally-Regulated Consumer Product | 01/20/2021 | 203404441 | 12/01/2021
Rheem Sales Company, Inc. | Rheem | RGEA14042AJT08UAA | Natural Gas | Induced Draft | True | True | 1 | False | Down |  | None | Non-Condensing | Single-Stage |  | 0.75 | Premium |  | 80000 | 65000 |  |  | 76000 | 653 | 81 | [9 empty] | Federally-Regulated Consumer Product | 01/20/2021 | 205962905 | 12/01/2021
Nordyne, LLC | Maytag | R8GE-048K096C1 | LPG | Induced Draft | True | True | 1 | False | Down |  | None | Non-Condensing | Single-Stage |  | 0.75 | Standard |  | 96000 | 77000 |  |  | 76000 | 542 | 81 | [9 empty] | Federally-Regulated Consumer Product | 12/01/2021 | 204093457 | 12/01/2021
Nordyne, LLC | Maytag | PPG3GEX60K096C1 | Natural Gas | Induced Draft | True | True | 1 | False | Horizontal |  | None | Non-Condensing | Single-Stage |  | 1 | Standard |  | 96000 | 77000 |  |  | 77000 | 455 | 81 | [9 empty] | Federally-Regulated Consumer Product | 12/01/2021 | 204040761 | 12/01/2021
Nordyne, LLC | Maytag | PGC2TC100*V35C1 | Natural Gas | Induced Draft | True | False | 1 | False | Horizontal |  | None | Condensing | Two-Stage Modulating |  | 0.75 | Standard |  | 100000 | 95000 |  |  | 96000 | 326 | 95 | [9 empty] | Federally-Regulated Consumer Product | 12/01/2021 | 204037015 | 12/01/2021
Nordyne, LLC | Maytag | R8GE-X60K096C1 | LPG | Induced Draft | True | True | 1 | False | Down |  | None | Non-Condensing | Single-Stage |  | 1 | Standard |  | 96000 | 77000 |  |  | 77000 | 455 | 81 | [9 empty] | Federally-Regulated Consumer Product | 12/01/2021 | 204093439 | 12/01/2021
Nordyne, LLC | Maytag | PGC2TE080DE35C1 | LPG | Induced Draft | True | False | 1 | False | Up |  | None | Condensing | Two-Stage Modulating |  | 0.75 | Premium |  | 80000 | 76000 |  |  | 64000 | 231 | 96 | [9 empty] | Federally-Regulated Consumer Product | 12/01/2021 | 205309129 | 12/01/2021
Nordyne, LLC | Maytag | R8GE-036K096C1 | Natural Gas | Induced Draft | True | True | 1 | False | Horizontal |  | None | Non-Condensing | Single-Stage |  | 0.75 | Standard |  | 96000 | 77000 |  |  | 77000 | 468 | 81 | [9 empty] | Federally-Regulated Consumer Product | 12/01/2021 | 204040823 | 12/01/2021
Nordyne, LLC | Maytag | R8GE-042K096C1 | Natural Gas | Induced Draft | True | True | 1 | False | Horizontal |  | None | Non-Condensing | Single-Stage |  | 0.75 | Standard |  | 96000 | 77000 |  |  | 76000 | 542 | 81 | [9 empty] | Federally-Regulated Consumer Product | 12/01/2021 | 204093448 | 12/01/2021
Nordyne, LLC | Maytag | PGC2TCP00*V35CP | LPG | Induced Draft | True | False | 1 | False | Horizontal |  | None | Condensing | Two-Stage Modulating |  | 0.75 | Standard |  | 100000 | 95000 |  |  | 96000 | 326 | 95 | [9 empty] | Federally-Regulated Consumer Product | 12/01/2021 | 207456210 | 12/01/2021
Nordyne, LLC | Maytag | PDF2SFX48K120CB | LPG | Induced Draft | True | True | 1 | False | Down |  | None | Non-Condensing | Two-Stage Modulating |  | 1 | Premium |  | 120000 | 97000 |  |  | 112000 | 386 | 81 | [9 empty] | Federally-Regulated Consumer Product | 12/01/2021 | 8006242 | 12/01/2021
Nordyne, LLC | Maytag | R8GE-036K096C1 | LPG | Induced Draft | True | True | 1 | False | Down |  | None | Non-Condensing | Single-Stage |  | 0.75 | Standard |  | 96000 | 77000 |  |  | 77000 | 468 | 81 | [9 empty] | Federally-Regulated Consumer Product | 12/01/2021 | 204040823 | 12/01/2021
Nordyne, LLC | Maytag | PGC2TC100DV35C1 | LPG | Induced Draft | True | False | 1 | False | Up |  | None | Condensing | Two-Stage Modulating |  | 0.75 | Standard |  | 100000 | 95000 |  |  | 96000 | 326 | 95 | [9 empty] | Federally-Regulated Consumer Product | 12/01/2021 | 204036836 | 12/01/2021
Nordyne, LLC | Maytag | PDF2SFX60K120CB | Natural Gas | Induced Draft | True | True | 1 | False | Horizontal |  | None | Non-Condensing | Two-Stage Modulating |  | 1 | Premium |  | 120000 | 97000 |  |  | 112000 | 386 | 81 | [9 empty] | Federally-Regulated Consumer Product | 12/01/2021 | 8006243 | 12/01/2021
Nordyne, LLC | Maytag | MG3S-080T2AACP | Natural Gas | Induced Draft | True | False | 1 | True | Down |  | None | Condensing | Two-Stage Modulating |  | 0.75 | Premium |  | 80000 | 77000 |  |  | 80000 | 344 | 96 | [9 empty] | Federally-Regulated Consumer Product | 12/01/2021 | 207456088 | 12/01/2021
Nordyne, LLC | Maytag | PGC2TN080DV35CP | Natural Gas | Induced Draft | True | False | 1 | False | Down |  | None | Condensing | Two-Stage Modulating |  | 0.75 | Standard |  | 80000 | 77000 |  |  | 80000 | 344 | 96 | [9 empty] | Federally-Regulated Consumer Product | 12/01/2021 | 207456153 | 12/01/2021
Nordyne, LLC | Maytag | PPG2GFX24K080XB | Natural Gas | Induced Draft | True | True | 1 | False | Horizontal |  | None | Non-Condensing | Two-Stage Modulating |  | 0.5 | Standard |  | 80000 | 64000 |  |  | 75000 | 311 | 81 | [9 empty] | Federally-Regulated Consumer Product | 12/01/2021 | 8048112 | 12/01/2021
Nordyne, LLC | Maytag | PGC2TE080C35VCP | LPG | Induced Draft | True | False | 1 | False | Up |  | None | Condensing | Two-Stage Modulating |  | 0.75 | Standard |  | 80000 | 76000 |  |  | 64000 | 231 | 96 | [9 empty] | Federally-Regulated Consumer Product | 12/01/2021 | 207456175 | 12/01/2021
Nordyne, LLC | Maytag | PGC2TN080DV35C1 | LPG | Induced Draft | True | False | 1 | False | Down |  | None | Condensing | Two-Stage Modulating |  | 0.75 | Standard |  | 80000 | 77000 |  |  | 80000 | 344 | 96 | [9 empty] | Federally-Regulated Consumer Product | 12/01/2021 | 204036937 | 12/01/2021
Nordyne, LLC | Maytag | PGC2TN115DV45DP | LPG | Induced Draft | True | False | 1 | False | Down |  | None | Condensing | Two-Stage Modulating |  | 1 | Standard |  | 115000 | 110000 |  |  | 96000 | 372 | 96 | [9 empty] | Federally-Regulated Consumer Product | 12/01/2021 | 207456169 | 12/01/2021
Nordyne, LLC | Maytag | PDF2SFX60K120CB | LPG | Induced Draft | True | True | 1 | False | Horizontal |  | None | Non-Condensing | Two-Stage Modulating |  | 1 | Premium |  | 120000 | 97000 |  |  | 112000 | 386 | 81 | [9 empty] | Federally-Regulated Consumer Product | 12/01/2021 | 8006243 | 12/01/2021
Nordyne, LLC | Maytag | MG3S-080T2AACP | LPG | Induced Draft | True | False | 1 | True | Down |  | None | Condensing | Two-Stage Modulating |  | 0.75 | Premium |  | 80000 | 77000 |  |  | 80000 | 344 | 96 | [9 empty] | Federally-Regulated Consumer Product | 12/01/2021 | 207456088 | 12/01/2021
Nordyne, LLC | Maytag | PGC2TE100DE35CP | Natural Gas | Induced Draft | True | False | 1 | False | Up |  | None | Condensing | Two-Stage Modulating |  | 0.75 | Premium |  | 100000 | 96000 |  |  | 97000 | 572 | 96 | [9 empty] | Federally-Regulated Consumer Product | 12/01/2021 | 207456277 | 12/01/2021
Nordyne, LLC | Maytag | PPG3GE048K096C1 | LPG | Induced Draft | True | True | 1 | False | Horizontal |  | None | Non-Condensing | Single-Stage |  | 0.75 | Standard |  | 96000 | 77000 |  |  | 76000 | 542 | 81 | [9 empty] | Federally-Regulated Consumer Product | 12/01/2021 | 204040765 | 12/01/2021
Nordyne, LLC | Maytag | R8GE-036K096C1 | Natural Gas | Induced Draft | True | True | 1 | False | Down |  | None | Non-Condensing | Single-Stage |  | 0.75 | Standard |  | 96000 | 77000 |  |  | 77000 | 468 | 81 | [9 empty] | Federally-Regulated Consumer Product | 12/01/2021 | 204040823 | 12/01/2021
Nordyne, LLC | Maytag | MG3P-090U1AAC* | LPG | Induced Draft | True | False | 1 | True | Up |  | None | Condensing | Single-Stage |  | 0.5 | Premium |  | 90000 | 80000 |  |  | 84000 | 617 | 92.1 | [9 empty] | Federally-Regulated Consumer Product | 12/01/2021 | 205126711 | 12/01/2021
Nordyne, LLC | Maytag | PGC2TE100DV35CP | LPG | Induced Draft | True | False | 1 | False | Up |  | None | Condensing | Two-Stage Modulating |  | 0.75 | Premium |  | 100000 | 96000 |  |  | 95000 | 504 | 96 | [9 empty] | Federally-Regulated Consumer Product | 12/01/2021 | 207456316 | 12/01/2021
Nordyne, LLC | Maytag | R8GE-X60K096C1 | Natural Gas | Induced Draft | True | True | 1 | False | Down |  | None | Non-Condensing | Single-Stage |  | 1 | Standard |  | 96000 | 77000 |  |  | 77000 | 455 | 81 | [9 empty] | Federally-Regulated Consumer Product | 12/01/2021 | 204093439 | 12/01/2021
Nordyne, LLC | Maytag | PPG2GIE48K120X | LPG | Induced Draft | True | True | 1 | False | Horizontal |  | None | Non-Condensing | Two-Stage Modulating |  | 1 | Standard |  | 120000 | 97000 |  |  | 112000 | 389 | 81 | [9 empty] | Federally-Regulated Consumer Product | 12/01/2021 | 5599658 | 12/01/2021
Nordyne, LLC | Maytag | PPG2GFX24K080XB | LPG | Induced Draft | True | True | 1 | False | Down |  | None | Non-Condensing | Two-Stage Modulating |  | 0.5 | Standard |  | 80000 | 64000 |  |  | 75000 | 311 | 81 | [9 empty] | Federally-Regulated Consumer Product | 12/01/2021 | 8048112 | 12/01/2021
Nordyne, LLC | Maytag | R8GE-042K096C1 | LPG | Induced Draft | True | True | 1 | False | Horizontal |  | None | Non-Condensing | Single-Stage |  | 0.75 | Standard |  | 96000 | 77000 |  |  | 76000 | 542 | 81 | [9 empty] | Federally-Regulated Consumer Product | 12/01/2021 | 204093448 | 12/01/2021
Nordyne, LLC | Maytag | PGC2TN115DV45D1 | Natural Gas | Induced Draft | True | False | 1 | False | Down |  | None | Condensing | Two-Stage Modulating |  | 1 | Standard |  | 115000 | 110000 |  |  | 96000 | 372 | 96 | [9 empty] | Federally-Regulated Consumer Product | 12/01/2021 | 204036958 | 12/01/2021
Nordyne, LLC | Maytag | MG3S-080T2*ACP | LPG | Induced Draft | True | False | 1 | False | Down |  | None | Condensing | Two-Stage Modulating |  | 0.75 | Premium |  | 80000 | 77000 |  |  | 80000 | 344 | 96 | [9 empty] | Federally-Regulated Consumer Product | 12/01/2021 | 207456092 | 12/01/2021
Nordyne, LLC | Maytag | PGC2TE080DE35CP | Natural Gas | Induced Draft | True | False | 1 | False | Up |  | None | Condensing | Two-Stage Modulating |  | 0.75 | Premium |  | 80000 | 76000 |  |  | 64000 | 231 | 96 | [9 empty] | Federally-Regulated Consumer Product | 12/01/2021 | 207456276 | 12/01/2021
Nordyne, LLC | Maytag | PPG3GEX60K096C1 | Natural Gas | Induced Draft | True | True | 1 | False | Down |  | None | Non-Condensing | Single-Stage |  | 1 | Standard |  | 96000 | 77000 |  |  | 77000 | 455 | 81 | [9 empty] | Federally-Regulated Consumer Product | 12/01/2021 | 204040761 | 12/01/2021
Nordyne, LLC | Maytag | PGC2TE080DE35C1 | Natural Gas | Induced Draft | True | False | 1 | False | Up |  | None | Condensing | Two-Stage Modulating |  | 0.75 | Premium |  | 80000 | 76000 |  |  | 64000 | 231 | 96 | [9 empty] | Federally-Regulated Consumer Product | 12/01/2021 | 205309129 | 12/01/2021
Nordyne, LLC | Maytag | PPG3GE036K096C1 | LPG | Induced Draft | True | True | 1 | False | Horizontal |  | None | Non-Condensing | Single-Stage |  | 0.75 | Standard |  | 96000 | 77000 |  |  | 77000 | 468 | 81 | [9 empty] | Federally-Regulated Consumer Product | 12/01/2021 | 204040763 | 12/01/2021
Nordyne, LLC | Maytag | PPG2GIE48K120X | LPG | Induced Draft | True | True | 1 | False | Down |  | None | Non-Condensing | Two-Stage Modulating |  | 1 | Standard |  | 120000 | 97000 |  |  | 112000 | 389 | 81 | [9 empty] | Federally-Regulated Consumer Product | 12/01/2021 | 5599658 | 12/01/2021
Nordyne, LLC | Maytag | R8GE-048K096C1 | Natural Gas | Induced Draft | True | True | 1 | False | Down |  | None | Non-Condensing | Single-Stage |  | 0.75 | Standard |  | 96000 | 77000 |  |  | 76000 | 542 | 81 | [9 empty] | Federally-Regulated Consumer Product | 12/01/2021 | 204093457 | 12/01/2021
Nordyne, LLC | Maytag | DF6SF-X60K120CB | Natural Gas | Induced Draft | True | True | 1 | False | Down |  | None | Non-Condensing | Two-Stage Modulating |  | 1 | Premium |  | 120000 | 97000 |  |  | 112000 | 386 | 81 | [9 empty] | Federally-Regulated Consumer Product | 12/01/2021 | 201709856 | 12/01/2021
Nordyne, LLC | Maytag | MG3P-090U1*AC* | LPG | Induced Draft | True | False | 1 | True | Up |  | None | Condensing | Single-Stage |  | 0.5 | Premium |  | 90000 | 80000 |  |  | 84000 | 617 | 92.1 | [9 empty] | Federally-Regulated Consumer Product | 12/01/2021 | 205126712 | 12/01/2021
Nordyne, LLC | Maytag | PPG3GE042K096C1 | LPG | Induced Draft | True | True | 1 | False | Down |  | None | Non-Condensing | Single-Stage |  | 0.75 | Standard |  | 96000 | 77000 |  |  | 76000 | 542 | 81 | [9 empty] | Federally-Regulated Consumer Product | 12/01/2021 | 204040764 | 12/01/2021
Nordyne, LLC | Maytag | PPG2GIE48K120X | Natural Gas | Induced Draft | True | True | 1 | False | Down |  | None | Non-Condensing | Two-Stage Modulating |  | 1 | Standard |  | 120000 | 97000 |  |  | 112000 | 389 | 81 | [9 empty] | Federally-Regulated Consumer Product | 12/01/2021 | 5599658 | 12/01/2021
Nordyne, LLC | Maytag | DF6SF-X60K120CB | Natural Gas | Induced Draft | True | True | 1 | False | Horizontal |  | None | Non-Condensing | Two-Stage Modulating |  | 1 | Premium |  | 120000 | 97000 |  |  | 112000 | 386 | 81 | [9 empty] | Federally-Regulated Consumer Product | 12/01/2021 | 201709856 | 12/01/2021
Nordyne, LLC | Maytag | MG3S-080T2*ACP | Natural Gas | Induced Draft | True | False | 1 | False | Down |  | None | Condensing | Two-Stage Modulating |  | 0.75 | Premium |  | 80000 | 77000 |  |  | 80000 | 344 | 96 | [9 empty] | Federally-Regulated Consumer Product | 12/01/2021 | 207456092 | 12/01/2021
Nordyne, LLC | Maytag | PGC2TC100*V35C1 | LPG | Induced Draft | True | False | 1 | False | Horizontal |  | None | Condensing | Two-Stage Modulating |  | 0.75 | Standard |  | 100000 | 95000 |  |  | 96000 | 326 | 95 | [9 empty] | Federally-Regulated Consumer Product | 12/01/2021 | 204037015 | 12/01/2021
Nordyne, LLC | Maytag | R6GI-E48K120X | Natural Gas | Induced Draft | True | True | 1 | False | Horizontal |  | None | Non-Condensing | Two-Stage Modulating |  | 1 | Standard |  | 120000 | 97000 |  |  | 112000 | 389 | 81 | [9 empty] | Federally-Regulated Consumer Product | 12/01/2021 | 201706461 | 12/01/2021
Nordyne, LLC | Maytag | PPG2GFX24K080XB | Natural Gas | Induced Draft | True | True | 1 | False | Down |  | None | Non-Condensing | Two-Stage Modulating |  | 0.5 | Standard |  | 80000 | 64000 |  |  | 75000 | 311 | 81 | [9 empty] | Federally-Regulated Consumer Product | 12/01/2021 | 8048112 | 12/01/2021
Nordyne, LLC | Maytag | PGC2TCP00*V35CP | Natural Gas | Induced Draft | True | False | 1 | False | Horizontal |  | None | Condensing | Two-Stage Modulating |  | 0.75 | Standard |  | 100000 | 95000 |  |  | 96000 | 326 | 95 | [9 empty] | Federally-Regulated Consumer Product | 12/01/2021 | 207456210 | 12/01/2021
Nordyne, LLC | Maytag | PPG3GE048K096C1 | Natural Gas | Induced Draft | True | True | 1 | False | Down |  | None | Non-Condensing | Single-Stage |  | 0.75 | Standard |  | 96000 | 77000 |  |  | 76000 | 542 | 81 | [9 empty] | Federally-Regulated Consumer Product | 12/01/2021 | 204040765 | 12/01/2021
Nordyne, LLC | Maytag | MG3P-090U1*AC* | Natural Gas | Induced Draft | True | False | 1 | True | Up |  | None | Condensing | Single-Stage |  | 0.5 | Premium |  | 90000 | 80000 |  |  | 84000 | 617 | 92.1 | [9 empty] | Federally-Regulated Consumer Product | 12/01/2021 | 205126712 | 12/01/2021
Nordyne, LLC | Maytag | R8GE-X60K096C1 | Natural Gas | Induced Draft | True | True | 1 | False | Horizontal |  | None | Non-Condensing | Single-Stage |  | 1 | Standard |  | 96000 | 77000 |  |  | 77000 | 455 | 81 | [9 empty] | Federally-Regulated Consumer Product | 12/01/2021 | 204093439 | 12/01/2021
Nordyne, LLC | Maytag | PPG3GE048K096C1 | Natural Gas | Induced Draft | True | True | 1 | False | Horizontal |  | None | Non-Condensing | Single-Stage |  | 0.75 | Standard |  | 96000 | 77000 |  |  | 76000 | 542 | 81 | [9 empty] | Federally-Regulated Consumer Product | 12/01/2021 | 204040765 | 12/01/2021
Nordyne, LLC | Maytag | PPG3GE048K096C1 | LPG | Induced Draft | True | True | 1 | False | Down |  | None | Non-Condensing | Single-Stage |  | 0.75 | Standard |  | 96000 | 77000 |  |  | 76000 | 542 | 81 | [9 empty] | Federally-Regulated Consumer Product | 12/01/2021 | 204040765 | 12/01/2021
Nordyne, LLC | Maytag | PPG3GEX60K096C1 | LPG | Induced Draft | True | True | 1 | False | Down |  | None | Non-Condensing | Single-Stage |  | 1 | Standard |  | 96000 | 77000 |  |  | 77000 | 455 | 81 | [9 empty] | Federally-Regulated Consumer Product | 12/01/2021 | 204040761 | 12/01/2021
Nordyne, LLC | Maytag | R6GI-E48K120X | Natural Gas | Induced Draft | True | True | 1 | False | Down |  | None | Non-Condensing | Two-Stage Modulating |  | 1 | Standard |  | 120000 | 97000 |  |  | 112000 | 389 | 81 | [9 empty] | Federally-Regulated Consumer Product | 12/01/2021 | 201706461 | 12/01/2021
Nordyne, LLC | Maytag | PPG3GE042K096C1 | LPG | Induced Draft | True | True | 1 | False | Horizontal |  | None | Non-Condensing | Single-Stage |  | 0.75 | Standard |  | 96000 | 77000 |  |  | 76000 | 542 | 81 | [9 empty] | Federally-Regulated Consumer Product | 12/01/2021 | 204040764 | 12/01/2021
Nordyne, LLC | Maytag | MG3S-080T2AAC1 | LPG | Induced Draft | True | False | 1 | True | Down |  | None | Condensing | Two-Stage Modulating |  | 0.75 | Premium |  | 80000 | 77000 |  |  | 80000 | 344 | 96 | [9 empty] | Federally-Regulated Consumer Product | 12/01/2021 | 205962954 | 12/01/2021
Nordyne, LLC | Maytag | MG1E-090F1A*M1 | Natural Gas | Induced Draft | True | False | 1 | True | Down |  | None | Non-Condensing | Single-Stage |  | 0.75 | Standard |  | 85000 | 67000 |  |  | 78000 | 470 | 80 | [9 empty] | Federally-Regulated Consumer Product | 12/01/2021 | 204541462 | 12/01/2021
Nordyne, LLC | Maytag | R6GI-E48K120X | LPG | Induced Draft | True | True | 1 | False | Down |  | None | Non-Condensing | Two-Stage Modulating |  | 1 | Standard |  | 120000 | 97000 |  |  | 112000 | 389 | 81 | [9 empty] | Federally-Regulated Consumer Product | 12/01/2021 | 201706461 | 12/01/2021
Nordyne, LLC | Maytag | DF6SF-X60K120CB | LPG | Induced Draft | True | True | 1 | False | Horizontal |  | None | Non-Condensing | Two-Stage Modulating |  | 1 | Premium |  | 120000 | 97000 |  |  | 112000 | 386 | 81 | [9 empty] | Federally-Regulated Consumer Product | 12/01/2021 | 201709856 | 12/01/2021
Nordyne, LLC | Maytag | MG1E-090F1A*M1 | LPG | Induced Draft | True | False | 1 | True | Down |  | None | Non-Condensing | Single-Stage |  | 0.75 | Standard |  | 85000 | 67000 |  |  | 78000 | 470 | 80 | [9 empty] | Federally-Regulated Consumer Product | 12/01/2021 | 204541462 | 12/01/2021
Nordyne, LLC | Maytag | PGC2TE080C35VCP | Natural Gas | Induced Draft | True | False | 1 | False | Up |  | None | Condensing | Two-Stage Modulating |  | 0.75 | Standard |  | 80000 | 76000 |  |  | 64000 | 231 | 96 | [9 empty] | Federally-Regulated Consumer Product | 12/01/2021 | 207456175 | 12/01/2021
Nordyne, LLC | Maytag | MG3S-080T2*AC1 | LPG | Induced Draft | True | False | 1 | False | Down |  | None | Condensing | Two-Stage Modulating |  | 0.75 | Premium |  | 80000 | 77000 |  |  | 80000 | 344 | 96 | [9 empty] | Federally-Regulated Consumer Product | 12/01/2021 | 205962958 | 12/01/2021
Nordyne, LLC | Maytag | PPG3GE036K096C1 | Natural Gas | Induced Draft | True | True | 1 | False | Horizontal |  | None | Non-Condensing | Single-Stage |  | 0.75 | Standard |  | 96000 | 77000 |  |  | 77000 | 468 | 81 | [9 empty] | Federally-Regulated Consumer Product | 12/01/2021 | 204040763 | 12/01/2021
Nordyne, LLC | Maytag | PGC2TE100DE35C1 | LPG | Induced Draft | True | False | 1 | False | Up |  | None | Condensing | Two-Stage Modulating |  | 0.75 | Premium |  | 100000 | 96000 |  |  | 97000 | 572 | 96 | [9 empty] | Federally-Regulated Consumer Product | 12/01/2021 | 205309130 | 12/01/2021
Nordyne, LLC | Maytag | R8GE-X60K096C1 | LPG | Induced Draft | True | True | 1 | False | Horizontal |  | None | Non-Condensing | Single-Stage |  | 1 | Standard |  | 96000 | 77000 |  |  | 77000 | 455 | 81 | [9 empty] | Federally-Regulated Consumer Product | 12/01/2021 | 204093439 | 12/01/2021
Nordyne, LLC | Maytag | R8GE-036K096C1 | LPG | Induced Draft | True | True | 1 | False | Horizontal |  | None | Non-Condensing | Single-Stage |  | 0.75 | Standard |  | 96000 | 77000 |  |  | 77000 | 468 | 81 | [9 empty] | Federally-Regulated Consumer Product | 12/01/2021 | 204040823 | 12/01/2021
Nordyne, LLC | Maytag | PPG2GIE48K120X | Natural Gas | Induced Draft | True | True | 1 | False | Horizontal |  | None | Non-Condensing | Two-Stage Modulating |  | 1 | Standard |  | 120000 | 97000 |  |  | 112000 | 389 | 81 | [9 empty] | Federally-Regulated Consumer Product | 12/01/2021 | 5599658 | 12/01/2021
Nordyne, LLC | Maytag | PPG3GE042K096C1 | Natural Gas | Induced Draft | True | True | 1 | False | Horizontal |  | None | Non-Condensing | Single-Stage |  | 0.75 | Standard |  | 96000 | 77000 |  |  | 76000 | 542 | 81 | [9 empty] | Federally-Regulated Consumer Product | 12/01/2021 | 204040764 | 12/01/2021
Nordyne, LLC | Maytag | PGC2TE080DE35CP | LPG | Induced Draft | True | False | 1 | False | Up |  | None | Condensing | Two-Stage Modulating |  | 0.75 | Premium |  | 80000 | 76000 |  |  | 64000 | 231 | 96 | [9 empty] | Federally-Regulated Consumer Product | 12/01/2021 | 207456276 | 12/01/2021
Nordyne, LLC | Maytag | PGC2TE080C35VC1 | LPG | Induced Draft | True | False | 1 | False | Up |  | None | Condensing | Two-Stage Modulating |  | 0.75 | Standard |  | 80000 | 76000 |  |  | 64000 | 231 | 96 | [9 empty] | Federally-Regulated Consumer Product | 12/01/2021 | 204036965 | 12/01/2021
Nordyne, LLC | Maytag | PDF2SFX48K120CB | LPG | Induced Draft | True | True | 1 | False | Horizontal |  | None | Non-Condensing | Two-Stage Modulating |  | 1 | Premium |  | 120000 | 97000 |  |  | 112000 | 386 | 81 | [9 empty] | Federally-Regulated Consumer Product | 12/01/2021 | 8006242 | 12/01/2021
Nordyne, LLC | Maytag | MG3S-080T2*AC1 | Natural Gas | Induced Draft | True | False | 1 | False | Down |  | None | Condensing | Two-Stage Modulating |  | 0.75 | Premium |  | 80000 | 77000 |  |  | 80000 | 344 | 96 | [9 empty] | Federally-Regulated Consumer Product | 12/01/2021 | 205962958 | 12/01/2021
Nordyne, LLC | Maytag | R8GE-048K096C1 | LPG | Induced Draft | True | True | 1 | False | Horizontal |  | None | Non-Condensing | Single-Stage |  | 0.75 | Standard |  | 96000 | 77000 |  |  | 76000 | 542 | 81 | [9 empty] | Federally-Regulated Consumer Product | 12/01/2021 | 204093457 | 12/01/2021
Nordyne, LLC | Maytag | R8GE-042K096C1 | LPG | Induced Draft | True | True | 1 | False | Down |  | None | Non-Condensing | Single-Stage |  | 0.75 | Standard |  | 96000 | 77000 |  |  | 76000 | 542 | 81 | [9 empty] | Federally-Regulated Consumer Product | 12/01/2021 | 204093448 | 12/01/2021
Nordyne, LLC | Maytag | MG3S-080T2AAC1 | Natural Gas | Induced Draft | True | False | 1 | True | Down |  | None | Condensing | Two-Stage Modulating |  | 0.75 | Premium |  | 80000 | 77000 |  |  | 80000 | 344 | 96 | [9 empty] | Federally-Regulated Consumer Product | 12/01/2021 | 205962954 | 12/01/2021
Nordyne, LLC | Maytag | PGC2TN080DV35CP | LPG | Induced Draft | True | False | 1 | False | Down |  | None | Condensing | Two-Stage Modulating |  | 0.75 | Standard |  | 80000 | 77000 |  |  | 80000 | 344 | 96 | [9 empty] | Federally-Regulated Consumer Product | 12/01/2021 | 207456153 | 12/01/2021
Nordyne, LLC | Maytag | PGC2TN115DV45D1 | LPG | Induced Draft | True | False | 1 | False | Down |  | None | Condensing | Two-Stage Modulating |  | 1 | Standard |  | 115000 | 110000 |  |  | 96000 | 372 | 96 | [9 empty] | Federally-Regulated Consumer Product | 12/01/2021 | 204036958 | 12/01/2021
Nordyne, LLC | Maytag | PDF2SFX60K120CB | LPG | Induced Draft | True | True | 1 | False | Down |  | None | Non-Condensing | Two-Stage Modulating |  | 1 | Premium |  | 120000 | 97000 |  |  | 112000 | 386 | 81 | [9 empty] | Federally-Regulated Consumer Product | 12/01/2021 | 8006243 | 12/01/2021
Nordyne, LLC | Maytag | PPG3GE042K096C1 | Natural Gas | Induced Draft | True | True | 1 | False | Down |  | None | Non-Condensing | Single-Stage |  | 0.75 | Standard |  | 96000 | 77000 |  |  | 76000 | 542 | 81 | [9 empty] | Federally-Regulated Consumer Product | 12/01/2021 | 204040764 | 12/01/2021
Nordyne, LLC | Maytag | PGC2TE100DE35C1 | Natural Gas | Induced Draft | True | False | 1 | False | Up |  | None | Condensing | Two-Stage Modulating |  | 0.75 | Premium |  | 100000 | 96000 |  |  | 97000 | 572 | 96 | [9 empty] | Federally-Regulated Consumer Product | 12/01/2021 | 205309130 | 12/01/2021
Nordyne, LLC | Maytag | PGC2TE100DE35CP | LPG | Induced Draft | True | False | 1 | False | Up |  | None | Condensing | Two-Stage Modulating |  | 0.75 | Premium |  | 100000 | 96000 |  |  | 97000 | 572 | 96 | [9 empty] | Federally-Regulated Consumer Product | 12/01/2021 | 207456277 | 12/01/2021
Nordyne, LLC | Maytag | PGC2TE080C35VC1 | Natural Gas | Induced Draft | True | False | 1 | False | Up |  | None | Condensing | Two-Stage Modulating |  | 0.75 | Standard |  | 80000 | 76000 |  |  | 64000 | 231 | 96 | [9 empty] | Federally-Regulated Consumer Product | 12/01/2021 | 204036965 | 12/01/2021
Nordyne, LLC | Maytag | R6GI-E48K120X | LPG | Induced Draft | True | True | 1 | False | Horizontal |  | None | Non-Condensing | Two-Stage Modulating |  | 1 | Standard |  | 120000 | 97000 |  |  | 112000 | 389 | 81 | [9 empty] | Federally-Regulated Consumer Product | 12/01/2021 | 201706461 | 12/01/2021
Nordyne, LLC | Maytag | DF6SF-X60K120CB | LPG | Induced Draft | True | True | 1 | False | Down |  | None | Non-Condensing | Two-Stage Modulating |  | 1 | Premium |  | 120000 | 97000 |  |  | 112000 | 386 | 81 | [9 empty] | Federally-Regulated Consumer Product | 12/01/2021 | 201709856 | 12/01/2021
Nordyne, LLC | Maytag | PGC2TN080DV35C1 | Natural Gas | Induced Draft | True | False | 1 | False | Down |  | None | Condensing | Two-Stage Modulating |  | 0.75 | Standard |  | 80000 | 77000 |  |  | 80000 | 344 | 96 | [9 empty] | Federally-Regulated Consumer Product | 12/01/2021 | 204036937 | 12/01/2021
Nordyne, LLC | Maytag | PGC2TE100DV35CP | Natural Gas | Induced Draft | True | False | 1 | False | Up |  | None | Condensing | Two-Stage Modulating |  | 0.75 | Premium |  | 100000 | 96000 |  |  | 95000 | 504 | 96 | [9 empty] | Federally-Regulated Consumer Product | 12/01/2021 | 207456316 | 12/01/2021
Nordyne, LLC | Maytag | PGC2TCP00DV35CP | Natural Gas | Induced Draft | True | False | 1 | False | Up |  | None | Condensing | Two-Stage Modulating |  | 0.75 | Standard |  | 100000 | 95000 |  |  | 96000 | 326 | 95 | [9 empty] | Federally-Regulated Consumer Product | 12/01/2021 | 207456126 | 12/01/2021
Nordyne, LLC | Maytag | PGC2TCP00DV35CP | LPG | Induced Draft | True | False | 1 | False | Up |  | None | Condensing | Two-Stage Modulating |  | 0.75 | Standard |  | 100000 | 95000 |  |  | 96000 | 326 | 95 | [9 empty] | Federally-Regulated Consumer Product | 12/01/2021 | 207456126 | 12/01/2021
Nordyne, LLC | Maytag | PPG2GFX24K080XB | LPG | Induced Draft | True | True | 1 | False | Horizontal |  | None | Non-Condensing | Two-Stage Modulating |  | 0.5 | Standard |  | 80000 | 64000 |  |  | 75000 | 311 | 81 | [9 empty] | Federally-Regulated Consumer Product | 12/01/2021 | 8048112 | 12/01/2021
Nordyne, LLC | Maytag | PDF2SFX60K120CB | Natural Gas | Induced Draft | True | True | 1 | False | Down |  | None | Non-Condensing | Two-Stage Modulating |  | 1 | Premium |  | 120000 | 97000 |  |  | 112000 | 386 | 81 | [9 empty] | Federally-Regulated Consumer Product | 12/01/2021 | 8006243 | 12/01/2021
Nordyne, LLC | Maytag | R8GE-042K096C1 | Natural Gas | Induced Draft | True | True | 1 | False | Down |  | None | Non-Condensing | Single-Stage |  | 0.75 | Standard |  | 96000 | 77000 |  |  | 76000 | 542 | 81 | [9 empty] | Federally-Regulated Consumer Product | 12/01/2021 | 204093448 | 12/01/2021
Nordyne, LLC | Maytag | PPG3GE036K096C1 | LPG | Induced Draft | True | True | 1 | False | Down |  | None | Non-Condensing | Single-Stage |  | 0.75 | Standard |  | 96000 | 77000 |  |  | 77000 | 468 | 81 | [9 empty] | Federally-Regulated Consumer Product | 12/01/2021 | 204040763 | 12/01/2021
Nordyne, LLC | Maytag | MG3P-090U1AAC* | Natural Gas | Induced Draft | True | False | 1 | True | Up |  | None | Condensing | Single-Stage |  | 0.5 | Premium |  | 90000 | 80000 |  |  | 84000 | 617 | 92.1 | [9 empty] | Federally-Regulated Consumer Product | 12/01/2021 | 205126711 | 12/01/2021
Nordyne, LLC | Maytag | PGC2TC100DV35C1 | Natural Gas | Induced Draft | True | False | 1 | False | Up |  | None | Condensing | Two-Stage Modulating |  | 0.75 | Standard |  | 100000 | 95000 |  |  | 96000 | 326 | 95 | [9 empty] | Federally-Regulated Consumer Product | 12/01/2021 | 204036836 | 12/01/2021
Nordyne, LLC | Maytag | PPG3GEX60K096C1 | LPG | Induced Draft | True | True | 1 | False | Horizontal |  | None | Non-Condensing | Single-Stage |  | 1 | Standard |  | 96000 | 77000 |  |  | 77000 | 455 | 81 | [9 empty] | Federally-Regulated Consumer Product | 12/01/2021 | 204040761 | 12/01/2021
Nordyne, LLC | Maytag | R8GE-048K096C1 | Natural Gas | Induced Draft | True | True | 1 | False | Horizontal |  | None | Non-Condensing | Single-Stage |  | 0.75 | Standard |  | 96000 | 77000 |  |  | 76000 | 542 | 81 | [9 empty] | Federally-Regulated Consumer Product | 12/01/2021 | 204093457 | 12/01/2021
Nordyne, LLC | Maytag | PPG3GE036K096C1 | Natural Gas | Induced Draft | True | True | 1 | False | Down |  | None | Non-Condensing | Single-Stage |  | 0.75 | Standard |  | 96000 | 77000 |  |  | 77000 | 468 | 81 | [9 empty] | Federally-Regulated Consumer Product | 12/01/2021 | 204040763 | 12/01/2021
Rheem Sales Company, Inc. | Rheem | RGEA15060AJV10XAB | LPG | Induced Draft | True | True | 1 | False | Down |  | None | Non-Condensing | Single-Stage |  | 1 | Premium |  | 100000 | 81000 |  |  | 95000 | 728 | 81 | [9 empty] | Federally-Regulated Consumer Product | 12/01/2021 | 203404605 | 12/01/2021
Rheem Sales Company, Inc. | Rheem | RGEA15048AJV101AB | LPG | Induced Draft | True | True | 1 | False | Horizontal |  | None | Non-Condensing | Single-Stage |  | 1 | Premium |  | 100000 | 81000 |  |  | 95000 | 742 | 81 | [9 empty] | Federally-Regulated Consumer Product | 12/01/2021 | 203404593 | 12/01/2021
Rheem Sales Company, Inc. | Rheem | RGEA14048AJT101AB | LPG | Induced Draft | True | True | 1 | False | Down |  | None | Non-Condensing | Single-Stage |  | 0.75 | Premium |  | 100000 | 81000 |  |  | 95000 | 742 | 81 | [9 empty] | Federally-Regulated Consumer Product | 12/01/2021 | 203404493 | 12/01/2021
Rheem Sales Company, Inc. | Rheem | RGEA14060AJT10UAA | Natural Gas | Induced Draft | True | True | 1 | False | Down |  | None | Non-Condensing | Single-Stage |  | 1 | Premium |  | 100000 | 81000 |  |  | 95000 | 728 | 81 | [9 empty] | Federally-Regulated Consumer Product | 12/01/2021 | 205962906 | 12/01/2021
Rheem Sales Company, Inc. | Rheem | RGEA14048AJT10XAB | Natural Gas | Induced Draft | True | True | 1 | False | Down |  | None | Non-Condensing | Single-Stage |  | 0.75 | Premium |  | 100000 | 81000 |  |  | 95000 | 742 | 81 | [9 empty] | Federally-Regulated Consumer Product | 12/01/2021 | 203404497 | 12/01/2021
Rheem Sales Company, Inc. | Rheem | RGEA14048AJT10XAB | Natural Gas | Induced Draft | True | True | 1 | False | Horizontal |  | None | Non-Condensing | Single-Stage |  | 0.75 | Premium |  | 100000 | 81000 |  |  | 95000 | 742 | 81 | [9 empty] | Federally-Regulated Consumer Product | 12/01/2021 | 203404497 | 12/01/2021
Rheem Sales Company, Inc. | Rheem | RGEA14048AJT10XAB | LPG | Induced Draft | True | True | 1 | False | Horizontal |  | None | Non-Condensing | Single-Stage |  | 0.75 | Premium |  | 100000 | 81000 |  |  | 95000 | 742 | 81 | [9 empty] | Federally-Regulated Consumer Product | 12/01/2021 | 203404497 | 12/01/2021
Rheem Sales Company, Inc. | Rheem | RGEA15060AJV101AB | LPG | Induced Draft | True | True | 1 | False | Down |  | None | Non-Condensing | Single-Stage |  | 1 | Premium |  | 100000 | 81000 |  |  | 95000 | 728 | 81 | [9 empty] | Federally-Regulated Consumer Product | 12/01/2021 | 203404601 | 12/01/2021
Rheem Sales Company, Inc. | Rheem | RGEA15048AJV10XAB | LPG | Induced Draft | True | True | 1 | False | Down |  | None | Non-Condensing | Single-Stage |  | 1 | Premium |  | 100000 | 81000 |  |  | 95000 | 742 | 81 | [9 empty] | Federally-Regulated Consumer Product | 12/01/2021 | 203404597 | 12/01/2021
Rheem Sales Company, Inc. | Rheem | RGEA15048AJV10XAB | Natural Gas | Induced Draft | True | True | 1 | False | Horizontal |  | None | Non-Condensing | Single-Stage |  | 1 | Premium |  | 100000 | 81000 |  |  | 95000 | 742 | 81 | [9 empty] | Federally-Regulated Consumer Product | 12/01/2021 | 203404597 | 12/01/2021
Rheem Sales Company, Inc. | Rheem | RGEA16036AJV10TAB | Natural Gas | Induced Draft | True | True | 1 | False | Horizontal |  | None | Non-Condensing | Single-Stage |  | 0.75 | Premium |  | 100000 | 81000 |  |  | 94000 | 744 | 81 | [9 empty] | Federally-Regulated Consumer Product | 12/01/2021 | 203404623 | 12/01/2021
Rheem Sales Company, Inc. | Rheem | RGEA15048AJV101AB | Natural Gas | Induced Draft | True | True | 1 | False | Horizontal |  | None | Non-Condensing | Single-Stage |  | 1 | Premium |  | 100000 | 81000 |  |  | 95000 | 742 | 81 | [9 empty] | Federally-Regulated Consumer Product | 12/01/2021 | 203404593 | 12/01/2021
Rheem Sales Company, Inc. | Rheem | RGEA15060AJV101AB | LPG | Induced Draft | True | True | 1 | False | Horizontal |  | None | Non-Condensing | Single-Stage |  | 1 | Premium |  | 100000 | 81000 |  |  | 95000 | 728 | 81 | [9 empty] | Federally-Regulated Consumer Product | 12/01/2021 | 203404601 | 12/01/2021
Rheem Sales Company, Inc. | Rheem | RGEA16036AJV10TAB | LPG | Induced Draft | True | True | 1 | False | Down |  | None | Non-Condensing | Single-Stage |  | 0.75 | Premium |  | 100000 | 81000 |  |  | 94000 | 744 | 81 | [9 empty] | Federally-Regulated Consumer Product | 12/01/2021 | 203404623 | 12/01/2021
Rheem Sales Company, Inc. | Rheem | RGEA14048AJT10UAA | Natural Gas | Induced Draft | True | True | 1 | False | Down |  | None | Non-Condensing | Single-Stage |  | 0.75 | Premium |  | 100000 | 81000 |  |  | 95000 | 742 | 81 | [9 empty] | Federally-Regulated Consumer Product | 12/01/2021 | 205962904 | 12/01/2021
Rheem Sales Company, Inc. | Rheem | RGEA15048AJV101AB | Natural Gas | Induced Draft | True | True | 1 | False | Down |  | None | Non-Condensing | Single-Stage |  | 1 | Premium |  | 100000 | 81000 |  |  | 95000 | 742 | 81 | [9 empty] | Federally-Regulated Consumer Product | 12/01/2021 | 203404593 | 12/01/2021
Rheem Sales Company, Inc. | Rheem | RGEA15060AJV10XAB | Natural Gas | Induced Draft | True | True | 1 | False | Horizontal |  | None | Non-Condensing | Single-Stage |  | 1 | Premium |  | 100000 | 81000 |  |  | 95000 | 728 | 81 | [9 empty] | Federally-Regulated Consumer Product | 12/01/2021 | 203404605 | 12/01/2021
Rheem Sales Company, Inc. | Rheem | RGEA14048AJT101AB | Natural Gas | Induced Draft | True | True | 1 | False | Down |  | None | Non-Condensing | Single-Stage |  | 0.75 | Premium |  | 100000 | 81000 |  |  | 95000 | 742 | 81 | [9 empty] | Federally-Regulated Consumer Product | 12/01/2021 | 203404493 | 12/01/2021
Rheem Sales Company, Inc. | Rheem | RGEA14048AJT10XAB | LPG | Induced Draft | True | True | 1 | False | Down |  | None | Non-Condensing | Single-Stage |  | 0.75 | Premium |  | 100000 | 81000 |  |  | 95000 | 742 | 81 | [9 empty] | Federally-Regulated Consumer Product | 12/01/2021 | 203404497 | 12/01/2021
Rheem Sales Company, Inc. | Rheem | RGEA14048AJT101AB | LPG | Induced Draft | True | True | 1 | False | Horizontal |  | None | Non-Condensing | Single-Stage |  | 0.75 | Premium |  | 100000 | 81000 |  |  | 95000 | 742 | 81 | [9 empty] | Federally-Regulated Consumer Product | 12/01/2021 | 203404493 | 12/01/2021
Rheem Sales Company, Inc. | Rheem | RGEA15048AJV10XAB | Natural Gas | Induced Draft | True | True | 1 | False | Down |  | None | Non-Condensing | Single-Stage |  | 1 | Premium |  | 100000 | 81000 |  |  | 95000 | 742 | 81 | [9 empty] | Federally-Regulated Consumer Product | 12/01/2021 | 203404597 | 12/01/2021
Rheem Sales Company, Inc. | Rheem | RGEA15060AJV101AB | Natural Gas | Induced Draft | True | True | 1 | False | Down |  | None | Non-Condensing | Single-Stage |  | 1 | Premium |  | 100000 | 81000 |  |  | 95000 | 728 | 81 | [9 empty] | Federally-Regulated Consumer Product | 12/01/2021 | 203404601 | 12/01/2021
Rheem Sales Company, Inc. | Rheem | RGEA15048AJV10XAB | LPG | Induced Draft | True | True | 1 | False | Horizontal |  | None | Non-Condensing | Single-Stage |  | 1 | Premium |  | 100000 | 81000 |  |  | 95000 | 742 | 81 | [9 empty] | Federally-Regulated Consumer Product | 12/01/2021 | 203404597 | 12/01/2021
Rheem Sales Company, Inc. | Rheem | RGEA15060AJV101AB | Natural Gas | Induced Draft | True | True | 1 | False | Horizontal |  | None | Non-Condensing | Single-Stage |  | 1 | Premium |  | 100000 | 81000 |  |  | 95000 | 728 | 81 | [9 empty] | Federally-Regulated Consumer Product | 12/01/2021 | 203404601 | 12/01/2021
Rheem Sales Company, Inc. | Rheem | RGEA16036AJV10TAB | Natural Gas | Induced Draft | True | True | 1 | False | Down |  | None | Non-Condensing | Single-Stage |  | 0.75 | Premium |  | 100000 | 81000 |  |  | 94000 | 744 | 81 | [9 empty] | Federally-Regulated Consumer Product | 12/01/2021 | 203404623 | 12/01/2021
Rheem Sales Company, Inc. | Rheem | RGEA14060AJT10UAA | LPG | Induced Draft | True | True | 1 | False | Horizontal |  | None | Non-Condensing | Single-Stage |  | 1 | Premium |  | 100000 | 81000 |  |  | 95000 | 728 | 81 | [9 empty] | Federally-Regulated Consumer Product | 12/01/2021 | 205962906 | 12/01/2021
Rheem Sales Company, Inc. | Rheem | RGEA15060AJV10XAB | Natural Gas | Induced Draft | True | True | 1 | False | Down |  | None | Non-Condensing | Single-Stage |  | 1 | Premium |  | 100000 | 81000 |  |  | 95000 | 728 | 81 | [9 empty] | Federally-Regulated Consumer Product | 12/01/2021 | 203404605 | 12/01/2021
Rheem Sales Company, Inc. | Rheem | RGEA15060AJV10XAB | LPG | Induced Draft | True | True | 1 | False | Horizontal |  | None | Non-Condensing | Single-Stage |  | 1 | Premium |  | 100000 | 81000 |  |  | 95000 | 728 | 81 | [9 empty] | Federally-Regulated Consumer Product | 12/01/2021 | 203404605 | 12/01/2021
Rheem Sales Company, Inc. | Rheem | RGEA14060AJT10UAA | Natural Gas | Induced Draft | True | True | 1 | False | Horizontal |  | None | Non-Condensing | Single-Stage |  | 1 | Premium |  | 100000 | 81000 |  |  | 95000 | 728 | 81 | [9 empty] | Federally-Regulated Consumer Product | 12/01/2021 | 205962906 | 12/01/2021
Rheem Sales Company, Inc. | Rheem | RGEA14048AJT10UAA | Natural Gas | Induced Draft | True | True | 1 | False | Horizontal |  | None | Non-Condensing | Single-Stage |  | 0.75 | Premium |  | 100000 | 81000 |  |  | 95000 | 742 | 81 | [9 empty] | Federally-Regulated Consumer Product | 12/01/2021 | 205962904 | 12/01/2021
Rheem Sales Company, Inc. | Rheem | RGEA14060AJT10UAA | LPG | Induced Draft | True | True | 1 | False | Down |  | None | Non-Condensing | Single-Stage |  | 1 | Premium |  | 100000 | 81000 |  |  | 95000 | 728 | 81 | [9 empty] | Federally-Regulated Consumer Product | 12/01/2021 | 205962906 | 12/01/2021
Rheem Sales Company, Inc. | Rheem | RGEA15048AJV101AB | LPG | Induced Draft | True | True | 1 | False | Down |  | None | Non-Condensing | Single-Stage |  | 1 | Premium |  | 100000 | 81000 |  |  | 95000 | 742 | 81 | [9 empty] | Federally-Regulated Consumer Product | 12/01/2021 | 203404593 | 12/01/2021
Rheem Sales Company, Inc. | Rheem | RGEA14048AJT101AB | Natural Gas | Induced Draft | True | True | 1 | False | Horizontal |  | None | Non-Condensing | Single-Stage |  | 0.75 | Premium |  | 100000 | 81000 |  |  | 95000 | 742 | 81 | [9 empty] | Federally-Regulated Consumer Product | 12/01/2021 | 203404493 | 12/01/2021
Rheem Sales Company, Inc. | Rheem | RGEA14048AJT10UAA | LPG | Induced Draft | True | True | 1 | False | Down |  | None | Non-Condensing | Single-Stage |  | 0.75 | Premium |  | 100000 | 81000 |  |  | 95000 | 742 | 81 | [9 empty] | Federally-Regulated Consumer Product | 12/01/2021 | 205962904 | 12/01/2021
Rheem Sales Company, Inc. | Rheem | RGEA14048AJT10UAA | LPG | Induced Draft | True | True | 1 | False | Horizontal |  | None | Non-Condensing | Single-Stage |  | 0.75 | Premium |  | 100000 | 81000 |  |  | 95000 | 742 | 81 | [9 empty] | Federally-Regulated Consumer Product | 12/01/2021 | 205962904 | 12/01/2021
Rheem Sales Company, Inc. | Rheem | RGEA16036AJV10TAB | LPG | Induced Draft | True | True | 1 | False | Horizontal |  | None | Non-Condensing | Single-Stage |  | 0.75 | Premium |  | 100000 | 81000 |  |  | 94000 | 744 | 81 | [9 empty] | Federally-Regulated Consumer Product | 12/01/2021 | 203404623 | 12/01/2021
Rheem Sales Company, Inc. | Sure | RGEA14024AJT06UAA | LPG | Induced Draft | True | True | 1 | False | Down |  | None | Non-Condensing | Single-Stage |  | 0.33 | Premium |  | 60000 | 48000 |  |  | 58000 | 371 | 81 | 78 | [8 empty] | Federally-Regulated Consumer Product | 01/20/2021 | 205965543 | 12/01/2021
Rheem Sales Company, Inc. | Sure | RGEA15030AJV06XAB | Natural Gas | Induced Draft | True | True | 1 | False | Down |  | None | Non-Condensing | Single-Stage |  | 0.5 | Premium |  | 60000 | 48000 |  |  | 58000 | 371 | 81 | [9 empty] | Federally-Regulated Consumer Product | 01/20/2021 | 203404531 | 12/01/2021
Rheem Sales Company, Inc. | Sure | RGEA15030AJV061AB | Natural Gas | Induced Draft | True | True | 1 | False | Down |  | None | Non-Condensing | Single-Stage |  | 0.5 | Premium |  | 60000 | 48000 |  |  | 58000 | 371 | 81 | [9 empty] | Federally-Regulated Consumer Product | 01/20/2021 | 203404527 | 12/01/2021
Rheem Sales Company, Inc. | Sure | RGEA14036AJT06UAA | LPG | Induced Draft | True | True | 1 | False | Horizontal |  | None | Non-Condensing | Single-Stage |  | 0.5 | Premium |  | 60000 | 48000 |  |  | 58000 | 367 | 81 | 78 | [8 empty] | Federally-Regulated Consumer Product | 01/20/2021 | 205965544 | 12/01/2021
Rheem Sales Company, Inc. | Sure | RGECZR060AJT12**A | Natural Gas | Induced Draft | True | True | 1 | False | Horizontal |  | None | Non-Condensing | Two-Stage Modulating |  | 1 | Premium |  | 120000 | 97000 |  |  | 112000 | 867 | 81 | [9 empty] | Federally-Regulated Consumer Product | 01/20/2021 | 203473673 | 12/01/2021
Rheem Sales Company, Inc. | Sure | RGEA14030AJT06UAA | Natural Gas | Induced Draft | True | True | 1 | False | Down |  | None | Non-Condensing | Single-Stage |  | 0.5 | Premium |  | 60000 | 48000 |  |  | 58000 | 371 | 81 | 78 | [8 empty] | Federally-Regulated Consumer Product | 01/20/2021 | 205965541 | 12/01/2021
Rheem Sales Company, Inc. | Sure | RGEA14030AJT06UAA | LPG | Induced Draft | True | True | 1 | False | Down |  | None | Non-Condensing | Single-Stage |  | 0.5 | Premium |  | 60000 | 48000 |  |  | 58000 | 371 | 81 | 78 | [8 empty] | Federally-Regulated Consumer Product | 01/20/2021 | 205965541 | 12/01/2021
Rheem Sales Company, Inc. | Sure | S801TA075521ZXB | LPG | Induced Draft | True | False | 1 | False | Down |  | None | Non-Condensing | Single-Stage |  | 1 | Premium |  | 75000 | 60000 |  |  | 73000 | 1314 | 80 | [9 empty] | Federally-Regulated Consumer Product | 11/25/2020 | 8087169 | 12/01/2021
Rheem Sales Company, Inc. | Sure | S801TA075521ZSB | LPG | Induced Draft | True | False | 1 | False | Down |  | None | Non-Condensing | Single-Stage |  | 1 | Premium |  | 75000 | 60000 |  |  | 73000 | 1314 | 80 | [9 empty] | Federally-Regulated Consumer Product | 11/25/2020 | 8087165 | 12/01/2021
Rheem Sales Company, Inc. | Sure | RGEA14036AJT06UAA | Natural Gas | Induced Draft | True | True | 1 | False | Horizontal |  | None | Non-Condensing | Single-Stage |  | 0.5 | Premium |  | 60000 | 48000 |  |  | 58000 | 367 | 81 | 78 | [8 empty] | Federally-Regulated Consumer Product | 01/20/2021 | 205965544 | 12/01/2021
Rheem Sales Company, Inc. | Sure | S801TA070417MUA | Natural Gas | Induced Draft | True | False | 1 | False | Horizontal |  | None | Non-Condensing | Single-Stage |  | 0.75 | Premium |  | 70000 | 57000 |  |  | 56000 | 403 | 80 | [9 empty] | Federally-Regulated Consumer Product | 01/20/2021 | 204501685 | 12/01/2021
Rheem Sales Company, Inc. | Sure | S801TA050314ZXA | LPG | Induced Draft | True | False | 1 | False | Down |  | None | Non-Condensing | Single-Stage |  | 0.5 | Premium |  | 50000 | 40000 |  |  | 36000 | 697 | 80 | [9 empty] | Federally-Regulated Consumer Product | 01/20/2021 | 205000969 | 12/01/2021
Rheem Sales Company, Inc. | Sure | RGEA14024AJT06UAA | Natural Gas | Induced Draft | True | True | 1 | False | Down |  | None | Non-Condensing | Single-Stage |  | 0.33 | Premium |  | 60000 | 48000 |  |  | 58000 | 371 | 81 | 78 | [8 empty] | Federally-Regulated Consumer Product | 01/20/2021 | 205965543 | 12/01/2021
Rheem Sales Company, Inc. | Sure | RGEA14030AJT06UAA | Natural Gas | Induced Draft | True | True | 1 | False | Horizontal |  | None | Non-Condensing | Single-Stage |  | 0.5 | Premium |  | 60000 | 48000 |  |  | 58000 | 371 | 81 | 78 | [8 empty] | Federally-Regulated Consumer Product | 01/20/2021 | 205965541 | 12/01/2021
Rheem Sales Company, Inc. | Sure | S801CA050314ZXA | Natural Gas | Induced Draft | True | False | 1 | False | Down |  | None | Non-Condensing | Single-Stage |  | 0.5 | Premium |  | 50000 | 40000 |  |  | 36000 | 697 | 80 | [9 empty] | Federally-Regulated Consumer Product | 01/20/2021 | 205000973 | 12/01/2021
Rheem Sales Company, Inc. | Sure | S801CA050314ZSA | LPG | Induced Draft | True | False | 1 | False | Down |  | None | Non-Condensing | Single-Stage |  | 0.5 | Premium |  | 50000 | 40000 |  |  | 36000 | 697 | 80 | [9 empty] | Federally-Regulated Consumer Product | 01/20/2021 | 205000959 | 12/01/2021
Rheem Sales Company, Inc. | Sure | S801TA050417MUA | Natural Gas | Induced Draft | True | False | 1 | False | Up |  | None | Non-Condensing | Single-Stage |  | 0.75 | Premium |  | 50000 | 40000 |  |  | 38000 | 237 | 80 | [9 empty] | Federally-Regulated Consumer Product | 01/20/2021 | 204501682 | 12/01/2021
Rheem Sales Company, Inc. | Sure | RGEA14024AJT06UAA | LPG | Induced Draft | True | True | 1 | False | Horizontal |  | None | Non-Condensing | Single-Stage |  | 0.33 | Premium |  | 60000 | 48000 |  |  | 58000 | 371 | 81 | 78 | [8 empty] | Federally-Regulated Consumer Product | 01/20/2021 | 205965543 | 12/01/2021
Rheem Sales Company, Inc. | Sure | RGECZR060AJT12**A | LPG | Induced Draft | True | True | 1 | False | Down |  | None | Non-Condensing | Two-Stage Modulating |  | 1 | Premium |  | 120000 | 97000 |  |  | 112000 | 867 | 81 | [9 empty] | Federally-Regulated Consumer Product | 01/20/2021 | 203473673 | 12/01/2021
Rheem Sales Company, Inc. | Sure | S801TA050314ZSA | LPG | Induced Draft | True | False | 1 | False | Down |  | None | Non-Condensing | Single-Stage |  | 0.5 | Premium |  | 50000 | 40000 |  |  | 36000 | 697 | 80 | [9 empty] | Federally-Regulated Consumer Product | 01/20/2021 | 205000955 | 12/01/2021
Rheem Sales Company, Inc. | Sure | RGECZR060AJT12**A | LPG | Induced Draft | True | True | 1 | False | Horizontal |  | None | Non-Condensing | Two-Stage Modulating |  | 1 | Premium |  | 120000 | 97000 |  |  | 112000 | 867 | 81 | [9 empty] | Federally-Regulated Consumer Product | 01/20/2021 | 203473673 | 12/01/2021
Rheem Sales Company, Inc. | Sure | RGEA14036AJT08UAA | Natural Gas | Induced Draft | True | True | 1 | False | Horizontal |  | None | Non-Condensing | Single-Stage |  | 0.5 | Premium |  | 80000 | 65000 |  |  | 75000 | 740 | 81 | 78 | [8 empty] | Federally-Regulated Consumer Product | 01/20/2021 | 205965545 | 12/01/2021
Rheem Sales Company, Inc. | Sure | RGEA14036AJT08UAA | LPG | Induced Draft | True | True | 1 | False | Down |  | None | Non-Condensing | Single-Stage |  | 0.5 | Premium |  | 80000 | 65000 |  |  | 75000 | 740 | 81 | 78 | [8 empty] | Federally-Regulated Consumer Product | 01/20/2021 | 205965545 | 12/01/2021
Rheem Sales Company, Inc. | Sure | S801TA050417MUA | Natural Gas | Induced Draft | True | False | 1 | False | Horizontal |  | None | Non-Condensing | Single-Stage |  | 0.75 | Premium |  | 50000 | 40000 |  |  | 38000 | 237 | 80 | [9 empty] | Federally-Regulated Consumer Product | 01/20/2021 | 204501682 | 12/01/2021
Rheem Sales Company, Inc. | Sure | RGEA15030AJV061AB | LPG | Induced Draft | True | True | 1 | False | Down |  | None | Non-Condensing | Single-Stage |  | 0.5 | Premium |  | 60000 | 48000 |  |  | 58000 | 371 | 81 | [9 empty] | Federally-Regulated Consumer Product | 01/20/2021 | 203404527 | 12/01/2021
Rheem Sales Company, Inc. | Sure | S801TA075521ZSB | Natural Gas | Induced Draft | True | False | 1 | False | Down |  | None | Non-Condensing | Single-Stage |  | 1 | Premium |  | 75000 | 60000 |  |  | 73000 | 1314 | 80 | [9 empty] | Federally-Regulated Consumer Product | 11/25/2020 | 8087165 | 12/01/2021
Rheem Sales Company, Inc. | Sure | S801TA075521ZXB | Natural Gas | Induced Draft | True | False | 1 | False | Down |  | None | Non-Condensing | Single-Stage |  | 1 | Premium |  | 75000 | 60000 |  |  | 73000 | 1314 | 80 | [9 empty] | Federally-Regulated Consumer Product | 11/25/2020 | 8087169 | 12/01/2021
Rheem Sales Company, Inc. | Sure | RGEA15030AJV06XAB | Natural Gas | Induced Draft | True | True | 1 | False | Horizontal |  | None | Non-Condensing | Single-Stage |  | 0.5 | Premium |  | 60000 | 48000 |  |  | 58000 | 371 | 81 | [9 empty] | Federally-Regulated Consumer Product | 01/20/2021 | 203404531 | 12/01/2021
Rheem Sales Company, Inc. | Sure | RGEA14036AJT08UAA | Natural Gas | Induced Draft | True | True | 1 | False | Down |  | None | Non-Condensing | Single-Stage |  | 0.5 | Premium |  | 80000 | 65000 |  |  | 75000 | 740 | 81 | 78 | [8 empty] | Federally-Regulated Consumer Product | 01/20/2021 | 205965545 | 12/01/2021
Rheem Sales Company, Inc. | Sure | RGEA14024AJT06UAA | Natural Gas | Induced Draft | True | True | 1 | False | Horizontal |  | None | Non-Condensing | Single-Stage |  | 0.33 | Premium |  | 60000 | 48000 |  |  | 58000 | 371 | 81 | 78 | [8 empty] | Federally-Regulated Consumer Product | 01/20/2021 | 205965543 | 12/01/2021
Rheem Sales Company, Inc. | Sure | RGEA14030AJT06UAA | LPG | Induced Draft | True | True | 1 | False | Horizontal |  | None | Non-Condensing | Single-Stage |  | 0.5 | Premium |  | 60000 | 48000 |  |  | 58000 | 371 | 81 | 78 | [8 empty] | Federally-Regulated Consumer Product | 01/20/2021 | 205965541 | 12/01/2021
Rheem Sales Company, Inc. | Sure | RGEA15030AJV061AB | Natural Gas | Induced Draft | True | True | 1 | False | Horizontal |  | None | Non-Condensing | Single-Stage |  | 0.5 | Premium |  | 60000 | 48000 |  |  | 58000 | 371 | 81 | [9 empty] | Federally-Regulated Consumer Product | 01/20/2021 | 203404527 | 12/01/2021
Rheem Sales Company, Inc. | Sure | S801CA050314ZSA | Natural Gas | Induced Draft | True | False | 1 | False | Down |  | None | Non-Condensing | Single-Stage |  | 0.5 | Premium |  | 50000 | 40000 |  |  | 36000 | 697 | 80 | [9 empty] | Federally-Regulated Consumer Product | 01/20/2021 | 205000959 | 12/01/2021
Rheem Sales Company, Inc. | Sure | RGEA14036AJT08UAA | LPG | Induced Draft | True | True | 1 | False | Horizontal |  | None | Non-Condensing | Single-Stage |  | 0.5 | Premium |  | 80000 | 65000 |  |  | 75000 | 740 | 81 | 78 | [8 empty] | Federally-Regulated Consumer Product | 01/20/2021 | 205965545 | 12/01/2021
Rheem Sales Company, Inc. | Sure | RGECZR060AJT12**B | Natural Gas | Induced Draft | True | True | 1 | False | Horizontal |  | None | Non-Condensing | Two-Stage Modulating |  | 1 | Premium |  | 120000 | 97000 |  |  | 112000 | 867 | 81 | [9 empty] | Federally-Regulated Consumer Product | 03/17/2021 | 206778665 | 12/01/2021
Rheem Sales Company, Inc. | Sure | S801CA050314ZXA | LPG | Induced Draft | True | False | 1 | False | Down |  | None | Non-Condensing | Single-Stage |  | 0.5 | Premium |  | 50000 | 40000 |  |  | 36000 | 697 | 80 | [9 empty] | Federally-Regulated Consumer Product | 01/20/2021 | 205000973 | 12/01/2021
Rheem Sales Company, Inc. | Sure | S801TA050314ZXA | Natural Gas | Induced Draft | True | False | 1 | False | Down |  | None | Non-Condensing | Single-Stage |  | 0.5 | Premium |  | 50000 | 40000 |  |  | 36000 | 697 | 80 | [9 empty] | Federally-Regulated Consumer Product | 01/20/2021 | 205000969 | 12/01/2021
Rheem Sales Company, Inc. | Sure | RGEA14036AJT06UAA | Natural Gas | Induced Draft | True | True | 1 | False | Down |  | None | Non-Condensing | Single-Stage |  | 0.5 | Premium |  | 60000 | 48000 |  |  | 58000 | 367 | 81 | 78 | [8 empty] | Federally-Regulated Consumer Product | 01/20/2021 | 205965544 | 12/01/2021
Rheem Sales Company, Inc. | Sure | S801TA070417MUA | Natural Gas | Induced Draft | True | False | 1 | False | Up |  | None | Non-Condensing | Single-Stage |  | 0.75 | Premium |  | 70000 | 57000 |  |  | 56000 | 403 | 80 | [9 empty] | Federally-Regulated Consumer Product | 01/20/2021 | 204501685 | 12/01/2021
Rheem Sales Company, Inc. | Sure | RGEA15030AJV061AB | LPG | Induced Draft | True | True | 1 | False | Horizontal |  | None | Non-Condensing | Single-Stage |  | 0.5 | Premium |  | 60000 | 48000 |  |  | 58000 | 371 | 81 | [9 empty] | Federally-Regulated Consumer Product | 01/20/2021 | 203404527 | 12/01/2021
Rheem Sales Company, Inc. | Sure | RGECZR060AJT12**B | LPG | Induced Draft | True | True | 1 | False | Horizontal |  | None | Non-Condensing | Two-Stage Modulating |  | 1 | Premium |  | 120000 | 97000 |  |  | 112000 | 867 | 81 | [9 empty] | Federally-Regulated Consumer Product | 03/17/2021 | 206778665 | 12/01/2021
Rheem Sales Company, Inc. | Sure | RGECZR060AJT12**A | Natural Gas | Induced Draft | True | True | 1 | False | Down |  | None | Non-Condensing | Two-Stage Modulating |  | 1 | Premium |  | 120000 | 97000 |  |  | 112000 | 867 | 81 | [9 empty] | Federally-Regulated Consumer Product | 01/20/2021 | 203473673 | 12/01/2021
Rheem Sales Company, Inc. | Sure | RGECZR060AJT12**B | Natural Gas | Induced Draft | True | True | 1 | False | Down |  | None | Non-Condensing | Two-Stage Modulating |  | 1 | Premium |  | 120000 | 97000 |  |  | 112000 | 867 | 81 | [9 empty] | Federally-Regulated Consumer Product | 03/17/2021 | 206778665 | 12/01/2021
Rheem Sales Company, Inc. | Sure | RGEA15030AJV06XAB | LPG | Induced Draft | True | True | 1 | False | Down |  | None | Non-Condensing | Single-Stage |  | 0.5 | Premium |  | 60000 | 48000 |  |  | 58000 | 371 | 81 | [9 empty] | Federally-Regulated Consumer Product | 01/20/2021 | 203404531 | 12/01/2021
Rheem Sales Company, Inc. | Sure | RGEA14036AJT06UAA | LPG | Induced Draft | True | True | 1 | False | Down |  | None | Non-Condensing | Single-Stage |  | 0.5 | Premium |  | 60000 | 48000 |  |  | 58000 | 367 | 81 | 78 | [8 empty] | Federally-Regulated Consumer Product | 01/20/2021 | 205965544 | 12/01/2021
Rheem Sales Company, Inc. | Sure | RGEA15030AJV06XAB | LPG | Induced Draft | True | True | 1 | False | Horizontal |  | None | Non-Condensing | Single-Stage |  | 0.5 | Premium |  | 60000 | 48000 |  |  | 58000 | 371 | 81 | [9 empty] | Federally-Regulated Consumer Product | 01/20/2021 | 203404531 | 12/01/2021
Rheem Sales Company, Inc. | Sure | RGECZR060AJT12**B | LPG | Induced Draft | True | True | 1 | False | Down |  | None | Non-Condensing | Two-Stage Modulating |  | 1 | Premium |  | 120000 | 97000 |  |  | 112000 | 867 | 81 | [9 empty] | Federally-Regulated Consumer Product | 03/17/2021 | 206778665 | 12/01/2021
Rheem Sales Company, Inc. | Sure | S801TA050314ZSA | Natural Gas | Induced Draft | True | False | 1 | False | Down |  | None | Non-Condensing | Single-Stage |  | 0.5 | Premium |  | 50000 | 40000 |  |  | 36000 | 697 | 80 | [9 empty] | Federally-Regulated Consumer Product | 01/20/2021 | 205000955 | 12/01/2021
Carrier Corp. - Syracuse | Tempstar | RGV048KS* | LPG | Induced Draft | True | True | 1 | False | Down |  | None | Non-Condensing | Single-Stage |  | 1.53 | Premium |  | 65000 | 53000 |  |  | 80000 | 242 | 81 | [9 empty] | Federally-Regulated Consumer Product | 03/17/2021 | 202535279 | 12/01/2021
Carrier Corp. - Syracuse | Tempstar | RGV048KD* | LPG | Induced Draft | True | True | 1 | False | Down |  | None | Non-Condensing | Single-Stage |  | 1.53 | Premium |  | 65000 | 53000 |  |  | 80000 | 242 | 81 | [9 empty] | Federally-Regulated Consumer Product | 03/17/2021 | 202535271 | 12/01/2021
Carrier Corp. - Syracuse | Tempstar | RGW060KD* | Natural Gas | Induced Draft | True | True | 1 | False | Down |  | None | Non-Condensing | Single-Stage |  | 1.44 | Premium |  | 65000 | 53000 |  |  | 80000 | 242 | 81 | [9 empty] | Federally-Regulated Consumer Product | 03/17/2021 | 202535288 | 12/01/2021
Carrier Corp. - Syracuse | Tempstar | RGW060KD* | Natural Gas | Induced Draft | True | True | 1 | False | Horizontal |  | None | Non-Condensing | Single-Stage |  | 1.44 | Premium |  | 65000 | 53000 |  |  | 80000 | 242 | 81 | [9 empty] | Federally-Regulated Consumer Product | 03/17/2021 | 202535288 | 12/01/2021
Carrier Corp. - Syracuse | Tempstar | RGV060KD* | LPG | Induced Draft | True | True | 1 | False | Down |  | None | Non-Condensing | Single-Stage |  | 1.44 | Premium |  | 65000 | 53000 |  |  | 80000 | 242 | 81 | [9 empty] | Federally-Regulated Consumer Product | 03/17/2021 | 202535272 | 12/01/2021
Carrier Corp. - Syracuse | Tempstar | RGV060KS* | LPG | Induced Draft | True | True | 1 | False | Down |  | None | Non-Condensing | Single-Stage |  | 1.44 | Premium |  | 65000 | 53000 |  |  | 80000 | 242 | 81 | [9 empty] | Federally-Regulated Consumer Product | 03/17/2021 | 202535280 | 12/01/2021
Carrier Corp. - Syracuse | Tempstar | RGW060KS* | LPG | Induced Draft | True | True | 1 | False | Down |  | None | Non-Condensing | Single-Stage |  | 1.44 | Premium |  | 65000 | 53000 |  |  | 80000 | 242 | 81 | [9 empty] | Federally-Regulated Consumer Product | 03/17/2021 | 202535296 | 12/01/2021
Carrier Corp. - Syracuse | Tempstar | RGW048KD* | LPG | Induced Draft | True | True | 1 | False | Down |  | None | Non-Condensing | Single-Stage |  | 1.53 | Premium |  | 65000 | 53000 |  |  | 80000 | 242 | 81 | [9 empty] | Federally-Regulated Consumer Product | 03/17/2021 | 202535287 | 12/01/2021
Carrier Corp. - Syracuse | Tempstar | RGW048KS* | Natural Gas | Induced Draft | True | True | 1 | False | Down |  | None | Non-Condensing | Single-Stage |  | 1.53 | Premium |  | 65000 | 53000 |  |  | 80000 | 242 | 81 | [9 empty] | Federally-Regulated Consumer Product | 03/17/2021 | 202535295 | 12/01/2021
Carrier Corp. - Syracuse | Tempstar | RGW060KD* | LPG | Induced Draft | True | True | 1 | False | Horizontal |  | None | Non-Condensing | Single-Stage |  | 1.44 | Premium |  | 65000 | 53000 |  |  | 80000 | 242 | 81 | [9 empty] | Federally-Regulated Consumer Product | 03/17/2021 | 202535288 | 12/01/2021
Carrier Corp. - Syracuse | Tempstar | RGW060KS* | LPG | Induced Draft | True | True | 1 | False | Horizontal |  | None | Non-Condensing | Single-Stage |  | 1.44 | Premium |  | 65000 | 53000 |  |  | 80000 | 242 | 81 | [9 empty] | Federally-Regulated Consumer Product | 03/17/2021 | 202535296 | 12/01/2021
Carrier Corp. - Syracuse | Tempstar | RGW048KS* | LPG | Induced Draft | True | True | 1 | False | Down |  | None | Non-Condensing | Single-Stage |  | 1.53 | Premium |  | 65000 | 53000 |  |  | 80000 | 242 | 81 | [9 empty] | Federally-Regulated Consumer Product | 03/17/2021 | 202535295 | 12/01/2021
Carrier Corp. - Syracuse | Tempstar | RGW048KD* | Natural Gas | Induced Draft | True | True | 1 | False | Down |  | None | Non-Condensing | Single-Stage |  | 1.53 | Premium |  | 65000 | 53000 |  |  | 80000 | 242 | 81 | [9 empty] | Federally-Regulated Consumer Product | 03/17/2021 | 202535287 | 12/01/2021
Carrier Corp. - Syracuse | Tempstar | RGV048KS* | LPG | Induced Draft | True | True | 1 | False | Horizontal |  | None | Non-Condensing | Single-Stage |  | 1.53 | Premium |  | 65000 | 53000 |  |  | 80000 | 242 | 81 | [9 empty] | Federally-Regulated Consumer Product | 03/17/2021 | 202535279 | 12/01/2021
Carrier Corp. - Syracuse | Tempstar | RGV048KD* | Natural Gas | Induced Draft | True | True | 1 | False | Horizontal |  | None | Non-Condensing | Single-Stage |  | 1.53 | Premium |  | 65000 | 53000 |  |  | 80000 | 242 | 81 | [9 empty] | Federally-Regulated Consumer Product | 03/17/2021 | 202535271 | 12/01/2021
Carrier Corp. - Syracuse | Tempstar | RGW060KD* | LPG | Induced Draft | True | True | 1 | False | Down |  | None | Non-Condensing | Single-Stage |  | 1.44 | Premium |  | 65000 | 53000 |  |  | 80000 | 242 | 81 | [9 empty] | Federally-Regulated Consumer Product | 03/17/2021 | 202535288 | 12/01/2021
Carrier Corp. - Syracuse | Tempstar | RGV060KS* | LPG | Induced Draft | True | True | 1 | False | Horizontal |  | None | Non-Condensing | Single-Stage |  | 1.44 | Premium |  | 65000 | 53000 |  |  | 80000 | 242 | 81 | [9 empty] | Federally-Regulated Consumer Product | 03/17/2021 | 202535280 | 12/01/2021
Carrier Corp. - Syracuse | Tempstar | RGV048KD* | Natural Gas | Induced Draft | True | True | 1 | False | Down |  | None | Non-Condensing | Single-Stage |  | 1.53 | Premium |  | 65000 | 53000 |  |  | 80000 | 242 | 81 | [9 empty] | Federally-Regulated Consumer Product | 03/17/2021 | 202535271 | 12/01/2021
Carrier Corp. - Syracuse | Tempstar | RGV048KS* | Natural Gas | Induced Draft | True | True | 1 | False | Horizontal |  | None | Non-Condensing | Single-Stage |  | 1.53 | Premium |  | 65000 | 53000 |  |  | 80000 | 242 | 81 | [9 empty] | Federally-Regulated Consumer Product | 03/17/2021 | 202535279 | 12/01/2021
Carrier Corp. - Syracuse | Tempstar | RGV060KS* | Natural Gas | Induced Draft | True | True | 1 | False | Down |  | None | Non-Condensing | Single-Stage |  | 1.44 | Premium |  | 65000 | 53000 |  |  | 80000 | 242 | 81 | [9 empty] | Federally-Regulated Consumer Product | 03/17/2021 | 202535280 | 12/01/2021
Carrier Corp. - Syracuse | Tempstar | RGV048KD* | LPG | Induced Draft | True | True | 1 | False | Horizontal |  | None | Non-Condensing | Single-Stage |  | 1.53 | Premium |  | 65000 | 53000 |  |  | 80000 | 242 | 81 | [9 empty] | Federally-Regulated Consumer Product | 03/17/2021 | 202535271 | 12/01/2021
Carrier Corp. - Syracuse | Tempstar | RGW048KS* | Natural Gas | Induced Draft | True | True | 1 | False | Horizontal |  | None | Non-Condensing | Single-Stage |  | 1.53 | Premium |  | 65000 | 53000 |  |  | 80000 | 242 | 81 | [9 empty] | Federally-Regulated Consumer Product | 03/17/2021 | 202535295 | 12/01/2021
Carrier Corp. - Syracuse | Tempstar | RGV060KD* | Natural Gas | Induced Draft | True | True | 1 | False | Horizontal |  | None | Non-Condensing | Single-Stage |  | 1.44 | Premium |  | 65000 | 53000 |  |  | 80000 | 242 | 81 | [9 empty] | Federally-Regulated Consumer Product | 03/17/2021 | 202535272 | 12/01/2021
Carrier Corp. - Syracuse | Tempstar | RGW048KD* | LPG | Induced Draft | True | True | 1 | False | Horizontal |  | None | Non-Condensing | Single-Stage |  | 1.53 | Premium |  | 65000 | 53000 |  |  | 80000 | 242 | 81 | [9 empty] | Federally-Regulated Consumer Product | 03/17/2021 | 202535287 | 12/01/2021
Carrier Corp. - Syracuse | Tempstar | RGV048KS* | Natural Gas | Induced Draft | True | True | 1 | False | Down |  | None | Non-Condensing | Single-Stage |  | 1.53 | Premium |  | 65000 | 53000 |  |  | 80000 | 242 | 81 | [9 empty] | Federally-Regulated Consumer Product | 03/17/2021 | 202535279 | 12/01/2021
Carrier Corp. - Syracuse | Tempstar | RGW048KD* | Natural Gas | Induced Draft | True | True | 1 | False | Horizontal |  | None | Non-Condensing | Single-Stage |  | 1.53 | Premium |  | 65000 | 53000 |  |  | 80000 | 242 | 81 | [9 empty] | Federally-Regulated Consumer Product | 03/17/2021 | 202535287 | 12/01/2021
Carrier Corp. - Syracuse | Tempstar | RGW060KS* | Natural Gas | Induced Draft | True | True | 1 | False | Down |  | None | Non-Condensing | Single-Stage |  | 1.44 | Premium |  | 65000 | 53000 |  |  | 80000 | 242 | 81 | [9 empty] | Federally-Regulated Consumer Product | 03/17/2021 | 202535296 | 12/01/2021
Carrier Corp. - Syracuse | Tempstar | RGW048KS* | LPG | Induced Draft | True | True | 1 | False | Horizontal |  | None | Non-Condensing | Single-Stage |  | 1.53 | Premium |  | 65000 | 53000 |  |  | 80000 | 242 | 81 | [9 empty] | Federally-Regulated Consumer Product | 03/17/2021 | 202535295 | 12/01/2021
Carrier Corp. - Syracuse | Tempstar | RGV060KS* | Natural Gas | Induced Draft | True | True | 1 | False | Horizontal |  | None | Non-Condensing | Single-Stage |  | 1.44 | Premium |  | 65000 | 53000 |  |  | 80000 | 242 | 81 | [9 empty] | Federally-Regulated Consumer Product | 03/17/2021 | 202535280 | 12/01/2021
Carrier Corp. - Syracuse | Tempstar | RGV060KD* | LPG | Induced Draft | True | True | 1 | False | Horizontal |  | None | Non-Condensing | Single-Stage |  | 1.44 | Premium |  | 65000 | 53000 |  |  | 80000 | 242 | 81 | [9 empty] | Federally-Regulated Consumer Product | 03/17/2021 | 202535272 | 12/01/2021
Carrier Corp. - Syracuse | Tempstar | RGV060KD* | Natural Gas | Induced Draft | True | True | 1 | False | Down |  | None | Non-Condensing | Single-Stage |  | 1.44 | Premium |  | 65000 | 53000 |  |  | 80000 | 242 | 81 | [9 empty] | Federally-Regulated Consumer Product | 03/17/2021 | 202535272 | 12/01/2021
Carrier Corp. - Syracuse | Tempstar | RGW060KS* | Natural Gas | Induced Draft | True | True | 1 | False | Horizontal |  | None | Non-Condensing | Single-Stage |  | 1.44 | Premium |  | 65000 | 53000 |  |  | 80000 | 242 | 81 | [9 empty] | Federally-Regulated Consumer Product | 03/17/2021 | 202535296 | 12/01/2021
Johnson Controls, Inc. | LUXAIRE BY JOHNSON CONTROLS | TM8Y080C16MP11 | LPG | Induced Draft | True | False | 1 | False | Up |  | None | Non-Condensing | Two-Stage Modulating |  | 0.75 | Premium |  | 80000 | 63000 |  |  | 76000 | 323 | 80 | [9 empty] | Federally-Regulated Consumer Product | 12/01/2021 | 8413067 | 12/01/2021
Johnson Controls, Inc. | LUXAIRE BY JOHNSON CONTROLS | PCG6B481252X4 | LPG | Induced Draft | True | True | 1 | False | Horizontal |  | None | Non-Condensing | Two-Stage Modulating |  | 0.75 | Premium |  | 125000 | 101000 |  |  | 111000 | 596 | 81 | [9 empty] | Federally-Regulated Consumer Product | 12/01/2021 | 206136972 | 12/01/2021
Johnson Controls, Inc. | LUXAIRE BY JOHNSON CONTROLS | TM9Y080C16MP11 | LPG | Induced Draft | True | False | 1 | False | Down |  | None | Condensing | Two-Stage Modulating |  | 0.75 | Premium |  | 80000 | 77000 |  |  | 79000 | 273 | 96 | [9 empty] | Federally-Regulated Consumer Product | 12/01/2021 | 8413004 | 12/01/2021
Johnson Controls, Inc. | LUXAIRE BY JOHNSON CONTROLS | TM8Y080C16MP11 | Natural Gas | Induced Draft | True | False | 1 | False | Horizontal |  | None | Non-Condensing | Two-Stage Modulating |  | 0.75 | Premium |  | 80000 | 63000 |  |  | 76000 | 323 | 80 | [9 empty] | Federally-Regulated Consumer Product | 12/01/2021 | 8413067 | 12/01/2021
Johnson Controls, Inc. | LUXAIRE BY JOHNSON CONTROLS | TM9Y080C16MP11 | Natural Gas | Induced Draft | True | False | 1 | False | Down |  | None | Condensing | Two-Stage Modulating |  | 0.75 | Premium |  | 80000 | 77000 |  |  | 79000 | 273 | 96 | [9 empty] | Federally-Regulated Consumer Product | 12/01/2021 | 8413004 | 12/01/2021
Johnson Controls, Inc. | LUXAIRE BY JOHNSON CONTROLS | PCG4B601002X4 | Natural Gas | Induced Draft | True | True | 1 | False | Horizontal |  | None | Non-Condensing | Single-Stage |  | 1 | Premium |  | 100000 | 80000 |  |  | 96000 | 528 | 81 | [9 empty] | Federally-Regulated Consumer Product | 12/01/2021 | 206077575 | 12/01/2021
Johnson Controls, Inc. | LUXAIRE BY JOHNSON CONTROLS | TM8Y100C20MP11 | LPG | Induced Draft | True | False | 1 | False | Up |  | None | Non-Condensing | Two-Stage Modulating |  | 1 | Premium |  | 100000 | 80000 |  |  | 95000 | 380 | 80 | [9 empty] | Federally-Regulated Consumer Product | 12/01/2021 | 8413069 | 12/01/2021
Johnson Controls, Inc. | LUXAIRE BY JOHNSON CONTROLS | TM8Y100C20MP11 | Natural Gas | Induced Draft | True | False | 1 | False | Horizontal |  | None | Non-Condensing | Two-Stage Modulating |  | 1 | Premium |  | 100000 | 80000 |  |  | 95000 | 380 | 80 | [9 empty] | Federally-Regulated Consumer Product | 12/01/2021 | 8413069 | 12/01/2021
Johnson Controls, Inc. | LUXAIRE BY JOHNSON CONTROLS | TM9Y080C16MP11 | LPG | Induced Draft | True | False | 1 | False | Horizontal |  | None | Condensing | Two-Stage Modulating |  | 0.75 | Premium |  | 80000 | 77000 |  |  | 79000 | 273 | 96 | [9 empty] | Federally-Regulated Consumer Product | 12/01/2021 | 8413004 | 12/01/2021
Johnson Controls, Inc. | LUXAIRE BY JOHNSON CONTROLS | TM8V080C16MP12 | Natural Gas | Induced Draft | True | False | 1 | False | Up |  | None | Non-Condensing | Two-Stage Modulating |  | 0.75 | Premium |  | 80000 | 63000 |  |  | 76000 | 323 | 80 | [9 empty] | Federally-Regulated Consumer Product | 12/01/2021 | 204829722 | 12/01/2021
Johnson Controls, Inc. | LUXAIRE BY JOHNSON CONTROLS | PCG4A300752X4 | Natural Gas | Induced Draft | True | True | 1 | False | Horizontal |  | None | Non-Condensing | Single-Stage |  | 0.5 | Premium |  | 75000 | 60000 |  |  | 77000 | 350 | 81 | [9 empty] | Federally-Regulated Consumer Product | 12/01/2021 | 206077393 | 12/01/2021
Johnson Controls, Inc. | LUXAIRE BY JOHNSON CONTROLS | TM8Y080B12MP11 | Natural Gas | Induced Draft | True | False | 1 | False | Down |  | None | Non-Condensing | Two-Stage Modulating |  | 0.5 | Premium |  | 80000 | 63000 |  |  | 75000 | 315 | 80 | [9 empty] | Federally-Regulated Consumer Product | 12/01/2021 | 8413066 | 12/01/2021
Johnson Controls, Inc. | LUXAIRE BY JOHNSON CONTROLS | TM8Y100C16MP11 | LPG | Induced Draft | True | False | 1 | False | Down |  | None | Non-Condensing | Two-Stage Modulating |  | 0.75 | Premium |  | 100000 | 80000 |  |  | 94000 | 368 | 80 | [9 empty] | Federally-Regulated Consumer Product | 12/01/2021 | 8413068 | 12/01/2021
Johnson Controls, Inc. | LUXAIRE BY JOHNSON CONTROLS | PCG4A240752X4 | LPG | Induced Draft | True | True | 1 | False | Down |  | None | Non-Condensing | Single-Stage |  | 0.5 | Premium |  | 75000 | 60000 |  |  | 77000 | 350 | 81 | [9 empty] | Federally-Regulated Consumer Product | 12/01/2021 | 206077371 | 12/01/2021
Johnson Controls, Inc. | LUXAIRE BY JOHNSON CONTROLS | TM8V100C20MP12 | Natural Gas | Induced Draft | True | False | 1 | False | Up |  | None | Non-Condensing | Two-Stage Modulating |  | 1 | Premium |  | 100000 | 80000 |  |  | 95000 | 380 | 80 | [9 empty] | Federally-Regulated Consumer Product | 12/01/2021 | 204829730 | 12/01/2021
Johnson Controls, Inc. | LUXAIRE BY JOHNSON CONTROLS | PCG6B481252X1 | LPG | Induced Draft | True | True | 1 | False | Down |  | None | Non-Condensing | Two-Stage Modulating |  | 0.75 | Premium |  | 125000 | 101000 |  |  | 111000 | 596 | 81 | [9 empty] | Federally-Regulated Consumer Product | 12/01/2021 | 9133263 | 12/01/2021
Johnson Controls, Inc. | LUXAIRE BY JOHNSON CONTROLS | TMLE100C20MP11 | Natural Gas | Induced Draft | True | False | 1 | False | Horizontal |  | None | Non-Condensing | Single-Stage |  | 1 | Premium |  | 100000 | 80000 |  |  | 97000 | 642 | 80 | [9 empty] | Federally-Regulated Consumer Product | 12/01/2021 | 203489635 | 12/01/2021
Johnson Controls, Inc. | LUXAIRE BY JOHNSON CONTROLS | TM8Y080B12MP11 | LPG | Induced Draft | True | False | 1 | False | Up |  | None | Non-Condensing | Two-Stage Modulating |  | 0.5 | Premium |  | 80000 | 63000 |  |  | 75000 | 315 | 80 | [9 empty] | Federally-Regulated Consumer Product | 12/01/2021 | 8413066 | 12/01/2021
Johnson Controls, Inc. | LUXAIRE BY JOHNSON CONTROLS | TMLE080B12MP11 | LPG | Induced Draft | True | False | 1 | False | Horizontal |  | None | Non-Condensing | Single-Stage |  | 0.5 | Premium |  | 80000 | 64000 |  |  | 78000 | 470 | 80 | [9 empty] | Federally-Regulated Consumer Product | 12/01/2021 | 203489605 | 12/01/2021
Johnson Controls, Inc. | LUXAIRE BY JOHNSON CONTROLS | PCG4B601002X4 | LPG | Induced Draft | True | True | 1 | False | Horizontal |  | None | Non-Condensing | Single-Stage |  | 1 | Premium |  | 100000 | 80000 |  |  | 96000 | 528 | 81 | [9 empty] | Federally-Regulated Consumer Product | 12/01/2021 | 206077575 | 12/01/2021
Johnson Controls, Inc. | LUXAIRE BY JOHNSON CONTROLS | TM8Y100C16MP11 | Natural Gas | Induced Draft | True | False | 1 | False | Horizontal |  | None | Non-Condensing | Two-Stage Modulating |  | 0.75 | Premium |  | 100000 | 80000 |  |  | 94000 | 368 | 80 | [9 empty] | Federally-Regulated Consumer Product | 12/01/2021 | 8413068 | 12/01/2021
Johnson Controls, Inc. | LUXAIRE BY JOHNSON CONTROLS | TM8Y080C16MP11 | Natural Gas | Induced Draft | True | False | 1 | False | Down |  | None | Non-Condensing | Two-Stage Modulating |  | 0.75 | Premium |  | 80000 | 63000 |  |  | 76000 | 323 | 80 | [9 empty] | Federally-Regulated Consumer Product | 12/01/2021 | 8413067 | 12/01/2021
Johnson Controls, Inc. | LUXAIRE BY JOHNSON CONTROLS | PCG6B601252X4 | LPG | Induced Draft | True | True | 1 | False | Horizontal |  | None | Non-Condensing | Two-Stage Modulating |  | 1 | Premium |  | 125000 | 101000 |  |  | 111000 | 596 | 81 | [9 empty] | Federally-Regulated Consumer Product | 12/01/2021 | 206136993 | 12/01/2021
Johnson Controls, Inc. | LUXAIRE BY JOHNSON CONTROLS | TM8Y080B12MP11 | Natural Gas | Induced Draft | True | False | 1 | False | Up |  | None | Non-Condensing | Two-Stage Modulating |  | 0.5 | Premium |  | 80000 | 63000 |  |  | 75000 | 315 | 80 | [9 empty] | Federally-Regulated Consumer Product | 12/01/2021 | 8413066 | 12/01/2021
Johnson Controls, Inc. | LUXAIRE BY JOHNSON CONTROLS | TMLE100C20MP11 | Natural Gas | Induced Draft | True | False | 1 | False | Up |  | None | Non-Condensing | Single-Stage |  | 1 | Premium |  | 100000 | 80000 |  |  | 97000 | 642 | 80 | [9 empty] | Federally-Regulated Consumer Product | 12/01/2021 | 203489635 | 12/01/2021
Johnson Controls, Inc. | LUXAIRE BY JOHNSON CONTROLS | TM9Y080B12MP11 | Natural Gas | Induced Draft | True | False | 1 | False | Horizontal |  | None | Condensing | Two-Stage Modulating |  | 0.5 | Premium |  | 80000 | 77000 |  |  | 79000 | 339 | 96 | [9 empty] | Federally-Regulated Consumer Product | 12/01/2021 | 8413003 | 12/01/2021
Johnson Controls, Inc. | LUXAIRE BY JOHNSON CONTROLS | TM8V100C20MP12 | LPG | Induced Draft | True | False | 1 | False | Up |  | None | Non-Condensing | Two-Stage Modulating |  | 1 | Premium |  | 100000 | 80000 |  |  | 95000 | 380 | 80 | [9 empty] | Federally-Regulated Consumer Product | 12/01/2021 | 204829730 | 12/01/2021
Johnson Controls, Inc. | LUXAIRE BY JOHNSON CONTROLS | TM9Y080B12MP11 | Natural Gas | Induced Draft | True | False | 1 | False | Up |  | None | Condensing | Two-Stage Modulating |  | 0.5 | Premium |  | 80000 | 77000 |  |  | 79000 | 339 | 96 | [9 empty] | Federally-Regulated Consumer Product | 12/01/2021 | 8413003 | 12/01/2021
Johnson Controls, Inc. | LUXAIRE BY JOHNSON CONTROLS | TM8Y100C16MP11 | Natural Gas | Induced Draft | True | False | 1 | False | Down |  | None | Non-Condensing | Two-Stage Modulating |  | 0.75 | Premium |  | 100000 | 80000 |  |  | 94000 | 368 | 80 | [9 empty] | Federally-Regulated Consumer Product | 12/01/2021 | 8413068 | 12/01/2021
Johnson Controls, Inc. | LUXAIRE BY JOHNSON CONTROLS | TMLE080B12MP11 | LPG | Induced Draft | True | False | 1 | False | Down |  | None | Non-Condensing | Single-Stage |  | 0.5 | Premium |  | 80000 | 64000 |  |  | 78000 | 470 | 80 | [9 empty] | Federally-Regulated Consumer Product | 12/01/2021 | 203489605 | 12/01/2021
Johnson Controls, Inc. | LUXAIRE BY JOHNSON CONTROLS | PCG4A361002X4 | Natural Gas | Induced Draft | True | True | 1 | False | Down |  | None | Non-Condensing | Single-Stage |  | 0.75 | Premium |  | 100000 | 80000 |  |  | 96000 | 637 | 81 | [9 empty] | Federally-Regulated Consumer Product | 12/01/2021 | 206077422 | 12/01/2021
Johnson Controls, Inc. | LUXAIRE BY JOHNSON CONTROLS | PCG4A300752X4 | Natural Gas | Induced Draft | True | True | 1 | False | Down |  | None | Non-Condensing | Single-Stage |  | 0.5 | Premium |  | 75000 | 60000 |  |  | 77000 | 350 | 81 | [9 empty] | Federally-Regulated Consumer Product | 12/01/2021 | 206077393 | 12/01/2021
Johnson Controls, Inc. | LUXAIRE BY JOHNSON CONTROLS | TM8Y080B12MP11 | LPG | Induced Draft | True | False | 1 | False | Horizontal |  | None | Non-Condensing | Two-Stage Modulating |  | 0.5 | Premium |  | 80000 | 63000 |  |  | 75000 | 315 | 80 | [9 empty] | Federally-Regulated Consumer Product | 12/01/2021 | 8413066 | 12/01/2021
Johnson Controls, Inc. | LUXAIRE BY JOHNSON CONTROLS | TM9Y080B12MP11 | Natural Gas | Induced Draft | True | False | 1 | False | Down |  | None | Condensing | Two-Stage Modulating |  | 0.5 | Premium |  | 80000 | 77000 |  |  | 79000 | 339 | 96 | [9 empty] | Federally-Regulated Consumer Product | 12/01/2021 | 8413003 | 12/01/2021
Johnson Controls, Inc. | LUXAIRE BY JOHNSON CONTROLS | TM8Y100C20MP11 | LPG | Induced Draft | True | False | 1 | False | Horizontal |  | None | Non-Condensing | Two-Stage Modulating |  | 1 | Premium |  | 100000 | 80000 |  |  | 95000 | 380 | 80 | [9 empty] | Federally-Regulated Consumer Product | 12/01/2021 | 8413069 | 12/01/2021
Johnson Controls, Inc. | LUXAIRE BY JOHNSON CONTROLS | TM8V080C16MP12 | LPG | Induced Draft | True | False | 1 | False | Up |  | None | Non-Condensing | Two-Stage Modulating |  | 0.75 | Premium |  | 80000 | 63000 |  |  | 76000 | 323 | 80 | [9 empty] | Federally-Regulated Consumer Product | 12/01/2021 | 204829722 | 12/01/2021
Johnson Controls, Inc. | LUXAIRE BY JOHNSON CONTROLS | PCG4A361002X4 | LPG | Induced Draft | True | True | 1 | False | Down |  | None | Non-Condensing | Single-Stage |  | 0.75 | Premium |  | 100000 | 80000 |  |  | 96000 | 637 | 81 | [9 empty] | Federally-Regulated Consumer Product | 12/01/2021 | 206077422 | 12/01/2021
Johnson Controls, Inc. | LUXAIRE BY JOHNSON CONTROLS | TMLE080B12MP11 | Natural Gas | Induced Draft | True | False | 1 | False | Horizontal |  | None | Non-Condensing | Single-Stage |  | 0.5 | Premium |  | 80000 | 64000 |  |  | 78000 | 470 | 80 | [9 empty] | Federally-Regulated Consumer Product | 12/01/2021 | 203489605 | 12/01/2021
Johnson Controls, Inc. | LUXAIRE BY JOHNSON CONTROLS | TM8Y080B12MP11 | LPG | Induced Draft | True | False | 1 | False | Down |  | None | Non-Condensing | Two-Stage Modulating |  | 0.5 | Premium |  | 80000 | 63000 |  |  | 75000 | 315 | 80 | [9 empty] | Federally-Regulated Consumer Product | 12/01/2021 | 8413066 | 12/01/2021
Johnson Controls, Inc. | LUXAIRE BY JOHNSON CONTROLS | PCG4A300752X4 | LPG | Induced Draft | True | True | 1 | False | Down |  | None | Non-Condensing | Single-Stage |  | 0.5 | Premium |  | 75000 | 60000 |  |  | 77000 | 350 | 81 | [9 empty] | Federally-Regulated Consumer Product | 12/01/2021 | 206077393 | 12/01/2021
Johnson Controls, Inc. | LUXAIRE BY JOHNSON CONTROLS | PCG4A361002X4 | LPG | Induced Draft | True | True | 1 | False | Horizontal |  | None | Non-Condensing | Single-Stage |  | 0.75 | Premium |  | 100000 | 80000 |  |  | 96000 | 637 | 81 | [9 empty] | Federally-Regulated Consumer Product | 12/01/2021 | 206077422 | 12/01/2021
Johnson Controls, Inc. | LUXAIRE BY JOHNSON CONTROLS | TMLE080B12MP11 | Natural Gas | Induced Draft | True | False | 1 | False | Up |  | None | Non-Condensing | Single-Stage |  | 0.5 | Premium |  | 80000 | 64000 |  |  | 78000 | 470 | 80 | [9 empty] | Federally-Regulated Consumer Product | 12/01/2021 | 203489605 | 12/01/2021
Johnson Controls, Inc. | LUXAIRE BY JOHNSON CONTROLS | TM9Y080B12MP11 | LPG | Induced Draft | True | False | 1 | False | Up |  | None | Condensing | Two-Stage Modulating |  | 0.5 | Premium |  | 80000 | 77000 |  |  | 79000 | 339 | 96 | [9 empty] | Federally-Regulated Consumer Product | 12/01/2021 | 8413003 | 12/01/2021
Johnson Controls, Inc. | LUXAIRE BY JOHNSON CONTROLS | TM8V080B12MP12 | LPG | Induced Draft | True | False | 1 | False | Down |  | None | Non-Condensing | Two-Stage Modulating |  | 0.5 | Premium |  | 80000 | 63000 |  |  | 75000 | 315 | 80 | [9 empty] | Federally-Regulated Consumer Product | 12/01/2021 | 204829718 | 12/01/2021
Johnson Controls, Inc. | LUXAIRE BY JOHNSON CONTROLS | TM8V100C20MP12 | Natural Gas | Induced Draft | True | False | 1 | False | Horizontal |  | None | Non-Condensing | Two-Stage Modulating |  | 1 | Premium |  | 100000 | 80000 |  |  | 95000 | 380 | 80 | [9 empty] | Federally-Regulated Consumer Product | 12/01/2021 | 204829730 | 12/01/2021
Johnson Controls, Inc. | LUXAIRE BY JOHNSON CONTROLS | TM8Y080C16MP11 | Natural Gas | Induced Draft | True | False | 1 | False | Up |  | None | Non-Condensing | Two-Stage Modulating |  | 0.75 | Premium |  | 80000 | 63000 |  |  | 76000 | 323 | 80 | [9 empty] | Federally-Regulated Consumer Product | 12/01/2021 | 8413067 | 12/01/2021
Johnson Controls, Inc. | LUXAIRE BY JOHNSON CONTROLS | TMLE100C20MP11 | LPG | Induced Draft | True | False | 1 | False | Down |  | None | Non-Condensing | Single-Stage |  | 1 | Premium |  | 100000 | 80000 |  |  | 97000 | 642 | 80 | [9 empty] | Federally-Regulated Consumer Product | 12/01/2021 | 203489635 | 12/01/2021
Johnson Controls, Inc. | LUXAIRE BY JOHNSON CONTROLS | TM9Y080C16MP11 | Natural Gas | Induced Draft | True | False | 1 | False | Horizontal |  | None | Condensing | Two-Stage Modulating |  | 0.75 | Premium |  | 80000 | 77000 |  |  | 79000 | 273 | 96 | [9 empty] | Federally-Regulated Consumer Product | 12/01/2021 | 8413004 | 12/01/2021
Johnson Controls, Inc. | LUXAIRE BY JOHNSON CONTROLS | PCG4B601002X4 | Natural Gas | Induced Draft | True | True | 1 | False | Down |  | None | Non-Condensing | Single-Stage |  | 1 | Premium |  | 100000 | 80000 |  |  | 96000 | 528 | 81 | [9 empty] | Federally-Regulated Consumer Product | 12/01/2021 | 206077575 | 12/01/2021
Johnson Controls, Inc. | LUXAIRE BY JOHNSON CONTROLS | TMLE080B12MP11 | LPG | Induced Draft | True | False | 1 | False | Up |  | None | Non-Condensing | Single-Stage |  | 0.5 | Premium |  | 80000 | 64000 |  |  | 78000 | 470 | 80 | [9 empty] | Federally-Regulated Consumer Product | 12/01/2021 | 203489605 | 12/01/2021
Johnson Controls, Inc. | LUXAIRE BY JOHNSON CONTROLS | PCG4A240752X4 | Natural Gas | Induced Draft | True | True | 1 | False | Down |  | None | Non-Condensing | Single-Stage |  | 0.5 | Premium |  | 75000 | 60000 |  |  | 77000 | 350 | 81 | [9 empty] | Federally-Regulated Consumer Product | 12/01/2021 | 206077371 | 12/01/2021
Johnson Controls, Inc. | LUXAIRE BY JOHNSON CONTROLS | TM8Y100C16MP11 | LPG | Induced Draft | True | False | 1 | False | Horizontal |  | None | Non-Condensing | Two-Stage Modulating |  | 0.75 | Premium |  | 100000 | 80000 |  |  | 94000 | 368 | 80 | [9 empty] | Federally-Regulated Consumer Product | 12/01/2021 | 8413068 | 12/01/2021
Johnson Controls, Inc. | LUXAIRE BY JOHNSON CONTROLS | TM8Y100C20MP11 | LPG | Induced Draft | True | False | 1 | False | Down |  | None | Non-Condensing | Two-Stage Modulating |  | 1 | Premium |  | 100000 | 80000 |  |  | 95000 | 380 | 80 | [9 empty] | Federally-Regulated Consumer Product | 12/01/2021 | 8413069 | 12/01/2021
Johnson Controls, Inc. | LUXAIRE BY JOHNSON CONTROLS | PCG4A300752X4 | LPG | Induced Draft | True | True | 1 | False | Horizontal |  | None | Non-Condensing | Single-Stage |  | 0.5 | Premium |  | 75000 | 60000 |  |  | 77000 | 350 | 81 | [9 empty] | Federally-Regulated Consumer Product | 12/01/2021 | 206077393 | 12/01/2021
Johnson Controls, Inc. | LUXAIRE BY JOHNSON CONTROLS | TMLE080B12MP11 | Natural Gas | Induced Draft | True | False | 1 | False | Down |  | None | Non-Condensing | Single-Stage |  | 0.5 | Premium |  | 80000 | 64000 |  |  | 78000 | 470 | 80 | [9 empty] | Federally-Regulated Consumer Product | 12/01/2021 | 203489605 | 12/01/2021
Johnson Controls, Inc. | LUXAIRE BY JOHNSON CONTROLS | PCG6B601252X4 | Natural Gas | Induced Draft | True | True | 1 | False | Down |  | None | Non-Condensing | Two-Stage Modulating |  | 1 | Premium |  | 125000 | 101000 |  |  | 111000 | 596 | 81 | [9 empty] | Federally-Regulated Consumer Product | 12/01/2021 | 206136993 | 12/01/2021
Johnson Controls, Inc. | LUXAIRE BY JOHNSON CONTROLS | TM8Y080C16MP11 | LPG | Induced Draft | True | False | 1 | False | Horizontal |  | None | Non-Condensing | Two-Stage Modulating |  | 0.75 | Premium |  | 80000 | 63000 |  |  | 76000 | 323 | 80 | [9 empty] | Federally-Regulated Consumer Product | 12/01/2021 | 8413067 | 12/01/2021
Johnson Controls, Inc. | LUXAIRE BY JOHNSON CONTROLS | TM8V080B12MP12 | Natural Gas | Induced Draft | True | False | 1 | False | Up |  | None | Non-Condensing | Two-Stage Modulating |  | 0.5 | Premium |  | 80000 | 63000 |  |  | 75000 | 315 | 80 | [9 empty] | Federally-Regulated Consumer Product | 12/01/2021 | 204829718 | 12/01/2021
Johnson Controls, Inc. | LUXAIRE BY JOHNSON CONTROLS | TM8Y080C16MP11 | LPG | Induced Draft | True | False | 1 | False | Down |  | None | Non-Condensing | Two-Stage Modulating |  | 0.75 | Premium |  | 80000 | 63000 |  |  | 76000 | 323 | 80 | [9 empty] | Federally-Regulated Consumer Product | 12/01/2021 | 8413067 | 12/01/2021
Johnson Controls, Inc. | LUXAIRE BY JOHNSON CONTROLS | TM9Y080B12MP11 | LPG | Induced Draft | True | False | 1 | False | Horizontal |  | None | Condensing | Two-Stage Modulating |  | 0.5 | Premium |  | 80000 | 77000 |  |  | 79000 | 339 | 96 | [9 empty] | Federally-Regulated Consumer Product | 12/01/2021 | 8413003 | 12/01/2021
Johnson Controls, Inc. | LUXAIRE BY JOHNSON CONTROLS | PCG4A240752X4 | LPG | Induced Draft | True | True | 1 | False | Horizontal |  | None | Non-Condensing | Single-Stage |  | 0.5 | Premium |  | 75000 | 60000 |  |  | 77000 | 350 | 81 | [9 empty] | Federally-Regulated Consumer Product | 12/01/2021 | 206077371 | 12/01/2021
Johnson Controls, Inc. | LUXAIRE BY JOHNSON CONTROLS | TM8V080C16MP12 | LPG | Induced Draft | True | False | 1 | False | Down |  | None | Non-Condensing | Two-Stage Modulating |  | 0.75 | Premium |  | 80000 | 63000 |  |  | 76000 | 323 | 80 | [9 empty] | Federally-Regulated Consumer Product | 12/01/2021 | 204829722 | 12/01/2021
Johnson Controls, Inc. | LUXAIRE BY JOHNSON CONTROLS | PCG4A421002X4 | LPG | Induced Draft | True | True | 1 | False | Down |  | None | Non-Condensing | Single-Stage |  | 0.75 | Premium |  | 100000 | 80000 |  |  | 96000 | 637 | 81 | [9 empty] | Federally-Regulated Consumer Product | 12/01/2021 | 206077441 | 12/01/2021
Johnson Controls, Inc. | LUXAIRE BY JOHNSON CONTROLS | TM8V100C20MP12 | Natural Gas | Induced Draft | True | False | 1 | False | Down |  | None | Non-Condensing | Two-Stage Modulating |  | 1 | Premium |  | 100000 | 80000 |  |  | 95000 | 380 | 80 | [9 empty] | Federally-Regulated Consumer Product | 12/01/2021 | 204829730 | 12/01/2021
Johnson Controls, Inc. | LUXAIRE BY JOHNSON CONTROLS | PCG4A421002X4 | Natural Gas | Induced Draft | True | True | 1 | False | Down |  | None | Non-Condensing | Single-Stage |  | 0.75 | Premium |  | 100000 | 80000 |  |  | 96000 | 637 | 81 | [9 empty] | Federally-Regulated Consumer Product | 12/01/2021 | 206077441 | 12/01/2021
Johnson Controls, Inc. | LUXAIRE BY JOHNSON CONTROLS | TM9Y080C16MP11 | LPG | Induced Draft | True | False | 1 | False | Up |  | None | Condensing | Two-Stage Modulating |  | 0.75 | Premium |  | 80000 | 77000 |  |  | 79000 | 273 | 96 | [9 empty] | Federally-Regulated Consumer Product | 12/01/2021 | 8413004 | 12/01/2021
Johnson Controls, Inc. | LUXAIRE BY JOHNSON CONTROLS | TM9Y080C16MP11 | Natural Gas | Induced Draft | True | False | 1 | False | Up |  | None | Condensing | Two-Stage Modulating |  | 0.75 | Premium |  | 80000 | 77000 |  |  | 79000 | 273 | 96 | [9 empty] | Federally-Regulated Consumer Product | 12/01/2021 | 8413004 | 12/01/2021
Johnson Controls, Inc. | LUXAIRE BY JOHNSON CONTROLS | TM8V080C16MP12 | LPG | Induced Draft | True | False | 1 | False | Horizontal |  | None | Non-Condensing | Two-Stage Modulating |  | 0.75 | Premium |  | 80000 | 63000 |  |  | 76000 | 323 | 80 | [9 empty] | Federally-Regulated Consumer Product | 12/01/2021 | 204829722 | 12/01/2021
Johnson Controls, Inc. | LUXAIRE BY JOHNSON CONTROLS | PCG4B601002X4 | LPG | Induced Draft | True | True | 1 | False | Down |  | None | Non-Condensing | Single-Stage |  | 1 | Premium |  | 100000 | 80000 |  |  | 96000 | 528 | 81 | [9 empty] | Federally-Regulated Consumer Product | 12/01/2021 | 206077575 | 12/01/2021
Johnson Controls, Inc. | LUXAIRE BY JOHNSON CONTROLS | TM8Y080B12MP11 | Natural Gas | Induced Draft | True | False | 1 | False | Horizontal |  | None | Non-Condensing | Two-Stage Modulating |  | 0.5 | Premium |  | 80000 | 63000 |  |  | 75000 | 315 | 80 | [9 empty] | Federally-Regulated Consumer Product | 12/01/2021 | 8413066 | 12/01/2021
Johnson Controls, Inc. | LUXAIRE BY JOHNSON CONTROLS | PCG6B601252X4 | LPG | Induced Draft | True | True | 1 | False | Down |  | None | Non-Condensing | Two-Stage Modulating |  | 1 | Premium |  | 125000 | 101000 |  |  | 111000 | 596 | 81 | [9 empty] | Federally-Regulated Consumer Product | 12/01/2021 | 206136993 | 12/01/2021
Johnson Controls, Inc. | LUXAIRE BY JOHNSON CONTROLS | PCG4A421002X4 | Natural Gas | Induced Draft | True | True | 1 | False | Horizontal |  | None | Non-Condensing | Single-Stage |  | 0.75 | Premium |  | 100000 | 80000 |  |  | 96000 | 637 | 81 | [9 empty] | Federally-Regulated Consumer Product | 12/01/2021 | 206077441 | 12/01/2021
Johnson Controls, Inc. | LUXAIRE BY JOHNSON CONTROLS | TM8V100C20MP12 | LPG | Induced Draft | True | False | 1 | False | Horizontal |  | None | Non-Condensing | Two-Stage Modulating |  | 1 | Premium |  | 100000 | 80000 |  |  | 95000 | 380 | 80 | [9 empty] | Federally-Regulated Consumer Product | 12/01/2021 | 204829730 | 12/01/2021
Johnson Controls, Inc. | LUXAIRE BY JOHNSON CONTROLS | TMLE100C20MP11 | Natural Gas | Induced Draft | True | False | 1 | False | Down |  | None | Non-Condensing | Single-Stage |  | 1 | Premium |  | 100000 | 80000 |  |  | 97000 | 642 | 80 | [9 empty] | Federally-Regulated Consumer Product | 12/01/2021 | 203489635 | 12/01/2021
Johnson Controls, Inc. | LUXAIRE BY JOHNSON CONTROLS | PCG6B481252X4 | LPG | Induced Draft | True | True | 1 | False | Down |  | None | Non-Condensing | Two-Stage Modulating |  | 0.75 | Premium |  | 125000 | 101000 |  |  | 111000 | 596 | 81 | [9 empty] | Federally-Regulated Consumer Product | 12/01/2021 | 206136972 | 12/01/2021
Johnson Controls, Inc. | LUXAIRE BY JOHNSON CONTROLS | TM8Y100C16MP11 | LPG | Induced Draft | True | False | 1 | False | Up |  | None | Non-Condensing | Two-Stage Modulating |  | 0.75 | Premium |  | 100000 | 80000 |  |  | 94000 | 368 | 80 | [9 empty] | Federally-Regulated Consumer Product | 12/01/2021 | 8413068 | 12/01/2021
Johnson Controls, Inc. | LUXAIRE BY JOHNSON CONTROLS | TM8V080B12MP12 | Natural Gas | Induced Draft | True | False | 1 | False | Down |  | None | Non-Condensing | Two-Stage Modulating |  | 0.5 | Premium |  | 80000 | 63000 |  |  | 75000 | 315 | 80 | [9 empty] | Federally-Regulated Consumer Product | 12/01/2021 | 204829718 | 12/01/2021
Johnson Controls, Inc. | LUXAIRE BY JOHNSON CONTROLS | PCG6B601252X4 | Natural Gas | Induced Draft | True | True | 1 | False | Horizontal |  | None | Non-Condensing | Two-Stage Modulating |  | 1 | Premium |  | 125000 | 101000 |  |  | 111000 | 596 | 81 | [9 empty] | Federally-Regulated Consumer Product | 12/01/2021 | 206136993 | 12/01/2021
Johnson Controls, Inc. | LUXAIRE BY JOHNSON CONTROLS | PCG4A421002X4 | LPG | Induced Draft | True | True | 1 | False | Horizontal |  | None | Non-Condensing | Single-Stage |  | 0.75 | Premium |  | 100000 | 80000 |  |  | 96000 | 637 | 81 | [9 empty] | Federally-Regulated Consumer Product | 12/01/2021 | 206077441 | 12/01/2021
Johnson Controls, Inc. | LUXAIRE BY JOHNSON CONTROLS | TM8Y100C16MP11 | Natural Gas | Induced Draft | True | False | 1 | False | Up |  | None | Non-Condensing | Two-Stage Modulating |  | 0.75 | Premium |  | 100000 | 80000 |  |  | 94000 | 368 | 80 | [9 empty] | Federally-Regulated Consumer Product | 12/01/2021 | 8413068 | 12/01/2021
Johnson Controls, Inc. | LUXAIRE BY JOHNSON CONTROLS | TM8V080B12MP12 | LPG | Induced Draft | True | False | 1 | False | Up |  | None | Non-Condensing | Two-Stage Modulating |  | 0.5 | Premium |  | 80000 | 63000 |  |  | 75000 | 315 | 80 | [9 empty] | Federally-Regulated Consumer Product | 12/01/2021 | 204829718 | 12/01/2021
Johnson Controls, Inc. | LUXAIRE BY JOHNSON CONTROLS | TM8V080B12MP12 | Natural Gas | Induced Draft | True | False | 1 | False | Horizontal |  | None | Non-Condensing | Two-Stage Modulating |  | 0.5 | Premium |  | 80000 | 63000 |  |  | 75000 | 315 | 80 | [9 empty] | Federally-Regulated Consumer Product | 12/01/2021 | 204829718 | 12/01/2021
Johnson Controls, Inc. | LUXAIRE BY JOHNSON CONTROLS | PCG4A361002X4 | Natural Gas | Induced Draft | True | True | 1 | False | Horizontal |  | None | Non-Condensing | Single-Stage |  | 0.75 | Premium |  | 100000 | 80000 |  |  | 96000 | 637 | 81 | [9 empty] | Federally-Regulated Consumer Product | 12/01/2021 | 206077422 | 12/01/2021
Johnson Controls, Inc. | LUXAIRE BY JOHNSON CONTROLS | TM8V080C16MP12 | Natural Gas | Induced Draft | True | False | 1 | False | Down |  | None | Non-Condensing | Two-Stage Modulating |  | 0.75 | Premium |  | 80000 | 63000 |  |  | 76000 | 323 | 80 | [9 empty] | Federally-Regulated Consumer Product | 12/01/2021 | 204829722 | 12/01/2021
Johnson Controls, Inc. | LUXAIRE BY JOHNSON CONTROLS | PCG6B481252X4 | Natural Gas | Induced Draft | True | True | 1 | False | Horizontal |  | None | Non-Condensing | Two-Stage Modulating |  | 0.75 | Premium |  | 125000 | 101000 |  |  | 111000 | 596 | 81 | [9 empty] | Federally-Regulated Consumer Product | 12/01/2021 | 206136972 | 12/01/2021
Johnson Controls, Inc. | LUXAIRE BY JOHNSON CONTROLS | PCG6B481252X1 | Natural Gas | Induced Draft | True | True | 1 | False | Horizontal |  | None | Non-Condensing | Two-Stage Modulating |  | 0.75 | Premium |  | 125000 | 101000 |  |  | 111000 | 596 | 81 | [9 empty] | Federally-Regulated Consumer Product | 12/01/2021 | 9133263 | 12/01/2021
Johnson Controls, Inc. | LUXAIRE BY JOHNSON CONTROLS | TM9Y080B12MP11 | LPG | Induced Draft | True | False | 1 | False | Down |  | None | Condensing | Two-Stage Modulating |  | 0.5 | Premium |  | 80000 | 77000 |  |  | 79000 | 339 | 96 | [9 empty] | Federally-Regulated Consumer Product | 12/01/2021 | 8413003 | 12/01/2021
Johnson Controls, Inc. | LUXAIRE BY JOHNSON CONTROLS | TMLE100C20MP11 | LPG | Induced Draft | True | False | 1 | False | Up |  | None | Non-Condensing | Single-Stage |  | 1 | Premium |  | 100000 | 80000 |  |  | 97000 | 642 | 80 | [9 empty] | Federally-Regulated Consumer Product | 12/01/2021 | 203489635 | 12/01/2021
Johnson Controls, Inc. | LUXAIRE BY JOHNSON CONTROLS | TM8Y100C20MP11 | Natural Gas | Induced Draft | True | False | 1 | False | Up |  | None | Non-Condensing | Two-Stage Modulating |  | 1 | Premium |  | 100000 | 80000 |  |  | 95000 | 380 | 80 | [9 empty] | Federally-Regulated Consumer Product | 12/01/2021 | 8413069 | 12/01/2021
Johnson Controls, Inc. | LUXAIRE BY JOHNSON CONTROLS | PCG6B481252X4 | Natural Gas | Induced Draft | True | True | 1 | False | Down |  | None | Non-Condensing | Two-Stage Modulating |  | 0.75 | Premium |  | 125000 | 101000 |  |  | 111000 | 596 | 81 | [9 empty] | Federally-Regulated Consumer Product | 12/01/2021 | 206136972 | 12/01/2021
Johnson Controls, Inc. | LUXAIRE BY JOHNSON CONTROLS | TM8V080B12MP12 | LPG | Induced Draft | True | False | 1 | False | Horizontal |  | None | Non-Condensing | Two-Stage Modulating |  | 0.5 | Premium |  | 80000 | 63000 |  |  | 75000 | 315 | 80 | [9 empty] | Federally-Regulated Consumer Product | 12/01/2021 | 204829718 | 12/01/2021
Johnson Controls, Inc. | LUXAIRE BY JOHNSON CONTROLS | PCG4B481002X2 | LPG | Induced Draft | True | True | 1 | False | Down |  | None | Non-Condensing | Single-Stage |  | 0.75 | Premium |  | 100000 | 80000 |  |  | 96000 | 513 | 81 | [9 empty] | Federally-Regulated Consumer Product | 12/01/2021 | 203041732 | 12/01/2021
Johnson Controls, Inc. | LUXAIRE BY JOHNSON CONTROLS | PCG6B481252X1 | LPG | Induced Draft | True | True | 1 | False | Horizontal |  | None | Non-Condensing | Two-Stage Modulating |  | 0.75 | Premium |  | 125000 | 101000 |  |  | 111000 | 596 | 81 | [9 empty] | Federally-Regulated Consumer Product | 12/01/2021 | 9133263 | 12/01/2021
Johnson Controls, Inc. | LUXAIRE BY JOHNSON CONTROLS | TM8V100C20MP12 | LPG | Induced Draft | True | False | 1 | False | Down |  | None | Non-Condensing | Two-Stage Modulating |  | 1 | Premium |  | 100000 | 80000 |  |  | 95000 | 380 | 80 | [9 empty] | Federally-Regulated Consumer Product | 12/01/2021 | 204829730 | 12/01/2021
Johnson Controls, Inc. | LUXAIRE BY JOHNSON CONTROLS | TMLE100C20MP11 | LPG | Induced Draft | True | False | 1 | False | Horizontal |  | None | Non-Condensing | Single-Stage |  | 1 | Premium |  | 100000 | 80000 |  |  | 97000 | 642 | 80 | [9 empty] | Federally-Regulated Consumer Product | 12/01/2021 | 203489635 | 12/01/2021
Johnson Controls, Inc. | LUXAIRE BY JOHNSON CONTROLS | TM8V080C16MP12 | Natural Gas | Induced Draft | True | False | 1 | False | Horizontal |  | None | Non-Condensing | Two-Stage Modulating |  | 0.75 | Premium |  | 80000 | 63000 |  |  | 76000 | 323 | 80 | [9 empty] | Federally-Regulated Consumer Product | 12/01/2021 | 204829722 | 12/01/2021
Johnson Controls, Inc. | LUXAIRE BY JOHNSON CONTROLS | TM8Y100C20MP11 | Natural Gas | Induced Draft | True | False | 1 | False | Down |  | None | Non-Condensing | Two-Stage Modulating |  | 1 | Premium |  | 100000 | 80000 |  |  | 95000 | 380 | 80 | [9 empty] | Federally-Regulated Consumer Product | 12/01/2021 | 8413069 | 12/01/2021
Johnson Controls, Inc. | LUXAIRE BY JOHNSON CONTROLS | PCG6B481252X1 | Natural Gas | Induced Draft | True | True | 1 | False | Down |  | None | Non-Condensing | Two-Stage Modulating |  | 0.75 | Premium |  | 125000 | 101000 |  |  | 111000 | 596 | 81 | [9 empty] | Federally-Regulated Consumer Product | 12/01/2021 | 9133263 | 12/01/2021
Johnson Controls, Inc. | LUXAIRE BY JOHNSON CONTROLS | PCG4B481002X2 | LPG | Induced Draft | True | True | 1 | False | Horizontal |  | None | Non-Condensing | Single-Stage |  | 0.75 | Premium |  | 100000 | 80000 |  |  | 96000 | 513 | 81 | [9 empty] | Federally-Regulated Consumer Product | 12/01/2021 | 203041732 | 12/01/2021
Johnson Controls, Inc. | LUXAIRE BY JOHNSON CONTROLS | PCG4A240752X4 | Natural Gas | Induced Draft | True | True | 1 | False | Horizontal |  | None | Non-Condensing | Single-Stage |  | 0.5 | Premium |  | 75000 | 60000 |  |  | 77000 | 350 | 81 | [9 empty] | Federally-Regulated Consumer Product | 12/01/2021 | 206077371 | 12/01/2021
Rheem Sales Company, Inc. | Fujitsu | RGEA15036BJV081AA | Natural Gas | Induced Draft | True | True | 1 | False | Horizontal |  | None | Non-Condensing | Single-Stage |  | 0.75 | Premium |  | 80000 | 65000 |  |  | 75000 | 740 | 81 | [9 empty] | Federally-Regulated Consumer Product | 01/20/2021 | 205724678 | 12/01/2021
Rheem Sales Company, Inc. | Fujitsu | FF50143CS80D | Natural Gas | Induced Draft | True | False | 1 | False | Down |  | None | Non-Condensing | Single-Stage |  | 0.5 | Premium |  | 50000 | 40000 |  |  | 36000 | 697 | 80 | [9 empty] | Federally-Regulated Consumer Product | 01/20/2021 | 205001016 | 12/01/2021
Rheem Sales Company, Inc. | Fujitsu | RGEA15036BJV08XAA | LPG | Induced Draft | True | True | 1 | False | Horizontal |  | None | Non-Condensing | Single-Stage |  | 0.75 | Premium |  | 80000 | 65000 |  |  | 75000 | 740 | 81 | [9 empty] | Federally-Regulated Consumer Product | 01/20/2021 | 205724679 | 12/01/2021
Rheem Sales Company, Inc. | Fujitsu | RGEA15024BJV061AA | Natural Gas | Induced Draft | True | True | 1 | False | Horizontal |  | None | Non-Condensing | Single-Stage |  | 0.5 | Premium |  | 60000 | 48000 |  |  | 58000 | 371 | 81 | [9 empty] | Federally-Regulated Consumer Product | 01/20/2021 | 205724672 | 12/01/2021
Rheem Sales Company, Inc. | Fujitsu | RGEA15024BJV061AA | Natural Gas | Induced Draft | True | True | 1 | False | Down |  | None | Non-Condensing | Single-Stage |  | 0.5 | Premium |  | 60000 | 48000 |  |  | 58000 | 371 | 81 | [9 empty] | Federally-Regulated Consumer Product | 01/20/2021 | 205724672 | 12/01/2021
Rheem Sales Company, Inc. | Fujitsu | RGEA15024BJV061AA | LPG | Induced Draft | True | True | 1 | False | Horizontal |  | None | Non-Condensing | Single-Stage |  | 0.5 | Premium |  | 60000 | 48000 |  |  | 58000 | 371 | 81 | [9 empty] | Federally-Regulated Consumer Product | 01/20/2021 | 205724672 | 12/01/2021
Rheem Sales Company, Inc. | Fujitsu | FF50143CS80D | LPG | Induced Draft | True | False | 1 | False | Down |  | None | Non-Condensing | Single-Stage |  | 0.5 | Premium |  | 50000 | 40000 |  |  | 36000 | 697 | 80 | [9 empty] | Federally-Regulated Consumer Product | 01/20/2021 | 205001016 | 12/01/2021
Rheem Sales Company, Inc. | Fujitsu | RGEA15036BJV061AA | Natural Gas | Induced Draft | True | True | 1 | False | Down |  | None | Non-Condensing | Single-Stage |  | 0.5 | Premium |  | 60000 | 48000 |  |  | 58000 | 367 | 81 | [9 empty] | Federally-Regulated Consumer Product | 01/20/2021 | 205724676 | 12/01/2021
Rheem Sales Company, Inc. | Fujitsu | FF75215TS80Y | Natural Gas | Induced Draft | True | False | 1 | False | Down |  | None | Non-Condensing | Single-Stage |  | 1 | Premium |  | 75000 | 60000 |  |  | 73000 | 1314 | 80 | [9 empty] | Federally-Regulated Consumer Product | 01/20/2021 | 10515121 | 12/01/2021
Rheem Sales Company, Inc. | Fujitsu | RGEA15036BJV08XAA | Natural Gas | Induced Draft | True | True | 1 | False | Down |  | None | Non-Condensing | Single-Stage |  | 0.75 | Premium |  | 80000 | 65000 |  |  | 75000 | 740 | 81 | [9 empty] | Federally-Regulated Consumer Product | 01/20/2021 | 205724679 | 12/01/2021
Rheem Sales Company, Inc. | Fujitsu | RGEA15036BJV06XAA | Natural Gas | Induced Draft | True | True | 1 | False | Down |  | None | Non-Condensing | Single-Stage |  | 0.5 | Premium |  | 60000 | 48000 |  |  | 58000 | 367 | 81 | [9 empty] | Federally-Regulated Consumer Product | 01/20/2021 | 205724677 | 12/01/2021
Rheem Sales Company, Inc. | Fujitsu | RGEA15024BJV061AA | LPG | Induced Draft | True | True | 1 | False | Down |  | None | Non-Condensing | Single-Stage |  | 0.5 | Premium |  | 60000 | 48000 |  |  | 58000 | 371 | 81 | [9 empty] | Federally-Regulated Consumer Product | 01/20/2021 | 205724672 | 12/01/2021
Rheem Sales Company, Inc. | Fujitsu | RGEA15036BJV08XAA | LPG | Induced Draft | True | True | 1 | False | Down |  | None | Non-Condensing | Single-Stage |  | 0.75 | Premium |  | 80000 | 65000 |  |  | 75000 | 740 | 81 | [9 empty] | Federally-Regulated Consumer Product | 01/20/2021 | 205724679 | 12/01/2021
Rheem Sales Company, Inc. | Fujitsu | RGEA14024AJT06UAA | Natural Gas | Induced Draft | True | True | 1 | False | Down |  | None | Non-Condensing | Single-Stage |  | 0.33 | Premium |  | 60000 | 48000 |  |  | 58000 | 371 | 81 | [9 empty] | Federally-Regulated Consumer Product | 01/20/2021 | 205965578 | 12/01/2021
Rheem Sales Company, Inc. | Fujitsu | RGEA15024BJV06XAA | Natural Gas | Induced Draft | True | True | 1 | False | Horizontal |  | None | Non-Condensing | Single-Stage |  | 0.5 | Premium |  | 60000 | 48000 |  |  | 58000 | 371 | 81 | [9 empty] | Federally-Regulated Consumer Product | 01/20/2021 | 205724673 | 12/01/2021
Rheem Sales Company, Inc. | Fujitsu | RGEA15030AJV061AB | Natural Gas | Induced Draft | True | True | 1 | False | Down |  | None | Non-Condensing | Single-Stage |  | 0.5 | Premium |  | 60000 | 48000 |  |  | 58000 | 371 | 81 | [9 empty] | Federally-Regulated Consumer Product | 01/20/2021 | 204117048 | 12/01/2021
Rheem Sales Company, Inc. | Fujitsu | RGEA15036BJV06XAA | LPG | Induced Draft | True | True | 1 | False | Down |  | None | Non-Condensing | Single-Stage |  | 0.5 | Premium |  | 60000 | 48000 |  |  | 58000 | 367 | 81 | [9 empty] | Federally-Regulated Consumer Product | 01/20/2021 | 205724677 | 12/01/2021
Rheem Sales Company, Inc. | Fujitsu | RGECZR060AJT12**A | LPG | Induced Draft | True | True | 1 | False | Horizontal |  | None | Non-Condensing | Two-Stage Modulating |  | 1 | Premium |  | 120000 | 97000 |  |  | 112000 | 867 | 81 | [9 empty] | Federally-Regulated Consumer Product | 01/20/2021 | 205785672 | 12/01/2021
Rheem Sales Company, Inc. | Fujitsu | RGEA14036AJT06UAA | LPG | Induced Draft | True | True | 1 | False | Horizontal |  | None | Non-Condensing | Single-Stage |  | 0.5 | Premium |  | 60000 | 48000 |  |  | 58000 | 367 | 81 | [9 empty] | Federally-Regulated Consumer Product | 01/20/2021 | 205965579 | 12/01/2021
Rheem Sales Company, Inc. | Fujitsu | RGEA15030AJV06XAB | Natural Gas | Induced Draft | True | True | 1 | False | Down |  | None | Non-Condensing | Single-Stage |  | 0.5 | Premium |  | 60000 | 48000 |  |  | 58000 | 371 | 81 | [9 empty] | Federally-Regulated Consumer Product | 01/20/2021 | 204117049 | 12/01/2021
Rheem Sales Company, Inc. | Fujitsu | RGEA15024BJV06XAA | LPG | Induced Draft | True | True | 1 | False | Down |  | None | Non-Condensing | Single-Stage |  | 0.5 | Premium |  | 60000 | 48000 |  |  | 58000 | 371 | 81 | [9 empty] | Federally-Regulated Consumer Product | 01/20/2021 | 205724673 | 12/01/2021
Rheem Sales Company, Inc. | Fujitsu | FF50174TS80Z | Natural Gas | Induced Draft | True | False | 1 | False | Horizontal |  | None | Non-Condensing | Single-Stage |  | 0.75 | Premium |  | 50000 | 40000 |  |  | 38000 | 237 | 80 | [9 empty] | Federally-Regulated Consumer Product | 01/20/2021 | 204515049 | 12/01/2021
Rheem Sales Company, Inc. | Fujitsu | RGEA14024AJT06UAA | Natural Gas | Induced Draft | True | True | 1 | False | Horizontal |  | None | Non-Condensing | Single-Stage |  | 0.33 | Premium |  | 60000 | 48000 |  |  | 58000 | 371 | 81 | [9 empty] | Federally-Regulated Consumer Product | 01/20/2021 | 205965578 | 12/01/2021
Rheem Sales Company, Inc. | Fujitsu | FF75215TS80D | LPG | Induced Draft | True | False | 1 | False | Down |  | None | Non-Condensing | Single-Stage |  | 1 | Premium |  | 75000 | 60000 |  |  | 73000 | 1314 | 80 | [9 empty] | Federally-Regulated Consumer Product | 01/20/2021 | 10515120 | 12/01/2021
Rheem Sales Company, Inc. | Fujitsu | FF75215TS80D | Natural Gas | Induced Draft | True | False | 1 | False | Down |  | None | Non-Condensing | Single-Stage |  | 1 | Premium |  | 75000 | 60000 |  |  | 73000 | 1314 | 80 | [9 empty] | Federally-Regulated Consumer Product | 01/20/2021 | 10515120 | 12/01/2021
Rheem Sales Company, Inc. | Fujitsu | RGEA15036BJV061AA | LPG | Induced Draft | True | True | 1 | False | Horizontal |  | None | Non-Condensing | Single-Stage |  | 0.5 | Premium |  | 60000 | 48000 |  |  | 58000 | 367 | 81 | [9 empty] | Federally-Regulated Consumer Product | 01/20/2021 | 205724676 | 12/01/2021
Rheem Sales Company, Inc. | Fujitsu | RGEA15030AJV06XAB | LPG | Induced Draft | True | True | 1 | False | Horizontal |  | None | Non-Condensing | Single-Stage |  | 0.5 | Premium |  | 60000 | 48000 |  |  | 58000 | 371 | 81 | [9 empty] | Federally-Regulated Consumer Product | 01/20/2021 | 204117049 | 12/01/2021
Rheem Sales Company, Inc. | Fujitsu | RGEA15036BJV081AA | LPG | Induced Draft | True | True | 1 | False | Horizontal |  | None | Non-Condensing | Single-Stage |  | 0.75 | Premium |  | 80000 | 65000 |  |  | 75000 | 740 | 81 | [9 empty] | Federally-Regulated Consumer Product | 01/20/2021 | 205724678 | 12/01/2021
Rheem Sales Company, Inc. | Fujitsu | RGEA15036BJV081AA | Natural Gas | Induced Draft | True | True | 1 | False | Down |  | None | Non-Condensing | Single-Stage |  | 0.75 | Premium |  | 80000 | 65000 |  |  | 75000 | 740 | 81 | [9 empty] | Federally-Regulated Consumer Product | 01/20/2021 | 205724678 | 12/01/2021
Rheem Sales Company, Inc. | Fujitsu | FF50174TS80Z | Natural Gas | Induced Draft | True | False | 1 | False | Up |  | None | Non-Condensing | Single-Stage |  | 0.75 | Premium |  | 50000 | 40000 |  |  | 38000 | 237 | 80 | [9 empty] | Federally-Regulated Consumer Product | 01/20/2021 | 204515049 | 12/01/2021
Rheem Sales Company, Inc. | Fujitsu | RGEA15030AJV061AB | LPG | Induced Draft | True | True | 1 | False | Down |  | None | Non-Condensing | Single-Stage |  | 0.5 | Premium |  | 60000 | 48000 |  |  | 58000 | 371 | 81 | [9 empty] | Federally-Regulated Consumer Product | 01/20/2021 | 204117048 | 12/01/2021
Rheem Sales Company, Inc. | Fujitsu | RGEA14030AJT06UAA | LPG | Induced Draft | True | True | 1 | False | Down |  | None | Non-Condensing | Single-Stage |  | 0.5 | Premium |  | 60000 | 48000 |  |  | 58000 | 371 | 81 | [9 empty] | Federally-Regulated Consumer Product | 01/20/2021 | 205965576 | 12/01/2021
Rheem Sales Company, Inc. | Fujitsu | FF75215TS80Y | LPG | Induced Draft | True | False | 1 | False | Down |  | None | Non-Condensing | Single-Stage |  | 1 | Premium |  | 75000 | 60000 |  |  | 73000 | 1314 | 80 | [9 empty] | Federally-Regulated Consumer Product | 01/20/2021 | 10515121 | 12/01/2021
Rheem Sales Company, Inc. | Fujitsu | RGEA15030AJV061AB | Natural Gas | Induced Draft | True | True | 1 | False | Horizontal |  | None | Non-Condensing | Single-Stage |  | 0.5 | Premium |  | 60000 | 48000 |  |  | 58000 | 371 | 81 | [9 empty] | Federally-Regulated Consumer Product | 01/20/2021 | 204117048 | 12/01/2021
Rheem Sales Company, Inc. | Fujitsu | RGEA14030AJT06UAA | Natural Gas | Induced Draft | True | True | 1 | False | Horizontal |  | None | Non-Condensing | Single-Stage |  | 0.5 | Premium |  | 60000 | 48000 |  |  | 58000 | 371 | 81 | [9 empty] | Federally-Regulated Consumer Product | 01/20/2021 | 205965576 | 12/01/2021
Rheem Sales Company, Inc. | Fujitsu | RGEA14036AJT06UAA | LPG | Induced Draft | True | True | 1 | False | Down |  | None | Non-Condensing | Single-Stage |  | 0.5 | Premium |  | 60000 | 48000 |  |  | 58000 | 367 | 81 | [9 empty] | Federally-Regulated Consumer Product | 01/20/2021 | 205965579 | 12/01/2021
Rheem Sales Company, Inc. | Fujitsu | RGECZR060AJT12**B | Natural Gas | Induced Draft | True | True | 1 | False | Down |  | None | Non-Condensing | Two-Stage Modulating |  | 1 | Premium |  | 120000 | 97000 |  |  | 112000 | 867 | 81 | [9 empty] | Federally-Regulated Consumer Product | 03/17/2021 | 206778671 | 12/01/2021
Rheem Sales Company, Inc. | Fujitsu | RGEA15036BJV061AA | LPG | Induced Draft | True | True | 1 | False | Down |  | None | Non-Condensing | Single-Stage |  | 0.5 | Premium |  | 60000 | 48000 |  |  | 58000 | 367 | 81 | [9 empty] | Federally-Regulated Consumer Product | 01/20/2021 | 205724676 | 12/01/2021
Rheem Sales Company, Inc. | Fujitsu | RGEA15024BJV06XAA | LPG | Induced Draft | True | True | 1 | False | Horizontal |  | None | Non-Condensing | Single-Stage |  | 0.5 | Premium |  | 60000 | 48000 |  |  | 58000 | 371 | 81 | [9 empty] | Federally-Regulated Consumer Product | 01/20/2021 | 205724673 | 12/01/2021
Rheem Sales Company, Inc. | Fujitsu | RGECZR060AJT12**B | Natural Gas | Induced Draft | True | True | 1 | False | Horizontal |  | None | Non-Condensing | Two-Stage Modulating |  | 1 | Premium |  | 120000 | 97000 |  |  | 112000 | 867 | 81 | [9 empty] | Federally-Regulated Consumer Product | 03/17/2021 | 206778671 | 12/01/2021
Rheem Sales Company, Inc. | Fujitsu | RGEA15024BJV06XAA | Natural Gas | Induced Draft | True | True | 1 | False | Down |  | None | Non-Condensing | Single-Stage |  | 0.5 | Premium |  | 60000 | 48000 |  |  | 58000 | 371 | 81 | [9 empty] | Federally-Regulated Consumer Product | 01/20/2021 | 205724673 | 12/01/2021
Rheem Sales Company, Inc. | Fujitsu | RGEA14024AJT06UAA | LPG | Induced Draft | True | True | 1 | False | Down |  | None | Non-Condensing | Single-Stage |  | 0.33 | Premium |  | 60000 | 48000 |  |  | 58000 | 371 | 81 | [9 empty] | Federally-Regulated Consumer Product | 01/20/2021 | 205965578 | 12/01/2021
Rheem Sales Company, Inc. | Fujitsu | RGECZR060AJT12**B | LPG | Induced Draft | True | True | 1 | False | Down |  | None | Non-Condensing | Two-Stage Modulating |  | 1 | Premium |  | 120000 | 97000 |  |  | 112000 | 867 | 81 | [9 empty] | Federally-Regulated Consumer Product | 03/17/2021 | 206778671 | 12/01/2021
Rheem Sales Company, Inc. | Fujitsu | FF50143CS80Y | Natural Gas | Induced Draft | True | False | 1 | False | Down |  | None | Non-Condensing | Single-Stage |  | 0.5 | Premium |  | 50000 | 40000 |  |  | 36000 | 697 | 80 | [9 empty] | Federally-Regulated Consumer Product | 01/20/2021 | 205001020 | 12/01/2021
Rheem Sales Company, Inc. | Fujitsu | FF50143TS80D | LPG | Induced Draft | True | False | 1 | False | Down |  | None | Non-Condensing | Single-Stage |  | 0.5 | Premium |  | 50000 | 40000 |  |  | 36000 | 697 | 80 | [9 empty] | Federally-Regulated Consumer Product | 01/20/2021 | 205001015 | 12/01/2021
Rheem Sales Company, Inc. | Fujitsu | RGECZR060AJT12**B | LPG | Induced Draft | True | True | 1 | False | Horizontal |  | None | Non-Condensing | Two-Stage Modulating |  | 1 | Premium |  | 120000 | 97000 |  |  | 112000 | 867 | 81 | [9 empty] | Federally-Regulated Consumer Product | 03/17/2021 | 206778671 | 12/01/2021
Rheem Sales Company, Inc. | Fujitsu | RGEA15036BJV06XAA | Natural Gas | Induced Draft | True | True | 1 | False | Horizontal |  | None | Non-Condensing | Single-Stage |  | 0.5 | Premium |  | 60000 | 48000 |  |  | 58000 | 367 | 81 | [9 empty] | Federally-Regulated Consumer Product | 01/20/2021 | 205724677 | 12/01/2021
Rheem Sales Company, Inc. | Fujitsu | RGEA14036AJT06UAA | Natural Gas | Induced Draft | True | True | 1 | False | Horizontal |  | None | Non-Condensing | Single-Stage |  | 0.5 | Premium |  | 60000 | 48000 |  |  | 58000 | 367 | 81 | [9 empty] | Federally-Regulated Consumer Product | 01/20/2021 | 205965579 | 12/01/2021
Rheem Sales Company, Inc. | Fujitsu | RGEA15036BJV061AA | Natural Gas | Induced Draft | True | True | 1 | False | Horizontal |  | None | Non-Condensing | Single-Stage |  | 0.5 | Premium |  | 60000 | 48000 |  |  | 58000 | 367 | 81 | [9 empty] | Federally-Regulated Consumer Product | 01/20/2021 | 205724676 | 12/01/2021
Rheem Sales Company, Inc. | Fujitsu | FF50143CS80Y | LPG | Induced Draft | True | False | 1 | False | Down |  | None | Non-Condensing | Single-Stage |  | 0.5 | Premium |  | 50000 | 40000 |  |  | 36000 | 697 | 80 | [9 empty] | Federally-Regulated Consumer Product | 01/20/2021 | 205001020 | 12/01/2021
Rheem Sales Company, Inc. | Fujitsu | RGEA14030AJT06UAA | LPG | Induced Draft | True | True | 1 | False | Horizontal |  | None | Non-Condensing | Single-Stage |  | 0.5 | Premium |  | 60000 | 48000 |  |  | 58000 | 371 | 81 | [9 empty] | Federally-Regulated Consumer Product | 01/20/2021 | 205965576 | 12/01/2021
Rheem Sales Company, Inc. | Fujitsu | FF50143TS80Y | Natural Gas | Induced Draft | True | False | 1 | False | Down |  | None | Non-Condensing | Single-Stage |  | 0.5 | Premium |  | 50000 | 40000 |  |  | 36000 | 697 | 80 | [9 empty] | Federally-Regulated Consumer Product | 01/20/2021 | 205001019 | 12/01/2021
Rheem Sales Company, Inc. | Fujitsu | RGEA15036BJV06XAA | LPG | Induced Draft | True | True | 1 | False | Horizontal |  | None | Non-Condensing | Single-Stage |  | 0.5 | Premium |  | 60000 | 48000 |  |  | 58000 | 367 | 81 | [9 empty] | Federally-Regulated Consumer Product | 01/20/2021 | 205724677 | 12/01/2021
Rheem Sales Company, Inc. | Fujitsu | RGEA14036AJT06UAA | Natural Gas | Induced Draft | True | True | 1 | False | Down |  | None | Non-Condensing | Single-Stage |  | 0.5 | Premium |  | 60000 | 48000 |  |  | 58000 | 367 | 81 | [9 empty] | Federally-Regulated Consumer Product | 01/20/2021 | 205965579 | 12/01/2021
Rheem Sales Company, Inc. | Fujitsu | RGEA15036BJV08XAA | Natural Gas | Induced Draft | True | True | 1 | False | Horizontal |  | None | Non-Condensing | Single-Stage |  | 0.75 | Premium |  | 80000 | 65000 |  |  | 75000 | 740 | 81 | [9 empty] | Federally-Regulated Consumer Product | 01/20/2021 | 205724679 | 12/01/2021
Rheem Sales Company, Inc. | Fujitsu | RGEA14024AJT06UAA | LPG | Induced Draft | True | True | 1 | False | Horizontal |  | None | Non-Condensing | Single-Stage |  | 0.33 | Premium |  | 60000 | 48000 |  |  | 58000 | 371 | 81 | [9 empty] | Federally-Regulated Consumer Product | 01/20/2021 | 205965578 | 12/01/2021
Rheem Sales Company, Inc. | Fujitsu | FF50143TS80D | Natural Gas | Induced Draft | True | False | 1 | False | Down |  | None | Non-Condensing | Single-Stage |  | 0.5 | Premium |  | 50000 | 40000 |  |  | 36000 | 697 | 80 | [9 empty] | Federally-Regulated Consumer Product | 01/20/2021 | 205001015 | 12/01/2021
Rheem Sales Company, Inc. | Fujitsu | RGEA15030AJV06XAB | Natural Gas | Induced Draft | True | True | 1 | False | Horizontal |  | None | Non-Condensing | Single-Stage |  | 0.5 | Premium |  | 60000 | 48000 |  |  | 58000 | 371 | 81 | [9 empty] | Federally-Regulated Consumer Product | 01/20/2021 | 204117049 | 12/01/2021
Rheem Sales Company, Inc. | Fujitsu | RGEA15030AJV061AB | LPG | Induced Draft | True | True | 1 | False | Horizontal |  | None | Non-Condensing | Single-Stage |  | 0.5 | Premium |  | 60000 | 48000 |  |  | 58000 | 371 | 81 | [9 empty] | Federally-Regulated Consumer Product | 01/20/2021 | 204117048 | 12/01/2021
Rheem Sales Company, Inc. | Fujitsu | RGEA15030AJV06XAB | LPG | Induced Draft | True | True | 1 | False | Down |  | None | Non-Condensing | Single-Stage |  | 0.5 | Premium |  | 60000 | 48000 |  |  | 58000 | 371 | 81 | [9 empty] | Federally-Regulated Consumer Product | 01/20/2021 | 204117049 | 12/01/2021
Rheem Sales Company, Inc. | Fujitsu | RGEA15036BJV081AA | LPG | Induced Draft | True | True | 1 | False | Down |  | None | Non-Condensing | Single-Stage |  | 0.75 | Premium |  | 80000 | 65000 |  |  | 75000 | 740 | 81 | [9 empty] | Federally-Regulated Consumer Product | 01/20/2021 | 205724678 | 12/01/2021
Rheem Sales Company, Inc. | Fujitsu | FF50143TS80Y | LPG | Induced Draft | True | False | 1 | False | Down |  | None | Non-Condensing | Single-Stage |  | 0.5 | Premium |  | 50000 | 40000 |  |  | 36000 | 697 | 80 | [9 empty] | Federally-Regulated Consumer Product | 01/20/2021 | 205001019 | 12/01/2021
Rheem Sales Company, Inc. | Fujitsu | RGEA14030AJT06UAA | Natural Gas | Induced Draft | True | True | 1 | False | Down |  | None | Non-Condensing | Single-Stage |  | 0.5 | Premium |  | 60000 | 48000 |  |  | 58000 | 371 | 81 | [9 empty] | Federally-Regulated Consumer Product | 01/20/2021 | 205965576 | 12/01/2021
Rheem Sales Company, Inc. | RUSSELL | RGEA14060AJT10UAA | LPG | Induced Draft | True | True | 1 | False | Horizontal |  | None | Non-Condensing | Single-Stage |  | 1 | Premium |  | 100000 | 81000 |  |  | 95000 | 728 | 81 | [9 empty] | Federally-Regulated Consumer Product | 12/01/2021 | 205965560 | 12/01/2021
Rheem Sales Company, Inc. | RUSSELL | RGEA14060AJT10UAA | Natural Gas | Induced Draft | True | True | 1 | False | Down |  | None | Non-Condensing | Single-Stage |  | 1 | Premium |  | 100000 | 81000 |  |  | 95000 | 728 | 81 | [9 empty] | Federally-Regulated Consumer Product | 12/01/2021 | 205965560 | 12/01/2021
Rheem Sales Company, Inc. | RUSSELL | RGEA14042AJT08UAA | LPG | Induced Draft | True | True | 1 | False | Horizontal |  | None | Non-Condensing | Single-Stage |  | 0.75 | Premium |  | 80000 | 65000 |  |  | 76000 | 653 | 81 | [9 empty] | Federally-Regulated Consumer Product | 12/01/2021 | 205965559 | 12/01/2021
Rheem Sales Company, Inc. | RUSSELL | RGEA14036AJT08UAA | Natural Gas | Induced Draft | True | True | 1 | False | Down |  | None | Non-Condensing | Single-Stage |  | 0.5 | Premium |  | 80000 | 65000 |  |  | 75000 | 740 | 81 | [9 empty] | Federally-Regulated Consumer Product | 12/01/2021 | 205965556 | 12/01/2021
Rheem Sales Company, Inc. | RUSSELL | RGEA14048AJT08UAA | LPG | Induced Draft | True | True | 1 | False | Horizontal |  | None | Non-Condensing | Single-Stage |  | 0.75 | Premium |  | 80000 | 65000 |  |  | 76000 | 600 | 81 | [9 empty] | Federally-Regulated Consumer Product | 12/01/2021 | 205965557 | 12/01/2021
Rheem Sales Company, Inc. | RUSSELL | RGEA14060AJT10UAA | Natural Gas | Induced Draft | True | True | 1 | False | Horizontal |  | None | Non-Condensing | Single-Stage |  | 1 | Premium |  | 100000 | 81000 |  |  | 95000 | 728 | 81 | [9 empty] | Federally-Regulated Consumer Product | 12/01/2021 | 205965560 | 12/01/2021
Rheem Sales Company, Inc. | RUSSELL | RGEA14048AJT08UAA | Natural Gas | Induced Draft | True | True | 1 | False | Down |  | None | Non-Condensing | Single-Stage |  | 0.75 | Premium |  | 80000 | 65000 |  |  | 76000 | 600 | 81 | [9 empty] | Federally-Regulated Consumer Product | 12/01/2021 | 205965557 | 12/01/2021
Rheem Sales Company, Inc. | RUSSELL | RGEA14036AJT08UAA | LPG | Induced Draft | True | True | 1 | False | Down |  | None | Non-Condensing | Single-Stage |  | 0.5 | Premium |  | 80000 | 65000 |  |  | 75000 | 740 | 81 | [9 empty] | Federally-Regulated Consumer Product | 12/01/2021 | 205965556 | 12/01/2021
Rheem Sales Company, Inc. | RUSSELL | RGEA14042AJT08UAA | Natural Gas | Induced Draft | True | True | 1 | False | Down |  | None | Non-Condensing | Single-Stage |  | 0.75 | Premium |  | 80000 | 65000 |  |  | 76000 | 653 | 81 | [9 empty] | Federally-Regulated Consumer Product | 12/01/2021 | 205965559 | 12/01/2021
Rheem Sales Company, Inc. | RUSSELL | RGEA14042AJT08UAA | Natural Gas | Induced Draft | True | True | 1 | False | Horizontal |  | None | Non-Condensing | Single-Stage |  | 0.75 | Premium |  | 80000 | 65000 |  |  | 76000 | 653 | 81 | [9 empty] | Federally-Regulated Consumer Product | 12/01/2021 | 205965559 | 12/01/2021
Rheem Sales Company, Inc. | RUSSELL | RGEA14036AJT08UAA | LPG | Induced Draft | True | True | 1 | False | Horizontal |  | None | Non-Condensing | Single-Stage |  | 0.5 | Premium |  | 80000 | 65000 |  |  | 75000 | 740 | 81 | [9 empty] | Federally-Regulated Consumer Product | 12/01/2021 | 205965556 | 12/01/2021
Rheem Sales Company, Inc. | RUSSELL | RGEA14048AJT08UAA | LPG | Induced Draft | True | True | 1 | False | Down |  | None | Non-Condensing | Single-Stage |  | 0.75 | Premium |  | 80000 | 65000 |  |  | 76000 | 600 | 81 | [9 empty] | Federally-Regulated Consumer Product | 12/01/2021 | 205965557 | 12/01/2021
Rheem Sales Company, Inc. | RUSSELL | RGEA14036AJT08UAA | Natural Gas | Induced Draft | True | True | 1 | False | Horizontal |  | None | Non-Condensing | Single-Stage |  | 0.5 | Premium |  | 80000 | 65000 |  |  | 75000 | 740 | 81 | [9 empty] | Federally-Regulated Consumer Product | 12/01/2021 | 205965556 | 12/01/2021
Rheem Sales Company, Inc. | RUSSELL | RGEA14042AJT08UAA | LPG | Induced Draft | True | True | 1 | False | Down |  | None | Non-Condensing | Single-Stage |  | 0.75 | Premium |  | 80000 | 65000 |  |  | 76000 | 653 | 81 | [9 empty] | Federally-Regulated Consumer Product | 12/01/2021 | 205965559 | 12/01/2021
Rheem Sales Company, Inc. | RUSSELL | RGEA14060AJT10UAA | LPG | Induced Draft | True | True | 1 | False | Down |  | None | Non-Condensing | Single-Stage |  | 1 | Premium |  | 100000 | 81000 |  |  | 95000 | 728 | 81 | [9 empty] | Federally-Regulated Consumer Product | 12/01/2021 | 205965560 | 12/01/2021
Rheem Sales Company, Inc. | RUSSELL | RGEA14048AJT08UAA | Natural Gas | Induced Draft | True | True | 1 | False | Horizontal |  | None | Non-Condensing | Single-Stage |  | 0.75 | Premium |  | 80000 | 65000 |  |  | 76000 | 600 | 81 | [9 empty] | Federally-Regulated Consumer Product | 12/01/2021 | 205965557 | 12/01/2021
Rheem Sales Company, Inc. | DURASTAR | DR80DAT0501314SA | Natural Gas | Induced Draft | True | False | 1 | False | Down |  | None | Non-Condensing | Single-Stage |  | 0.5 | Premium |  | 50000 | 40000 |  |  | 36000 | 697 | 80 | 78 | [8 empty] | Federally-Regulated Consumer Product | 01/20/2021 | 206235437 | 12/01/2021
Rheem Sales Company, Inc. | DURASTAR | DR80UAT0502314SA | LPG | Induced Draft | True | False | 1 | False | Horizontal |  | None | Non-Condensing | Two-Stage Modulating |  | 0.5 | Premium |  | 50000 | 41000 |  |  | 37000 | 243 | 80 | 78 | [8 empty] | Federally-Regulated Consumer Product | 01/20/2021 | 205783260 | 12/01/2021
Rheem Sales Company, Inc. | DURASTAR | DR80UAT0502314SA | LPG | Induced Draft | True | False | 1 | False | Up |  | None | Non-Condensing | Two-Stage Modulating |  | 0.5 | Premium |  | 50000 | 41000 |  |  | 37000 | 243 | 80 | 78 | [8 empty] | Federally-Regulated Consumer Product | 01/20/2021 | 205783260 | 12/01/2021
Rheem Sales Company, Inc. | DURASTAR | DR80UAT0502314SA | Natural Gas | Induced Draft | True | False | 1 | False | Up |  | None | Non-Condensing | Two-Stage Modulating |  | 0.5 | Premium |  | 50000 | 41000 |  |  | 37000 | 243 | 80 | 78 | [8 empty] | Federally-Regulated Consumer Product | 01/20/2021 | 205783260 | 12/01/2021
Rheem Sales Company, Inc. | DURASTAR | DR80DAT0501314SA | LPG | Induced Draft | True | False | 1 | False | Down |  | None | Non-Condensing | Single-Stage |  | 0.5 | Premium |  | 50000 | 40000 |  |  | 36000 | 697 | 80 | 78 | [8 empty] | Federally-Regulated Consumer Product | 01/20/2021 | 206235437 | 12/01/2021
Rheem Sales Company, Inc. | DURASTAR | DR80UAT0502314SA | Natural Gas | Induced Draft | True | False | 1 | False | Horizontal |  | None | Non-Condensing | Two-Stage Modulating |  | 0.5 | Premium |  | 50000 | 41000 |  |  | 37000 | 243 | 80 | 78 | [8 empty] | Federally-Regulated Consumer Product | 01/20/2021 | 205783260 | 12/01/2021
Nordyne, LLC | All Pro | VR8GE-024K045C1 | LPG | Induced Draft | True | True | 1 | False | Down |  | None | Non-Condensing | Single-Stage |  | 0.5 | Standard |  | 45000 | 36000 |  |  | 38000 | 233 | 81 | [9 empty] | Federally-Regulated Consumer Product | 12/01/2021 | 207192233 | 12/01/2021
Nordyne, LLC | All Pro | VG7TE-060D-V24B1 | Natural Gas | Induced Draft | True | False | 1 | False | Up |  | None | Condensing | Two-Stage Modulating |  | 0.5 | Premium |  | 60000 | 57000 |  |  | 48000 | 266 | 96 | [9 empty] | Federally-Regulated Consumer Product | 12/01/2021 | 207192209 | 12/01/2021
Nordyne, LLC | All Pro | VG7TE-060D-E24B1 | Natural Gas | Induced Draft | True | False | 1 | False | Up |  | None | Condensing | Two-Stage Modulating |  | 0.5 | Standard |  | 60000 | 57000 |  |  | 48000 | 274 | 96 | [9 empty] | Federally-Regulated Consumer Product | 12/01/2021 | 207192180 | 12/01/2021
Nordyne, LLC | All Pro | VR8GE-X60K096C1 | LPG | Induced Draft | True | True | 1 | False | Down |  | None | Non-Condensing | Single-Stage |  | 1 | Standard |  | 96000 | 77000 |  |  | 77000 | 455 | 81 | [9 empty] | Federally-Regulated Consumer Product | 12/01/2021 | 207192227 | 12/01/2021
Nordyne, LLC | All Pro | VR8GE-048K096C1 | Natural Gas | Induced Draft | True | True | 1 | False | Horizontal |  | None | Non-Condensing | Single-Stage |  | 0.75 | Standard |  | 96000 | 77000 |  |  | 76000 | 542 | 81 | [9 empty] | Federally-Regulated Consumer Product | 12/01/2021 | 207192231 | 12/01/2021
Nordyne, LLC | All Pro | VR8GE-042K096C1 | LPG | Induced Draft | True | True | 1 | False | Down |  | None | Non-Condensing | Single-Stage |  | 0.75 | Standard |  | 96000 | 77000 |  |  | 76000 | 542 | 81 | [9 empty] | Federally-Regulated Consumer Product | 12/01/2021 | 207192230 | 12/01/2021
Nordyne, LLC | All Pro | VR8GE-X60K096C1 | Natural Gas | Induced Draft | True | True | 1 | False | Down |  | None | Non-Condensing | Single-Stage |  | 1 | Standard |  | 96000 | 77000 |  |  | 77000 | 455 | 81 | [9 empty] | Federally-Regulated Consumer Product | 12/01/2021 | 207192227 | 12/01/2021
Nordyne, LLC | All Pro | VR8GE-X60K096C1 | LPG | Induced Draft | True | True | 1 | False | Horizontal |  | None | Non-Condensing | Single-Stage |  | 1 | Standard |  | 96000 | 77000 |  |  | 77000 | 455 | 81 | [9 empty] | Federally-Regulated Consumer Product | 12/01/2021 | 207192227 | 12/01/2021
Nordyne, LLC | All Pro | VR8GE-030K072C1 | LPG | Induced Draft | True | True | 1 | False | Down |  | None | Non-Condensing | Single-Stage |  | 0.5 | Standard |  | 72000 | 58000 |  |  | 58000 | 311 | 81 | [9 empty] | Federally-Regulated Consumer Product | 12/01/2021 | 207192224 | 12/01/2021
Nordyne, LLC | All Pro | VR8GE-042K072C1 | Natural Gas | Induced Draft | True | True | 1 | False | Down |  | None | Non-Condensing | Single-Stage |  | 0.75 | Standard |  | 72000 | 58000 |  |  | 58000 | 309 | 81 | [9 empty] | Federally-Regulated Consumer Product | 12/01/2021 | 207192232 | 12/01/2021
Nordyne, LLC | All Pro | VR8GE-X60K120C1 | LPG | Induced Draft | True | True | 1 | False | Down |  | None | Non-Condensing | Single-Stage |  | 1 | Standard |  | 120000 | 97000 |  |  | 115000 | 754 | 81 | [9 empty] | Federally-Regulated Consumer Product | 12/01/2021 | 207192225 | 12/01/2021
Nordyne, LLC | All Pro | VR8GE-024K045C1 | LPG | Induced Draft | True | True | 1 | False | Horizontal |  | None | Non-Condensing | Single-Stage |  | 0.5 | Standard |  | 45000 | 36000 |  |  | 38000 | 233 | 81 | [9 empty] | Federally-Regulated Consumer Product | 12/01/2021 | 207192233 | 12/01/2021
Nordyne, LLC | All Pro | VR8GE-036K072C1 | Natural Gas | Induced Draft | True | True | 1 | False | Down |  | None | Non-Condensing | Single-Stage |  | 0.75 | Standard |  | 72000 | 58000 |  |  | 58000 | 311 | 81 | [9 empty] | Federally-Regulated Consumer Product | 12/01/2021 | 207192226 | 12/01/2021
Nordyne, LLC | All Pro | VR8GE-042K072C1 | LPG | Induced Draft | True | True | 1 | False | Down |  | None | Non-Condensing | Single-Stage |  | 0.75 | Standard |  | 72000 | 58000 |  |  | 58000 | 309 | 81 | [9 empty] | Federally-Regulated Consumer Product | 12/01/2021 | 207192232 | 12/01/2021
Nordyne, LLC | All Pro | VR8GE-036K072C1 | LPG | Induced Draft | True | True | 1 | False | Horizontal |  | None | Non-Condensing | Single-Stage |  | 0.75 | Standard |  | 72000 | 58000 |  |  | 58000 | 311 | 81 | [9 empty] | Federally-Regulated Consumer Product | 12/01/2021 | 207192226 | 12/01/2021
Nordyne, LLC | All Pro | VG7TN-115D-E45D1 | LPG | Induced Draft | True | False | 1 | False | Down |  | None | Condensing | Two-Stage Modulating |  | 1 | Standard |  | 115000 | 110000 |  |  | 96000 | 351 | 96 | [9 empty] | Federally-Regulated Consumer Product | 12/01/2021 | 207192218 | 12/01/2021
Nordyne, LLC | All Pro | VG7TE-060D-E24B1 | LPG | Induced Draft | True | False | 1 | False | Up |  | None | Condensing | Two-Stage Modulating |  | 0.5 | Standard |  | 60000 | 57000 |  |  | 48000 | 274 | 96 | [9 empty] | Federally-Regulated Consumer Product | 12/01/2021 | 207192180 | 12/01/2021
Nordyne, LLC | All Pro | VR8GE-030K072C1 | Natural Gas | Induced Draft | True | True | 1 | False | Down |  | None | Non-Condensing | Single-Stage |  | 0.5 | Standard |  | 72000 | 58000 |  |  | 58000 | 311 | 81 | [9 empty] | Federally-Regulated Consumer Product | 12/01/2021 | 207192224 | 12/01/2021
Nordyne, LLC | All Pro | VG7TE-080D-V35C1 | LPG | Induced Draft | True | False | 1 | False | Up |  | None | Condensing | Two-Stage Modulating |  | 0.75 | Standard |  | 80000 | 76000 |  |  | 64000 | 231 | 96 | [9 empty] | Federally-Regulated Consumer Product | 12/01/2021 | 207192213 | 12/01/2021
Nordyne, LLC | All Pro | VG7TC-060D-E24B1 | Natural Gas | Induced Draft | True | False | 1 | False | Up |  | None | Condensing | Two-Stage Modulating |  | 0.5 | Standard |  | 60000 | 57000 |  |  | 48000 | 189 | 95 | [9 empty] | Federally-Regulated Consumer Product | 12/01/2021 | 207192176 | 12/01/2021
Nordyne, LLC | All Pro | VR8GE-X60K120C1 | Natural Gas | Induced Draft | True | True | 1 | False | Horizontal |  | None | Non-Condensing | Single-Stage |  | 1 | Standard |  | 120000 | 97000 |  |  | 115000 | 754 | 81 | [9 empty] | Federally-Regulated Consumer Product | 12/01/2021 | 207192225 | 12/01/2021
Nordyne, LLC | All Pro | VG7TN-060D-E24B1 | LPG | Induced Draft | True | False | 1 | False | Down |  | None | Condensing | Two-Stage Modulating |  | 0.5 | Standard |  | 60000 | 57000 |  |  | 48000 | 213 | 96 | [9 empty] | Federally-Regulated Consumer Product | 12/01/2021 | 207192215 | 12/01/2021
Nordyne, LLC | All Pro | VR8GE-036K096C1 | LPG | Induced Draft | True | True | 1 | False | Horizontal |  | None | Non-Condensing | Single-Stage |  | 0.75 | Standard |  | 96000 | 77000 |  |  | 77000 | 468 | 81 | [9 empty] | Federally-Regulated Consumer Product | 12/01/2021 | 207192229 | 12/01/2021
Nordyne, LLC | All Pro | VG7TC-060D-E24B1 | LPG | Induced Draft | True | False | 1 | False | Up |  | None | Condensing | Two-Stage Modulating |  | 0.5 | Standard |  | 60000 | 57000 |  |  | 48000 | 189 | 95 | [9 empty] | Federally-Regulated Consumer Product | 12/01/2021 | 207192176 | 12/01/2021
Nordyne, LLC | All Pro | VR8GE-024K072C1 | Natural Gas | Induced Draft | True | True | 1 | False | Horizontal |  | None | Non-Condensing | Single-Stage |  | 0.5 | Standard |  | 72000 | 58000 |  |  | 58000 | 311 | 81 | [9 empty] | Federally-Regulated Consumer Product | 12/01/2021 | 207192223 | 12/01/2021
Nordyne, LLC | All Pro | VG7TN-100D-E35C1 | LPG | Induced Draft | True | False | 1 | False | Down |  | None | Condensing | Two-Stage Modulating |  | 0.75 | Premium |  | 100000 | 96000 |  |  | 97000 | 442 | 96 | [9 empty] | Federally-Regulated Consumer Product | 12/01/2021 | 207192217 | 12/01/2021
Nordyne, LLC | All Pro | VR8GE-048K096C1 | LPG | Induced Draft | True | True | 1 | False | Down |  | None | Non-Condensing | Single-Stage |  | 0.75 | Standard |  | 96000 | 77000 |  |  | 76000 | 542 | 81 | [9 empty] | Federally-Regulated Consumer Product | 12/01/2021 | 207192231 | 12/01/2021
Nordyne, LLC | All Pro | VG7TC-060*-E24B1 | Natural Gas | Induced Draft | True | False | 1 | False | Horizontal |  | None | Condensing | Two-Stage Modulating |  | 0.5 | Standard |  | 60000 | 57000 |  |  | 48000 | 189 | 95 | [9 empty] | Federally-Regulated Consumer Product | 12/01/2021 | 207192219 | 12/01/2021
Nordyne, LLC | All Pro | VG7TE-100D-E35C1 | LPG | Induced Draft | True | False | 1 | False | Up |  | None | Condensing | Two-Stage Modulating |  | 0.75 | Standard |  | 100000 | 96000 |  |  | 97000 | 572 | 96 | [9 empty] | Federally-Regulated Consumer Product | 12/01/2021 | 207192214 | 12/01/2021
Nordyne, LLC | All Pro | VG7TN-100D-E35C1 | Natural Gas | Induced Draft | True | False | 1 | False | Down |  | None | Condensing | Two-Stage Modulating |  | 0.75 | Premium |  | 100000 | 96000 |  |  | 97000 | 442 | 96 | [9 empty] | Federally-Regulated Consumer Product | 12/01/2021 | 207192217 | 12/01/2021
Nordyne, LLC | All Pro | VG7TC-060*-E24B1 | LPG | Induced Draft | True | False | 1 | False | Horizontal |  | None | Condensing | Two-Stage Modulating |  | 0.5 | Standard |  | 60000 | 57000 |  |  | 48000 | 189 | 95 | [9 empty] | Federally-Regulated Consumer Product | 12/01/2021 | 207192219 | 12/01/2021
Nordyne, LLC | All Pro | VR8GE-042K096C1 | Natural Gas | Induced Draft | True | True | 1 | False | Horizontal |  | None | Non-Condensing | Single-Stage |  | 0.75 | Standard |  | 96000 | 77000 |  |  | 76000 | 542 | 81 | [9 empty] | Federally-Regulated Consumer Product | 12/01/2021 | 207192230 | 12/01/2021
Nordyne, LLC | All Pro | VR8GE-024K072C1 | Natural Gas | Induced Draft | True | True | 1 | False | Down |  | None | Non-Condensing | Single-Stage |  | 0.5 | Standard |  | 72000 | 58000 |  |  | 58000 | 311 | 81 | [9 empty] | Federally-Regulated Consumer Product | 12/01/2021 | 207192223 | 12/01/2021
Nordyne, LLC | All Pro | VR8GE-042K072C1 | LPG | Induced Draft | True | True | 1 | False | Horizontal |  | None | Non-Condensing | Single-Stage |  | 0.75 | Standard |  | 72000 | 58000 |  |  | 58000 | 309 | 81 | [9 empty] | Federally-Regulated Consumer Product | 12/01/2021 | 207192232 | 12/01/2021
Nordyne, LLC | All Pro | VG7TE-100D-E35C1 | Natural Gas | Induced Draft | True | False | 1 | False | Up |  | None | Condensing | Two-Stage Modulating |  | 0.75 | Standard |  | 100000 | 96000 |  |  | 97000 | 572 | 96 | [9 empty] | Federally-Regulated Consumer Product | 12/01/2021 | 207192214 | 12/01/2021
Nordyne, LLC | All Pro | VR8GE-024K045C1 | Natural Gas | Induced Draft | True | True | 1 | False | Down |  | None | Non-Condensing | Single-Stage |  | 0.5 | Standard |  | 45000 | 36000 |  |  | 38000 | 233 | 81 | [9 empty] | Federally-Regulated Consumer Product | 12/01/2021 | 207192233 | 12/01/2021
Nordyne, LLC | All Pro | VG7TN-080D-E35C1 | Natural Gas | Induced Draft | True | False | 1 | False | Down |  | None | Condensing | Two-Stage Modulating |  | 0.75 | Premium |  | 80000 | 77000 |  |  | 81000 | 324 | 96 | [9 empty] | Federally-Regulated Consumer Product | 12/01/2021 | 207192216 | 12/01/2021
Nordyne, LLC | All Pro | VG7TE-080D-E35C1 | Natural Gas | Induced Draft | True | False | 1 | False | Up |  | None | Condensing | Two-Stage Modulating |  | 0.75 | Standard |  | 80000 | 76000 |  |  | 64000 | 231 | 96 | [9 empty] | Federally-Regulated Consumer Product | 12/01/2021 | 207192181 | 12/01/2021
Nordyne, LLC | All Pro | VG7TE-060D-V24B1 | LPG | Induced Draft | True | False | 1 | False | Up |  | None | Condensing | Two-Stage Modulating |  | 0.5 | Premium |  | 60000 | 57000 |  |  | 48000 | 266 | 96 | [9 empty] | Federally-Regulated Consumer Product | 12/01/2021 | 207192209 | 12/01/2021
Nordyne, LLC | All Pro | VR8GE-X60K096C1 | Natural Gas | Induced Draft | True | True | 1 | False | Horizontal |  | None | Non-Condensing | Single-Stage |  | 1 | Standard |  | 96000 | 77000 |  |  | 77000 | 455 | 81 | [9 empty] | Federally-Regulated Consumer Product | 12/01/2021 | 207192227 | 12/01/2021
Nordyne, LLC | All Pro | VR8GE-X60K120C1 | LPG | Induced Draft | True | True | 1 | False | Horizontal |  | None | Non-Condensing | Single-Stage |  | 1 | Standard |  | 120000 | 97000 |  |  | 115000 | 754 | 81 | [9 empty] | Federally-Regulated Consumer Product | 12/01/2021 | 207192225 | 12/01/2021
Nordyne, LLC | All Pro | VR8GE-024K072C1 | LPG | Induced Draft | True | True | 1 | False | Horizontal |  | None | Non-Condensing | Single-Stage |  | 0.5 | Standard |  | 72000 | 58000 |  |  | 58000 | 311 | 81 | [9 empty] | Federally-Regulated Consumer Product | 12/01/2021 | 207192223 | 12/01/2021
Nordyne, LLC | All Pro | VR8GE-024K072C1 | LPG | Induced Draft | True | True | 1 | False | Down |  | None | Non-Condensing | Single-Stage |  | 0.5 | Standard |  | 72000 | 58000 |  |  | 58000 | 311 | 81 | [9 empty] | Federally-Regulated Consumer Product | 12/01/2021 | 207192223 | 12/01/2021
Nordyne, LLC | All Pro | VR8GE-042K072C1 | Natural Gas | Induced Draft | True | True | 1 | False | Horizontal |  | None | Non-Condensing | Single-Stage |  | 0.75 | Standard |  | 72000 | 58000 |  |  | 58000 | 309 | 81 | [9 empty] | Federally-Regulated Consumer Product | 12/01/2021 | 207192232 | 12/01/2021
Nordyne, LLC | All Pro | VR8GE-036K072C1 | LPG | Induced Draft | True | True | 1 | False | Down |  | None | Non-Condensing | Single-Stage |  | 0.75 | Standard |  | 72000 | 58000 |  |  | 58000 | 311 | 81 | [9 empty] | Federally-Regulated Consumer Product | 12/01/2021 | 207192226 | 12/01/2021
Nordyne, LLC | All Pro | VR8GE-030K072C1 | LPG | Induced Draft | True | True | 1 | False | Horizontal |  | None | Non-Condensing | Single-Stage |  | 0.5 | Standard |  | 72000 | 58000 |  |  | 58000 | 311 | 81 | [9 empty] | Federally-Regulated Consumer Product | 12/01/2021 | 207192224 | 12/01/2021
Nordyne, LLC | All Pro | VR8GE-X60K120C1 | Natural Gas | Induced Draft | True | True | 1 | False | Down |  | None | Non-Condensing | Single-Stage |  | 1 | Standard |  | 120000 | 97000 |  |  | 115000 | 754 | 81 | [9 empty] | Federally-Regulated Consumer Product | 12/01/2021 | 207192225 | 12/01/2021
Nordyne, LLC | All Pro | VR8GE-036K072C1 | Natural Gas | Induced Draft | True | True | 1 | False | Horizontal |  | None | Non-Condensing | Single-Stage |  | 0.75 | Standard |  | 72000 | 58000 |  |  | 58000 | 311 | 81 | [9 empty] | Federally-Regulated Consumer Product | 12/01/2021 | 207192226 | 12/01/2021
Nordyne, LLC | All Pro | VR8GE-030K072C1 | Natural Gas | Induced Draft | True | True | 1 | False | Horizontal |  | None | Non-Condensing | Single-Stage |  | 0.5 | Standard |  | 72000 | 58000 |  |  | 58000 | 311 | 81 | [9 empty] | Federally-Regulated Consumer Product | 12/01/2021 | 207192224 | 12/01/2021
Nordyne, LLC | All Pro | VG7TE-080D-V35C1 | Natural Gas | Induced Draft | True | False | 1 | False | Up |  | None | Condensing | Two-Stage Modulating |  | 0.75 | Standard |  | 80000 | 76000 |  |  | 64000 | 231 | 96 | [9 empty] | Federally-Regulated Consumer Product | 12/01/2021 | 207192213 | 12/01/2021
Nordyne, LLC | All Pro | VG7TN-080D-E35C1 | LPG | Induced Draft | True | False | 1 | False | Down |  | None | Condensing | Two-Stage Modulating |  | 0.75 | Premium |  | 80000 | 77000 |  |  | 81000 | 324 | 96 | [9 empty] | Federally-Regulated Consumer Product | 12/01/2021 | 207192216 | 12/01/2021
Nordyne, LLC | All Pro | VR8GE-048K096C1 | Natural Gas | Induced Draft | True | True | 1 | False | Down |  | None | Non-Condensing | Single-Stage |  | 0.75 | Standard |  | 96000 | 77000 |  |  | 76000 | 542 | 81 | [9 empty] | Federally-Regulated Consumer Product | 12/01/2021 | 207192231 | 12/01/2021
Nordyne, LLC | All Pro | VG7TN-115D-E45D1 | Natural Gas | Induced Draft | True | False | 1 | False | Down |  | None | Condensing | Two-Stage Modulating |  | 1 | Standard |  | 115000 | 110000 |  |  | 96000 | 351 | 96 | [9 empty] | Federally-Regulated Consumer Product | 12/01/2021 | 207192218 | 12/01/2021
Nordyne, LLC | All Pro | VG7TN-060D-E24B1 | Natural Gas | Induced Draft | True | False | 1 | False | Down |  | None | Condensing | Two-Stage Modulating |  | 0.5 | Standard |  | 60000 | 57000 |  |  | 48000 | 213 | 96 | [9 empty] | Federally-Regulated Consumer Product | 12/01/2021 | 207192215 | 12/01/2021
Nordyne, LLC | All Pro | VG7TE-080D-E35C1 | LPG | Induced Draft | True | False | 1 | False | Up |  | None | Condensing | Two-Stage Modulating |  | 0.75 | Standard |  | 80000 | 76000 |  |  | 64000 | 231 | 96 | [9 empty] | Federally-Regulated Consumer Product | 12/01/2021 | 207192181 | 12/01/2021
Nordyne, LLC | All Pro | VR8GE-036K096C1 | Natural Gas | Induced Draft | True | True | 1 | False | Horizontal |  | None | Non-Condensing | Single-Stage |  | 0.75 | Standard |  | 96000 | 77000 |  |  | 77000 | 468 | 81 | [9 empty] | Federally-Regulated Consumer Product | 12/01/2021 | 207192229 | 12/01/2021
Nordyne, LLC | All Pro | VR8GE-042K096C1 | Natural Gas | Induced Draft | True | True | 1 | False | Down |  | None | Non-Condensing | Single-Stage |  | 0.75 | Standard |  | 96000 | 77000 |  |  | 76000 | 542 | 81 | [9 empty] | Federally-Regulated Consumer Product | 12/01/2021 | 207192230 | 12/01/2021
Nordyne, LLC | All Pro | VR8GE-042K096C1 | LPG | Induced Draft | True | True | 1 | False | Horizontal |  | None | Non-Condensing | Single-Stage |  | 0.75 | Standard |  | 96000 | 77000 |  |  | 76000 | 542 | 81 | [9 empty] | Federally-Regulated Consumer Product | 12/01/2021 | 207192230 | 12/01/2021
Nordyne, LLC | All Pro | VR8GE-036K096C1 | Natural Gas | Induced Draft | True | True | 1 | False | Down |  | None | Non-Condensing | Single-Stage |  | 0.75 | Standard |  | 96000 | 77000 |  |  | 77000 | 468 | 81 | [9 empty] | Federally-Regulated Consumer Product | 12/01/2021 | 207192229 | 12/01/2021
Nordyne, LLC | All Pro | VR8GE-024K045C1 | Natural Gas | Induced Draft | True | True | 1 | False | Horizontal |  | None | Non-Condensing | Single-Stage |  | 0.5 | Standard |  | 45000 | 36000 |  |  | 38000 | 233 | 81 | [9 empty] | Federally-Regulated Consumer Product | 12/01/2021 | 207192233 | 12/01/2021
Nordyne, LLC | All Pro | VR8GE-036K096C1 | LPG | Induced Draft | True | True | 1 | False | Down |  | None | Non-Condensing | Single-Stage |  | 0.75 | Standard |  | 96000 | 77000 |  |  | 77000 | 468 | 81 | [9 empty] | Federally-Regulated Consumer Product | 12/01/2021 | 207192229 | 12/01/2021
Nordyne, LLC | All Pro | VR8GE-048K096C1 | LPG | Induced Draft | True | True | 1 | False | Horizontal |  | None | Non-Condensing | Single-Stage |  | 0.75 | Standard |  | 96000 | 77000 |  |  | 76000 | 542 | 81 | [9 empty] | Federally-Regulated Consumer Product | 12/01/2021 | 207192231 | 12/01/2021
Nordyne, LLC | Maytag | PPG3GEX60K120C1 | LPG | Induced Draft | True | True | 1 | False | Horizontal |  | None | Non-Condensing | Single-Stage |  | 1 | Standard |  | 120000 | 97000 |  |  | 115000 | 754 | 81 | [9 empty] | Federally-Regulated Consumer Product | 07/16/2020 | 204040758 | 12/01/2021
Nordyne, LLC | Maytag | DF6SF-X48K120CB | Natural Gas | Induced Draft | True | True | 1 | False | Horizontal |  | None | Non-Condensing | Two-Stage Modulating |  | 1 | Premium |  | 120000 | 97000 |  |  | 112000 | 386 | 81 | [9 empty] | Federally-Regulated Consumer Product | 07/16/2020 | 201709846 | 12/01/2021
Nordyne, LLC | Maytag | PPG3GEX60K120C1 | Natural Gas | Induced Draft | True | True | 1 | False | Down |  | None | Non-Condensing | Single-Stage |  | 1 | Standard |  | 120000 | 97000 |  |  | 115000 | 754 | 81 | [9 empty] | Federally-Regulated Consumer Product | 07/16/2020 | 204040758 | 12/01/2021
Nordyne, LLC | Maytag | PPG3GEX60K120C1 | LPG | Induced Draft | True | True | 1 | False | Down |  | None | Non-Condensing | Single-Stage |  | 1 | Standard |  | 120000 | 97000 |  |  | 115000 | 754 | 81 | [9 empty] | Federally-Regulated Consumer Product | 07/16/2020 | 204040758 | 12/01/2021
Nordyne, LLC | Maytag | PDF2SFX48K120CB | Natural Gas | Induced Draft | True | True | 1 | False | Down |  | None | Non-Condensing | Two-Stage Modulating |  | 1 | Premium |  | 120000 | 97000 |  |  | 112000 | 386 | 81 | 78 | [8 empty] | Federally-Regulated Consumer Product | 07/16/2020 | 8006242 | 12/01/2021
Nordyne, LLC | Maytag | PDF2SFX48K120CB | Natural Gas | Induced Draft | True | True | 1 | False | Horizontal |  | None | Non-Condensing | Two-Stage Modulating |  | 1 | Premium |  | 120000 | 97000 |  |  | 112000 | 386 | 81 | 78 | [8 empty] | Federally-Regulated Consumer Product | 07/16/2020 | 8006242 | 12/01/2021
Nordyne, LLC | Maytag | DF6SF-X48K120CB | LPG | Induced Draft | True | True | 1 | False | Horizontal |  | None | Non-Condensing | Two-Stage Modulating |  | 1 | Premium |  | 120000 | 97000 |  |  | 112000 | 386 | 81 | [9 empty] | Federally-Regulated Consumer Product | 07/16/2020 | 201709846 | 12/01/2021
Nordyne, LLC | Maytag | PPG3GEX60K120C1 | Natural Gas | Induced Draft | True | True | 1 | False | Horizontal |  | None | Non-Condensing | Single-Stage |  | 1 | Standard |  | 120000 | 97000 |  |  | 115000 | 754 | 81 | [9 empty] | Federally-Regulated Consumer Product | 07/16/2020 | 204040758 | 12/01/2021
Nordyne, LLC | Maytag | DF6SF-X48K120CB | Natural Gas | Induced Draft | True | True | 1 | False | Down |  | None | Non-Condensing | Two-Stage Modulating |  | 1 | Premium |  | 120000 | 97000 |  |  | 112000 | 386 | 81 | [9 empty] | Federally-Regulated Consumer Product | 07/16/2020 | 201709846 | 12/01/2021
Nordyne, LLC | Maytag | DF6SF-X48K120CB | LPG | Induced Draft | True | True | 1 | False | Down |  | None | Non-Condensing | Two-Stage Modulating |  | 1 | Premium |  | 120000 | 97000 |  |  | 112000 | 386 | 81 | [9 empty] | Federally-Regulated Consumer Product | 07/16/2020 | 201709846 | 12/01/2021
Nordyne, LLC | Intertherm | R6GI-E48K120X | Natural Gas | Induced Draft | True | True | 1 | False | Down |  | None | Non-Condensing | Two-Stage Modulating |  | 1 | Standard |  | 120000 | 97000 |  |  | 112000 | 389 | 81 | [9 empty] | Federally-Regulated Consumer Product | 07/16/2020 | 201706460 | 12/01/2021
Nordyne, LLC | Intertherm | FG7TC-100*-V35CP | LPG | Induced Draft | True | False | 1 | False | Horizontal |  | None | Condensing | Two-Stage Modulating |  | 0.75 | Standard |  | 100000 | 95000 |  |  | 96000 | 326 | 95 | [9 empty] | Federally-Regulated Consumer Product | 09/29/2021 | 207456231 | 12/01/2021
Nordyne, LLC | Intertherm | FG7TC-100*-V35C1 | Natural Gas | Induced Draft | True | False | 1 | False | Horizontal |  | None | Condensing | Two-Stage Modulating |  | 0.75 | Standard |  | 100000 | 95000 |  |  | 96000 | 326 | 95 | [9 empty] | Federally-Regulated Consumer Product | 08/05/2020 | 204037052 | 12/01/2021
Nordyne, LLC | Intertherm | R6GI-E48K120X | LPG | Induced Draft | True | True | 1 | False | Horizontal |  | None | Non-Condensing | Two-Stage Modulating |  | 1 | Standard |  | 120000 | 97000 |  |  | 112000 | 389 | 81 | [9 empty] | Federally-Regulated Consumer Product | 07/16/2020 | 201706460 | 12/01/2021
Nordyne, LLC | Intertherm | DF6SF-X60K120CB | LPG | Induced Draft | True | True | 1 | False | Horizontal |  | None | Non-Condensing | Two-Stage Modulating |  | 1 | Premium |  | 120000 | 97000 |  |  | 112000 | 386 | 81 | [9 empty] | Federally-Regulated Consumer Product | 07/16/2020 | 201709855 | 12/01/2021
Nordyne, LLC | Intertherm | FG7TC-100D-V35C1 | LPG | Induced Draft | True | False | 1 | False | Up |  | None | Condensing | Two-Stage Modulating |  | 0.75 | Standard |  | 100000 | 95000 |  |  | 96000 | 326 | 95 | [9 empty] | Federally-Regulated Consumer Product | 08/05/2020 | 204036847 | 12/01/2021
Nordyne, LLC | Intertherm | FG7TC-100*-V35C1 | LPG | Induced Draft | True | False | 1 | False | Horizontal |  | None | Condensing | Two-Stage Modulating |  | 0.75 | Standard |  | 100000 | 95000 |  |  | 96000 | 326 | 95 | [9 empty] | Federally-Regulated Consumer Product | 08/05/2020 | 204037052 | 12/01/2021
Nordyne, LLC | Intertherm | DF6SF-X60K120CB | Natural Gas | Induced Draft | True | True | 1 | False | Horizontal |  | None | Non-Condensing | Two-Stage Modulating |  | 1 | Premium |  | 120000 | 97000 |  |  | 112000 | 386 | 81 | [9 empty] | Federally-Regulated Consumer Product | 07/16/2020 | 201709855 | 12/01/2021
Nordyne, LLC | Intertherm | DF6SF-X48K120CB | Natural Gas | Induced Draft | True | True | 1 | False | Horizontal |  | None | Non-Condensing | Two-Stage Modulating |  | 1 | Premium |  | 120000 | 97000 |  |  | 112000 | 386 | 81 | [9 empty] | Federally-Regulated Consumer Product | 07/16/2020 | 201709845 | 12/01/2021
Nordyne, LLC | Intertherm | FG7TC-100D-V35CP | Natural Gas | Induced Draft | True | False | 1 | False | Up |  | None | Condensing | Two-Stage Modulating |  | 0.75 | Standard |  | 100000 | 95000 |  |  | 96000 | 326 | 95 | [9 empty] | Federally-Regulated Consumer Product | 09/29/2021 | 207456133 | 12/01/2021
Nordyne, LLC | Intertherm | DF6SF-X48K120CB | LPG | Induced Draft | True | True | 1 | False | Down |  | None | Non-Condensing | Two-Stage Modulating |  | 1 | Premium |  | 120000 | 97000 |  |  | 112000 | 386 | 81 | [9 empty] | Federally-Regulated Consumer Product | 07/16/2020 | 201709845 | 12/01/2021
Nordyne, LLC | Intertherm | DF6SF-X48K120CB | Natural Gas | Induced Draft | True | True | 1 | False | Down |  | None | Non-Condensing | Two-Stage Modulating |  | 1 | Premium |  | 120000 | 97000 |  |  | 112000 | 386 | 81 | [9 empty] | Federally-Regulated Consumer Product | 07/16/2020 | 201709845 | 12/01/2021
Nordyne, LLC | Intertherm | R8GE-036K096C1 | Natural Gas | Induced Draft | True | True | 1 | False | Down |  | None | Non-Condensing | Single-Stage |  | 0.75 | Standard |  | 96000 | 77000 |  |  | 77000 | 468 | 81 | [9 empty] | Federally-Regulated Consumer Product | 07/16/2020 | 204040821 | 12/01/2021
Nordyne, LLC | Intertherm | FG7TN-115D-V45C1 | Natural Gas | Induced Draft | True | False | 1 | False | Down |  | None | Condensing | Two-Stage Modulating |  | 1 | Standard |  | 115000 | 110000 |  |  | 96000 | 372 | 96 | [9 empty] | Federally-Regulated Consumer Product | 08/05/2020 | 204036961 | 12/01/2021
Nordyne, LLC | Intertherm | R8GE-036K096C1 | LPG | Induced Draft | True | True | 1 | False | Horizontal |  | None | Non-Condensing | Single-Stage |  | 0.75 | Standard |  | 96000 | 77000 |  |  | 77000 | 468 | 81 | [9 empty] | Federally-Regulated Consumer Product | 07/16/2020 | 204040821 | 12/01/2021
Nordyne, LLC | Intertherm | FG7TC-100*-V35CP | Natural Gas | Induced Draft | True | False | 1 | False | Horizontal |  | None | Condensing | Two-Stage Modulating |  | 0.75 | Standard |  | 100000 | 95000 |  |  | 96000 | 326 | 95 | [9 empty] | Federally-Regulated Consumer Product | 09/29/2021 | 207456231 | 12/01/2021
Nordyne, LLC | Intertherm | DF6SF-X60K120CB | Natural Gas | Induced Draft | True | True | 1 | False | Down |  | None | Non-Condensing | Two-Stage Modulating |  | 1 | Premium |  | 120000 | 97000 |  |  | 112000 | 386 | 81 | [9 empty] | Federally-Regulated Consumer Product | 07/16/2020 | 201709855 | 12/01/2021
Nordyne, LLC | Intertherm | R8GE-036K096C1 | LPG | Induced Draft | True | True | 1 | False | Down |  | None | Non-Condensing | Single-Stage |  | 0.75 | Standard |  | 96000 | 77000 |  |  | 77000 | 468 | 81 | [9 empty] | Federally-Regulated Consumer Product | 07/16/2020 | 204040821 | 12/01/2021
Nordyne, LLC | Intertherm | R6GI-E48K120X | Natural Gas | Induced Draft | True | True | 1 | False | Horizontal |  | None | Non-Condensing | Two-Stage Modulating |  | 1 | Standard |  | 120000 | 97000 |  |  | 112000 | 389 | 81 | [9 empty] | Federally-Regulated Consumer Product | 07/16/2020 | 201706460 | 12/01/2021
Nordyne, LLC | Intertherm | FG7TC-100D-V35C1 | Natural Gas | Induced Draft | True | False | 1 | False | Up |  | None | Condensing | Two-Stage Modulating |  | 0.75 | Standard |  | 100000 | 95000 |  |  | 96000 | 326 | 95 | [9 empty] | Federally-Regulated Consumer Product | 08/05/2020 | 204036847 | 12/01/2021
Nordyne, LLC | Intertherm | R8GE-036K096C1 | Natural Gas | Induced Draft | True | True | 1 | False | Horizontal |  | None | Non-Condensing | Single-Stage |  | 0.75 | Standard |  | 96000 | 77000 |  |  | 77000 | 468 | 81 | [9 empty] | Federally-Regulated Consumer Product | 07/16/2020 | 204040821 | 12/01/2021
Nordyne, LLC | Intertherm | R6GI-E48K120X | LPG | Induced Draft | True | True | 1 | False | Down |  | None | Non-Condensing | Two-Stage Modulating |  | 1 | Standard |  | 120000 | 97000 |  |  | 112000 | 389 | 81 | [9 empty] | Federally-Regulated Consumer Product | 07/16/2020 | 201706460 | 12/01/2021
Nordyne, LLC | Intertherm | DF6SF-X48K120CB | LPG | Induced Draft | True | True | 1 | False | Horizontal |  | None | Non-Condensing | Two-Stage Modulating |  | 1 | Premium |  | 120000 | 97000 |  |  | 112000 | 386 | 81 | [9 empty] | Federally-Regulated Consumer Product | 07/16/2020 | 201709845 | 12/01/2021
Nordyne, LLC | Intertherm | FG7TC-100D-V35CP | LPG | Induced Draft | True | False | 1 | False | Up |  | None | Condensing | Two-Stage Modulating |  | 0.75 | Standard |  | 100000 | 95000 |  |  | 96000 | 326 | 95 | [9 empty] | Federally-Regulated Consumer Product | 09/29/2021 | 207456133 | 12/01/2021
Nordyne, LLC | Intertherm | FG7TN-115D-V45C1 | LPG | Induced Draft | True | False | 1 | False | Down |  | None | Condensing | Two-Stage Modulating |  | 1 | Standard |  | 115000 | 110000 |  |  | 96000 | 372 | 96 | [9 empty] | Federally-Regulated Consumer Product | 08/05/2020 | 204036961 | 12/01/2021
Nordyne, LLC | Intertherm | DF6SF-X60K120CB | LPG | Induced Draft | True | True | 1 | False | Down |  | None | Non-Condensing | Two-Stage Modulating |  | 1 | Premium |  | 120000 | 97000 |  |  | 112000 | 386 | 81 | [9 empty] | Federally-Regulated Consumer Product | 07/16/2020 | 201709855 | 12/01/2021
Johnson Controls, Inc. | FRASER-JOHNSTON BY JOHNSON CONTROLS | PCG4A300502X3 | Natural Gas | Induced Draft | True | True | 1 | False | Horizontal |  | None | Non-Condensing | Single-Stage |  | 0.33 | Premium |  | 50000 | 40000 |  |  | 38000 | 147 | 81 | [9 empty] | Federally-Regulated Consumer Product | 12/01/2021 | 205281300 | 12/01/2021
Johnson Controls, Inc. | FRASER-JOHNSTON BY JOHNSON CONTROLS | PCG4A240752X2 | LPG | Induced Draft | True | True | 1 | False | Horizontal |  | None | Non-Condensing | Single-Stage |  | 0.5 | Premium |  | 75000 | 60000 |  |  | 77000 | 350 | 81 | [9 empty] | Federally-Regulated Consumer Product | 12/01/2021 | 202346011 | 12/01/2021
Johnson Controls, Inc. | FRASER-JOHNSTON BY JOHNSON CONTROLS | PCG4A300752X3 | Natural Gas | Induced Draft | True | True | 1 | False | Down |  | None | Non-Condensing | Single-Stage |  | 0.5 | Premium |  | 75000 | 60000 |  |  | 77000 | 350 | 81 | [9 empty] | Federally-Regulated Consumer Product | 12/01/2021 | 205281301 | 12/01/2021
Johnson Controls, Inc. | FRASER-JOHNSTON BY JOHNSON CONTROLS | PCG4A300502X2 | Natural Gas | Induced Draft | True | True | 1 | False | Down |  | None | Non-Condensing | Single-Stage |  | 0.33 | Premium |  | 50000 | 40000 |  |  | 38000 | 147 | 81 | [9 empty] | Federally-Regulated Consumer Product | 12/01/2021 | 202346012 | 12/01/2021
Johnson Controls, Inc. | FRASER-JOHNSTON BY JOHNSON CONTROLS | PCG4A300502X3 | LPG | Induced Draft | True | True | 1 | False | Horizontal |  | None | Non-Condensing | Single-Stage |  | 0.33 | Premium |  | 50000 | 40000 |  |  | 38000 | 147 | 81 | [9 empty] | Federally-Regulated Consumer Product | 12/01/2021 | 205281300 | 12/01/2021
Johnson Controls, Inc. | FRASER-JOHNSTON BY JOHNSON CONTROLS | PCG4A300502X2 | LPG | Induced Draft | True | True | 1 | False | Horizontal |  | None | Non-Condensing | Single-Stage |  | 0.33 | Premium |  | 50000 | 40000 |  |  | 38000 | 147 | 81 | [9 empty] | Federally-Regulated Consumer Product | 12/01/2021 | 202346012 | 12/01/2021
Johnson Controls, Inc. | FRASER-JOHNSTON BY JOHNSON CONTROLS | PCG4A300752X2 | LPG | Induced Draft | True | True | 1 | False | Horizontal |  | None | Non-Condensing | Single-Stage |  | 0.5 | Premium |  | 75000 | 60000 |  |  | 77000 | 350 | 81 | [9 empty] | Federally-Regulated Consumer Product | 12/01/2021 | 202346013 | 12/01/2021
Johnson Controls, Inc. | FRASER-JOHNSTON BY JOHNSON CONTROLS | PCG4A300502X3 | LPG | Induced Draft | True | True | 1 | False | Down |  | None | Non-Condensing | Single-Stage |  | 0.33 | Premium |  | 50000 | 40000 |  |  | 38000 | 147 | 81 | [9 empty] | Federally-Regulated Consumer Product | 12/01/2021 | 205281300 | 12/01/2021
Johnson Controls, Inc. | FRASER-JOHNSTON BY JOHNSON CONTROLS | PCG4A300752X2 | Natural Gas | Induced Draft | True | True | 1 | False | Down |  | None | Non-Condensing | Single-Stage |  | 0.5 | Premium |  | 75000 | 60000 |  |  | 77000 | 350 | 81 | [9 empty] | Federally-Regulated Consumer Product | 12/01/2021 | 202346013 | 12/01/2021
Johnson Controls, Inc. | FRASER-JOHNSTON BY JOHNSON CONTROLS | PCG4A300752X3 | LPG | Induced Draft | True | True | 1 | False | Horizontal |  | None | Non-Condensing | Single-Stage |  | 0.5 | Premium |  | 75000 | 60000 |  |  | 77000 | 350 | 81 | [9 empty] | Federally-Regulated Consumer Product | 12/01/2021 | 205281301 | 12/01/2021
Johnson Controls, Inc. | FRASER-JOHNSTON BY JOHNSON CONTROLS | PCG4A240752X2 | Natural Gas | Induced Draft | True | True | 1 | False | Down |  | None | Non-Condensing | Single-Stage |  | 0.5 | Premium |  | 75000 | 60000 |  |  | 77000 | 350 | 81 | [9 empty] | Federally-Regulated Consumer Product | 12/01/2021 | 202346011 | 12/01/2021
Johnson Controls, Inc. | FRASER-JOHNSTON BY JOHNSON CONTROLS | PCG4A240752X2 | Natural Gas | Induced Draft | True | True | 1 | False | Horizontal |  | None | Non-Condensing | Single-Stage |  | 0.5 | Premium |  | 75000 | 60000 |  |  | 77000 | 350 | 81 | [9 empty] | Federally-Regulated Consumer Product | 12/01/2021 | 202346011 | 12/01/2021
Johnson Controls, Inc. | FRASER-JOHNSTON BY JOHNSON CONTROLS | PCG4A300752X2 | LPG | Induced Draft | True | True | 1 | False | Down |  | None | Non-Condensing | Single-Stage |  | 0.5 | Premium |  | 75000 | 60000 |  |  | 77000 | 350 | 81 | [9 empty] | Federally-Regulated Consumer Product | 12/01/2021 | 202346013 | 12/01/2021
Johnson Controls, Inc. | FRASER-JOHNSTON BY JOHNSON CONTROLS | PCG4A300502X2 | Natural Gas | Induced Draft | True | True | 1 | False | Horizontal |  | None | Non-Condensing | Single-Stage |  | 0.33 | Premium |  | 50000 | 40000 |  |  | 38000 | 147 | 81 | [9 empty] | Federally-Regulated Consumer Product | 12/01/2021 | 202346012 | 12/01/2021
Johnson Controls, Inc. | FRASER-JOHNSTON BY JOHNSON CONTROLS | PCG4A300752X3 | LPG | Induced Draft | True | True | 1 | False | Down |  | None | Non-Condensing | Single-Stage |  | 0.5 | Premium |  | 75000 | 60000 |  |  | 77000 | 350 | 81 | [9 empty] | Federally-Regulated Consumer Product | 12/01/2021 | 205281301 | 12/01/2021
Johnson Controls, Inc. | FRASER-JOHNSTON BY JOHNSON CONTROLS | PCG4A300502X3 | Natural Gas | Induced Draft | True | True | 1 | False | Down |  | None | Non-Condensing | Single-Stage |  | 0.33 | Premium |  | 50000 | 40000 |  |  | 38000 | 147 | 81 | [9 empty] | Federally-Regulated Consumer Product | 12/01/2021 | 205281300 | 12/01/2021
Johnson Controls, Inc. | FRASER-JOHNSTON BY JOHNSON CONTROLS | PCG4A300502X2 | LPG | Induced Draft | True | True | 1 | False | Down |  | None | Non-Condensing | Single-Stage |  | 0.33 | Premium |  | 50000 | 40000 |  |  | 38000 | 147 | 81 | [9 empty] | Federally-Regulated Consumer Product | 12/01/2021 | 202346012 | 12/01/2021
Johnson Controls, Inc. | FRASER-JOHNSTON BY JOHNSON CONTROLS | PCG4A300752X3 | Natural Gas | Induced Draft | True | True | 1 | False | Horizontal |  | None | Non-Condensing | Single-Stage |  | 0.5 | Premium |  | 75000 | 60000 |  |  | 77000 | 350 | 81 | [9 empty] | Federally-Regulated Consumer Product | 12/01/2021 | 205281301 | 12/01/2021
Johnson Controls, Inc. | FRASER-JOHNSTON BY JOHNSON CONTROLS | PCG4A240752X2 | LPG | Induced Draft | True | True | 1 | False | Down |  | None | Non-Condensing | Single-Stage |  | 0.5 | Premium |  | 75000 | 60000 |  |  | 77000 | 350 | 81 | [9 empty] | Federally-Regulated Consumer Product | 12/01/2021 | 202346011 | 12/01/2021
Johnson Controls, Inc. | FRASER-JOHNSTON BY JOHNSON CONTROLS | PCG4A300752X2 | Natural Gas | Induced Draft | True | True | 1 | False | Horizontal |  | None | Non-Condensing | Single-Stage |  | 0.5 | Premium |  | 75000 | 60000 |  |  | 77000 | 350 | 81 | [9 empty] | Federally-Regulated Consumer Product | 12/01/2021 | 202346013 | 12/01/2021
Carrier Corp. - Syracuse | Day & Night | RGV048KR* | LPG | Induced Draft | True | True | 1 | False | Down |  | None | Non-Condensing | Single-Stage |  | 1.53 | Premium |  | 90000 | 73000 |  |  | 80000 | 209 | 81 | [9 empty] | Federally-Regulated Consumer Product | 03/17/2021 | 202535186 | 12/01/2021
Carrier Corp. - Syracuse | Day & Night | RGW048KR* | Natural Gas | Induced Draft | True | True | 1 | False | Horizontal |  | None | Non-Condensing | Single-Stage |  | 1.53 | Premium |  | 90000 | 73000 |  |  | 80000 | 209 | 81 | [9 empty] | Federally-Regulated Consumer Product | 03/17/2021 | 202535202 | 12/01/2021
Carrier Corp. - Syracuse | Day & Night | RGW060KR* | LPG | Induced Draft | True | True | 1 | False | Horizontal |  | None | Non-Condensing | Single-Stage |  | 1.44 | Premium |  | 90000 | 73000 |  |  | 80000 | 209 | 81 | [9 empty] | Federally-Regulated Consumer Product | 03/17/2021 | 202535203 | 12/01/2021
Carrier Corp. - Syracuse | Day & Night | RGW060KR* | LPG | Induced Draft | True | True | 1 | False | Down |  | None | Non-Condensing | Single-Stage |  | 1.44 | Premium |  | 90000 | 73000 |  |  | 80000 | 209 | 81 | [9 empty] | Federally-Regulated Consumer Product | 03/17/2021 | 202535203 | 12/01/2021
Carrier Corp. - Syracuse | Day & Night | RGV060KR* | Natural Gas | Induced Draft | True | True | 1 | False | Horizontal |  | None | Non-Condensing | Single-Stage |  | 1.44 | Premium |  | 90000 | 73000 |  |  | 80000 | 209 | 81 | [9 empty] | Federally-Regulated Consumer Product | 03/17/2021 | 202535187 | 12/01/2021
Carrier Corp. - Syracuse | Day & Night | RGW048KR* | LPG | Induced Draft | True | True | 1 | False | Down |  | None | Non-Condensing | Single-Stage |  | 1.53 | Premium |  | 90000 | 73000 |  |  | 80000 | 209 | 81 | [9 empty] | Federally-Regulated Consumer Product | 03/17/2021 | 202535202 | 12/01/2021
Carrier Corp. - Syracuse | Day & Night | RGW048KE* | LPG | Induced Draft | True | True | 1 | False | Horizontal |  | None | Non-Condensing | Single-Stage |  | 1.53 | Premium |  | 90000 | 73000 |  |  | 80000 | 209 | 81 | [9 empty] | Federally-Regulated Consumer Product | 03/17/2021 | 202535194 | 12/01/2021
Carrier Corp. - Syracuse | Day & Night | RGV048KE* | Natural Gas | Induced Draft | True | True | 1 | False | Down |  | None | Non-Condensing | Single-Stage |  | 1.53 | Premium |  | 90000 | 73000 |  |  | 80000 | 209 | 81 | [9 empty] | Federally-Regulated Consumer Product | 03/17/2021 | 202535178 | 12/01/2021
Carrier Corp. - Syracuse | Day & Night | RGW048KR* | LPG | Induced Draft | True | True | 1 | False | Horizontal |  | None | Non-Condensing | Single-Stage |  | 1.53 | Premium |  | 90000 | 73000 |  |  | 80000 | 209 | 81 | [9 empty] | Federally-Regulated Consumer Product | 03/17/2021 | 202535202 | 12/01/2021
Carrier Corp. - Syracuse | Day & Night | RGW048KE* | LPG | Induced Draft | True | True | 1 | False | Down |  | None | Non-Condensing | Single-Stage |  | 1.53 | Premium |  | 90000 | 73000 |  |  | 80000 | 209 | 81 | [9 empty] | Federally-Regulated Consumer Product | 03/17/2021 | 202535194 | 12/01/2021
Carrier Corp. - Syracuse | Day & Night | RGV060KR* | LPG | Induced Draft | True | True | 1 | False | Down |  | None | Non-Condensing | Single-Stage |  | 1.44 | Premium |  | 90000 | 73000 |  |  | 80000 | 209 | 81 | [9 empty] | Federally-Regulated Consumer Product | 03/17/2021 | 202535187 | 12/01/2021
Carrier Corp. - Syracuse | Day & Night | RGW048KE* | Natural Gas | Induced Draft | True | True | 1 | False | Down |  | None | Non-Condensing | Single-Stage |  | 1.53 | Premium |  | 90000 | 73000 |  |  | 80000 | 209 | 81 | [9 empty] | Federally-Regulated Consumer Product | 03/17/2021 | 202535194 | 12/01/2021
Carrier Corp. - Syracuse | Day & Night | RGW060KE* | Natural Gas | Induced Draft | True | True | 1 | False | Down |  | None | Non-Condensing | Single-Stage |  | 1.44 | Premium |  | 90000 | 73000 |  |  | 80000 | 209 | 81 | [9 empty] | Federally-Regulated Consumer Product | 03/17/2021 | 202535195 | 12/01/2021
Carrier Corp. - Syracuse | Day & Night | RGV060KR* | LPG | Induced Draft | True | True | 1 | False | Horizontal |  | None | Non-Condensing | Single-Stage |  | 1.44 | Premium |  | 90000 | 73000 |  |  | 80000 | 209 | 81 | [9 empty] | Federally-Regulated Consumer Product | 03/17/2021 | 202535187 | 12/01/2021
Carrier Corp. - Syracuse | Day & Night | RGV060KR* | Natural Gas | Induced Draft | True | True | 1 | False | Down |  | None | Non-Condensing | Single-Stage |  | 1.44 | Premium |  | 90000 | 73000 |  |  | 80000 | 209 | 81 | [9 empty] | Federally-Regulated Consumer Product | 03/17/2021 | 202535187 | 12/01/2021
Carrier Corp. - Syracuse | Day & Night | RGV060KE* | LPG | Induced Draft | True | True | 1 | False | Down |  | None | Non-Condensing | Single-Stage |  | 1.44 | Premium |  | 90000 | 73000 |  |  | 80000 | 209 | 81 | [9 empty] | Federally-Regulated Consumer Product | 03/17/2021 | 202535179 | 12/01/2021
Carrier Corp. - Syracuse | Day & Night | RGV048KE* | LPG | Induced Draft | True | True | 1 | False | Horizontal |  | None | Non-Condensing | Single-Stage |  | 1.53 | Premium |  | 90000 | 73000 |  |  | 80000 | 209 | 81 | [9 empty] | Federally-Regulated Consumer Product | 03/17/2021 | 202535178 | 12/01/2021
Carrier Corp. - Syracuse | Day & Night | RGV048KE* | LPG | Induced Draft | True | True | 1 | False | Down |  | None | Non-Condensing | Single-Stage |  | 1.53 | Premium |  | 90000 | 73000 |  |  | 80000 | 209 | 81 | [9 empty] | Federally-Regulated Consumer Product | 03/17/2021 | 202535178 | 12/01/2021
Carrier Corp. - Syracuse | Day & Night | RGW048KE* | Natural Gas | Induced Draft | True | True | 1 | False | Horizontal |  | None | Non-Condensing | Single-Stage |  | 1.53 | Premium |  | 90000 | 73000 |  |  | 80000 | 209 | 81 | [9 empty] | Federally-Regulated Consumer Product | 03/17/2021 | 202535194 | 12/01/2021
Carrier Corp. - Syracuse | Day & Night | RGW060KE* | LPG | Induced Draft | True | True | 1 | False | Horizontal |  | None | Non-Condensing | Single-Stage |  | 1.44 | Premium |  | 90000 | 73000 |  |  | 80000 | 209 | 81 | [9 empty] | Federally-Regulated Consumer Product | 03/17/2021 | 202535195 | 12/01/2021
Carrier Corp. - Syracuse | Day & Night | RGV060KE* | LPG | Induced Draft | True | True | 1 | False | Horizontal |  | None | Non-Condensing | Single-Stage |  | 1.44 | Premium |  | 90000 | 73000 |  |  | 80000 | 209 | 81 | [9 empty] | Federally-Regulated Consumer Product | 03/17/2021 | 202535179 | 12/01/2021
Carrier Corp. - Syracuse | Day & Night | RGW048KR* | Natural Gas | Induced Draft | True | True | 1 | False | Down |  | None | Non-Condensing | Single-Stage |  | 1.53 | Premium |  | 90000 | 73000 |  |  | 80000 | 209 | 81 | [9 empty] | Federally-Regulated Consumer Product | 03/17/2021 | 202535202 | 12/01/2021
Carrier Corp. - Syracuse | Day & Night | RGV048KE* | Natural Gas | Induced Draft | True | True | 1 | False | Horizontal |  | None | Non-Condensing | Single-Stage |  | 1.53 | Premium |  | 90000 | 73000 |  |  | 80000 | 209 | 81 | [9 empty] | Federally-Regulated Consumer Product | 03/17/2021 | 202535178 | 12/01/2021
Carrier Corp. - Syracuse | Day & Night | RGV048KR* | Natural Gas | Induced Draft | True | True | 1 | False | Horizontal |  | None | Non-Condensing | Single-Stage |  | 1.53 | Premium |  | 90000 | 73000 |  |  | 80000 | 209 | 81 | [9 empty] | Federally-Regulated Consumer Product | 03/17/2021 | 202535186 | 12/01/2021
Carrier Corp. - Syracuse | Day & Night | RGW060KE* | LPG | Induced Draft | True | True | 1 | False | Down |  | None | Non-Condensing | Single-Stage |  | 1.44 | Premium |  | 90000 | 73000 |  |  | 80000 | 209 | 81 | [9 empty] | Federally-Regulated Consumer Product | 03/17/2021 | 202535195 | 12/01/2021
Carrier Corp. - Syracuse | Day & Night | RGV060KE* | Natural Gas | Induced Draft | True | True | 1 | False | Horizontal |  | None | Non-Condensing | Single-Stage |  | 1.44 | Premium |  | 90000 | 73000 |  |  | 80000 | 209 | 81 | [9 empty] | Federally-Regulated Consumer Product | 03/17/2021 | 202535179 | 12/01/2021
Carrier Corp. - Syracuse | Day & Night | RGV048KR* | Natural Gas | Induced Draft | True | True | 1 | False | Down |  | None | Non-Condensing | Single-Stage |  | 1.53 | Premium |  | 90000 | 73000 |  |  | 80000 | 209 | 81 | [9 empty] | Federally-Regulated Consumer Product | 03/17/2021 | 202535186 | 12/01/2021
Carrier Corp. - Syracuse | Day & Night | RGV060KE* | Natural Gas | Induced Draft | True | True | 1 | False | Down |  | None | Non-Condensing | Single-Stage |  | 1.44 | Premium |  | 90000 | 73000 |  |  | 80000 | 209 | 81 | [9 empty] | Federally-Regulated Consumer Product | 03/17/2021 | 202535179 | 12/01/2021
Carrier Corp. - Syracuse | Day & Night | RGW060KR* | Natural Gas | Induced Draft | True | True | 1 | False | Horizontal |  | None | Non-Condensing | Single-Stage |  | 1.44 | Premium |  | 90000 | 73000 |  |  | 80000 | 209 | 81 | [9 empty] | Federally-Regulated Consumer Product | 03/17/2021 | 202535203 | 12/01/2021
Carrier Corp. - Syracuse | Day & Night | RGW060KR* | Natural Gas | Induced Draft | True | True | 1 | False | Down |  | None | Non-Condensing | Single-Stage |  | 1.44 | Premium |  | 90000 | 73000 |  |  | 80000 | 209 | 81 | [9 empty] | Federally-Regulated Consumer Product | 03/17/2021 | 202535203 | 12/01/2021
Carrier Corp. - Syracuse | Day & Night | RGV048KR* | LPG | Induced Draft | True | True | 1 | False | Horizontal |  | None | Non-Condensing | Single-Stage |  | 1.53 | Premium |  | 90000 | 73000 |  |  | 80000 | 209 | 81 | [9 empty] | Federally-Regulated Consumer Product | 03/17/2021 | 202535186 | 12/01/2021
Carrier Corp. - Syracuse | Day & Night | RGW060KE* | Natural Gas | Induced Draft | True | True | 1 | False | Horizontal |  | None | Non-Condensing | Single-Stage |  | 1.44 | Premium |  | 90000 | 73000 |  |  | 80000 | 209 | 81 | [9 empty] | Federally-Regulated Consumer Product | 03/17/2021 | 202535195 | 12/01/2021
Nordyne, LLC | Miller | KG7TN-115D-E45DP | Natural Gas | Induced Draft | True | False | 1 | False | Down |  | None | Condensing | Two-Stage Modulating |  | 1 | Standard |  | 115000 | 110000 |  |  | 96000 | 351 | 96 | [9 empty] | Federally-Regulated Consumer Product | 12/01/2021 | 207456168 | 12/01/2021
Nordyne, LLC | Miller | KG7TE-100D-E35C1 | Natural Gas | Induced Draft | True | False | 1 | False | Up |  | None | Condensing | Two-Stage Modulating |  | 0.75 | Standard |  | 100000 | 96000 |  |  | 97000 | 572 | 96 | [9 empty] | Federally-Regulated Consumer Product | 12/01/2021 | 204036929 | 12/01/2021
Nordyne, LLC | Miller | R6GI-E48K120X | LPG | Induced Draft | True | True | 1 | False | Down |  | None | Non-Condensing | Two-Stage Modulating |  | 1 | Standard |  | 120000 | 97000 |  |  | 112000 | 389 | 81 | [9 empty] | Federally-Regulated Consumer Product | 12/01/2021 | 201706462 | 12/01/2021
Nordyne, LLC | Miller | FG7TN-115D-V45CP | LPG | Induced Draft | True | False | 1 | False | Down |  | None | Condensing | Two-Stage Modulating |  | 1 | Standard |  | 115000 | 110000 |  |  | 96000 | 372 | 96 | [9 empty] | Federally-Regulated Consumer Product | 12/01/2021 | 207456173 | 12/01/2021
Nordyne, LLC | Miller | R8GE-X60K096C1 | Natural Gas | Induced Draft | True | True | 1 | False | Down |  | None | Non-Condensing | Single-Stage |  | 1 | Standard |  | 96000 | 77000 |  |  | 77000 | 455 | 81 | [9 empty] | Federally-Regulated Consumer Product | 12/01/2021 | 204093440 | 12/01/2021
Nordyne, LLC | Miller | KG7TE-100D-E35CP | LPG | Induced Draft | True | False | 1 | False | Up |  | None | Condensing | Two-Stage Modulating |  | 0.75 | Standard |  | 100000 | 96000 |  |  | 97000 | 572 | 96 | [9 empty] | Federally-Regulated Consumer Product | 12/01/2021 | 207456147 | 12/01/2021
Nordyne, LLC | Miller | R8GE-048K096C1 | LPG | Induced Draft | True | True | 1 | False | Down |  | None | Non-Condensing | Single-Stage |  | 0.75 | Standard |  | 96000 | 77000 |  |  | 76000 | 542 | 81 | [9 empty] | Federally-Regulated Consumer Product | 12/01/2021 | 204093458 | 12/01/2021
Nordyne, LLC | Miller | MG1E-090F1A*M1 | LPG | Induced Draft | True | False | 1 | True | Down |  | None | Non-Condensing | Single-Stage |  | 0.75 | Standard |  | 85000 | 67000 |  |  | 78000 | 470 | 80 | [9 empty] | Federally-Regulated Consumer Product | 12/01/2021 | 204541463 | 12/01/2021
Nordyne, LLC | Miller | FG7TC-100D-V35C1 | Natural Gas | Induced Draft | True | False | 1 | False | Up |  | None | Condensing | Two-Stage Modulating |  | 0.75 | Standard |  | 100000 | 95000 |  |  | 96000 | 326 | 95 | [9 empty] | Federally-Regulated Consumer Product | 12/01/2021 | 204036848 | 12/01/2021
Nordyne, LLC | Miller | R6GI-E48K120X | Natural Gas | Induced Draft | True | True | 1 | False | Down |  | None | Non-Condensing | Two-Stage Modulating |  | 1 | Standard |  | 120000 | 97000 |  |  | 112000 | 389 | 81 | [9 empty] | Federally-Regulated Consumer Product | 12/01/2021 | 201706462 | 12/01/2021
Nordyne, LLC | Miller | FG7TC-100D-V35CP | LPG | Induced Draft | True | False | 1 | False | Up |  | None | Condensing | Two-Stage Modulating |  | 0.75 | Standard |  | 100000 | 95000 |  |  | 96000 | 326 | 95 | [9 empty] | Federally-Regulated Consumer Product | 12/01/2021 | 207456134 | 12/01/2021
Nordyne, LLC | Miller | R8GE-036K096C1 | LPG | Induced Draft | True | True | 1 | False | Down |  | None | Non-Condensing | Single-Stage |  | 0.75 | Standard |  | 96000 | 77000 |  |  | 77000 | 468 | 81 | [9 empty] | Federally-Regulated Consumer Product | 12/01/2021 | 204040825 | 12/01/2021
Nordyne, LLC | Miller | DF6SF-X48K120CB | Natural Gas | Induced Draft | True | True | 1 | False | Horizontal |  | None | Non-Condensing | Two-Stage Modulating |  | 1 | Premium |  | 120000 | 97000 |  |  | 112000 | 386 | 81 | [9 empty] | Federally-Regulated Consumer Product | 12/01/2021 | 201709847 | 12/01/2021
Nordyne, LLC | Miller | FG7TN-115D-V45C1 | Natural Gas | Induced Draft | True | False | 1 | False | Down |  | None | Condensing | Two-Stage Modulating |  | 1 | Standard |  | 115000 | 110000 |  |  | 96000 | 372 | 96 | [9 empty] | Federally-Regulated Consumer Product | 12/01/2021 | 204036962 | 12/01/2021
Nordyne, LLC | Miller | FG7TN-115D-V45C1 | LPG | Induced Draft | True | False | 1 | False | Down |  | None | Condensing | Two-Stage Modulating |  | 1 | Standard |  | 115000 | 110000 |  |  | 96000 | 372 | 96 | [9 empty] | Federally-Regulated Consumer Product | 12/01/2021 | 204036962 | 12/01/2021
Nordyne, LLC | Miller | R8GE-X60K096C1 | LPG | Induced Draft | True | True | 1 | False | Down |  | None | Non-Condensing | Single-Stage |  | 1 | Standard |  | 96000 | 77000 |  |  | 77000 | 455 | 81 | [9 empty] | Federally-Regulated Consumer Product | 12/01/2021 | 204093440 | 12/01/2021
Nordyne, LLC | Miller | R8GE-048K096C1 | Natural Gas | Induced Draft | True | True | 1 | False | Horizontal |  | None | Non-Condensing | Single-Stage |  | 0.75 | Standard |  | 96000 | 77000 |  |  | 76000 | 542 | 81 | [9 empty] | Federally-Regulated Consumer Product | 12/01/2021 | 204093458 | 12/01/2021
Nordyne, LLC | Miller | MG1E-090F1A*M1 | Natural Gas | Induced Draft | True | False | 1 | True | Down |  | None | Non-Condensing | Single-Stage |  | 0.75 | Standard |  | 85000 | 67000 |  |  | 78000 | 470 | 80 | [9 empty] | Federally-Regulated Consumer Product | 12/01/2021 | 204541463 | 12/01/2021
Nordyne, LLC | Miller | R8GE-042K096C1 | Natural Gas | Induced Draft | True | True | 1 | False | Horizontal |  | None | Non-Condensing | Single-Stage |  | 0.75 | Standard |  | 96000 | 77000 |  |  | 76000 | 542 | 81 | [9 empty] | Federally-Regulated Consumer Product | 12/01/2021 | 204093449 | 12/01/2021
Nordyne, LLC | Miller | KG7TN-100D-E35CP | Natural Gas | Induced Draft | True | False | 1 | False | Down |  | None | Condensing | Two-Stage Modulating |  | 0.75 | Premium |  | 100000 | 96000 |  |  | 97000 | 442 | 96 | [9 empty] | Federally-Regulated Consumer Product | 12/01/2021 | 207456163 | 12/01/2021
Nordyne, LLC | Miller | DF6SF-X60K120CB | LPG | Induced Draft | True | True | 1 | False | Down |  | None | Non-Condensing | Two-Stage Modulating |  | 1 | Premium |  | 120000 | 97000 |  |  | 112000 | 386 | 81 | [9 empty] | Federally-Regulated Consumer Product | 12/01/2021 | 201709857 | 12/01/2021
Nordyne, LLC | Miller | R6GI-E48K120X | Natural Gas | Induced Draft | True | True | 1 | False | Horizontal |  | None | Non-Condensing | Two-Stage Modulating |  | 1 | Standard |  | 120000 | 97000 |  |  | 112000 | 389 | 81 | [9 empty] | Federally-Regulated Consumer Product | 12/01/2021 | 201706462 | 12/01/2021
Nordyne, LLC | Miller | KG7TN-115D-E45DP | LPG | Induced Draft | True | False | 1 | False | Down |  | None | Condensing | Two-Stage Modulating |  | 1 | Standard |  | 115000 | 110000 |  |  | 96000 | 351 | 96 | [9 empty] | Federally-Regulated Consumer Product | 12/01/2021 | 207456168 | 12/01/2021
Nordyne, LLC | Miller | R8GE-048K096C1 | LPG | Induced Draft | True | True | 1 | False | Horizontal |  | None | Non-Condensing | Single-Stage |  | 0.75 | Standard |  | 96000 | 77000 |  |  | 76000 | 542 | 81 | [9 empty] | Federally-Regulated Consumer Product | 12/01/2021 | 204093458 | 12/01/2021
Nordyne, LLC | Miller | KG7TE-100D-E35C1 | LPG | Induced Draft | True | False | 1 | False | Up |  | None | Condensing | Two-Stage Modulating |  | 0.75 | Standard |  | 100000 | 96000 |  |  | 97000 | 572 | 96 | [9 empty] | Federally-Regulated Consumer Product | 12/01/2021 | 204036929 | 12/01/2021
Nordyne, LLC | Miller | R8GE-048K096C1 | Natural Gas | Induced Draft | True | True | 1 | False | Down |  | None | Non-Condensing | Single-Stage |  | 0.75 | Standard |  | 96000 | 77000 |  |  | 76000 | 542 | 81 | [9 empty] | Federally-Regulated Consumer Product | 12/01/2021 | 204093458 | 12/01/2021
Nordyne, LLC | Miller | R8GE-042K096C1 | LPG | Induced Draft | True | True | 1 | False | Down |  | None | Non-Condensing | Single-Stage |  | 0.75 | Standard |  | 96000 | 77000 |  |  | 76000 | 542 | 81 | [9 empty] | Federally-Regulated Consumer Product | 12/01/2021 | 204093449 | 12/01/2021
Nordyne, LLC | Miller | R8GE-X60K096C1 | Natural Gas | Induced Draft | True | True | 1 | False | Horizontal |  | None | Non-Condensing | Single-Stage |  | 1 | Standard |  | 96000 | 77000 |  |  | 77000 | 455 | 81 | [9 empty] | Federally-Regulated Consumer Product | 12/01/2021 | 204093440 | 12/01/2021
Nordyne, LLC | Miller | FG7TC-100D-V35C1 | LPG | Induced Draft | True | False | 1 | False | Up |  | None | Condensing | Two-Stage Modulating |  | 0.75 | Standard |  | 100000 | 95000 |  |  | 96000 | 326 | 95 | [9 empty] | Federally-Regulated Consumer Product | 12/01/2021 | 204036848 | 12/01/2021
Nordyne, LLC | Miller | DF6SF-X60K120CB | LPG | Induced Draft | True | True | 1 | False | Horizontal |  | None | Non-Condensing | Two-Stage Modulating |  | 1 | Premium |  | 120000 | 97000 |  |  | 112000 | 386 | 81 | [9 empty] | Federally-Regulated Consumer Product | 12/01/2021 | 201709857 | 12/01/2021
Nordyne, LLC | Miller | R8GE-036K096C1 | LPG | Induced Draft | True | True | 1 | False | Horizontal |  | None | Non-Condensing | Single-Stage |  | 0.75 | Standard |  | 96000 | 77000 |  |  | 77000 | 468 | 81 | [9 empty] | Federally-Regulated Consumer Product | 12/01/2021 | 204040825 | 12/01/2021
Nordyne, LLC | Miller | KG7TN-100D-E35C1 | LPG | Induced Draft | True | False | 1 | False | Down |  | None | Condensing | Two-Stage Modulating |  | 0.75 | Premium |  | 100000 | 96000 |  |  | 97000 | 442 | 96 | [9 empty] | Federally-Regulated Consumer Product | 12/01/2021 | 204036950 | 12/01/2021
Nordyne, LLC | Miller | R6GI-E48K120X | LPG | Induced Draft | True | True | 1 | False | Horizontal |  | None | Non-Condensing | Two-Stage Modulating |  | 1 | Standard |  | 120000 | 97000 |  |  | 112000 | 389 | 81 | [9 empty] | Federally-Regulated Consumer Product | 12/01/2021 | 201706462 | 12/01/2021
Nordyne, LLC | Miller | FG7TC-100*-V35CP | Natural Gas | Induced Draft | True | False | 1 | False | Horizontal |  | None | Condensing | Two-Stage Modulating |  | 0.75 | Standard |  | 100000 | 95000 |  |  | 96000 | 326 | 95 | [9 empty] | Federally-Regulated Consumer Product | 12/01/2021 | 207456232 | 12/01/2021
Nordyne, LLC | Miller | KG7TN-100D-E35CP | LPG | Induced Draft | True | False | 1 | False | Down |  | None | Condensing | Two-Stage Modulating |  | 0.75 | Premium |  | 100000 | 96000 |  |  | 97000 | 442 | 96 | [9 empty] | Federally-Regulated Consumer Product | 12/01/2021 | 207456163 | 12/01/2021
Nordyne, LLC | Miller | R8GE-036K096C1 | Natural Gas | Induced Draft | True | True | 1 | False | Horizontal |  | None | Non-Condensing | Single-Stage |  | 0.75 | Standard |  | 96000 | 77000 |  |  | 77000 | 468 | 81 | [9 empty] | Federally-Regulated Consumer Product | 12/01/2021 | 204040825 | 12/01/2021
Nordyne, LLC | Miller | DF6SF-X48K120CB | LPG | Induced Draft | True | True | 1 | False | Down |  | None | Non-Condensing | Two-Stage Modulating |  | 1 | Premium |  | 120000 | 97000 |  |  | 112000 | 386 | 81 | [9 empty] | Federally-Regulated Consumer Product | 12/01/2021 | 201709847 | 12/01/2021
Nordyne, LLC | Miller | KG7TE-100D-E35CP | Natural Gas | Induced Draft | True | False | 1 | False | Up |  | None | Condensing | Two-Stage Modulating |  | 0.75 | Standard |  | 100000 | 96000 |  |  | 97000 | 572 | 96 | [9 empty] | Federally-Regulated Consumer Product | 12/01/2021 | 207456147 | 12/01/2021
Nordyne, LLC | Miller | FG7TC-100*-V35C1 | LPG | Induced Draft | True | False | 1 | False | Horizontal |  | None | Condensing | Two-Stage Modulating |  | 0.75 | Standard |  | 100000 | 95000 |  |  | 96000 | 326 | 95 | [9 empty] | Federally-Regulated Consumer Product | 12/01/2021 | 204037053 | 12/01/2021
Nordyne, LLC | Miller | DF6SF-X48K120CB | Natural Gas | Induced Draft | True | True | 1 | False | Down |  | None | Non-Condensing | Two-Stage Modulating |  | 1 | Premium |  | 120000 | 97000 |  |  | 112000 | 386 | 81 | [9 empty] | Federally-Regulated Consumer Product | 12/01/2021 | 201709847 | 12/01/2021
Nordyne, LLC | Miller | R8GE-042K096C1 | LPG | Induced Draft | True | True | 1 | False | Horizontal |  | None | Non-Condensing | Single-Stage |  | 0.75 | Standard |  | 96000 | 77000 |  |  | 76000 | 542 | 81 | [9 empty] | Federally-Regulated Consumer Product | 12/01/2021 | 204093449 | 12/01/2021
Nordyne, LLC | Miller | R8GE-042K096C1 | Natural Gas | Induced Draft | True | True | 1 | False | Down |  | None | Non-Condensing | Single-Stage |  | 0.75 | Standard |  | 96000 | 77000 |  |  | 76000 | 542 | 81 | [9 empty] | Federally-Regulated Consumer Product | 12/01/2021 | 204093449 | 12/01/2021
Nordyne, LLC | Miller | MG3P-090U1AAC* | LPG | Induced Draft | True | False | 1 | True | Up |  | None | Condensing | Single-Stage |  | 0.5 | Premium |  | 90000 | 80000 |  |  | 84000 | 617 | 92.1 | [9 empty] | Federally-Regulated Consumer Product | 12/01/2021 | 205126715 | 12/01/2021
Nordyne, LLC | Miller | DF6SF-X60K120CB | Natural Gas | Induced Draft | True | True | 1 | False | Horizontal |  | None | Non-Condensing | Two-Stage Modulating |  | 1 | Premium |  | 120000 | 97000 |  |  | 112000 | 386 | 81 | [9 empty] | Federally-Regulated Consumer Product | 12/01/2021 | 201709857 | 12/01/2021
Nordyne, LLC | Miller | R8GE-X60K096C1 | LPG | Induced Draft | True | True | 1 | False | Horizontal |  | None | Non-Condensing | Single-Stage |  | 1 | Standard |  | 96000 | 77000 |  |  | 77000 | 455 | 81 | [9 empty] | Federally-Regulated Consumer Product | 12/01/2021 | 204093440 | 12/01/2021
Nordyne, LLC | Miller | KG7TN-115D-E45D1 | Natural Gas | Induced Draft | True | False | 1 | False | Down |  | None | Condensing | Two-Stage Modulating |  | 1 | Standard |  | 115000 | 110000 |  |  | 96000 | 351 | 96 | [9 empty] | Federally-Regulated Consumer Product | 12/01/2021 | 204036957 | 12/01/2021
Nordyne, LLC | Miller | FG7TC-100D-V35CP | Natural Gas | Induced Draft | True | False | 1 | False | Up |  | None | Condensing | Two-Stage Modulating |  | 0.75 | Standard |  | 100000 | 95000 |  |  | 96000 | 326 | 95 | [9 empty] | Federally-Regulated Consumer Product | 12/01/2021 | 207456134 | 12/01/2021
Nordyne, LLC | Miller | DF6SF-X48K120CB | LPG | Induced Draft | True | True | 1 | False | Horizontal |  | None | Non-Condensing | Two-Stage Modulating |  | 1 | Premium |  | 120000 | 97000 |  |  | 112000 | 386 | 81 | [9 empty] | Federally-Regulated Consumer Product | 12/01/2021 | 201709847 | 12/01/2021
Nordyne, LLC | Miller | KG7TN-100D-E35C1 | Natural Gas | Induced Draft | True | False | 1 | False | Down |  | None | Condensing | Two-Stage Modulating |  | 0.75 | Premium |  | 100000 | 96000 |  |  | 97000 | 442 | 96 | [9 empty] | Federally-Regulated Consumer Product | 12/01/2021 | 204036950 | 12/01/2021
Nordyne, LLC | Miller | R8GE-036K096C1 | Natural Gas | Induced Draft | True | True | 1 | False | Down |  | None | Non-Condensing | Single-Stage |  | 0.75 | Standard |  | 96000 | 77000 |  |  | 77000 | 468 | 81 | [9 empty] | Federally-Regulated Consumer Product | 12/01/2021 | 204040825 | 12/01/2021
Nordyne, LLC | Miller | FG7TC-100*-V35C1 | Natural Gas | Induced Draft | True | False | 1 | False | Horizontal |  | None | Condensing | Two-Stage Modulating |  | 0.75 | Standard |  | 100000 | 95000 |  |  | 96000 | 326 | 95 | [9 empty] | Federally-Regulated Consumer Product | 12/01/2021 | 204037053 | 12/01/2021
Nordyne, LLC | Miller | MG3P-090U1AAC* | Natural Gas | Induced Draft | True | False | 1 | True | Up |  | None | Condensing | Single-Stage |  | 0.5 | Premium |  | 90000 | 80000 |  |  | 84000 | 617 | 92.1 | [9 empty] | Federally-Regulated Consumer Product | 12/01/2021 | 205126715 | 12/01/2021
Nordyne, LLC | Miller | DF6SF-X60K120CB | Natural Gas | Induced Draft | True | True | 1 | False | Down |  | None | Non-Condensing | Two-Stage Modulating |  | 1 | Premium |  | 120000 | 97000 |  |  | 112000 | 386 | 81 | [9 empty] | Federally-Regulated Consumer Product | 12/01/2021 | 201709857 | 12/01/2021
Nordyne, LLC | Miller | KG7TN-115D-E45D1 | LPG | Induced Draft | True | False | 1 | False | Down |  | None | Condensing | Two-Stage Modulating |  | 1 | Standard |  | 115000 | 110000 |  |  | 96000 | 351 | 96 | [9 empty] | Federally-Regulated Consumer Product | 12/01/2021 | 204036957 | 12/01/2021
Nordyne, LLC | Miller | FG7TC-100*-V35CP | LPG | Induced Draft | True | False | 1 | False | Horizontal |  | None | Condensing | Two-Stage Modulating |  | 0.75 | Standard |  | 100000 | 95000 |  |  | 96000 | 326 | 95 | [9 empty] | Federally-Regulated Consumer Product | 12/01/2021 | 207456232 | 12/01/2021
Rheem Sales Company, Inc. | CLIMATEMASTER | RGEA15042BJV101AA | LPG | Induced Draft | True | True | 1 | False | Horizontal |  | None | Non-Condensing | Single-Stage |  | 0.75 | Premium |  | 100000 | 81000 |  |  | 95000 | 743 | 81 | [9 empty] | Federally-Regulated Consumer Product | 01/20/2021 | 205785536 | 12/01/2021
Rheem Sales Company, Inc. | CLIMATEMASTER | RGEA15036BJV101AA | LPG | Induced Draft | True | True | 1 | False | Horizontal |  | None | Non-Condensing | Single-Stage |  | 0.75 | Premium |  | 100000 | 81000 |  |  | 95000 | 802 | 81 | [9 empty] | Federally-Regulated Consumer Product | 01/20/2021 | 205785532 | 12/01/2021
Rheem Sales Company, Inc. | CLIMATEMASTER | RGEA15036BJV101AA | Natural Gas | Induced Draft | True | True | 1 | False | Down |  | None | Non-Condensing | Single-Stage |  | 0.75 | Premium |  | 100000 | 81000 |  |  | 95000 | 802 | 81 | [9 empty] | Federally-Regulated Consumer Product | 01/20/2021 | 205785532 | 12/01/2021
Rheem Sales Company, Inc. | CLIMATEMASTER | RGEA15042BJV101AA | LPG | Induced Draft | True | True | 1 | False | Down |  | None | Non-Condensing | Single-Stage |  | 0.75 | Premium |  | 100000 | 81000 |  |  | 95000 | 743 | 81 | [9 empty] | Federally-Regulated Consumer Product | 01/20/2021 | 205785536 | 12/01/2021
Rheem Sales Company, Inc. | CLIMATEMASTER | RGEA15048AJV10XAB | Natural Gas | Induced Draft | True | True | 1 | False | Horizontal |  | None | Non-Condensing | Single-Stage |  | 1 | Premium |  | 100000 | 81000 |  |  | 95000 | 742 | 81 | [9 empty] | Federally-Regulated Consumer Product | 01/20/2021 | 205785541 | 12/01/2021
Rheem Sales Company, Inc. | CLIMATEMASTER | RGEA15036BJV10XAA | LPG | Induced Draft | True | True | 1 | False | Horizontal |  | None | Non-Condensing | Single-Stage |  | 0.75 | Premium |  | 100000 | 81000 |  |  | 95000 | 802 | 81 | [9 empty] | Federally-Regulated Consumer Product | 01/20/2021 | 205785533 | 12/01/2021
Rheem Sales Company, Inc. | CLIMATEMASTER | RGEA15042BJV10XAA | Natural Gas | Induced Draft | True | True | 1 | False | Down |  | None | Non-Condensing | Single-Stage |  | 0.75 | Premium |  | 100000 | 81000 |  |  | 95000 | 743 | 81 | [9 empty] | Federally-Regulated Consumer Product | 01/20/2021 | 205785537 | 12/01/2021
Rheem Sales Company, Inc. | CLIMATEMASTER | RGEA15036BJV10XAA | Natural Gas | Induced Draft | True | True | 1 | False | Horizontal |  | None | Non-Condensing | Single-Stage |  | 0.75 | Premium |  | 100000 | 81000 |  |  | 95000 | 802 | 81 | [9 empty] | Federally-Regulated Consumer Product | 01/20/2021 | 205785533 | 12/01/2021
Rheem Sales Company, Inc. | CLIMATEMASTER | RGEA15042BJV101AA | Natural Gas | Induced Draft | True | True | 1 | False | Horizontal |  | None | Non-Condensing | Single-Stage |  | 0.75 | Premium |  | 100000 | 81000 |  |  | 95000 | 743 | 81 | [9 empty] | Federally-Regulated Consumer Product | 01/20/2021 | 205785536 | 12/01/2021
Rheem Sales Company, Inc. | CLIMATEMASTER | RGEA14048AJT10XAB | LPG | Induced Draft | True | True | 1 | False | Horizontal |  | None | Non-Condensing | Single-Stage |  | 0.75 | Premium |  | 100000 | 81000 |  |  | 95000 | 742 | 81 | [9 empty] | Federally-Regulated Consumer Product | 01/20/2021 | 205785517 | 12/01/2021
Rheem Sales Company, Inc. | CLIMATEMASTER | RGEA14048AJT101AB | LPG | Induced Draft | True | True | 1 | False | Horizontal |  | None | Non-Condensing | Single-Stage |  | 0.75 | Premium |  | 100000 | 81000 |  |  | 95000 | 742 | 81 | [9 empty] | Federally-Regulated Consumer Product | 01/20/2021 | 205785516 | 12/01/2021
Rheem Sales Company, Inc. | CLIMATEMASTER | RGEA15036BJV10XAA | LPG | Induced Draft | True | True | 1 | False | Down |  | None | Non-Condensing | Single-Stage |  | 0.75 | Premium |  | 100000 | 81000 |  |  | 95000 | 802 | 81 | [9 empty] | Federally-Regulated Consumer Product | 01/20/2021 | 205785533 | 12/01/2021
Rheem Sales Company, Inc. | CLIMATEMASTER | RGEA15036BJV101AA | LPG | Induced Draft | True | True | 1 | False | Down |  | None | Non-Condensing | Single-Stage |  | 0.75 | Premium |  | 100000 | 81000 |  |  | 95000 | 802 | 81 | [9 empty] | Federally-Regulated Consumer Product | 01/20/2021 | 205785532 | 12/01/2021
Rheem Sales Company, Inc. | CLIMATEMASTER | RGEA15048AJV101AB | LPG | Induced Draft | True | True | 1 | False | Down |  | None | Non-Condensing | Single-Stage |  | 1 | Premium |  | 100000 | 81000 |  |  | 95000 | 742 | 81 | [9 empty] | Federally-Regulated Consumer Product | 01/20/2021 | 205785540 | 12/01/2021
Rheem Sales Company, Inc. | CLIMATEMASTER | RGEA15042BJV10XAA | LPG | Induced Draft | True | True | 1 | False | Down |  | None | Non-Condensing | Single-Stage |  | 0.75 | Premium |  | 100000 | 81000 |  |  | 95000 | 743 | 81 | [9 empty] | Federally-Regulated Consumer Product | 01/20/2021 | 205785537 | 12/01/2021
Rheem Sales Company, Inc. | CLIMATEMASTER | RGEA14048AJT10XAB | Natural Gas | Induced Draft | True | True | 1 | False | Horizontal |  | None | Non-Condensing | Single-Stage |  | 0.75 | Premium |  | 100000 | 81000 |  |  | 95000 | 742 | 81 | [9 empty] | Federally-Regulated Consumer Product | 01/20/2021 | 205785517 | 12/01/2021
Rheem Sales Company, Inc. | CLIMATEMASTER | RGEA15036BJV101AA | Natural Gas | Induced Draft | True | True | 1 | False | Horizontal |  | None | Non-Condensing | Single-Stage |  | 0.75 | Premium |  | 100000 | 81000 |  |  | 95000 | 802 | 81 | [9 empty] | Federally-Regulated Consumer Product | 01/20/2021 | 205785532 | 12/01/2021
Rheem Sales Company, Inc. | CLIMATEMASTER | RGEA15042BJV10XAA | LPG | Induced Draft | True | True | 1 | False | Horizontal |  | None | Non-Condensing | Single-Stage |  | 0.75 | Premium |  | 100000 | 81000 |  |  | 95000 | 743 | 81 | [9 empty] | Federally-Regulated Consumer Product | 01/20/2021 | 205785537 | 12/01/2021
Rheem Sales Company, Inc. | CLIMATEMASTER | RGEA14048AJT101AB | Natural Gas | Induced Draft | True | True | 1 | False | Down |  | None | Non-Condensing | Single-Stage |  | 0.75 | Premium |  | 100000 | 81000 |  |  | 95000 | 742 | 81 | [9 empty] | Federally-Regulated Consumer Product | 01/20/2021 | 205785516 | 12/01/2021
Rheem Sales Company, Inc. | CLIMATEMASTER | RGEA14048AJT101AB | LPG | Induced Draft | True | True | 1 | False | Down |  | None | Non-Condensing | Single-Stage |  | 0.75 | Premium |  | 100000 | 81000 |  |  | 95000 | 742 | 81 | [9 empty] | Federally-Regulated Consumer Product | 01/20/2021 | 205785516 | 12/01/2021
Rheem Sales Company, Inc. | CLIMATEMASTER | RGEA14048AJT10XAB | LPG | Induced Draft | True | True | 1 | False | Down |  | None | Non-Condensing | Single-Stage |  | 0.75 | Premium |  | 100000 | 81000 |  |  | 95000 | 742 | 81 | [9 empty] | Federally-Regulated Consumer Product | 01/20/2021 | 205785517 | 12/01/2021
Rheem Sales Company, Inc. | CLIMATEMASTER | RGEA15048AJV10XAB | LPG | Induced Draft | True | True | 1 | False | Horizontal |  | None | Non-Condensing | Single-Stage |  | 1 | Premium |  | 100000 | 81000 |  |  | 95000 | 742 | 81 | [9 empty] | Federally-Regulated Consumer Product | 01/20/2021 | 205785541 | 12/01/2021
Rheem Sales Company, Inc. | CLIMATEMASTER | RGEA15060AJV10XAB | Natural Gas | Induced Draft | True | True | 1 | False | Horizontal |  | None | Non-Condensing | Single-Stage |  | 1 | Premium |  | 100000 | 81000 |  |  | 95000 | 728 | 81 | [9 empty] | Federally-Regulated Consumer Product | 01/20/2021 | 205785543 | 12/01/2021
Rheem Sales Company, Inc. | CLIMATEMASTER | RGEA15060AJV10XAB | Natural Gas | Induced Draft | True | True | 1 | False | Down |  | None | Non-Condensing | Single-Stage |  | 1 | Premium |  | 100000 | 81000 |  |  | 95000 | 728 | 81 | [9 empty] | Federally-Regulated Consumer Product | 01/20/2021 | 205785543 | 12/01/2021
Rheem Sales Company, Inc. | CLIMATEMASTER | RGEA14048AJT10XAB | Natural Gas | Induced Draft | True | True | 1 | False | Down |  | None | Non-Condensing | Single-Stage |  | 0.75 | Premium |  | 100000 | 81000 |  |  | 95000 | 742 | 81 | [9 empty] | Federally-Regulated Consumer Product | 01/20/2021 | 205785517 | 12/01/2021
Rheem Sales Company, Inc. | CLIMATEMASTER | RGEA15036BJV10XAA | Natural Gas | Induced Draft | True | True | 1 | False | Down |  | None | Non-Condensing | Single-Stage |  | 0.75 | Premium |  | 100000 | 81000 |  |  | 95000 | 802 | 81 | [9 empty] | Federally-Regulated Consumer Product | 01/20/2021 | 205785533 | 12/01/2021
Rheem Sales Company, Inc. | CLIMATEMASTER | RGEA15048AJV101AB | LPG | Induced Draft | True | True | 1 | False | Horizontal |  | None | Non-Condensing | Single-Stage |  | 1 | Premium |  | 100000 | 81000 |  |  | 95000 | 742 | 81 | [9 empty] | Federally-Regulated Consumer Product | 01/20/2021 | 205785540 | 12/01/2021
Rheem Sales Company, Inc. | CLIMATEMASTER | RGEA14048AJT10UAA | Natural Gas | Induced Draft | True | True | 1 | False | Down |  | None | Non-Condensing | Single-Stage |  | 0.75 | Premium |  | 100000 | 81000 |  |  | 95000 | 742 | 81 | [9 empty] | Federally-Regulated Consumer Product | 01/20/2021 | 205965568 | 12/01/2021
Rheem Sales Company, Inc. | CLIMATEMASTER | RGEA15042BJV101AA | Natural Gas | Induced Draft | True | True | 1 | False | Down |  | None | Non-Condensing | Single-Stage |  | 0.75 | Premium |  | 100000 | 81000 |  |  | 95000 | 743 | 81 | [9 empty] | Federally-Regulated Consumer Product | 01/20/2021 | 205785536 | 12/01/2021
Rheem Sales Company, Inc. | CLIMATEMASTER | RGEA15048AJV10XAB | Natural Gas | Induced Draft | True | True | 1 | False | Down |  | None | Non-Condensing | Single-Stage |  | 1 | Premium |  | 100000 | 81000 |  |  | 95000 | 742 | 81 | [9 empty] | Federally-Regulated Consumer Product | 01/20/2021 | 205785541 | 12/01/2021
Rheem Sales Company, Inc. | CLIMATEMASTER | RGEA15048AJV10XAB | LPG | Induced Draft | True | True | 1 | False | Down |  | None | Non-Condensing | Single-Stage |  | 1 | Premium |  | 100000 | 81000 |  |  | 95000 | 742 | 81 | [9 empty] | Federally-Regulated Consumer Product | 01/20/2021 | 205785541 | 12/01/2021
Rheem Sales Company, Inc. | CLIMATEMASTER | RGEA15042BJV10XAA | Natural Gas | Induced Draft | True | True | 1 | False | Horizontal |  | None | Non-Condensing | Single-Stage |  | 0.75 | Premium |  | 100000 | 81000 |  |  | 95000 | 743 | 81 | [9 empty] | Federally-Regulated Consumer Product | 01/20/2021 | 205785537 | 12/01/2021
Rheem Sales Company, Inc. | CLIMATEMASTER | RGEA14048AJT101AB | Natural Gas | Induced Draft | True | True | 1 | False | Horizontal |  | None | Non-Condensing | Single-Stage |  | 0.75 | Premium |  | 100000 | 81000 |  |  | 95000 | 742 | 81 | [9 empty] | Federally-Regulated Consumer Product | 01/20/2021 | 205785516 | 12/01/2021
Rheem Sales Company, Inc. | CLIMATEMASTER | RGEA14048AJT10UAA | Natural Gas | Induced Draft | True | True | 1 | False | Horizontal |  | None | Non-Condensing | Single-Stage |  | 0.75 | Premium |  | 100000 | 81000 |  |  | 95000 | 742 | 81 | [9 empty] | Federally-Regulated Consumer Product | 01/20/2021 | 205965568 | 12/01/2021
Rheem Sales Company, Inc. | CLIMATEMASTER | RGEA14048AJT10UAA | LPG | Induced Draft | True | True | 1 | False | Down |  | None | Non-Condensing | Single-Stage |  | 0.75 | Premium |  | 100000 | 81000 |  |  | 95000 | 742 | 81 | [9 empty] | Federally-Regulated Consumer Product | 01/20/2021 | 205965568 | 12/01/2021
Rheem Sales Company, Inc. | CLIMATEMASTER | RGEA14048AJT10UAA | LPG | Induced Draft | True | True | 1 | False | Horizontal |  | None | Non-Condensing | Single-Stage |  | 0.75 | Premium |  | 100000 | 81000 |  |  | 95000 | 742 | 81 | [9 empty] | Federally-Regulated Consumer Product | 01/20/2021 | 205965568 | 12/01/2021
Nordyne, LLC | Airtemp | VR8GE-024K072C1 | LPG | Induced Draft | True | True | 1 | False | Down |  | None | Non-Condensing | Single-Stage |  | 0.5 | Standard |  | 72000 | 58000 |  |  | 58000 | 311 | 81 | [9 empty] | Federally-Regulated Consumer Product | 07/16/2020 | 204093462 | 12/01/2021
Nordyne, LLC | Airtemp | VG7TN-115D-E45D1 | LPG | Induced Draft | True | False | 1 | False | Down |  | None | Condensing | Two-Stage Modulating |  | 1 | Standard |  | 115000 | 110000 |  |  | 96000 | 351 | 96 | [9 empty] | Federally-Regulated Consumer Product | 07/16/2020 | 204038594 | 12/01/2021
Nordyne, LLC | Airtemp | VG7TE-060D-V24BP | Natural Gas | Induced Draft | True | False | 1 | False | Up |  | None | Condensing | Two-Stage Modulating |  | 0.5 | Premium |  | 60000 | 57000 |  |  | 48000 | 266 | 96 | [9 empty] | Federally-Regulated Consumer Product | 10/06/2021 | 207465504 | 12/01/2021
Nordyne, LLC | Airtemp | VR8GE-024K072C1 | Natural Gas | Induced Draft | True | True | 1 | False | Down |  | None | Non-Condensing | Single-Stage |  | 0.5 | Standard |  | 72000 | 58000 |  |  | 58000 | 311 | 81 | [9 empty] | Federally-Regulated Consumer Product | 07/16/2020 | 204093462 | 12/01/2021
Nordyne, LLC | Airtemp | VR8GE-042K096C1 | LPG | Induced Draft | True | True | 1 | False | Down |  | None | Non-Condensing | Single-Stage |  | 0.75 | Standard |  | 96000 | 77000 |  |  | 76000 | 542 | 81 | [9 empty] | Federally-Regulated Consumer Product | 07/16/2020 | 204093470 | 12/01/2021
Nordyne, LLC | Airtemp | VG7TN-060D-E24BP | LPG | Induced Draft | True | False | 1 | False | Down |  | None | Condensing | Two-Stage Modulating |  | 0.5 | Standard |  | 60000 | 57000 |  |  | 48000 | 213 | 96 | [9 empty] | Federally-Regulated Consumer Product | 10/06/2021 | 207465496 | 12/01/2021
Nordyne, LLC | Airtemp | VR8GE-036K096C1 | LPG | Induced Draft | True | True | 1 | False | Down |  | None | Non-Condensing | Single-Stage |  | 0.75 | Standard |  | 96000 | 77000 |  |  | 77000 | 468 | 81 | [9 empty] | Federally-Regulated Consumer Product | 07/16/2020 | 204093469 | 12/01/2021
Nordyne, LLC | Airtemp | VR8GE-030K072C1 | LPG | Induced Draft | True | True | 1 | False | Horizontal |  | None | Non-Condensing | Single-Stage |  | 0.5 | Standard |  | 72000 | 58000 |  |  | 58000 | 311 | 81 | [9 empty] | Federally-Regulated Consumer Product | 07/16/2020 | 204093463 | 12/01/2021
Nordyne, LLC | Airtemp | VR8GE-024K045C1 | LPG | Induced Draft | True | True | 1 | False | Horizontal |  | None | Non-Condensing | Single-Stage |  | 0.5 | Standard |  | 45000 | 36000 |  |  | 38000 | 233 | 81 | [9 empty] | Federally-Regulated Consumer Product | 07/16/2020 | 204093465 | 12/01/2021
Nordyne, LLC | Airtemp | VG7TC-060D-E24BP | LPG | Induced Draft | True | False | 1 | False | Up |  | None | Condensing | Two-Stage Modulating |  | 0.5 | Standard |  | 60000 | 57000 |  |  | 48000 | 189 | 95 | [9 empty] | Federally-Regulated Consumer Product | 10/06/2021 | 207465488 | 12/01/2021
Nordyne, LLC | Airtemp | VR8GE-042K072C1 | LPG | Induced Draft | True | True | 1 | False | Horizontal |  | None | Non-Condensing | Single-Stage |  | 0.75 | Standard |  | 72000 | 58000 |  |  | 58000 | 309 | 81 | [9 empty] | Federally-Regulated Consumer Product | 07/16/2020 | 204093472 | 12/01/2021
Nordyne, LLC | Airtemp | VR8GE-042K072C1 | Natural Gas | Induced Draft | True | True | 1 | False | Horizontal |  | None | Non-Condensing | Single-Stage |  | 0.75 | Standard |  | 72000 | 58000 |  |  | 58000 | 309 | 81 | [9 empty] | Federally-Regulated Consumer Product | 07/16/2020 | 204093472 | 12/01/2021
Nordyne, LLC | Airtemp | VG7TC-060D-E24B1 | LPG | Induced Draft | True | False | 1 | False | Up |  | None | Condensing | Two-Stage Modulating |  | 0.5 | Standard |  | 60000 | 57000 |  |  | 48000 | 189 | 95 | 78 | [8 empty] | Federally-Regulated Consumer Product | 07/16/2020 | 204038583 | 12/01/2021
Nordyne, LLC | Airtemp | VR8GE-048K096C1 | LPG | Induced Draft | True | True | 1 | False | Horizontal |  | None | Non-Condensing | Single-Stage |  | 0.75 | Standard |  | 96000 | 77000 |  |  | 76000 | 542 | 81 | [9 empty] | Federally-Regulated Consumer Product | 07/16/2020 | 204093471 | 12/01/2021
Nordyne, LLC | Airtemp | VR8GE-024K045C1 | Natural Gas | Induced Draft | True | True | 1 | False | Horizontal |  | None | Non-Condensing | Single-Stage |  | 0.5 | Standard |  | 45000 | 36000 |  |  | 38000 | 233 | 81 | [9 empty] | Federally-Regulated Consumer Product | 07/16/2020 | 204093465 | 12/01/2021
Nordyne, LLC | Airtemp | VR8GE-048K096C1 | LPG | Induced Draft | True | True | 1 | False | Down |  | None | Non-Condensing | Single-Stage |  | 0.75 | Standard |  | 96000 | 77000 |  |  | 76000 | 542 | 81 | [9 empty] | Federally-Regulated Consumer Product | 07/16/2020 | 204093471 | 12/01/2021
Nordyne, LLC | Airtemp | VR8GE-X60K096C1 | Natural Gas | Induced Draft | True | True | 1 | False | Down |  | None | Non-Condensing | Single-Stage |  | 1 | Standard |  | 96000 | 77000 |  |  | 77000 | 455 | 81 | [9 empty] | Federally-Regulated Consumer Product | 07/16/2020 | 204093467 | 12/01/2021
Nordyne, LLC | Airtemp | VR8GE-024K045C1 | LPG | Induced Draft | True | True | 1 | False | Down |  | None | Non-Condensing | Single-Stage |  | 0.5 | Standard |  | 45000 | 36000 |  |  | 38000 | 233 | 81 | [9 empty] | Federally-Regulated Consumer Product | 07/16/2020 | 204093465 | 12/01/2021
Nordyne, LLC | Airtemp | VR8GE-X60K120C1 | Natural Gas | Induced Draft | True | True | 1 | False | Horizontal |  | None | Non-Condensing | Single-Stage |  | 1 | Standard |  | 120000 | 97000 |  |  | 115000 | 754 | 81 | [9 empty] | Federally-Regulated Consumer Product | 07/16/2020 | 204093464 | 12/01/2021
Nordyne, LLC | Airtemp | VR8GE-042K072C1 | Natural Gas | Induced Draft | True | True | 1 | False | Down |  | None | Non-Condensing | Single-Stage |  | 0.75 | Standard |  | 72000 | 58000 |  |  | 58000 | 309 | 81 | [9 empty] | Federally-Regulated Consumer Product | 07/16/2020 | 204093472 | 12/01/2021
Nordyne, LLC | Airtemp | VG7TE-080D-E35C1 | Natural Gas | Induced Draft | True | False | 1 | False | Up |  | None | Condensing | Two-Stage Modulating |  | 0.75 | Standard |  | 80000 | 76000 |  |  | 64000 | 231 | 96 | 78 | [8 empty] | Federally-Regulated Consumer Product | 07/16/2020 | 204038588 | 12/01/2021
Nordyne, LLC | Airtemp | VG7TE-100D-E35CP | Natural Gas | Induced Draft | True | False | 1 | False | Up |  | None | Condensing | Two-Stage Modulating |  | 0.75 | Standard |  | 100000 | 96000 |  |  | 97000 | 572 | 96 | [9 empty] | Federally-Regulated Consumer Product | 10/06/2021 | 207465495 | 12/01/2021
Nordyne, LLC | Airtemp | VR8GE-024K045C1 | Natural Gas | Induced Draft | True | True | 1 | False | Down |  | None | Non-Condensing | Single-Stage |  | 0.5 | Standard |  | 45000 | 36000 |  |  | 38000 | 233 | 81 | [9 empty] | Federally-Regulated Consumer Product | 07/16/2020 | 204093465 | 12/01/2021
Nordyne, LLC | Airtemp | VG7TN-100D-E35CP | Natural Gas | Induced Draft | True | False | 1 | False | Down |  | None | Condensing | Two-Stage Modulating |  | 0.75 | Premium |  | 100000 | 96000 |  |  | 97000 | 442 | 96 | [9 empty] | Federally-Regulated Consumer Product | 10/06/2021 | 207465498 | 12/01/2021
Nordyne, LLC | Airtemp | VR8GE-036K072C1 | Natural Gas | Induced Draft | True | True | 1 | False | Down |  | None | Non-Condensing | Single-Stage |  | 0.75 | Standard |  | 72000 | 58000 |  |  | 58000 | 311 | 81 | [9 empty] | Federally-Regulated Consumer Product | 07/16/2020 | 204093466 | 12/01/2021
Nordyne, LLC | Airtemp | VG7TE-060D-E24B1 | LPG | Induced Draft | True | False | 1 | False | Up |  | None | Condensing | Two-Stage Modulating |  | 0.5 | Standard |  | 60000 | 57000 |  |  | 48000 | 274 | 96 | 78 | [8 empty] | Federally-Regulated Consumer Product | 07/16/2020 | 204038587 | 12/01/2021
Nordyne, LLC | Airtemp | VG7TN-060D-E24B1 | LPG | Induced Draft | True | False | 1 | False | Down |  | None | Condensing | Two-Stage Modulating |  | 0.5 | Standard |  | 60000 | 57000 |  |  | 48000 | 213 | 96 | [9 empty] | Federally-Regulated Consumer Product | 07/16/2020 | 204038591 | 12/01/2021
Nordyne, LLC | Airtemp | VG7TE-080D-E35C1 | LPG | Induced Draft | True | False | 1 | False | Up |  | None | Condensing | Two-Stage Modulating |  | 0.75 | Standard |  | 80000 | 76000 |  |  | 64000 | 231 | 96 | 78 | [8 empty] | Federally-Regulated Consumer Product | 07/16/2020 | 204038588 | 12/01/2021
Nordyne, LLC | Airtemp | VG7TA-080C-E24BP | LPG | Induced Draft | True | False | 1 | False | Up |  | None | Non-Condensing | Two-Stage Modulating |  | 0.5 | Standard |  | 80000 | 64000 |  |  | 75000 | 300 | 80 | [9 empty] | Federally-Regulated Consumer Product | 10/06/2021 | 207465509 | 12/01/2021
Nordyne, LLC | Airtemp | VR8GE-030K072C1 | LPG | Induced Draft | True | True | 1 | False | Down |  | None | Non-Condensing | Single-Stage |  | 0.5 | Standard |  | 72000 | 58000 |  |  | 58000 | 311 | 81 | [9 empty] | Federally-Regulated Consumer Product | 07/16/2020 | 204093463 | 12/01/2021
Nordyne, LLC | Airtemp | VG7TN-060D-E24B1 | Natural Gas | Induced Draft | True | False | 1 | False | Down |  | None | Condensing | Two-Stage Modulating |  | 0.5 | Standard |  | 60000 | 57000 |  |  | 48000 | 213 | 96 | [9 empty] | Federally-Regulated Consumer Product | 07/16/2020 | 204038591 | 12/01/2021
Nordyne, LLC | Airtemp | VG7TA-080C-E24BP | LPG | Induced Draft | True | False | 1 | False | Horizontal |  | None | Non-Condensing | Two-Stage Modulating |  | 0.5 | Standard |  | 80000 | 64000 |  |  | 75000 | 300 | 80 | [9 empty] | Federally-Regulated Consumer Product | 10/06/2021 | 207465509 | 12/01/2021
Nordyne, LLC | Airtemp | VG7TN-100D-E35CP | LPG | Induced Draft | True | False | 1 | False | Down |  | None | Condensing | Two-Stage Modulating |  | 0.75 | Premium |  | 100000 | 96000 |  |  | 97000 | 442 | 96 | [9 empty] | Federally-Regulated Consumer Product | 10/06/2021 | 207465498 | 12/01/2021
Nordyne, LLC | Airtemp | VG7TN-115D-E45D1 | Natural Gas | Induced Draft | True | False | 1 | False | Down |  | None | Condensing | Two-Stage Modulating |  | 1 | Standard |  | 115000 | 110000 |  |  | 96000 | 351 | 96 | [9 empty] | Federally-Regulated Consumer Product | 07/16/2020 | 204038594 | 12/01/2021
Nordyne, LLC | Airtemp | VR8GE-X60K120C1 | LPG | Induced Draft | True | True | 1 | False | Horizontal |  | None | Non-Condensing | Single-Stage |  | 1 | Standard |  | 120000 | 97000 |  |  | 115000 | 754 | 81 | [9 empty] | Federally-Regulated Consumer Product | 07/16/2020 | 204093464 | 12/01/2021
Nordyne, LLC | Airtemp | VR8GE-X60K096C1 | LPG | Induced Draft | True | True | 1 | False | Down |  | None | Non-Condensing | Single-Stage |  | 1 | Standard |  | 96000 | 77000 |  |  | 77000 | 455 | 81 | [9 empty] | Federally-Regulated Consumer Product | 07/16/2020 | 204093467 | 12/01/2021
Nordyne, LLC | Airtemp | VG7TC-060D-E24BP | Natural Gas | Induced Draft | True | False | 1 | False | Up |  | None | Condensing | Two-Stage Modulating |  | 0.5 | Standard |  | 60000 | 57000 |  |  | 48000 | 189 | 95 | [9 empty] | Federally-Regulated Consumer Product | 10/06/2021 | 207465488 | 12/01/2021
Nordyne, LLC | Airtemp | VG7TC-060*-E24B1 | LPG | Induced Draft | True | False | 1 | False | Horizontal |  | None | Condensing | Two-Stage Modulating |  | 0.5 | Standard |  | 60000 | 57000 |  |  | 48000 | 189 | 95 | [9 empty] | Federally-Regulated Consumer Product | 08/05/2020 | 204038595 | 12/01/2021
Nordyne, LLC | Airtemp | VG7TA-080C-E24BP | Natural Gas | Induced Draft | True | False | 1 | False | Up |  | None | Non-Condensing | Two-Stage Modulating |  | 0.5 | Standard |  | 80000 | 64000 |  |  | 75000 | 300 | 80 | [9 empty] | Federally-Regulated Consumer Product | 10/06/2021 | 207465509 | 12/01/2021
Nordyne, LLC | Airtemp | VR8GE-X60K096C1 | LPG | Induced Draft | True | True | 1 | False | Horizontal |  | None | Non-Condensing | Single-Stage |  | 1 | Standard |  | 96000 | 77000 |  |  | 77000 | 455 | 81 | [9 empty] | Federally-Regulated Consumer Product | 07/16/2020 | 204093467 | 12/01/2021
Nordyne, LLC | Airtemp | VG7TN-115D-E45DP | Natural Gas | Induced Draft | True | False | 1 | False | Down |  | None | Condensing | Two-Stage Modulating |  | 1 | Standard |  | 115000 | 110000 |  |  | 96000 | 351 | 96 | [9 empty] | Federally-Regulated Consumer Product | 10/06/2021 | 207465499 | 12/01/2021
Nordyne, LLC | Airtemp | VG7TA-100C-E35CP | Natural Gas | Induced Draft | True | False | 1 | False | Up |  | None | Non-Condensing | Two-Stage Modulating |  | 0.75 | Standard |  | 100000 | 79000 |  |  | 95000 | 303 | 80 | [9 empty] | Federally-Regulated Consumer Product | 10/06/2021 | 207465510 | 12/01/2021
Nordyne, LLC | Airtemp | VR8GE-042K072C1 | LPG | Induced Draft | True | True | 1 | False | Down |  | None | Non-Condensing | Single-Stage |  | 0.75 | Standard |  | 72000 | 58000 |  |  | 58000 | 309 | 81 | [9 empty] | Federally-Regulated Consumer Product | 07/16/2020 | 204093472 | 12/01/2021
Nordyne, LLC | Airtemp | VG7TE-100D-E35C1 | Natural Gas | Induced Draft | True | False | 1 | False | Up |  | None | Condensing | Two-Stage Modulating |  | 0.75 | Standard |  | 100000 | 96000 |  |  | 97000 | 572 | 96 | [9 empty] | Federally-Regulated Consumer Product | 07/16/2020 | 204038590 | 12/01/2021
Nordyne, LLC | Airtemp | VR8GE-030K072C1 | Natural Gas | Induced Draft | True | True | 1 | False | Down |  | None | Non-Condensing | Single-Stage |  | 0.5 | Standard |  | 72000 | 58000 |  |  | 58000 | 311 | 81 | [9 empty] | Federally-Regulated Consumer Product | 07/16/2020 | 204093463 | 12/01/2021
Nordyne, LLC | Airtemp | VR8GE-036K096C1 | Natural Gas | Induced Draft | True | True | 1 | False | Down |  | None | Non-Condensing | Single-Stage |  | 0.75 | Standard |  | 96000 | 77000 |  |  | 77000 | 468 | 81 | [9 empty] | Federally-Regulated Consumer Product | 07/16/2020 | 204093469 | 12/01/2021
Nordyne, LLC | Airtemp | VG7TE-060D-E24B1 | Natural Gas | Induced Draft | True | False | 1 | False | Up |  | None | Condensing | Two-Stage Modulating |  | 0.5 | Standard |  | 60000 | 57000 |  |  | 48000 | 274 | 96 | 78 | [8 empty] | Federally-Regulated Consumer Product | 07/16/2020 | 204038587 | 12/01/2021
Nordyne, LLC | Airtemp | VG7TN-115D-E45DP | LPG | Induced Draft | True | False | 1 | False | Down |  | None | Condensing | Two-Stage Modulating |  | 1 | Standard |  | 115000 | 110000 |  |  | 96000 | 351 | 96 | [9 empty] | Federally-Regulated Consumer Product | 10/06/2021 | 207465499 | 12/01/2021
Nordyne, LLC | Airtemp | VR8GE-048K096C1 | Natural Gas | Induced Draft | True | True | 1 | False | Horizontal |  | None | Non-Condensing | Single-Stage |  | 0.75 | Standard |  | 96000 | 77000 |  |  | 76000 | 542 | 81 | [9 empty] | Federally-Regulated Consumer Product | 07/16/2020 | 204093471 | 12/01/2021
Nordyne, LLC | Airtemp | VG7TE-080D-E35CP | Natural Gas | Induced Draft | True | False | 1 | False | Up |  | None | Condensing | Two-Stage Modulating |  | 0.75 | Standard |  | 80000 | 76000 |  |  | 64000 | 231 | 96 | [9 empty] | Federally-Regulated Consumer Product | 10/06/2021 | 207465493 | 12/01/2021
Nordyne, LLC | Airtemp | VG7TC-060*-E24B1 | Natural Gas | Induced Draft | True | False | 1 | False | Horizontal |  | None | Condensing | Two-Stage Modulating |  | 0.5 | Standard |  | 60000 | 57000 |  |  | 48000 | 189 | 95 | [9 empty] | Federally-Regulated Consumer Product | 08/05/2020 | 204038595 | 12/01/2021
Nordyne, LLC | Airtemp | VG7TE-080D-V35C1 | LPG | Induced Draft | True | False | 1 | False | Up |  | None | Condensing | Two-Stage Modulating |  | 0.75 | Standard |  | 80000 | 76000 |  |  | 64000 | 231 | 96 | [9 empty] | Federally-Regulated Consumer Product | 07/16/2020 | 204038589 | 12/01/2021
Nordyne, LLC | Airtemp | VG7TA-080C-E24BP | Natural Gas | Induced Draft | True | False | 1 | False | Horizontal |  | None | Non-Condensing | Two-Stage Modulating |  | 0.5 | Standard |  | 80000 | 64000 |  |  | 75000 | 300 | 80 | [9 empty] | Federally-Regulated Consumer Product | 10/06/2021 | 207465509 | 12/01/2021
Nordyne, LLC | Airtemp | VG7TE-080D-V35C1 | Natural Gas | Induced Draft | True | False | 1 | False | Up |  | None | Condensing | Two-Stage Modulating |  | 0.75 | Standard |  | 80000 | 76000 |  |  | 64000 | 231 | 96 | [9 empty] | Federally-Regulated Consumer Product | 07/16/2020 | 204038589 | 12/01/2021
Nordyne, LLC | Airtemp | VR8GE-036K072C1 | LPG | Induced Draft | True | True | 1 | False | Down |  | None | Non-Condensing | Single-Stage |  | 0.75 | Standard |  | 72000 | 58000 |  |  | 58000 | 311 | 81 | [9 empty] | Federally-Regulated Consumer Product | 07/16/2020 | 204093466 | 12/01/2021
Nordyne, LLC | Airtemp | VG7TE-060D-V24B1 | Natural Gas | Induced Draft | True | False | 1 | False | Up |  | None | Condensing | Two-Stage Modulating |  | 0.5 | Premium |  | 60000 | 57000 |  |  | 48000 | 266 | 96 | [9 empty] | Federally-Regulated Consumer Product | 04/21/2020 | 205573462 | 12/01/2021
Nordyne, LLC | Airtemp | VR8GE-024K072C1 | LPG | Induced Draft | True | True | 1 | False | Horizontal |  | None | Non-Condensing | Single-Stage |  | 0.5 | Standard |  | 72000 | 58000 |  |  | 58000 | 311 | 81 | [9 empty] | Federally-Regulated Consumer Product | 07/16/2020 | 204093462 | 12/01/2021
Nordyne, LLC | Airtemp | VR8GE-X60K096C1 | Natural Gas | Induced Draft | True | True | 1 | False | Horizontal |  | None | Non-Condensing | Single-Stage |  | 1 | Standard |  | 96000 | 77000 |  |  | 77000 | 455 | 81 | [9 empty] | Federally-Regulated Consumer Product | 07/16/2020 | 204093467 | 12/01/2021
Nordyne, LLC | Airtemp | VG7TE-100D-E35C1 | LPG | Induced Draft | True | False | 1 | False | Up |  | None | Condensing | Two-Stage Modulating |  | 0.75 | Standard |  | 100000 | 96000 |  |  | 97000 | 572 | 96 | [9 empty] | Federally-Regulated Consumer Product | 07/16/2020 | 204038590 | 12/01/2021
Nordyne, LLC | Airtemp | VG7TE-060D-V24B1 | LPG | Induced Draft | True | False | 1 | False | Up |  | None | Condensing | Two-Stage Modulating |  | 0.5 | Premium |  | 60000 | 57000 |  |  | 48000 | 266 | 96 | [9 empty] | Federally-Regulated Consumer Product | 04/21/2020 | 205573462 | 12/01/2021
Nordyne, LLC | Airtemp | VG7TN-080D-E35CP | Natural Gas | Induced Draft | True | False | 1 | False | Down |  | None | Condensing | Two-Stage Modulating |  | 0.75 | Premium |  | 80000 | 77000 |  |  | 81000 | 324 | 96 | [9 empty] | Federally-Regulated Consumer Product | 10/06/2021 | 207465497 | 12/01/2021
Nordyne, LLC | Airtemp | VG7TA-100C-E35CP | Natural Gas | Induced Draft | True | False | 1 | False | Horizontal |  | None | Non-Condensing | Two-Stage Modulating |  | 0.75 | Standard |  | 100000 | 79000 |  |  | 95000 | 303 | 80 | [9 empty] | Federally-Regulated Consumer Product | 10/06/2021 | 207465510 | 12/01/2021
Nordyne, LLC | Airtemp | VR8GE-036K096C1 | LPG | Induced Draft | True | True | 1 | False | Horizontal |  | None | Non-Condensing | Single-Stage |  | 0.75 | Standard |  | 96000 | 77000 |  |  | 77000 | 468 | 81 | [9 empty] | Federally-Regulated Consumer Product | 07/16/2020 | 204093469 | 12/01/2021
Nordyne, LLC | Airtemp | VG7TE-060D-V24BP | LPG | Induced Draft | True | False | 1 | False | Up |  | None | Condensing | Two-Stage Modulating |  | 0.5 | Premium |  | 60000 | 57000 |  |  | 48000 | 266 | 96 | [9 empty] | Federally-Regulated Consumer Product | 10/06/2021 | 207465504 | 12/01/2021
Nordyne, LLC | Airtemp | VR8GE-X60K120C1 | Natural Gas | Induced Draft | True | True | 1 | False | Down |  | None | Non-Condensing | Single-Stage |  | 1 | Standard |  | 120000 | 97000 |  |  | 115000 | 754 | 81 | [9 empty] | Federally-Regulated Consumer Product | 07/16/2020 | 204093464 | 12/01/2021
Nordyne, LLC | Airtemp | VG7TN-060D-E24BP | Natural Gas | Induced Draft | True | False | 1 | False | Down |  | None | Condensing | Two-Stage Modulating |  | 0.5 | Standard |  | 60000 | 57000 |  |  | 48000 | 213 | 96 | [9 empty] | Federally-Regulated Consumer Product | 10/06/2021 | 207465496 | 12/01/2021
Nordyne, LLC | Airtemp | VR8GE-042K096C1 | LPG | Induced Draft | True | True | 1 | False | Horizontal |  | None | Non-Condensing | Single-Stage |  | 0.75 | Standard |  | 96000 | 77000 |  |  | 76000 | 542 | 81 | [9 empty] | Federally-Regulated Consumer Product | 07/16/2020 | 204093470 | 12/01/2021
Nordyne, LLC | Airtemp | VR8GE-036K072C1 | Natural Gas | Induced Draft | True | True | 1 | False | Horizontal |  | None | Non-Condensing | Single-Stage |  | 0.75 | Standard |  | 72000 | 58000 |  |  | 58000 | 311 | 81 | [9 empty] | Federally-Regulated Consumer Product | 07/16/2020 | 204093466 | 12/01/2021
Nordyne, LLC | Airtemp | VG7TE-080D-V35CP | LPG | Induced Draft | True | False | 1 | False | Up |  | None | Condensing | Two-Stage Modulating |  | 0.75 | Standard |  | 80000 | 76000 |  |  | 64000 | 231 | 96 | [9 empty] | Federally-Regulated Consumer Product | 10/06/2021 | 207465494 | 12/01/2021
Nordyne, LLC | Airtemp | VG7TE-080D-V35CP | Natural Gas | Induced Draft | True | False | 1 | False | Up |  | None | Condensing | Two-Stage Modulating |  | 0.75 | Standard |  | 80000 | 76000 |  |  | 64000 | 231 | 96 | [9 empty] | Federally-Regulated Consumer Product | 10/06/2021 | 207465494 | 12/01/2021
Nordyne, LLC | Airtemp | VG7TN-100D-E35C1 | Natural Gas | Induced Draft | True | False | 1 | False | Down |  | None | Condensing | Two-Stage Modulating |  | 0.75 | Premium |  | 100000 | 96000 |  |  | 97000 | 442 | 96 | [9 empty] | Federally-Regulated Consumer Product | 08/05/2020 | 204038593 | 12/01/2021
Nordyne, LLC | Airtemp | VR8GE-X60K120C1 | LPG | Induced Draft | True | True | 1 | False | Down |  | None | Non-Condensing | Single-Stage |  | 1 | Standard |  | 120000 | 97000 |  |  | 115000 | 754 | 81 | [9 empty] | Federally-Regulated Consumer Product | 07/16/2020 | 204093464 | 12/01/2021
Nordyne, LLC | Airtemp | VR8GE-048K096C1 | Natural Gas | Induced Draft | True | True | 1 | False | Down |  | None | Non-Condensing | Single-Stage |  | 0.75 | Standard |  | 96000 | 77000 |  |  | 76000 | 542 | 81 | [9 empty] | Federally-Regulated Consumer Product | 07/16/2020 | 204093471 | 12/01/2021
Nordyne, LLC | Airtemp | VG7TN-080D-E35C1 | LPG | Induced Draft | True | False | 1 | False | Down |  | None | Condensing | Two-Stage Modulating |  | 0.75 | Premium |  | 80000 | 77000 |  |  | 81000 | 324 | 96 | [9 empty] | Federally-Regulated Consumer Product | 08/05/2020 | 204038592 | 12/01/2021
Nordyne, LLC | Airtemp | VG7TC-060D-E24B1 | Natural Gas | Induced Draft | True | False | 1 | False | Up |  | None | Condensing | Two-Stage Modulating |  | 0.5 | Standard |  | 60000 | 57000 |  |  | 48000 | 189 | 95 | 78 | [8 empty] | Federally-Regulated Consumer Product | 07/16/2020 | 204038583 | 12/01/2021
Nordyne, LLC | Airtemp | VR8GE-042K096C1 | Natural Gas | Induced Draft | True | True | 1 | False | Down |  | None | Non-Condensing | Single-Stage |  | 0.75 | Standard |  | 96000 | 77000 |  |  | 76000 | 542 | 81 | [9 empty] | Federally-Regulated Consumer Product | 07/16/2020 | 204093470 | 12/01/2021
Nordyne, LLC | Airtemp | VG7TE-100D-E35CP | LPG | Induced Draft | True | False | 1 | False | Up |  | None | Condensing | Two-Stage Modulating |  | 0.75 | Standard |  | 100000 | 96000 |  |  | 97000 | 572 | 96 | [9 empty] | Federally-Regulated Consumer Product | 10/06/2021 | 207465495 | 12/01/2021
Nordyne, LLC | Airtemp | VG7TE-080D-E35CP | LPG | Induced Draft | True | False | 1 | False | Up |  | None | Condensing | Two-Stage Modulating |  | 0.75 | Standard |  | 80000 | 76000 |  |  | 64000 | 231 | 96 | [9 empty] | Federally-Regulated Consumer Product | 10/06/2021 | 207465493 | 12/01/2021
Nordyne, LLC | Airtemp | VR8GE-036K096C1 | Natural Gas | Induced Draft | True | True | 1 | False | Horizontal |  | None | Non-Condensing | Single-Stage |  | 0.75 | Standard |  | 96000 | 77000 |  |  | 77000 | 468 | 81 | [9 empty] | Federally-Regulated Consumer Product | 07/16/2020 | 204093469 | 12/01/2021
Nordyne, LLC | Airtemp | VG7TA-100C-E35CP | LPG | Induced Draft | True | False | 1 | False | Up |  | None | Non-Condensing | Two-Stage Modulating |  | 0.75 | Standard |  | 100000 | 79000 |  |  | 95000 | 303 | 80 | [9 empty] | Federally-Regulated Consumer Product | 10/06/2021 | 207465510 | 12/01/2021
Nordyne, LLC | Airtemp | VG7TE-060D-E24BP | LPG | Induced Draft | True | False | 1 | False | Up |  | None | Condensing | Two-Stage Modulating |  | 0.5 | Standard |  | 60000 | 57000 |  |  | 48000 | 274 | 96 | [9 empty] | Federally-Regulated Consumer Product | 10/06/2021 | 207465492 | 12/01/2021
Nordyne, LLC | Airtemp | VR8GE-030K072C1 | Natural Gas | Induced Draft | True | True | 1 | False | Horizontal |  | None | Non-Condensing | Single-Stage |  | 0.5 | Standard |  | 72000 | 58000 |  |  | 58000 | 311 | 81 | [9 empty] | Federally-Regulated Consumer Product | 07/16/2020 | 204093463 | 12/01/2021
Nordyne, LLC | Airtemp | VG7TE-060D-E24BP | Natural Gas | Induced Draft | True | False | 1 | False | Up |  | None | Condensing | Two-Stage Modulating |  | 0.5 | Standard |  | 60000 | 57000 |  |  | 48000 | 274 | 96 | [9 empty] | Federally-Regulated Consumer Product | 10/06/2021 | 207465492 | 12/01/2021
Nordyne, LLC | Airtemp | VR8GE-036K072C1 | LPG | Induced Draft | True | True | 1 | False | Horizontal |  | None | Non-Condensing | Single-Stage |  | 0.75 | Standard |  | 72000 | 58000 |  |  | 58000 | 311 | 81 | [9 empty] | Federally-Regulated Consumer Product | 07/16/2020 | 204093466 | 12/01/2021
Nordyne, LLC | Airtemp | VG7TN-100D-E35C1 | LPG | Induced Draft | True | False | 1 | False | Down |  | None | Condensing | Two-Stage Modulating |  | 0.75 | Premium |  | 100000 | 96000 |  |  | 97000 | 442 | 96 | [9 empty] | Federally-Regulated Consumer Product | 08/05/2020 | 204038593 | 12/01/2021
Nordyne, LLC | Airtemp | VG7TN-080D-E35C1 | Natural Gas | Induced Draft | True | False | 1 | False | Down |  | None | Condensing | Two-Stage Modulating |  | 0.75 | Premium |  | 80000 | 77000 |  |  | 81000 | 324 | 96 | [9 empty] | Federally-Regulated Consumer Product | 08/05/2020 | 204038592 | 12/01/2021
Nordyne, LLC | Airtemp | VG7TN-080D-E35CP | LPG | Induced Draft | True | False | 1 | False | Down |  | None | Condensing | Two-Stage Modulating |  | 0.75 | Premium |  | 80000 | 77000 |  |  | 81000 | 324 | 96 | [9 empty] | Federally-Regulated Consumer Product | 10/06/2021 | 207465497 | 12/01/2021
Nordyne, LLC | Airtemp | VR8GE-024K072C1 | Natural Gas | Induced Draft | True | True | 1 | False | Horizontal |  | None | Non-Condensing | Single-Stage |  | 0.5 | Standard |  | 72000 | 58000 |  |  | 58000 | 311 | 81 | [9 empty] | Federally-Regulated Consumer Product | 07/16/2020 | 204093462 | 12/01/2021
Nordyne, LLC | Airtemp | VG7TA-100C-E35CP | LPG | Induced Draft | True | False | 1 | False | Horizontal |  | None | Non-Condensing | Two-Stage Modulating |  | 0.75 | Standard |  | 100000 | 79000 |  |  | 95000 | 303 | 80 | [9 empty] | Federally-Regulated Consumer Product | 10/06/2021 | 207465510 | 12/01/2021
Nordyne, LLC | Airtemp | VR8GE-042K096C1 | Natural Gas | Induced Draft | True | True | 1 | False | Horizontal |  | None | Non-Condensing | Single-Stage |  | 0.75 | Standard |  | 96000 | 77000 |  |  | 76000 | 542 | 81 | [9 empty] | Federally-Regulated Consumer Product | 07/16/2020 | 204093470 | 12/01/2021
Rheem Sales Company, Inc. | CLIMATEMASTER | RGEA16048AJV10TAB | Natural Gas | Induced Draft | True | True | 1 | False | Horizontal |  | None | Non-Condensing | Single-Stage |  | 0.75 | Premium |  | 100000 | 81000 |  |  | 94000 | 744 | 81 | [9 empty] | Federally-Regulated Consumer Product | 12/01/2021 | 205785555 | 12/01/2021
Rheem Sales Company, Inc. | CLIMATEMASTER | RGEA15042BJV081AA | LPG | Induced Draft | True | True | 1 | False | Down |  | None | Non-Condensing | Single-Stage |  | 0.75 | Premium |  | 80000 | 65000 |  |  | 76000 | 653 | 81 | [9 empty] | Federally-Regulated Consumer Product | 12/01/2021 | 205785534 | 12/01/2021
Rheem Sales Company, Inc. | CLIMATEMASTER | RGEA15030AJV081AB | LPG | Induced Draft | True | True | 1 | False | Down |  | None | Non-Condensing | Single-Stage |  | 0.5 | Premium |  | 80000 | 65000 |  |  | 76000 | 595 | 81 | [9 empty] | Federally-Regulated Consumer Product | 12/01/2021 | 205785526 | 12/01/2021
Rheem Sales Company, Inc. | CLIMATEMASTER | RGEA14042AJT08UAA | Natural Gas | Induced Draft | True | True | 1 | False | Down |  | None | Non-Condensing | Single-Stage |  | 0.75 | Premium |  | 80000 | 65000 |  |  | 76000 | 653 | 81 | [9 empty] | Federally-Regulated Consumer Product | 12/01/2021 | 205965569 | 12/01/2021
Rheem Sales Company, Inc. | CLIMATEMASTER | RGEA15024BJV081AA | Natural Gas | Induced Draft | True | True | 1 | False | Down |  | None | Non-Condensing | Single-Stage |  | 0.5 | Premium |  | 80000 | 65000 |  |  | 76000 | 595 | 81 | [9 empty] | Federally-Regulated Consumer Product | 12/01/2021 | 205785522 | 12/01/2021
Rheem Sales Company, Inc. | CLIMATEMASTER | RGEA15060AJV10XAB | LPG | Induced Draft | True | True | 1 | False | Horizontal |  | None | Non-Condensing | Single-Stage |  | 1 | Premium |  | 100000 | 81000 |  |  | 95000 | 728 | 81 | [9 empty] | Federally-Regulated Consumer Product | 12/01/2021 | 205785543 | 12/01/2021
Rheem Sales Company, Inc. | CLIMATEMASTER | RGEA16036AJV102AB | LPG | Induced Draft | True | True | 1 | False | Down |  | None | Non-Condensing | Single-Stage |  | 0.75 | Premium |  | 100000 | 81000 |  |  | 94000 | 744 | 81 | [9 empty] | Federally-Regulated Consumer Product | 12/01/2021 | 205785550 | 12/01/2021
Rheem Sales Company, Inc. | CLIMATEMASTER | RGEA15060AJV101AB | Natural Gas | Induced Draft | True | True | 1 | False | Horizontal |  | None | Non-Condensing | Single-Stage |  | 1 | Premium |  | 100000 | 81000 |  |  | 95000 | 728 | 81 | [9 empty] | Federally-Regulated Consumer Product | 12/01/2021 | 205785542 | 12/01/2021
Rheem Sales Company, Inc. | CLIMATEMASTER | RGEA15048AJV101AB | Natural Gas | Induced Draft | True | True | 1 | False | Down |  | None | Non-Condensing | Single-Stage |  | 1 | Premium |  | 100000 | 81000 |  |  | 95000 | 742 | 81 | [9 empty] | Federally-Regulated Consumer Product | 12/01/2021 | 205785540 | 12/01/2021
Rheem Sales Company, Inc. | CLIMATEMASTER | RGEA14048AJT08XAB | Natural Gas | Induced Draft | True | True | 1 | False | Horizontal |  | None | Non-Condensing | Single-Stage |  | 0.75 | Premium |  | 80000 | 65000 |  |  | 76000 | 600 | 81 | [9 empty] | Federally-Regulated Consumer Product | 12/01/2021 | 205785515 | 12/01/2021
Rheem Sales Company, Inc. | CLIMATEMASTER | RGEA15030AJV08XAB | LPG | Induced Draft | True | True | 1 | False | Horizontal |  | None | Non-Condensing | Single-Stage |  | 0.5 | Premium |  | 80000 | 65000 |  |  | 76000 | 595 | 81 | [9 empty] | Federally-Regulated Consumer Product | 12/01/2021 | 205785527 | 12/01/2021
Rheem Sales Company, Inc. | CLIMATEMASTER | RGEA15042BJV08XAA | LPG | Induced Draft | True | True | 1 | False | Horizontal |  | None | Non-Condensing | Single-Stage |  | 0.75 | Premium |  | 80000 | 65000 |  |  | 76000 | 653 | 81 | [9 empty] | Federally-Regulated Consumer Product | 12/01/2021 | 205785535 | 12/01/2021
Rheem Sales Company, Inc. | CLIMATEMASTER | RGEA15030AJV081AB | LPG | Induced Draft | True | True | 1 | False | Horizontal |  | None | Non-Condensing | Single-Stage |  | 0.5 | Premium |  | 80000 | 65000 |  |  | 76000 | 595 | 81 | [9 empty] | Federally-Regulated Consumer Product | 12/01/2021 | 205785526 | 12/01/2021
Rheem Sales Company, Inc. | CLIMATEMASTER | RGEA15042BJV081AA | LPG | Induced Draft | True | True | 1 | False | Horizontal |  | None | Non-Condensing | Single-Stage |  | 0.75 | Premium |  | 80000 | 65000 |  |  | 76000 | 653 | 81 | [9 empty] | Federally-Regulated Consumer Product | 12/01/2021 | 205785534 | 12/01/2021
Rheem Sales Company, Inc. | CLIMATEMASTER | RGEA15030AJV081AB | Natural Gas | Induced Draft | True | True | 1 | False | Down |  | None | Non-Condensing | Single-Stage |  | 0.5 | Premium |  | 80000 | 65000 |  |  | 76000 | 595 | 81 | [9 empty] | Federally-Regulated Consumer Product | 12/01/2021 | 205785526 | 12/01/2021
Rheem Sales Company, Inc. | CLIMATEMASTER | RGEA15042BJV08XAA | Natural Gas | Induced Draft | True | True | 1 | False | Horizontal |  | None | Non-Condensing | Single-Stage |  | 0.75 | Premium |  | 80000 | 65000 |  |  | 76000 | 653 | 81 | [9 empty] | Federally-Regulated Consumer Product | 12/01/2021 | 205785535 | 12/01/2021
Rheem Sales Company, Inc. | CLIMATEMASTER | RGEA16048AJV102AB | LPG | Induced Draft | True | True | 1 | False | Horizontal |  | None | Non-Condensing | Single-Stage |  | 0.75 | Premium |  | 100000 | 81000 |  |  | 94000 | 744 | 81 | [9 empty] | Federally-Regulated Consumer Product | 12/01/2021 | 205785554 | 12/01/2021
Rheem Sales Company, Inc. | CLIMATEMASTER | RGEA15030AJV08XAB | Natural Gas | Induced Draft | True | True | 1 | False | Down |  | None | Non-Condensing | Single-Stage |  | 0.5 | Premium |  | 80000 | 65000 |  |  | 76000 | 595 | 81 | [9 empty] | Federally-Regulated Consumer Product | 12/01/2021 | 205785527 | 12/01/2021
Rheem Sales Company, Inc. | CLIMATEMASTER | RGEA16048AJV102AB | LPG | Induced Draft | True | True | 1 | False | Down |  | None | Non-Condensing | Single-Stage |  | 0.75 | Premium |  | 100000 | 81000 |  |  | 94000 | 744 | 81 | [9 empty] | Federally-Regulated Consumer Product | 12/01/2021 | 205785554 | 12/01/2021
Rheem Sales Company, Inc. | CLIMATEMASTER | RGEA16036AJV102AB | Natural Gas | Induced Draft | True | True | 1 | False | Horizontal |  | None | Non-Condensing | Single-Stage |  | 0.75 | Premium |  | 100000 | 81000 |  |  | 94000 | 744 | 81 | [9 empty] | Federally-Regulated Consumer Product | 12/01/2021 | 205785550 | 12/01/2021
Rheem Sales Company, Inc. | CLIMATEMASTER | RGEA14048AJT08XAB | Natural Gas | Induced Draft | True | True | 1 | False | Down |  | None | Non-Condensing | Single-Stage |  | 0.75 | Premium |  | 80000 | 65000 |  |  | 76000 | 600 | 81 | [9 empty] | Federally-Regulated Consumer Product | 12/01/2021 | 205785515 | 12/01/2021
Rheem Sales Company, Inc. | CLIMATEMASTER | RGEA15030AJV08XAB | LPG | Induced Draft | True | True | 1 | False | Down |  | None | Non-Condensing | Single-Stage |  | 0.5 | Premium |  | 80000 | 65000 |  |  | 76000 | 595 | 81 | [9 empty] | Federally-Regulated Consumer Product | 12/01/2021 | 205785527 | 12/01/2021
Rheem Sales Company, Inc. | CLIMATEMASTER | RGEA16036AJV10TAB | Natural Gas | Induced Draft | True | True | 1 | False | Horizontal |  | None | Non-Condensing | Single-Stage |  | 0.75 | Premium |  | 100000 | 81000 |  |  | 94000 | 744 | 81 | [9 empty] | Federally-Regulated Consumer Product | 12/01/2021 | 205785551 | 12/01/2021
Rheem Sales Company, Inc. | CLIMATEMASTER | RGEA15024BJV081AA | Natural Gas | Induced Draft | True | True | 1 | False | Horizontal |  | None | Non-Condensing | Single-Stage |  | 0.5 | Premium |  | 80000 | 65000 |  |  | 76000 | 595 | 81 | [9 empty] | Federally-Regulated Consumer Product | 12/01/2021 | 205785522 | 12/01/2021
Rheem Sales Company, Inc. | CLIMATEMASTER | RGEA14042AJT08UAA | Natural Gas | Induced Draft | True | True | 1 | False | Horizontal |  | None | Non-Condensing | Single-Stage |  | 0.75 | Premium |  | 80000 | 65000 |  |  | 76000 | 653 | 81 | [9 empty] | Federally-Regulated Consumer Product | 12/01/2021 | 205965569 | 12/01/2021
Rheem Sales Company, Inc. | CLIMATEMASTER | RGEA14048AJT08XAB | LPG | Induced Draft | True | True | 1 | False | Horizontal |  | None | Non-Condensing | Single-Stage |  | 0.75 | Premium |  | 80000 | 65000 |  |  | 76000 | 600 | 81 | [9 empty] | Federally-Regulated Consumer Product | 12/01/2021 | 205785515 | 12/01/2021
Rheem Sales Company, Inc. | CLIMATEMASTER | RGEA14048AJT08XAB | LPG | Induced Draft | True | True | 1 | False | Down |  | None | Non-Condensing | Single-Stage |  | 0.75 | Premium |  | 80000 | 65000 |  |  | 76000 | 600 | 81 | [9 empty] | Federally-Regulated Consumer Product | 12/01/2021 | 205785515 | 12/01/2021
Rheem Sales Company, Inc. | CLIMATEMASTER | RGEA14048AJT081AB | LPG | Induced Draft | True | True | 1 | False | Down |  | None | Non-Condensing | Single-Stage |  | 0.75 | Premium |  | 80000 | 65000 |  |  | 76000 | 600 | 81 | [9 empty] | Federally-Regulated Consumer Product | 12/01/2021 | 205785514 | 12/01/2021
Rheem Sales Company, Inc. | CLIMATEMASTER | RGEA15048AJV101AB | Natural Gas | Induced Draft | True | True | 1 | False | Horizontal |  | None | Non-Condensing | Single-Stage |  | 1 | Premium |  | 100000 | 81000 |  |  | 95000 | 742 | 81 | [9 empty] | Federally-Regulated Consumer Product | 12/01/2021 | 205785540 | 12/01/2021
Rheem Sales Company, Inc. | CLIMATEMASTER | RGEA14060CJT10XAA | Natural Gas | Induced Draft | True | True | 1 | False | Horizontal |  | None | Non-Condensing | Single-Stage |  | 1 | Premium |  | 100000 | 81000 |  |  | 95000 | 728 | 81 | [9 empty] | Federally-Regulated Consumer Product | 12/01/2021 | 205785519 | 12/01/2021
Rheem Sales Company, Inc. | CLIMATEMASTER | RGEA15024BJV08XAA | LPG | Induced Draft | True | True | 1 | False | Down |  | None | Non-Condensing | Single-Stage |  | 0.5 | Premium |  | 80000 | 65000 |  |  | 76000 | 595 | 81 | [9 empty] | Federally-Regulated Consumer Product | 12/01/2021 | 205785523 | 12/01/2021
Rheem Sales Company, Inc. | CLIMATEMASTER | RGEA16036AJV102AB | LPG | Induced Draft | True | True | 1 | False | Horizontal |  | None | Non-Condensing | Single-Stage |  | 0.75 | Premium |  | 100000 | 81000 |  |  | 94000 | 744 | 81 | [9 empty] | Federally-Regulated Consumer Product | 12/01/2021 | 205785550 | 12/01/2021
Rheem Sales Company, Inc. | CLIMATEMASTER | RGEA15042BJV08XAA | LPG | Induced Draft | True | True | 1 | False | Down |  | None | Non-Condensing | Single-Stage |  | 0.75 | Premium |  | 80000 | 65000 |  |  | 76000 | 653 | 81 | [9 empty] | Federally-Regulated Consumer Product | 12/01/2021 | 205785535 | 12/01/2021
Rheem Sales Company, Inc. | CLIMATEMASTER | RGEA14048AJT081AB | LPG | Induced Draft | True | True | 1 | False | Horizontal |  | None | Non-Condensing | Single-Stage |  | 0.75 | Premium |  | 80000 | 65000 |  |  | 76000 | 600 | 81 | [9 empty] | Federally-Regulated Consumer Product | 12/01/2021 | 205785514 | 12/01/2021
Rheem Sales Company, Inc. | CLIMATEMASTER | RGEA14060CJT10XAA | LPG | Induced Draft | True | True | 1 | False | Down |  | None | Non-Condensing | Single-Stage |  | 1 | Premium |  | 100000 | 81000 |  |  | 95000 | 728 | 81 | [9 empty] | Federally-Regulated Consumer Product | 12/01/2021 | 205785519 | 12/01/2021
Rheem Sales Company, Inc. | CLIMATEMASTER | RGEA14060CJT10XAA | LPG | Induced Draft | True | True | 1 | False | Horizontal |  | None | Non-Condensing | Single-Stage |  | 1 | Premium |  | 100000 | 81000 |  |  | 95000 | 728 | 81 | [9 empty] | Federally-Regulated Consumer Product | 12/01/2021 | 205785519 | 12/01/2021
Rheem Sales Company, Inc. | CLIMATEMASTER | RGEA15060AJV101AB | LPG | Induced Draft | True | True | 1 | False | Down |  | None | Non-Condensing | Single-Stage |  | 1 | Premium |  | 100000 | 81000 |  |  | 95000 | 728 | 81 | [9 empty] | Federally-Regulated Consumer Product | 12/01/2021 | 205785542 | 12/01/2021
Rheem Sales Company, Inc. | CLIMATEMASTER | RGEA14060CJT101AA | Natural Gas | Induced Draft | True | True | 1 | False | Horizontal |  | None | Non-Condensing | Single-Stage |  | 1 | Premium |  | 100000 | 81000 |  |  | 95000 | 728 | 81 | [9 empty] | Federally-Regulated Consumer Product | 12/01/2021 | 205785518 | 12/01/2021
Rheem Sales Company, Inc. | CLIMATEMASTER | RGEA14042AJT08UAA | LPG | Induced Draft | True | True | 1 | False | Horizontal |  | None | Non-Condensing | Single-Stage |  | 0.75 | Premium |  | 80000 | 65000 |  |  | 76000 | 653 | 81 | [9 empty] | Federally-Regulated Consumer Product | 12/01/2021 | 205965569 | 12/01/2021
Rheem Sales Company, Inc. | CLIMATEMASTER | RGEA15042BJV081AA | Natural Gas | Induced Draft | True | True | 1 | False | Horizontal |  | None | Non-Condensing | Single-Stage |  | 0.75 | Premium |  | 80000 | 65000 |  |  | 76000 | 653 | 81 | [9 empty] | Federally-Regulated Consumer Product | 12/01/2021 | 205785534 | 12/01/2021
Rheem Sales Company, Inc. | CLIMATEMASTER | RGEA14042AJT08UAA | LPG | Induced Draft | True | True | 1 | False | Down |  | None | Non-Condensing | Single-Stage |  | 0.75 | Premium |  | 80000 | 65000 |  |  | 76000 | 653 | 81 | [9 empty] | Federally-Regulated Consumer Product | 12/01/2021 | 205965569 | 12/01/2021
Rheem Sales Company, Inc. | CLIMATEMASTER | RGEA15024BJV081AA | LPG | Induced Draft | True | True | 1 | False | Horizontal |  | None | Non-Condensing | Single-Stage |  | 0.5 | Premium |  | 80000 | 65000 |  |  | 76000 | 595 | 81 | [9 empty] | Federally-Regulated Consumer Product | 12/01/2021 | 205785522 | 12/01/2021
Rheem Sales Company, Inc. | CLIMATEMASTER | RGEA14048AJT08UAA | LPG | Induced Draft | True | True | 1 | False | Down |  | None | Non-Condensing | Single-Stage |  | 0.75 | Premium |  | 80000 | 65000 |  |  | 76000 | 600 | 81 | [9 empty] | Federally-Regulated Consumer Product | 12/01/2021 | 205965567 | 12/01/2021
Rheem Sales Company, Inc. | CLIMATEMASTER | RGEA15030AJV081AB | Natural Gas | Induced Draft | True | True | 1 | False | Horizontal |  | None | Non-Condensing | Single-Stage |  | 0.5 | Premium |  | 80000 | 65000 |  |  | 76000 | 595 | 81 | [9 empty] | Federally-Regulated Consumer Product | 12/01/2021 | 205785526 | 12/01/2021
Rheem Sales Company, Inc. | CLIMATEMASTER | RGEA16048AJV10TAB | Natural Gas | Induced Draft | True | True | 1 | False | Down |  | None | Non-Condensing | Single-Stage |  | 0.75 | Premium |  | 100000 | 81000 |  |  | 94000 | 744 | 81 | [9 empty] | Federally-Regulated Consumer Product | 12/01/2021 | 205785555 | 12/01/2021
Rheem Sales Company, Inc. | CLIMATEMASTER | RGEA14048AJT081AB | Natural Gas | Induced Draft | True | True | 1 | False | Horizontal |  | None | Non-Condensing | Single-Stage |  | 0.75 | Premium |  | 80000 | 65000 |  |  | 76000 | 600 | 81 | [9 empty] | Federally-Regulated Consumer Product | 12/01/2021 | 205785514 | 12/01/2021
Rheem Sales Company, Inc. | CLIMATEMASTER | RGEA14060AJT10UAA | LPG | Induced Draft | True | True | 1 | False | Horizontal |  | None | Non-Condensing | Single-Stage |  | 1 | Premium |  | 100000 | 81000 |  |  | 95000 | 728 | 81 | [9 empty] | Federally-Regulated Consumer Product | 12/01/2021 | 205965570 | 12/01/2021
Rheem Sales Company, Inc. | CLIMATEMASTER | RGEA16048AJV102AB | Natural Gas | Induced Draft | True | True | 1 | False | Horizontal |  | None | Non-Condensing | Single-Stage |  | 0.75 | Premium |  | 100000 | 81000 |  |  | 94000 | 744 | 81 | [9 empty] | Federally-Regulated Consumer Product | 12/01/2021 | 205785554 | 12/01/2021
Rheem Sales Company, Inc. | CLIMATEMASTER | RGEA14060AJT10UAA | Natural Gas | Induced Draft | True | True | 1 | False | Down |  | None | Non-Condensing | Single-Stage |  | 1 | Premium |  | 100000 | 81000 |  |  | 95000 | 728 | 81 | [9 empty] | Federally-Regulated Consumer Product | 12/01/2021 | 205965570 | 12/01/2021
Rheem Sales Company, Inc. | CLIMATEMASTER | RGEA15060AJV101AB | Natural Gas | Induced Draft | True | True | 1 | False | Down |  | None | Non-Condensing | Single-Stage |  | 1 | Premium |  | 100000 | 81000 |  |  | 95000 | 728 | 81 | [9 empty] | Federally-Regulated Consumer Product | 12/01/2021 | 205785542 | 12/01/2021
Rheem Sales Company, Inc. | CLIMATEMASTER | RGEA15042BJV081AA | Natural Gas | Induced Draft | True | True | 1 | False | Down |  | None | Non-Condensing | Single-Stage |  | 0.75 | Premium |  | 80000 | 65000 |  |  | 76000 | 653 | 81 | [9 empty] | Federally-Regulated Consumer Product | 12/01/2021 | 205785534 | 12/01/2021
Rheem Sales Company, Inc. | CLIMATEMASTER | RGEA15024BJV08XAA | Natural Gas | Induced Draft | True | True | 1 | False | Down |  | None | Non-Condensing | Single-Stage |  | 0.5 | Premium |  | 80000 | 65000 |  |  | 76000 | 595 | 81 | [9 empty] | Federally-Regulated Consumer Product | 12/01/2021 | 205785523 | 12/01/2021
Rheem Sales Company, Inc. | CLIMATEMASTER | RGEA16036AJV10TAB | LPG | Induced Draft | True | True | 1 | False | Down |  | None | Non-Condensing | Single-Stage |  | 0.75 | Premium |  | 100000 | 81000 |  |  | 94000 | 744 | 81 | [9 empty] | Federally-Regulated Consumer Product | 12/01/2021 | 205785551 | 12/01/2021
Rheem Sales Company, Inc. | CLIMATEMASTER | RGEA16048AJV10TAB | LPG | Induced Draft | True | True | 1 | False | Down |  | None | Non-Condensing | Single-Stage |  | 0.75 | Premium |  | 100000 | 81000 |  |  | 94000 | 744 | 81 | [9 empty] | Federally-Regulated Consumer Product | 12/01/2021 | 205785555 | 12/01/2021
Rheem Sales Company, Inc. | CLIMATEMASTER | RGEA15024BJV08XAA | LPG | Induced Draft | True | True | 1 | False | Horizontal |  | None | Non-Condensing | Single-Stage |  | 0.5 | Premium |  | 80000 | 65000 |  |  | 76000 | 595 | 81 | [9 empty] | Federally-Regulated Consumer Product | 12/01/2021 | 205785523 | 12/01/2021
Rheem Sales Company, Inc. | CLIMATEMASTER | RGEA15024BJV08XAA | Natural Gas | Induced Draft | True | True | 1 | False | Horizontal |  | None | Non-Condensing | Single-Stage |  | 0.5 | Premium |  | 80000 | 65000 |  |  | 76000 | 595 | 81 | [9 empty] | Federally-Regulated Consumer Product | 12/01/2021 | 205785523 | 12/01/2021
Rheem Sales Company, Inc. | CLIMATEMASTER | RGEA16048AJV102AB | Natural Gas | Induced Draft | True | True | 1 | False | Down |  | None | Non-Condensing | Single-Stage |  | 0.75 | Premium |  | 100000 | 81000 |  |  | 94000 | 744 | 81 | [9 empty] | Federally-Regulated Consumer Product | 12/01/2021 | 205785554 | 12/01/2021
Rheem Sales Company, Inc. | CLIMATEMASTER | RGEA14048AJT08UAA | LPG | Induced Draft | True | True | 1 | False | Horizontal |  | None | Non-Condensing | Single-Stage |  | 0.75 | Premium |  | 80000 | 65000 |  |  | 76000 | 600 | 81 | [9 empty] | Federally-Regulated Consumer Product | 12/01/2021 | 205965567 | 12/01/2021
Rheem Sales Company, Inc. | CLIMATEMASTER | RGEA14060CJT10XAA | Natural Gas | Induced Draft | True | True | 1 | False | Down |  | None | Non-Condensing | Single-Stage |  | 1 | Premium |  | 100000 | 81000 |  |  | 95000 | 728 | 81 | [9 empty] | Federally-Regulated Consumer Product | 12/01/2021 | 205785519 | 12/01/2021
Rheem Sales Company, Inc. | CLIMATEMASTER | RGEA15042BJV08XAA | Natural Gas | Induced Draft | True | True | 1 | False | Down |  | None | Non-Condensing | Single-Stage |  | 0.75 | Premium |  | 80000 | 65000 |  |  | 76000 | 653 | 81 | [9 empty] | Federally-Regulated Consumer Product | 12/01/2021 | 205785535 | 12/01/2021
Rheem Sales Company, Inc. | CLIMATEMASTER | RGEA16036AJV10TAB | LPG | Induced Draft | True | True | 1 | False | Horizontal |  | None | Non-Condensing | Single-Stage |  | 0.75 | Premium |  | 100000 | 81000 |  |  | 94000 | 744 | 81 | [9 empty] | Federally-Regulated Consumer Product | 12/01/2021 | 205785551 | 12/01/2021
Rheem Sales Company, Inc. | CLIMATEMASTER | RGEA14048AJT08UAA | Natural Gas | Induced Draft | True | True | 1 | False | Horizontal |  | None | Non-Condensing | Single-Stage |  | 0.75 | Premium |  | 80000 | 65000 |  |  | 76000 | 600 | 81 | [9 empty] | Federally-Regulated Consumer Product | 12/01/2021 | 205965567 | 12/01/2021
Rheem Sales Company, Inc. | CLIMATEMASTER | RGEA14060CJT101AA | Natural Gas | Induced Draft | True | True | 1 | False | Down |  | None | Non-Condensing | Single-Stage |  | 1 | Premium |  | 100000 | 81000 |  |  | 95000 | 728 | 81 | [9 empty] | Federally-Regulated Consumer Product | 12/01/2021 | 205785518 | 12/01/2021
Rheem Sales Company, Inc. | CLIMATEMASTER | RGEA14060AJT10UAA | Natural Gas | Induced Draft | True | True | 1 | False | Horizontal |  | None | Non-Condensing | Single-Stage |  | 1 | Premium |  | 100000 | 81000 |  |  | 95000 | 728 | 81 | [9 empty] | Federally-Regulated Consumer Product | 12/01/2021 | 205965570 | 12/01/2021
Rheem Sales Company, Inc. | CLIMATEMASTER | RGEA16036AJV102AB | Natural Gas | Induced Draft | True | True | 1 | False | Down |  | None | Non-Condensing | Single-Stage |  | 0.75 | Premium |  | 100000 | 81000 |  |  | 94000 | 744 | 81 | [9 empty] | Federally-Regulated Consumer Product | 12/01/2021 | 205785550 | 12/01/2021
Rheem Sales Company, Inc. | CLIMATEMASTER | RGEA15030AJV08XAB | Natural Gas | Induced Draft | True | True | 1 | False | Horizontal |  | None | Non-Condensing | Single-Stage |  | 0.5 | Premium |  | 80000 | 65000 |  |  | 76000 | 595 | 81 | [9 empty] | Federally-Regulated Consumer Product | 12/01/2021 | 205785527 | 12/01/2021
Rheem Sales Company, Inc. | CLIMATEMASTER | RGEA14060CJT101AA | LPG | Induced Draft | True | True | 1 | False | Down |  | None | Non-Condensing | Single-Stage |  | 1 | Premium |  | 100000 | 81000 |  |  | 95000 | 728 | 81 | [9 empty] | Federally-Regulated Consumer Product | 12/01/2021 | 205785518 | 12/01/2021
Rheem Sales Company, Inc. | CLIMATEMASTER | RGEA15060AJV10XAB | LPG | Induced Draft | True | True | 1 | False | Down |  | None | Non-Condensing | Single-Stage |  | 1 | Premium |  | 100000 | 81000 |  |  | 95000 | 728 | 81 | [9 empty] | Federally-Regulated Consumer Product | 12/01/2021 | 205785543 | 12/01/2021
Rheem Sales Company, Inc. | CLIMATEMASTER | RGEA14048AJT08UAA | Natural Gas | Induced Draft | True | True | 1 | False | Down |  | None | Non-Condensing | Single-Stage |  | 0.75 | Premium |  | 80000 | 65000 |  |  | 76000 | 600 | 81 | [9 empty] | Federally-Regulated Consumer Product | 12/01/2021 | 205965567 | 12/01/2021
Rheem Sales Company, Inc. | CLIMATEMASTER | RGEA16048AJV10TAB | LPG | Induced Draft | True | True | 1 | False | Horizontal |  | None | Non-Condensing | Single-Stage |  | 0.75 | Premium |  | 100000 | 81000 |  |  | 94000 | 744 | 81 | [9 empty] | Federally-Regulated Consumer Product | 12/01/2021 | 205785555 | 12/01/2021
Rheem Sales Company, Inc. | CLIMATEMASTER | RGEA15060AJV101AB | LPG | Induced Draft | True | True | 1 | False | Horizontal |  | None | Non-Condensing | Single-Stage |  | 1 | Premium |  | 100000 | 81000 |  |  | 95000 | 728 | 81 | [9 empty] | Federally-Regulated Consumer Product | 12/01/2021 | 205785542 | 12/01/2021
Rheem Sales Company, Inc. | CLIMATEMASTER | RGEA14048AJT081AB | Natural Gas | Induced Draft | True | True | 1 | False | Down |  | None | Non-Condensing | Single-Stage |  | 0.75 | Premium |  | 80000 | 65000 |  |  | 76000 | 600 | 81 | [9 empty] | Federally-Regulated Consumer Product | 12/01/2021 | 205785514 | 12/01/2021
Rheem Sales Company, Inc. | CLIMATEMASTER | RGEA16036AJV10TAB | Natural Gas | Induced Draft | True | True | 1 | False | Down |  | None | Non-Condensing | Single-Stage |  | 0.75 | Premium |  | 100000 | 81000 |  |  | 94000 | 744 | 81 | [9 empty] | Federally-Regulated Consumer Product | 12/01/2021 | 205785551 | 12/01/2021
Rheem Sales Company, Inc. | CLIMATEMASTER | RGEA14060AJT10UAA | LPG | Induced Draft | True | True | 1 | False | Down |  | None | Non-Condensing | Single-Stage |  | 1 | Premium |  | 100000 | 81000 |  |  | 95000 | 728 | 81 | [9 empty] | Federally-Regulated Consumer Product | 12/01/2021 | 205965570 | 12/01/2021
Rheem Sales Company, Inc. | CLIMATEMASTER | RGEA15024BJV081AA | LPG | Induced Draft | True | True | 1 | False | Down |  | None | Non-Condensing | Single-Stage |  | 0.5 | Premium |  | 80000 | 65000 |  |  | 76000 | 595 | 81 | [9 empty] | Federally-Regulated Consumer Product | 12/01/2021 | 205785522 | 12/01/2021
Rheem Sales Company, Inc. | CLIMATEMASTER | RGEA14060CJT101AA | LPG | Induced Draft | True | True | 1 | False | Horizontal |  | None | Non-Condensing | Single-Stage |  | 1 | Premium |  | 100000 | 81000 |  |  | 95000 | 728 | 81 | [9 empty] | Federally-Regulated Consumer Product | 12/01/2021 | 205785518 | 12/01/2021
Carrier Corp. - Indianapolis | Bryant | 577ENWE48130N* | LPG | Induced Draft | True | True | 1 | False | Down |  | None | Non-Condensing | Two-Stage Modulating |  | 1 | Standard |  | 127000 | 104000 |  |  | 112000 | 358 | 81 | 78 | [8 empty] | Federally-Regulated Consumer Product | 09/09/2020 |  | 12/01/2021
Carrier Corp. - Indianapolis | Bryant | 926TB60080V21*D | LPG | Induced Draft | True | False | 1 | False | Down |  | None | Condensing | Two-Stage Modulating |  | 1 | Standard |  | 80000 | 76000 |  |  | 65000 | 261 | 95 | [9 empty] | Federally-Regulated Consumer Product | 07/16/2020 | 203359158 | 12/01/2021
Carrier Corp. - Indianapolis | Bryant | 987MB42080C17 | Natural Gas | Induced Draft | True | False | 1 | False | Up |  | None | Condensing | Step Modulating |  | 0.5 | Standard |  | 80000 | 78000 |  |  | 77800 | 458 | 97 | 78 | [8 empty] | Federally-Regulated Consumer Product | 09/09/2020 |  | 12/01/2021
Carrier Corp. - Indianapolis | Bryant | 677ENWE36090N* | Natural Gas | Induced Draft | True | True | 1 | False | Horizontal |  | None | Non-Condensing | Two-Stage Modulating |  | 0.75 | Standard |  | 90000 | 74000 |  |  | 75900 | 188 | 81 | 78 | [8 empty] | Federally-Regulated Consumer Product | 09/09/2020 |  | 12/01/2021
Carrier Corp. - Indianapolis | Bryant | 915SB60080E21**D | Natural Gas | Induced Draft | True | False | 1 | True | Down |  | None | Condensing | Single-Stage |  | 1 | Standard |  | 80000 | 78000 |  |  | 83000 | 418 | 95 | [9 empty] | Federally-Regulated Consumer Product | 07/16/2020 | 203360609 | 12/01/2021
Carrier Corp. - Indianapolis | Bryant | 677ENWE42090A* | Natural Gas | Induced Draft | True | True | 1 | False | Horizontal |  | None | Non-Condensing | Two-Stage Modulating |  | 0.75 | Standard |  | 90000 | 74000 |  |  | 75900 | 188 | 81 | 78 | [8 empty] | Federally-Regulated Consumer Product | 09/09/2020 |  | 12/01/2021
Carrier Corp. - Indianapolis | Bryant | 915SB60080E21 | LPG | Induced Draft | True | False | 1 | False | Horizontal |  | None | Condensing | Single-Stage |  | 1 | Standard |  | 80000 | 78000 |  |  | 81000 | 441 | 96.2 | 78 | [8 empty] | Federally-Regulated Consumer Product | 07/16/2020 | 203360219 | 12/01/2021
Carrier Corp. - Indianapolis | Bryant | 577ENWE42090A* | Natural Gas | Induced Draft | True | True | 1 | False | Down |  | None | Non-Condensing | Two-Stage Modulating |  | 0.75 | Standard |  | 90000 | 74000 |  |  | 75900 | 185 | 81 | 78 | [8 empty] | Federally-Regulated Consumer Product | 09/09/2020 |  | 12/01/2021
Carrier Corp. - Indianapolis | Bryant | 577CNWE42090N* | LPG | Induced Draft | True | True | 1 | False | Horizontal |  | None | Non-Condensing | Single-Stage |  | 0.5 | Standard |  | 90000 | 74000 |  |  | 77200 | 514 | 81 | 78 | [8 empty] | Federally-Regulated Consumer Product | 09/09/2020 |  | 12/01/2021
Carrier Corp. - Indianapolis | Bryant | 915SB60080E21 | LPG | Induced Draft | True | False | 1 | False | Up |  | None | Condensing | Single-Stage |  | 1 | Standard |  | 80000 | 78000 |  |  | 81000 | 441 | 96.2 | 78 | [8 empty] | Federally-Regulated Consumer Product | 07/16/2020 | 203360219 | 12/01/2021
Carrier Corp. - Indianapolis | Bryant | 677ENWE42090N* | LPG | Induced Draft | True | True | 1 | False | Down |  | None | Non-Condensing | Two-Stage Modulating |  | 0.75 | Standard |  | 90000 | 74000 |  |  | 75900 | 188 | 81 | 78 | [8 empty] | Federally-Regulated Consumer Product | 09/09/2020 |  | 12/01/2021
Carrier Corp. - Indianapolis | Bryant | 577ENWE48090N* | LPG | Induced Draft | True | True | 1 | False | Horizontal |  | None | Non-Condensing | Two-Stage Modulating |  | 1 | Standard |  | 90000 | 74000 |  |  | 76300 | 173 | 81 | 78 | [8 empty] | Federally-Regulated Consumer Product | 09/09/2020 |  | 12/01/2021
Carrier Corp. - Indianapolis | Bryant | 577CNWE42090N* | Natural Gas | Induced Draft | True | True | 1 | False | Down |  | None | Non-Condensing | Single-Stage |  | 0.5 | Standard |  | 90000 | 74000 |  |  | 77200 | 514 | 81 | 78 | [8 empty] | Federally-Regulated Consumer Product | 09/09/2020 |  | 12/01/2021
Carrier Corp. - Indianapolis | Bryant | 677CNWE42090A* | LPG | Induced Draft | True | True | 1 | False | Horizontal |  | None | Non-Condensing | Single-Stage |  | 0.5 | Standard |  | 90000 | 74000 |  |  | 77200 | 516 | 81 | 78 | [8 empty] | Federally-Regulated Consumer Product | 09/09/2020 |  | 12/01/2021
Carrier Corp. - Indianapolis | Bryant | 987MB60080C21 | LPG | Induced Draft | True | False | 1 | False | Up |  | None | Condensing | Step Modulating |  | 1 | Standard |  | 80000 | 78000 |  |  | 79300 | 352 | 97 | 78 | [8 empty] | Federally-Regulated Consumer Product | 09/09/2020 |  | 12/01/2021
Carrier Corp. - Indianapolis | Bryant | 577CNWE42090N* | Natural Gas | Induced Draft | True | True | 1 | False | Horizontal |  | None | Non-Condensing | Single-Stage |  | 0.5 | Standard |  | 90000 | 74000 |  |  | 77200 | 514 | 81 | 78 | [8 empty] | Federally-Regulated Consumer Product | 09/09/2020 |  | 12/01/2021
Carrier Corp. - Indianapolis | Bryant | 915SB60080E21 | Natural Gas | Induced Draft | True | False | 1 | False | Horizontal |  | None | Condensing | Single-Stage |  | 1 | Standard |  | 80000 | 78000 |  |  | 81000 | 441 | 96.2 | 78 | [8 empty] | Federally-Regulated Consumer Product | 07/16/2020 | 203360219 | 12/01/2021
Carrier Corp. - Indianapolis | Bryant | 577ENWE36090A* | Natural Gas | Induced Draft | True | True | 1 | False | Down |  | None | Non-Condensing | Two-Stage Modulating |  | 0.75 | Standard |  | 90000 | 74000 |  |  | 75900 | 185 | 81 | 78 | [8 empty] | Federally-Regulated Consumer Product | 09/09/2020 |  | 12/01/2021
Carrier Corp. - Indianapolis | Bryant | 577CNWE42090A* | LPG | Induced Draft | True | True | 1 | False | Down |  | None | Non-Condensing | Single-Stage |  | 0.5 | Standard |  | 90000 | 74000 |  |  | 77200 | 514 | 81 | 78 | [8 empty] | Federally-Regulated Consumer Product | 09/09/2020 |  | 12/01/2021
Carrier Corp. - Indianapolis | Bryant | 577ENWE48130N* | Natural Gas | Induced Draft | True | True | 1 | False | Down |  | None | Non-Condensing | Two-Stage Modulating |  | 1 | Standard |  | 127000 | 104000 |  |  | 112000 | 358 | 81 | 78 | [8 empty] | Federally-Regulated Consumer Product | 09/09/2020 |  | 12/01/2021
Carrier Corp. - Indianapolis | Bryant | 577ENWE42090N* | Natural Gas | Induced Draft | True | True | 1 | False | Horizontal |  | None | Non-Condensing | Two-Stage Modulating |  | 0.75 | Standard |  | 90000 | 74000 |  |  | 75900 | 185 | 81 | 78 | [8 empty] | Federally-Regulated Consumer Product | 09/09/2020 |  | 12/01/2021
Carrier Corp. - Indianapolis | Bryant | 577ENWE60090N* | Natural Gas | Induced Draft | True | True | 1 | False | Down |  | None | Non-Condensing | Two-Stage Modulating |  | 1 | Standard |  | 90000 | 74000 |  |  | 76300 | 173 | 81 | 78 | [8 empty] | Federally-Regulated Consumer Product | 09/09/2020 |  | 12/01/2021
Carrier Corp. - Indianapolis | Bryant | 987MB42080C17 | LPG | Induced Draft | True | False | 1 | False | Up |  | None | Condensing | Step Modulating |  | 0.5 | Standard |  | 80000 | 78000 |  |  | 77800 | 458 | 97 | 78 | [8 empty] | Federally-Regulated Consumer Product | 09/09/2020 |  | 12/01/2021
Carrier Corp. - Indianapolis | Bryant | 677ENWE42090N* | Natural Gas | Induced Draft | True | True | 1 | False | Down |  | None | Non-Condensing | Two-Stage Modulating |  | 0.75 | Standard |  | 90000 | 74000 |  |  | 75900 | 188 | 81 | 78 | [8 empty] | Federally-Regulated Consumer Product | 09/09/2020 |  | 12/01/2021
Carrier Corp. - Indianapolis | Bryant | 677ENWE42090A* | Natural Gas | Induced Draft | True | True | 1 | False | Down |  | None | Non-Condensing | Two-Stage Modulating |  | 0.75 | Standard |  | 90000 | 74000 |  |  | 75900 | 188 | 81 | 78 | [8 empty] | Federally-Regulated Consumer Product | 09/09/2020 |  | 12/01/2021
Carrier Corp. - Indianapolis | Bryant | 987MB60080C21*D | LPG | Induced Draft | True | False | 1 | False | Down |  | None | Condensing | Step Modulating |  | 1 | Standard |  | 80000 | 77000 |  |  | 81400 | 346 | 95 | 78 | [8 empty] | Federally-Regulated Consumer Product | 09/09/2020 |  | 12/01/2021
Carrier Corp. - Indianapolis | Bryant | 677ENWE48090A* | LPG | Induced Draft | True | True | 1 | False | Horizontal |  | None | Non-Condensing | Two-Stage Modulating |  | 1 | Standard |  | 90000 | 74000 |  |  | 76300 | 176 | 81 | 78 | [8 empty] | Federally-Regulated Consumer Product | 09/09/2020 |  | 12/01/2021
Carrier Corp. - Indianapolis | Bryant | 915SB60080E21*D | LPG | Induced Draft | True | False | 1 | False | Down |  | None | Condensing | Single-Stage |  | 1 | Standard |  | 80000 | 78000 |  |  | 83000 | 418 | 95 | 78 | [8 empty] | Federally-Regulated Consumer Product | 07/16/2020 | 203360235 | 12/01/2021
Carrier Corp. - Indianapolis | Bryant | 915SB60080E21**D | LPG | Induced Draft | True | False | 1 | True | Down |  | None | Condensing | Single-Stage |  | 1 | Standard |  | 80000 | 78000 |  |  | 83000 | 418 | 95 | [9 empty] | Federally-Regulated Consumer Product | 07/16/2020 | 203360609 | 12/01/2021
Carrier Corp. - Indianapolis | Bryant | 577ENWE42090N* | LPG | Induced Draft | True | True | 1 | False | Down |  | None | Non-Condensing | Two-Stage Modulating |  | 0.75 | Standard |  | 90000 | 74000 |  |  | 75900 | 185 | 81 | 78 | [8 empty] | Federally-Regulated Consumer Product | 09/09/2020 |  | 12/01/2021
Carrier Corp. - Indianapolis | Bryant | 677ENWE48090N* | Natural Gas | Induced Draft | True | True | 1 | False | Horizontal |  | None | Non-Condensing | Two-Stage Modulating |  | 1 | Standard |  | 90000 | 74000 |  |  | 76300 | 176 | 81 | 78 | [8 empty] | Federally-Regulated Consumer Product | 09/09/2020 |  | 12/01/2021
Carrier Corp. - Indianapolis | Bryant | 677CNWE42090N* | LPG | Induced Draft | True | True | 1 | False | Down |  | None | Non-Condensing | Single-Stage |  | 0.5 | Standard |  | 90000 | 74000 |  |  | 77200 | 516 | 81 | 78 | [8 empty] | Federally-Regulated Consumer Product | 09/09/2020 |  | 12/01/2021
Carrier Corp. - Indianapolis | Bryant | 577ENWE36090A* | LPG | Induced Draft | True | True | 1 | False | Horizontal |  | None | Non-Condensing | Two-Stage Modulating |  | 0.75 | Standard |  | 90000 | 74000 |  |  | 75900 | 185 | 81 | 78 | [8 empty] | Federally-Regulated Consumer Product | 09/09/2020 |  | 12/01/2021
Carrier Corp. - Indianapolis | Bryant | 677ENWE36090N* | LPG | Induced Draft | True | True | 1 | False | Down |  | None | Non-Condensing | Two-Stage Modulating |  | 0.75 | Standard |  | 90000 | 74000 |  |  | 75900 | 188 | 81 | 78 | [8 empty] | Federally-Regulated Consumer Product | 09/09/2020 |  | 12/01/2021
Carrier Corp. - Indianapolis | Bryant | 915SB60080E21* | LPG | Induced Draft | True | False | 1 | True | Up |  | None | Condensing | Single-Stage |  | 1 | Standard |  | 80000 | 78000 |  |  | 81000 | 441 | 96.2 | [9 empty] | Federally-Regulated Consumer Product | 07/16/2020 | 203360603 | 12/01/2021
Carrier Corp. - Indianapolis | Bryant | 677CNWE42090N* | LPG | Induced Draft | True | True | 1 | False | Horizontal |  | None | Non-Condensing | Single-Stage |  | 0.5 | Standard |  | 90000 | 74000 |  |  | 77200 | 516 | 81 | 78 | [8 empty] | Federally-Regulated Consumer Product | 09/09/2020 |  | 12/01/2021
Carrier Corp. - Indianapolis | Bryant | 577CNWE42090A* | Natural Gas | Induced Draft | True | True | 1 | False | Horizontal |  | None | Non-Condensing | Single-Stage |  | 0.5 | Standard |  | 90000 | 74000 |  |  | 77200 | 514 | 81 | 78 | [8 empty] | Federally-Regulated Consumer Product | 09/09/2020 |  | 12/01/2021
Carrier Corp. - Indianapolis | Bryant | 577ENWE48090N* | Natural Gas | Induced Draft | True | True | 1 | False | Horizontal |  | None | Non-Condensing | Two-Stage Modulating |  | 1 | Standard |  | 90000 | 74000 |  |  | 76300 | 173 | 81 | 78 | [8 empty] | Federally-Regulated Consumer Product | 09/09/2020 |  | 12/01/2021
Carrier Corp. - Indianapolis | Bryant | 577ENWE48130N* | LPG | Induced Draft | True | True | 1 | False | Horizontal |  | None | Non-Condensing | Two-Stage Modulating |  | 1 | Standard |  | 127000 | 104000 |  |  | 112000 | 358 | 81 | 78 | [8 empty] | Federally-Regulated Consumer Product | 09/09/2020 |  | 12/01/2021
Carrier Corp. - Indianapolis | Bryant | 677CNWE42090A* | Natural Gas | Induced Draft | True | True | 1 | False | Horizontal |  | None | Non-Condensing | Single-Stage |  | 0.5 | Standard |  | 90000 | 74000 |  |  | 77200 | 516 | 81 | 78 | [8 empty] | Federally-Regulated Consumer Product | 09/09/2020 |  | 12/01/2021
Carrier Corp. - Indianapolis | Bryant | 915SB60080E21* | Natural Gas | Induced Draft | True | False | 1 | True | Up |  | None | Condensing | Single-Stage |  | 1 | Standard |  | 80000 | 78000 |  |  | 81000 | 441 | 96.2 | [9 empty] | Federally-Regulated Consumer Product | 07/16/2020 | 203360603 | 12/01/2021
Carrier Corp. - Indianapolis | Bryant | 577ENWE60090A* | LPG | Induced Draft | True | True | 1 | False | Horizontal |  | None | Non-Condensing | Two-Stage Modulating |  | 1 | Standard |  | 90000 | 74000 |  |  | 76300 | 173 | 81 | 78 | [8 empty] | Federally-Regulated Consumer Product | 09/09/2020 |  | 12/01/2021
Carrier Corp. - Indianapolis | Bryant | 677ENWE36090A* | LPG | Induced Draft | True | True | 1 | False | Horizontal |  | None | Non-Condensing | Two-Stage Modulating |  | 0.75 | Standard |  | 90000 | 74000 |  |  | 75900 | 188 | 81 | 78 | [8 empty] | Federally-Regulated Consumer Product | 09/09/2020 |  | 12/01/2021
Carrier Corp. - Indianapolis | Bryant | 677ENWE48090A* | LPG | Induced Draft | True | True | 1 | False | Down |  | None | Non-Condensing | Two-Stage Modulating |  | 1 | Standard |  | 90000 | 74000 |  |  | 76300 | 176 | 81 | 78 | [8 empty] | Federally-Regulated Consumer Product | 09/09/2020 |  | 12/01/2021
Carrier Corp. - Indianapolis | Bryant | 987MB60080C21 | Natural Gas | Induced Draft | True | False | 1 | False | Up |  | None | Condensing | Step Modulating |  | 1 | Standard |  | 80000 | 78000 |  |  | 79300 | 352 | 97 | 78 | [8 empty] | Federally-Regulated Consumer Product | 09/09/2020 |  | 12/01/2021
Carrier Corp. - Indianapolis | Bryant | 987MB42080C17*D | LPG | Induced Draft | True | False | 1 | False | Down |  | None | Condensing | Step Modulating |  | 0.5 | Standard |  | 80000 | 77000 |  |  | 80700 | 383 | 95 | 78 | [8 empty] | Federally-Regulated Consumer Product | 09/09/2020 |  | 12/01/2021
Carrier Corp. - Indianapolis | Bryant | 915SB60080E21* | LPG | Induced Draft | True | False | 1 | True | Horizontal |  | None | Condensing | Single-Stage |  | 1 | Standard |  | 80000 | 78000 |  |  | 81000 | 441 | 96.2 | [9 empty] | Federally-Regulated Consumer Product | 07/16/2020 | 203360603 | 12/01/2021
Carrier Corp. - Indianapolis | Bryant | 577CNWE42090N* | LPG | Induced Draft | True | True | 1 | False | Down |  | None | Non-Condensing | Single-Stage |  | 0.5 | Standard |  | 90000 | 74000 |  |  | 77200 | 514 | 81 | 78 | [8 empty] | Federally-Regulated Consumer Product | 09/09/2020 |  | 12/01/2021
Carrier Corp. - Indianapolis | Bryant | 577ENWE36090N* | LPG | Induced Draft | True | True | 1 | False | Down |  | None | Non-Condensing | Two-Stage Modulating |  | 0.75 | Standard |  | 90000 | 74000 |  |  | 75900 | 185 | 81 | 78 | [8 empty] | Federally-Regulated Consumer Product | 09/09/2020 |  | 12/01/2021
Carrier Corp. - Indianapolis | Bryant | 677ENWE48090N* | LPG | Induced Draft | True | True | 1 | False | Down |  | None | Non-Condensing | Two-Stage Modulating |  | 1 | Standard |  | 90000 | 74000 |  |  | 76300 | 176 | 81 | 78 | [8 empty] | Federally-Regulated Consumer Product | 09/09/2020 |  | 12/01/2021
Carrier Corp. - Indianapolis | Bryant | 987MB42080C17 | LPG | Induced Draft | True | False | 1 | False | Horizontal |  | None | Condensing | Step Modulating |  | 0.5 | Standard |  | 80000 | 78000 |  |  | 77800 | 458 | 97 | 78 | [8 empty] | Federally-Regulated Consumer Product | 09/09/2020 |  | 12/01/2021
Carrier Corp. - Indianapolis | Bryant | 677ENWE36090N* | LPG | Induced Draft | True | True | 1 | False | Horizontal |  | None | Non-Condensing | Two-Stage Modulating |  | 0.75 | Standard |  | 90000 | 74000 |  |  | 75900 | 188 | 81 | 78 | [8 empty] | Federally-Regulated Consumer Product | 09/09/2020 |  | 12/01/2021
Carrier Corp. - Indianapolis | Bryant | 577ENWE60090A* | Natural Gas | Induced Draft | True | True | 1 | False | Down |  | None | Non-Condensing | Two-Stage Modulating |  | 1 | Standard |  | 90000 | 74000 |  |  | 76300 | 173 | 81 | 78 | [8 empty] | Federally-Regulated Consumer Product | 09/09/2020 |  | 12/01/2021
Carrier Corp. - Indianapolis | Bryant | 915SB60080E21*D | Natural Gas | Induced Draft | True | False | 1 | False | Down |  | None | Condensing | Single-Stage |  | 1 | Standard |  | 80000 | 78000 |  |  | 83000 | 418 | 95 | 78 | [8 empty] | Federally-Regulated Consumer Product | 07/16/2020 | 203360235 | 12/01/2021
Carrier Corp. - Indianapolis | Bryant | 577ENWE60090A* | LPG | Induced Draft | True | True | 1 | False | Down |  | None | Non-Condensing | Two-Stage Modulating |  | 1 | Standard |  | 90000 | 74000 |  |  | 76300 | 173 | 81 | 78 | [8 empty] | Federally-Regulated Consumer Product | 09/09/2020 |  | 12/01/2021
Carrier Corp. - Indianapolis | Bryant | 577ENWE36090N* | Natural Gas | Induced Draft | True | True | 1 | False | Down |  | None | Non-Condensing | Two-Stage Modulating |  | 0.75 | Standard |  | 90000 | 74000 |  |  | 75900 | 185 | 81 | 78 | [8 empty] | Federally-Regulated Consumer Product | 09/09/2020 |  | 12/01/2021
Carrier Corp. - Indianapolis | Bryant | 577ENWE48090A* | LPG | Induced Draft | True | True | 1 | False | Down |  | None | Non-Condensing | Two-Stage Modulating |  | 1 | Standard |  | 90000 | 74000 |  |  | 76300 | 173 | 81 | 78 | [8 empty] | Federally-Regulated Consumer Product | 09/09/2020 |  | 12/01/2021
Carrier Corp. - Indianapolis | Bryant | 677ENWE42090A* | LPG | Induced Draft | True | True | 1 | False | Down |  | None | Non-Condensing | Two-Stage Modulating |  | 0.75 | Standard |  | 90000 | 74000 |  |  | 75900 | 188 | 81 | 78 | [8 empty] | Federally-Regulated Consumer Product | 09/09/2020 |  | 12/01/2021
Carrier Corp. - Indianapolis | Bryant | 577ENWE36090N* | LPG | Induced Draft | True | True | 1 | False | Horizontal |  | None | Non-Condensing | Two-Stage Modulating |  | 0.75 | Standard |  | 90000 | 74000 |  |  | 75900 | 185 | 81 | 78 | [8 empty] | Federally-Regulated Consumer Product | 09/09/2020 |  | 12/01/2021
Carrier Corp. - Indianapolis | Bryant | 987MB42080C17 | Natural Gas | Induced Draft | True | False | 1 | False | Horizontal |  | None | Condensing | Step Modulating |  | 0.5 | Standard |  | 80000 | 78000 |  |  | 77800 | 458 | 97 | 78 | [8 empty] | Federally-Regulated Consumer Product | 09/09/2020 |  | 12/01/2021
Carrier Corp. - Indianapolis | Bryant | 677CNWE42090A* | LPG | Induced Draft | True | True | 1 | False | Down |  | None | Non-Condensing | Single-Stage |  | 0.5 | Standard |  | 90000 | 74000 |  |  | 77200 | 516 | 81 | 78 | [8 empty] | Federally-Regulated Consumer Product | 09/09/2020 |  | 12/01/2021
Carrier Corp. - Indianapolis | Bryant | 915SB60080E21 | Natural Gas | Induced Draft | True | False | 1 | False | Up |  | None | Condensing | Single-Stage |  | 1 | Standard |  | 80000 | 78000 |  |  | 81000 | 441 | 96.2 | 78 | [8 empty] | Federally-Regulated Consumer Product | 07/16/2020 | 203360219 | 12/01/2021
Carrier Corp. - Indianapolis | Bryant | 577ENWE60090N* | LPG | Induced Draft | True | True | 1 | False | Down |  | None | Non-Condensing | Two-Stage Modulating |  | 1 | Standard |  | 90000 | 74000 |  |  | 76300 | 173 | 81 | 78 | [8 empty] | Federally-Regulated Consumer Product | 09/09/2020 |  | 12/01/2021
Carrier Corp. - Indianapolis | Bryant | 987MB60080C21 | LPG | Induced Draft | True | False | 1 | False | Horizontal |  | None | Condensing | Step Modulating |  | 1 | Standard |  | 80000 | 78000 |  |  | 79300 | 352 | 97 | 78 | [8 empty] | Federally-Regulated Consumer Product | 09/09/2020 |  | 12/01/2021
Carrier Corp. - Indianapolis | Bryant | 577ENWE36090N* | Natural Gas | Induced Draft | True | True | 1 | False | Horizontal |  | None | Non-Condensing | Two-Stage Modulating |  | 0.75 | Standard |  | 90000 | 74000 |  |  | 75900 | 185 | 81 | 78 | [8 empty] | Federally-Regulated Consumer Product | 09/09/2020 |  | 12/01/2021
Carrier Corp. - Indianapolis | Bryant | 577ENWE42090A* | LPG | Induced Draft | True | True | 1 | False | Horizontal |  | None | Non-Condensing | Two-Stage Modulating |  | 0.75 | Standard |  | 90000 | 74000 |  |  | 75900 | 185 | 81 | 78 | [8 empty] | Federally-Regulated Consumer Product | 09/09/2020 |  | 12/01/2021
Carrier Corp. - Indianapolis | Bryant | 577ENWE36090A* | LPG | Induced Draft | True | True | 1 | False | Down |  | None | Non-Condensing | Two-Stage Modulating |  | 0.75 | Standard |  | 90000 | 74000 |  |  | 75900 | 185 | 81 | 78 | [8 empty] | Federally-Regulated Consumer Product | 09/09/2020 |  | 12/01/2021
Carrier Corp. - Indianapolis | Bryant | 987MB60080C21*D | Natural Gas | Induced Draft | True | False | 1 | False | Down |  | None | Condensing | Step Modulating |  | 1 | Standard |  | 80000 | 77000 |  |  | 81400 | 346 | 95 | 78 | [8 empty] | Federally-Regulated Consumer Product | 09/09/2020 |  | 12/01/2021
Carrier Corp. - Indianapolis | Bryant | 677ENWE42090A* | LPG | Induced Draft | True | True | 1 | False | Horizontal |  | None | Non-Condensing | Two-Stage Modulating |  | 0.75 | Standard |  | 90000 | 74000 |  |  | 75900 | 188 | 81 | 78 | [8 empty] | Federally-Regulated Consumer Product | 09/09/2020 |  | 12/01/2021
Carrier Corp. - Indianapolis | Bryant | 577ENWE60090A* | Natural Gas | Induced Draft | True | True | 1 | False | Horizontal |  | None | Non-Condensing | Two-Stage Modulating |  | 1 | Standard |  | 90000 | 74000 |  |  | 76300 | 173 | 81 | 78 | [8 empty] | Federally-Regulated Consumer Product | 09/09/2020 |  | 12/01/2021
Carrier Corp. - Indianapolis | Bryant | 577ENWE48090N* | Natural Gas | Induced Draft | True | True | 1 | False | Down |  | None | Non-Condensing | Two-Stage Modulating |  | 1 | Standard |  | 90000 | 74000 |  |  | 76300 | 173 | 81 | 78 | [8 empty] | Federally-Regulated Consumer Product | 09/09/2020 |  | 12/01/2021
Carrier Corp. - Indianapolis | Bryant | 577ENWE42090A* | LPG | Induced Draft | True | True | 1 | False | Down |  | None | Non-Condensing | Two-Stage Modulating |  | 0.75 | Standard |  | 90000 | 74000 |  |  | 75900 | 185 | 81 | 78 | [8 empty] | Federally-Regulated Consumer Product | 09/09/2020 |  | 12/01/2021
Carrier Corp. - Indianapolis | Bryant | 577ENWE48130N* | Natural Gas | Induced Draft | True | True | 1 | False | Horizontal |  | None | Non-Condensing | Two-Stage Modulating |  | 1 | Standard |  | 127000 | 104000 |  |  | 112000 | 358 | 81 | 78 | [8 empty] | Federally-Regulated Consumer Product | 09/09/2020 |  | 12/01/2021
Carrier Corp. - Indianapolis | Bryant | 677ENWE36090N* | Natural Gas | Induced Draft | True | True | 1 | False | Down |  | None | Non-Condensing | Two-Stage Modulating |  | 0.75 | Standard |  | 90000 | 74000 |  |  | 75900 | 188 | 81 | 78 | [8 empty] | Federally-Regulated Consumer Product | 09/09/2020 |  | 12/01/2021
Carrier Corp. - Indianapolis | Bryant | 577ENWE36090A* | Natural Gas | Induced Draft | True | True | 1 | False | Horizontal |  | None | Non-Condensing | Two-Stage Modulating |  | 0.75 | Standard |  | 90000 | 74000 |  |  | 75900 | 185 | 81 | 78 | [8 empty] | Federally-Regulated Consumer Product | 09/09/2020 |  | 12/01/2021
Carrier Corp. - Indianapolis | Bryant | 677ENWE48090N* | LPG | Induced Draft | True | True | 1 | False | Horizontal |  | None | Non-Condensing | Two-Stage Modulating |  | 1 | Standard |  | 90000 | 74000 |  |  | 76300 | 176 | 81 | 78 | [8 empty] | Federally-Regulated Consumer Product | 09/09/2020 |  | 12/01/2021
Carrier Corp. - Indianapolis | Bryant | 677ENWE42090N* | LPG | Induced Draft | True | True | 1 | False | Horizontal |  | None | Non-Condensing | Two-Stage Modulating |  | 0.75 | Standard |  | 90000 | 74000 |  |  | 75900 | 188 | 81 | 78 | [8 empty] | Federally-Regulated Consumer Product | 09/09/2020 |  | 12/01/2021
Carrier Corp. - Indianapolis | Bryant | 577ENWE48090A* | Natural Gas | Induced Draft | True | True | 1 | False | Horizontal |  | None | Non-Condensing | Two-Stage Modulating |  | 1 | Standard |  | 90000 | 74000 |  |  | 76300 | 173 | 81 | 78 | [8 empty] | Federally-Regulated Consumer Product | 09/09/2020 |  | 12/01/2021
Carrier Corp. - Indianapolis | Bryant | 987MB60080C21 | Natural Gas | Induced Draft | True | False | 1 | False | Horizontal |  | None | Condensing | Step Modulating |  | 1 | Standard |  | 80000 | 78000 |  |  | 79300 | 352 | 97 | 78 | [8 empty] | Federally-Regulated Consumer Product | 09/09/2020 |  | 12/01/2021
Carrier Corp. - Indianapolis | Bryant | 577ENWE48090N* | LPG | Induced Draft | True | True | 1 | False | Down |  | None | Non-Condensing | Two-Stage Modulating |  | 1 | Standard |  | 90000 | 74000 |  |  | 76300 | 173 | 81 | 78 | [8 empty] | Federally-Regulated Consumer Product | 09/09/2020 |  | 12/01/2021
Carrier Corp. - Indianapolis | Bryant | 677ENWE48090N* | Natural Gas | Induced Draft | True | True | 1 | False | Down |  | None | Non-Condensing | Two-Stage Modulating |  | 1 | Standard |  | 90000 | 74000 |  |  | 76300 | 176 | 81 | 78 | [8 empty] | Federally-Regulated Consumer Product | 09/09/2020 |  | 12/01/2021
Carrier Corp. - Indianapolis | Bryant | 677ENWE48090A* | Natural Gas | Induced Draft | True | True | 1 | False | Down |  | None | Non-Condensing | Two-Stage Modulating |  | 1 | Standard |  | 90000 | 74000 |  |  | 76300 | 176 | 81 | 78 | [8 empty] | Federally-Regulated Consumer Product | 09/09/2020 |  | 12/01/2021
Carrier Corp. - Indianapolis | Bryant | 577ENWE60090N* | LPG | Induced Draft | True | True | 1 | False | Horizontal |  | None | Non-Condensing | Two-Stage Modulating |  | 1 | Standard |  | 90000 | 74000 |  |  | 76300 | 173 | 81 | 78 | [8 empty] | Federally-Regulated Consumer Product | 09/09/2020 |  | 12/01/2021
Carrier Corp. - Indianapolis | Bryant | 677ENWE36090A* | LPG | Induced Draft | True | True | 1 | False | Down |  | None | Non-Condensing | Two-Stage Modulating |  | 0.75 | Standard |  | 90000 | 74000 |  |  | 75900 | 188 | 81 | 78 | [8 empty] | Federally-Regulated Consumer Product | 09/09/2020 |  | 12/01/2021
Carrier Corp. - Indianapolis | Bryant | 577ENWE42090N* | LPG | Induced Draft | True | True | 1 | False | Horizontal |  | None | Non-Condensing | Two-Stage Modulating |  | 0.75 | Standard |  | 90000 | 74000 |  |  | 75900 | 185 | 81 | 78 | [8 empty] | Federally-Regulated Consumer Product | 09/09/2020 |  | 12/01/2021
Carrier Corp. - Indianapolis | Bryant | 577ENWE48090A* | LPG | Induced Draft | True | True | 1 | False | Horizontal |  | None | Non-Condensing | Two-Stage Modulating |  | 1 | Standard |  | 90000 | 74000 |  |  | 76300 | 173 | 81 | 78 | [8 empty] | Federally-Regulated Consumer Product | 09/09/2020 |  | 12/01/2021
Carrier Corp. - Indianapolis | Bryant | 577CNWE42090A* | Natural Gas | Induced Draft | True | True | 1 | False | Down |  | None | Non-Condensing | Single-Stage |  | 0.5 | Standard |  | 90000 | 74000 |  |  | 77200 | 514 | 81 | 78 | [8 empty] | Federally-Regulated Consumer Product | 09/09/2020 |  | 12/01/2021
Carrier Corp. - Indianapolis | Bryant | 577ENWE42090N* | Natural Gas | Induced Draft | True | True | 1 | False | Down |  | None | Non-Condensing | Two-Stage Modulating |  | 0.75 | Standard |  | 90000 | 74000 |  |  | 75900 | 185 | 81 | 78 | [8 empty] | Federally-Regulated Consumer Product | 09/09/2020 |  | 12/01/2021
Carrier Corp. - Indianapolis | Bryant | 677CNWE42090A* | Natural Gas | Induced Draft | True | True | 1 | False | Down |  | None | Non-Condensing | Single-Stage |  | 0.5 | Standard |  | 90000 | 74000 |  |  | 77200 | 516 | 81 | 78 | [8 empty] | Federally-Regulated Consumer Product | 09/09/2020 |  | 12/01/2021
Carrier Corp. - Indianapolis | Bryant | 677ENWE48090A* | Natural Gas | Induced Draft | True | True | 1 | False | Horizontal |  | None | Non-Condensing | Two-Stage Modulating |  | 1 | Standard |  | 90000 | 74000 |  |  | 76300 | 176 | 81 | 78 | [8 empty] | Federally-Regulated Consumer Product | 09/09/2020 |  | 12/01/2021
Carrier Corp. - Indianapolis | Bryant | 677ENWE42090N* | Natural Gas | Induced Draft | True | True | 1 | False | Horizontal |  | None | Non-Condensing | Two-Stage Modulating |  | 0.75 | Standard |  | 90000 | 74000 |  |  | 75900 | 188 | 81 | 78 | [8 empty] | Federally-Regulated Consumer Product | 09/09/2020 |  | 12/01/2021
Carrier Corp. - Indianapolis | Bryant | 915SB60080E21* | Natural Gas | Induced Draft | True | False | 1 | True | Horizontal |  | None | Condensing | Single-Stage |  | 1 | Standard |  | 80000 | 78000 |  |  | 81000 | 441 | 96.2 | [9 empty] | Federally-Regulated Consumer Product | 07/16/2020 | 203360603 | 12/01/2021
Carrier Corp. - Indianapolis | Bryant | 677ENWE36090A* | Natural Gas | Induced Draft | True | True | 1 | False | Horizontal |  | None | Non-Condensing | Two-Stage Modulating |  | 0.75 | Standard |  | 90000 | 74000 |  |  | 75900 | 188 | 81 | 78 | [8 empty] | Federally-Regulated Consumer Product | 09/09/2020 |  | 12/01/2021
Carrier Corp. - Indianapolis | Bryant | 577ENWE42090A* | Natural Gas | Induced Draft | True | True | 1 | False | Horizontal |  | None | Non-Condensing | Two-Stage Modulating |  | 0.75 | Standard |  | 90000 | 74000 |  |  | 75900 | 185 | 81 | 78 | [8 empty] | Federally-Regulated Consumer Product | 09/09/2020 |  | 12/01/2021
Carrier Corp. - Indianapolis | Bryant | 987MB42080C17*D | Natural Gas | Induced Draft | True | False | 1 | False | Down |  | None | Condensing | Step Modulating |  | 0.5 | Standard |  | 80000 | 77000 |  |  | 80700 | 383 | 95 | 78 | [8 empty] | Federally-Regulated Consumer Product | 09/09/2020 |  | 12/01/2021
Carrier Corp. - Indianapolis | Bryant | 677ENWE36090A* | Natural Gas | Induced Draft | True | True | 1 | False | Down |  | None | Non-Condensing | Two-Stage Modulating |  | 0.75 | Standard |  | 90000 | 74000 |  |  | 75900 | 188 | 81 | 78 | [8 empty] | Federally-Regulated Consumer Product | 09/09/2020 |  | 12/01/2021
Carrier Corp. - Indianapolis | Bryant | 577CNWE42090A* | LPG | Induced Draft | True | True | 1 | False | Horizontal |  | None | Non-Condensing | Single-Stage |  | 0.5 | Standard |  | 90000 | 74000 |  |  | 77200 | 514 | 81 | 78 | [8 empty] | Federally-Regulated Consumer Product | 09/09/2020 |  | 12/01/2021
Carrier Corp. - Indianapolis | Bryant | 577ENWE48090A* | Natural Gas | Induced Draft | True | True | 1 | False | Down |  | None | Non-Condensing | Two-Stage Modulating |  | 1 | Standard |  | 90000 | 74000 |  |  | 76300 | 173 | 81 | 78 | [8 empty] | Federally-Regulated Consumer Product | 09/09/2020 |  | 12/01/2021
Carrier Corp. - Indianapolis | Bryant | 577ENWE60090N* | Natural Gas | Induced Draft | True | True | 1 | False | Horizontal |  | None | Non-Condensing | Two-Stage Modulating |  | 1 | Standard |  | 90000 | 74000 |  |  | 76300 | 173 | 81 | 78 | [8 empty] | Federally-Regulated Consumer Product | 09/09/2020 |  | 12/01/2021
Carrier Corp. - Indianapolis | Bryant | 926TB60080V21*D | Natural Gas | Induced Draft | True | False | 1 | False | Down |  | None | Condensing | Two-Stage Modulating |  | 1 | Standard |  | 80000 | 76000 |  |  | 65000 | 261 | 95 | [9 empty] | Federally-Regulated Consumer Product | 07/16/2020 | 203359158 | 12/01/2021
Johnson Controls, Inc. | CHAMPION HEATING AND COOLING | PCG6A240502X4 | LPG | Induced Draft | True | True | 1 | False | Horizontal |  | None | Non-Condensing | Two-Stage Modulating |  | 0.33 | Premium |  | 50000 | 40000 |  |  | 38000 | 134 | 81 | [9 empty] | Federally-Regulated Consumer Product | 12/01/2021 | 206136941 | 12/01/2021
Johnson Controls, Inc. | CHAMPION HEATING AND COOLING | TMLV060A12MP12 | Natural Gas | Induced Draft | True | False | 1 | False | Horizontal |  | None | Non-Condensing | Two-Stage Modulating |  | 0.5 | Premium |  | 60000 | 47000 |  |  | 57000 | 259 | 80 | [9 empty] | Federally-Regulated Consumer Product | 12/01/2021 | 10534163 | 12/01/2021
Johnson Controls, Inc. | CHAMPION HEATING AND COOLING | PCG4B480652X4 | Natural Gas | Induced Draft | True | True | 1 | False | Horizontal |  | None | Non-Condensing | Single-Stage |  | 0.75 | Premium |  | 65000 | 52000 |  |  | 58000 | 320 | 81 | [9 empty] | Federally-Regulated Consumer Product | 12/01/2021 | 206077551 | 12/01/2021
Johnson Controls, Inc. | CHAMPION HEATING AND COOLING | TM9V060B12MP12 | Natural Gas | Induced Draft | True | False | 1 | False | Horizontal |  | None | Condensing | Two-Stage Modulating |  | 0.5 | Premium |  | 60000 | 58000 |  |  | 47000 | 284 | 96 | [9 empty] | Federally-Regulated Consumer Product | 12/01/2021 | 10534157 | 12/01/2021
Johnson Controls, Inc. | CHAMPION HEATING AND COOLING | PCG4B480652X4 | LPG | Induced Draft | True | True | 1 | False | Down |  | None | Non-Condensing | Single-Stage |  | 0.75 | Premium |  | 65000 | 52000 |  |  | 58000 | 320 | 81 | [9 empty] | Federally-Regulated Consumer Product | 12/01/2021 | 206077551 | 12/01/2021
Johnson Controls, Inc. | CHAMPION HEATING AND COOLING | TM8V080B12MP12 | LPG | Induced Draft | True | False | 1 | False | Down |  | None | Non-Condensing | Two-Stage Modulating |  | 0.5 | Premium |  | 80000 | 63000 |  |  | 75000 | 315 | 80 | [9 empty] | Federally-Regulated Consumer Product | 12/01/2021 | 10534151 | 12/01/2021
Johnson Controls, Inc. | CHAMPION HEATING AND COOLING | PCG4A300752X4 | Natural Gas | Induced Draft | True | True | 1 | False | Horizontal |  | None | Non-Condensing | Single-Stage |  | 0.5 | Premium |  | 75000 | 60000 |  |  | 77000 | 350 | 81 | [9 empty] | Federally-Regulated Consumer Product | 12/01/2021 | 206077398 | 12/01/2021
Johnson Controls, Inc. | CHAMPION HEATING AND COOLING | TM8V060A12MP12 | Natural Gas | Induced Draft | True | False | 1 | False | Horizontal |  | None | Non-Condensing | Two-Stage Modulating |  | 0.5 | Premium |  | 60000 | 47000 |  |  | 57000 | 259 | 80 | [9 empty] | Federally-Regulated Consumer Product | 12/01/2021 | 10534150 | 12/01/2021
Johnson Controls, Inc. | CHAMPION HEATING AND COOLING | PCG4A300502X4 | Natural Gas | Induced Draft | True | True | 1 | False | Horizontal |  | None | Non-Condensing | Single-Stage |  | 0.33 | Premium |  | 50000 | 40000 |  |  | 38000 | 147 | 81 | [9 empty] | Federally-Regulated Consumer Product | 12/01/2021 | 206077389 | 12/01/2021
Johnson Controls, Inc. | CHAMPION HEATING AND COOLING | ZD-05*12A1******** | LPG | Induced Draft | True | True | 1 | False | Horizontal |  | None | Non-Condensing | Single-Stage |  | 1.5 | Standard |  | 125000 | 100000 |  |  | 117000 | 510 | 81 | [9 empty] | Federally-Regulated Consumer Product | 12/01/2021 | 203975764 | 12/01/2021
Johnson Controls, Inc. | CHAMPION HEATING AND COOLING | TM8Y080C16MP11 | LPG | Induced Draft | True | False | 1 | False | Horizontal |  | None | Non-Condensing | Two-Stage Modulating |  | 0.75 | Premium |  | 80000 | 63000 |  |  | 76000 | 323 | 80 | [9 empty] | Federally-Regulated Consumer Product | 12/01/2021 | 8950261 | 12/01/2021
Johnson Controls, Inc. | CHAMPION HEATING AND COOLING | PCG4A240752X4 | LPG | Induced Draft | True | True | 1 | False | Down |  | None | Non-Condensing | Single-Stage |  | 0.5 | Premium |  | 75000 | 60000 |  |  | 77000 | 350 | 81 | [9 empty] | Federally-Regulated Consumer Product | 12/01/2021 | 206077378 | 12/01/2021
Johnson Controls, Inc. | CHAMPION HEATING AND COOLING | PCG4B480652X4 | LPG | Induced Draft | True | True | 1 | False | Horizontal |  | None | Non-Condensing | Single-Stage |  | 0.75 | Premium |  | 65000 | 52000 |  |  | 58000 | 320 | 81 | [9 empty] | Federally-Regulated Consumer Product | 12/01/2021 | 206077551 | 12/01/2021
Johnson Controls, Inc. | CHAMPION HEATING AND COOLING | PHG4B420652X4 | Natural Gas | Induced Draft | True | True | 1 | False | Horizontal |  | None | Non-Condensing | Single-Stage |  | 0.75 | Premium |  | 65000 | 52000 |  |  | 58000 | 320 | 81 | [9 empty] | Federally-Regulated Consumer Product | 12/01/2021 | 206338256 | 12/01/2021
Johnson Controls, Inc. | CHAMPION HEATING AND COOLING | TM8Y080C16MP11 | LPG | Induced Draft | True | False | 1 | False | Up |  | None | Non-Condensing | Two-Stage Modulating |  | 0.75 | Premium |  | 80000 | 63000 |  |  | 76000 | 323 | 80 | [9 empty] | Federally-Regulated Consumer Product | 12/01/2021 | 8950261 | 12/01/2021
Johnson Controls, Inc. | CHAMPION HEATING AND COOLING | PCG4A420752X4 | Natural Gas | Induced Draft | True | True | 1 | False | Horizontal |  | None | Non-Condensing | Single-Stage |  | 0.75 | Premium |  | 75000 | 60000 |  |  | 77000 | 401 | 81 | [9 empty] | Federally-Regulated Consumer Product | 12/01/2021 | 206077437 | 12/01/2021
Johnson Controls, Inc. | CHAMPION HEATING AND COOLING | TM9V060B12MP12 | LPG | Induced Draft | True | False | 1 | False | Horizontal |  | None | Condensing | Two-Stage Modulating |  | 0.5 | Premium |  | 60000 | 58000 |  |  | 47000 | 284 | 96 | [9 empty] | Federally-Regulated Consumer Product | 12/01/2021 | 10534157 | 12/01/2021
Johnson Controls, Inc. | CHAMPION HEATING AND COOLING | PCG4A420752X4 | LPG | Induced Draft | True | True | 1 | False | Horizontal |  | None | Non-Condensing | Single-Stage |  | 0.75 | Premium |  | 75000 | 60000 |  |  | 77000 | 401 | 81 | [9 empty] | Federally-Regulated Consumer Product | 12/01/2021 | 206077437 | 12/01/2021
Johnson Controls, Inc. | CHAMPION HEATING AND COOLING | ZD-05*12A1******** | Natural Gas | Induced Draft | True | True | 1 | False | Horizontal |  | None | Non-Condensing | Single-Stage |  | 1.5 | Standard |  | 125000 | 100000 |  |  | 117000 | 510 | 81 | [9 empty] | Federally-Regulated Consumer Product | 12/01/2021 | 203975764 | 12/01/2021
Johnson Controls, Inc. | CHAMPION HEATING AND COOLING | TM8V080B12MP12 | Natural Gas | Induced Draft | True | False | 1 | False | Down |  | None | Non-Condensing | Two-Stage Modulating |  | 0.5 | Premium |  | 80000 | 63000 |  |  | 75000 | 315 | 80 | [9 empty] | Federally-Regulated Consumer Product | 12/01/2021 | 10534151 | 12/01/2021
Johnson Controls, Inc. | CHAMPION HEATING AND COOLING | TM9V060B12MP12 | LPG | Induced Draft | True | False | 1 | False | Up |  | None | Condensing | Two-Stage Modulating |  | 0.5 | Premium |  | 60000 | 58000 |  |  | 47000 | 284 | 96 | [9 empty] | Federally-Regulated Consumer Product | 12/01/2021 | 10534157 | 12/01/2021
Johnson Controls, Inc. | CHAMPION HEATING AND COOLING | PCG4A360502X4 | LPG | Induced Draft | True | True | 1 | False | Horizontal |  | None | Non-Condensing | Single-Stage |  | 0.5 | Premium |  | 50000 | 40000 |  |  | 38000 | 160 | 81 | [9 empty] | Federally-Regulated Consumer Product | 12/01/2021 | 206077408 | 12/01/2021
Johnson Controls, Inc. | CHAMPION HEATING AND COOLING | TM8Y060A12MP11 | Natural Gas | Induced Draft | True | False | 1 | False | Down |  | None | Non-Condensing | Two-Stage Modulating |  | 0.5 | Premium |  | 60000 | 47000 |  |  | 57000 | 259 | 80 | [9 empty] | Federally-Regulated Consumer Product | 12/01/2021 | 8950262 | 12/01/2021
Johnson Controls, Inc. | CHAMPION HEATING AND COOLING | TM8Y080B12MP11 | Natural Gas | Induced Draft | True | False | 1 | False | Horizontal |  | None | Non-Condensing | Two-Stage Modulating |  | 0.5 | Premium |  | 80000 | 63000 |  |  | 75000 | 315 | 80 | [9 empty] | Federally-Regulated Consumer Product | 12/01/2021 | 8950257 | 12/01/2021
Johnson Controls, Inc. | CHAMPION HEATING AND COOLING | PCG4A240502X4 | Natural Gas | Induced Draft | True | True | 1 | False | Horizontal |  | None | Non-Condensing | Single-Stage |  | 0.33 | Premium |  | 50000 | 40000 |  |  | 38000 | 147 | 81 | [9 empty] | Federally-Regulated Consumer Product | 12/01/2021 | 206077367 | 12/01/2021
Johnson Controls, Inc. | CHAMPION HEATING AND COOLING | PCG4A420752X4 | LPG | Induced Draft | True | True | 1 | False | Down |  | None | Non-Condensing | Single-Stage |  | 0.75 | Premium |  | 75000 | 60000 |  |  | 77000 | 401 | 81 | [9 empty] | Federally-Regulated Consumer Product | 12/01/2021 | 206077437 | 12/01/2021
Johnson Controls, Inc. | CHAMPION HEATING AND COOLING | PCG4A300502X4 | LPG | Induced Draft | True | True | 1 | False | Horizontal |  | None | Non-Condensing | Single-Stage |  | 0.33 | Premium |  | 50000 | 40000 |  |  | 38000 | 147 | 81 | [9 empty] | Federally-Regulated Consumer Product | 12/01/2021 | 206077389 | 12/01/2021
Johnson Controls, Inc. | CHAMPION HEATING AND COOLING | PCG4B600652X4 | Natural Gas | Induced Draft | True | True | 1 | False | Horizontal |  | None | Non-Condensing | Single-Stage |  | 1 | Premium |  | 65000 | 52000 |  |  | 58000 | 302 | 81 | [9 empty] | Federally-Regulated Consumer Product | 12/01/2021 | 206077572 | 12/01/2021
Johnson Controls, Inc. | CHAMPION HEATING AND COOLING | TM9V060B12MP12 | Natural Gas | Induced Draft | True | False | 1 | False | Up |  | None | Condensing | Two-Stage Modulating |  | 0.5 | Premium |  | 60000 | 58000 |  |  | 47000 | 284 | 96 | [9 empty] | Federally-Regulated Consumer Product | 12/01/2021 | 10534157 | 12/01/2021
Johnson Controls, Inc. | CHAMPION HEATING AND COOLING | TM8Y060A12MP11 | Natural Gas | Induced Draft | True | False | 1 | False | Horizontal |  | None | Non-Condensing | Two-Stage Modulating |  | 0.5 | Premium |  | 60000 | 47000 |  |  | 57000 | 259 | 80 | [9 empty] | Federally-Regulated Consumer Product | 12/01/2021 | 8950262 | 12/01/2021
Johnson Controls, Inc. | CHAMPION HEATING AND COOLING | TM8V060A12MP12 | LPG | Induced Draft | True | False | 1 | False | Down |  | None | Non-Condensing | Two-Stage Modulating |  | 0.5 | Premium |  | 60000 | 47000 |  |  | 57000 | 259 | 80 | [9 empty] | Federally-Regulated Consumer Product | 12/01/2021 | 10534150 | 12/01/2021
Johnson Controls, Inc. | CHAMPION HEATING AND COOLING | TM8V060A12MP12 | LPG | Induced Draft | True | False | 1 | False | Horizontal |  | None | Non-Condensing | Two-Stage Modulating |  | 0.5 | Premium |  | 60000 | 47000 |  |  | 57000 | 259 | 80 | [9 empty] | Federally-Regulated Consumer Product | 12/01/2021 | 10534150 | 12/01/2021
Johnson Controls, Inc. | CHAMPION HEATING AND COOLING | PCG4B600652X4 | LPG | Induced Draft | True | True | 1 | False | Down |  | None | Non-Condensing | Single-Stage |  | 1 | Premium |  | 65000 | 52000 |  |  | 58000 | 302 | 81 | [9 empty] | Federally-Regulated Consumer Product | 12/01/2021 | 206077572 | 12/01/2021
Johnson Controls, Inc. | CHAMPION HEATING AND COOLING | PCG4A300502X4 | LPG | Induced Draft | True | True | 1 | False | Down |  | None | Non-Condensing | Single-Stage |  | 0.33 | Premium |  | 50000 | 40000 |  |  | 38000 | 147 | 81 | [9 empty] | Federally-Regulated Consumer Product | 12/01/2021 | 206077389 | 12/01/2021
Johnson Controls, Inc. | CHAMPION HEATING AND COOLING | TM8Y060A12MP11 | LPG | Induced Draft | True | False | 1 | False | Down |  | None | Non-Condensing | Two-Stage Modulating |  | 0.5 | Premium |  | 60000 | 47000 |  |  | 57000 | 259 | 80 | [9 empty] | Federally-Regulated Consumer Product | 12/01/2021 | 8950262 | 12/01/2021
Johnson Controls, Inc. | CHAMPION HEATING AND COOLING | TM8Y080B12MP11 | LPG | Induced Draft | True | False | 1 | False | Up |  | None | Non-Condensing | Two-Stage Modulating |  | 0.5 | Premium |  | 80000 | 63000 |  |  | 75000 | 315 | 80 | [9 empty] | Federally-Regulated Consumer Product | 12/01/2021 | 8950257 | 12/01/2021
Johnson Controls, Inc. | CHAMPION HEATING AND COOLING | TM9V060B12MP12 | Natural Gas | Induced Draft | True | False | 1 | False | Down |  | None | Condensing | Two-Stage Modulating |  | 0.5 | Premium |  | 60000 | 58000 |  |  | 47000 | 284 | 96 | [9 empty] | Federally-Regulated Consumer Product | 12/01/2021 | 10534157 | 12/01/2021
Johnson Controls, Inc. | CHAMPION HEATING AND COOLING | PCG4A240752X4 | Natural Gas | Induced Draft | True | True | 1 | False | Horizontal |  | None | Non-Condensing | Single-Stage |  | 0.5 | Premium |  | 75000 | 60000 |  |  | 77000 | 350 | 81 | [9 empty] | Federally-Regulated Consumer Product | 12/01/2021 | 206077378 | 12/01/2021
Johnson Controls, Inc. | CHAMPION HEATING AND COOLING | PCG6A240502X4 | Natural Gas | Induced Draft | True | True | 1 | False | Horizontal |  | None | Non-Condensing | Two-Stage Modulating |  | 0.33 | Premium |  | 50000 | 40000 |  |  | 38000 | 134 | 81 | [9 empty] | Federally-Regulated Consumer Product | 12/01/2021 | 206136941 | 12/01/2021
Johnson Controls, Inc. | CHAMPION HEATING AND COOLING | TM8V080B12MP12 | LPG | Induced Draft | True | False | 1 | False | Up |  | None | Non-Condensing | Two-Stage Modulating |  | 0.5 | Premium |  | 80000 | 63000 |  |  | 75000 | 315 | 80 | [9 empty] | Federally-Regulated Consumer Product | 12/01/2021 | 10534151 | 12/01/2021
Johnson Controls, Inc. | CHAMPION HEATING AND COOLING | PCG4A360752X4 | LPG | Induced Draft | True | True | 1 | False | Horizontal |  | None | Non-Condensing | Single-Stage |  | 0.5 | Premium |  | 75000 | 60000 |  |  | 77000 | 401 | 81 | [9 empty] | Federally-Regulated Consumer Product | 12/01/2021 | 206077419 | 12/01/2021
Johnson Controls, Inc. | CHAMPION HEATING AND COOLING | PCG4A360752X4 | Natural Gas | Induced Draft | True | True | 1 | False | Down |  | None | Non-Condensing | Single-Stage |  | 0.5 | Premium |  | 75000 | 60000 |  |  | 77000 | 401 | 81 | [9 empty] | Federally-Regulated Consumer Product | 12/01/2021 | 206077419 | 12/01/2021
Johnson Controls, Inc. | CHAMPION HEATING AND COOLING | PCG6B480652X4 | LPG | Induced Draft | True | True | 1 | False | Horizontal |  | None | Non-Condensing | Two-Stage Modulating |  | 0.75 | Premium |  | 65000 | 53000 |  |  | 57000 | 181 | 81 | [9 empty] | Federally-Regulated Consumer Product | 12/01/2021 | 206136962 | 12/01/2021
Johnson Controls, Inc. | CHAMPION HEATING AND COOLING | ZD-05*12A1******** | Natural Gas | Induced Draft | True | True | 1 | False | Down |  | None | Non-Condensing | Single-Stage |  | 1.5 | Standard |  | 125000 | 100000 |  |  | 117000 | 510 | 81 | [9 empty] | Federally-Regulated Consumer Product | 12/01/2021 | 203975764 | 12/01/2021
Johnson Controls, Inc. | CHAMPION HEATING AND COOLING | TM8Y080B12MP11 | LPG | Induced Draft | True | False | 1 | False | Down |  | None | Non-Condensing | Two-Stage Modulating |  | 0.5 | Premium |  | 80000 | 63000 |  |  | 75000 | 315 | 80 | [9 empty] | Federally-Regulated Consumer Product | 12/01/2021 | 8950257 | 12/01/2021
Johnson Controls, Inc. | CHAMPION HEATING AND COOLING | TMLV060A12MP12 | LPG | Induced Draft | True | False | 1 | False | Down |  | None | Non-Condensing | Two-Stage Modulating |  | 0.5 | Premium |  | 60000 | 47000 |  |  | 57000 | 259 | 80 | [9 empty] | Federally-Regulated Consumer Product | 12/01/2021 | 10534163 | 12/01/2021
Johnson Controls, Inc. | CHAMPION HEATING AND COOLING | TMLV060A12MP12 | Natural Gas | Induced Draft | True | False | 1 | False | Up |  | None | Non-Condensing | Two-Stage Modulating |  | 0.5 | Premium |  | 60000 | 47000 |  |  | 57000 | 259 | 80 | [9 empty] | Federally-Regulated Consumer Product | 12/01/2021 | 10534163 | 12/01/2021
Johnson Controls, Inc. | CHAMPION HEATING AND COOLING | TM9V060B12MP12 | LPG | Induced Draft | True | False | 1 | False | Down |  | None | Condensing | Two-Stage Modulating |  | 0.5 | Premium |  | 60000 | 58000 |  |  | 47000 | 284 | 96 | [9 empty] | Federally-Regulated Consumer Product | 12/01/2021 | 10534157 | 12/01/2021
Johnson Controls, Inc. | CHAMPION HEATING AND COOLING | PCG4A360502X4 | Natural Gas | Induced Draft | True | True | 1 | False | Down |  | None | Non-Condensing | Single-Stage |  | 0.5 | Premium |  | 50000 | 40000 |  |  | 38000 | 160 | 81 | [9 empty] | Federally-Regulated Consumer Product | 12/01/2021 | 206077408 | 12/01/2021
Johnson Controls, Inc. | CHAMPION HEATING AND COOLING | TM8V080B12MP12 | Natural Gas | Induced Draft | True | False | 1 | False | Up |  | None | Non-Condensing | Two-Stage Modulating |  | 0.5 | Premium |  | 80000 | 63000 |  |  | 75000 | 315 | 80 | [9 empty] | Federally-Regulated Consumer Product | 12/01/2021 | 10534151 | 12/01/2021
Johnson Controls, Inc. | CHAMPION HEATING AND COOLING | PCG4A240502X4 | LPG | Induced Draft | True | True | 1 | False | Down |  | None | Non-Condensing | Single-Stage |  | 0.33 | Premium |  | 50000 | 40000 |  |  | 38000 | 147 | 81 | [9 empty] | Federally-Regulated Consumer Product | 12/01/2021 | 206077367 | 12/01/2021
Johnson Controls, Inc. | CHAMPION HEATING AND COOLING | PCG4A240752X4 | LPG | Induced Draft | True | True | 1 | False | Horizontal |  | None | Non-Condensing | Single-Stage |  | 0.5 | Premium |  | 75000 | 60000 |  |  | 77000 | 350 | 81 | [9 empty] | Federally-Regulated Consumer Product | 12/01/2021 | 206077378 | 12/01/2021
Johnson Controls, Inc. | CHAMPION HEATING AND COOLING | PCG4A240752X4 | Natural Gas | Induced Draft | True | True | 1 | False | Down |  | None | Non-Condensing | Single-Stage |  | 0.5 | Premium |  | 75000 | 60000 |  |  | 77000 | 350 | 81 | [9 empty] | Federally-Regulated Consumer Product | 12/01/2021 | 206077378 | 12/01/2021
Johnson Controls, Inc. | CHAMPION HEATING AND COOLING | TM8V060A12MP12 | LPG | Induced Draft | True | False | 1 | False | Up |  | None | Non-Condensing | Two-Stage Modulating |  | 0.5 | Premium |  | 60000 | 47000 |  |  | 57000 | 259 | 80 | [9 empty] | Federally-Regulated Consumer Product | 12/01/2021 | 10534150 | 12/01/2021
Johnson Controls, Inc. | CHAMPION HEATING AND COOLING | PCG4B480652X4 | Natural Gas | Induced Draft | True | True | 1 | False | Down |  | None | Non-Condensing | Single-Stage |  | 0.75 | Premium |  | 65000 | 52000 |  |  | 58000 | 320 | 81 | [9 empty] | Federally-Regulated Consumer Product | 12/01/2021 | 206077551 | 12/01/2021
Johnson Controls, Inc. | CHAMPION HEATING AND COOLING | PHG4B420652X4 | LPG | Induced Draft | True | True | 1 | False | Down |  | None | Non-Condensing | Single-Stage |  | 0.75 | Premium |  | 65000 | 52000 |  |  | 58000 | 320 | 81 | [9 empty] | Federally-Regulated Consumer Product | 12/01/2021 | 206338256 | 12/01/2021
Johnson Controls, Inc. | CHAMPION HEATING AND COOLING | PCG4A360752X4 | LPG | Induced Draft | True | True | 1 | False | Down |  | None | Non-Condensing | Single-Stage |  | 0.5 | Premium |  | 75000 | 60000 |  |  | 77000 | 401 | 81 | [9 empty] | Federally-Regulated Consumer Product | 12/01/2021 | 206077419 | 12/01/2021
Johnson Controls, Inc. | CHAMPION HEATING AND COOLING | TM8V060A12MP12 | Natural Gas | Induced Draft | True | False | 1 | False | Up |  | None | Non-Condensing | Two-Stage Modulating |  | 0.5 | Premium |  | 60000 | 47000 |  |  | 57000 | 259 | 80 | [9 empty] | Federally-Regulated Consumer Product | 12/01/2021 | 10534150 | 12/01/2021
Johnson Controls, Inc. | CHAMPION HEATING AND COOLING | TMLV060A12MP12 | LPG | Induced Draft | True | False | 1 | False | Up |  | None | Non-Condensing | Two-Stage Modulating |  | 0.5 | Premium |  | 60000 | 47000 |  |  | 57000 | 259 | 80 | [9 empty] | Federally-Regulated Consumer Product | 12/01/2021 | 10534163 | 12/01/2021
Johnson Controls, Inc. | CHAMPION HEATING AND COOLING | PCG4A360502X4 | Natural Gas | Induced Draft | True | True | 1 | False | Horizontal |  | None | Non-Condensing | Single-Stage |  | 0.5 | Premium |  | 50000 | 40000 |  |  | 38000 | 160 | 81 | [9 empty] | Federally-Regulated Consumer Product | 12/01/2021 | 206077408 | 12/01/2021
Johnson Controls, Inc. | CHAMPION HEATING AND COOLING | TMLV060A12MP12 | LPG | Induced Draft | True | False | 1 | False | Horizontal |  | None | Non-Condensing | Two-Stage Modulating |  | 0.5 | Premium |  | 60000 | 47000 |  |  | 57000 | 259 | 80 | [9 empty] | Federally-Regulated Consumer Product | 12/01/2021 | 10534163 | 12/01/2021
Johnson Controls, Inc. | CHAMPION HEATING AND COOLING | PCG4A240502X4 | Natural Gas | Induced Draft | True | True | 1 | False | Down |  | None | Non-Condensing | Single-Stage |  | 0.33 | Premium |  | 50000 | 40000 |  |  | 38000 | 147 | 81 | [9 empty] | Federally-Regulated Consumer Product | 12/01/2021 | 206077367 | 12/01/2021
Johnson Controls, Inc. | CHAMPION HEATING AND COOLING | ZD-05*12A1******** | LPG | Induced Draft | True | True | 1 | False | Down |  | None | Non-Condensing | Single-Stage |  | 1.5 | Standard |  | 125000 | 100000 |  |  | 117000 | 510 | 81 | [9 empty] | Federally-Regulated Consumer Product | 12/01/2021 | 203975764 | 12/01/2021
Johnson Controls, Inc. | CHAMPION HEATING AND COOLING | PCG4A300752X4 | LPG | Induced Draft | True | True | 1 | False | Horizontal |  | None | Non-Condensing | Single-Stage |  | 0.5 | Premium |  | 75000 | 60000 |  |  | 77000 | 350 | 81 | [9 empty] | Federally-Regulated Consumer Product | 12/01/2021 | 206077398 | 12/01/2021
Johnson Controls, Inc. | CHAMPION HEATING AND COOLING | PCG4A300502X4 | Natural Gas | Induced Draft | True | True | 1 | False | Down |  | None | Non-Condensing | Single-Stage |  | 0.33 | Premium |  | 50000 | 40000 |  |  | 38000 | 147 | 81 | [9 empty] | Federally-Regulated Consumer Product | 12/01/2021 | 206077389 | 12/01/2021
Johnson Controls, Inc. | CHAMPION HEATING AND COOLING | TM8V080B12MP12 | Natural Gas | Induced Draft | True | False | 1 | False | Horizontal |  | None | Non-Condensing | Two-Stage Modulating |  | 0.5 | Premium |  | 80000 | 63000 |  |  | 75000 | 315 | 80 | [9 empty] | Federally-Regulated Consumer Product | 12/01/2021 | 10534151 | 12/01/2021
Johnson Controls, Inc. | CHAMPION HEATING AND COOLING | TM8Y060A12MP11 | LPG | Induced Draft | True | False | 1 | False | Up |  | None | Non-Condensing | Two-Stage Modulating |  | 0.5 | Premium |  | 60000 | 47000 |  |  | 57000 | 259 | 80 | [9 empty] | Federally-Regulated Consumer Product | 12/01/2021 | 8950262 | 12/01/2021
Johnson Controls, Inc. | CHAMPION HEATING AND COOLING | PCG6A240502X4 | Natural Gas | Induced Draft | True | True | 1 | False | Down |  | None | Non-Condensing | Two-Stage Modulating |  | 0.33 | Premium |  | 50000 | 40000 |  |  | 38000 | 134 | 81 | [9 empty] | Federally-Regulated Consumer Product | 12/01/2021 | 206136941 | 12/01/2021
Johnson Controls, Inc. | CHAMPION HEATING AND COOLING | TMLV060A12MP12 | Natural Gas | Induced Draft | True | False | 1 | False | Down |  | None | Non-Condensing | Two-Stage Modulating |  | 0.5 | Premium |  | 60000 | 47000 |  |  | 57000 | 259 | 80 | [9 empty] | Federally-Regulated Consumer Product | 12/01/2021 | 10534163 | 12/01/2021
Johnson Controls, Inc. | CHAMPION HEATING AND COOLING | PCG4A300752X4 | LPG | Induced Draft | True | True | 1 | False | Down |  | None | Non-Condensing | Single-Stage |  | 0.5 | Premium |  | 75000 | 60000 |  |  | 77000 | 350 | 81 | [9 empty] | Federally-Regulated Consumer Product | 12/01/2021 | 206077398 | 12/01/2021
Johnson Controls, Inc. | CHAMPION HEATING AND COOLING | TM8V080B12MP12 | LPG | Induced Draft | True | False | 1 | False | Horizontal |  | None | Non-Condensing | Two-Stage Modulating |  | 0.5 | Premium |  | 80000 | 63000 |  |  | 75000 | 315 | 80 | [9 empty] | Federally-Regulated Consumer Product | 12/01/2021 | 10534151 | 12/01/2021
Johnson Controls, Inc. | CHAMPION HEATING AND COOLING | PCG4B600652X4 | LPG | Induced Draft | True | True | 1 | False | Horizontal |  | None | Non-Condensing | Single-Stage |  | 1 | Premium |  | 65000 | 52000 |  |  | 58000 | 302 | 81 | [9 empty] | Federally-Regulated Consumer Product | 12/01/2021 | 206077572 | 12/01/2021
Johnson Controls, Inc. | CHAMPION HEATING AND COOLING | PCG4A360752X4 | Natural Gas | Induced Draft | True | True | 1 | False | Horizontal |  | None | Non-Condensing | Single-Stage |  | 0.5 | Premium |  | 75000 | 60000 |  |  | 77000 | 401 | 81 | [9 empty] | Federally-Regulated Consumer Product | 12/01/2021 | 206077419 | 12/01/2021
Johnson Controls, Inc. | CHAMPION HEATING AND COOLING | PCG4B600652X4 | Natural Gas | Induced Draft | True | True | 1 | False | Down |  | None | Non-Condensing | Single-Stage |  | 1 | Premium |  | 65000 | 52000 |  |  | 58000 | 302 | 81 | [9 empty] | Federally-Regulated Consumer Product | 12/01/2021 | 206077572 | 12/01/2021
Johnson Controls, Inc. | CHAMPION HEATING AND COOLING | TM8Y060A12MP11 | Natural Gas | Induced Draft | True | False | 1 | False | Up |  | None | Non-Condensing | Two-Stage Modulating |  | 0.5 | Premium |  | 60000 | 47000 |  |  | 57000 | 259 | 80 | [9 empty] | Federally-Regulated Consumer Product | 12/01/2021 | 8950262 | 12/01/2021
Johnson Controls, Inc. | CHAMPION HEATING AND COOLING | TM8V060A12MP12 | Natural Gas | Induced Draft | True | False | 1 | False | Down |  | None | Non-Condensing | Two-Stage Modulating |  | 0.5 | Premium |  | 60000 | 47000 |  |  | 57000 | 259 | 80 | [9 empty] | Federally-Regulated Consumer Product | 12/01/2021 | 10534150 | 12/01/2021
Johnson Controls, Inc. | CHAMPION HEATING AND COOLING | TM8Y080B12MP11 | LPG | Induced Draft | True | False | 1 | False | Horizontal |  | None | Non-Condensing | Two-Stage Modulating |  | 0.5 | Premium |  | 80000 | 63000 |  |  | 75000 | 315 | 80 | [9 empty] | Federally-Regulated Consumer Product | 12/01/2021 | 8950257 | 12/01/2021
Johnson Controls, Inc. | CHAMPION HEATING AND COOLING | PCG4A300752X4 | Natural Gas | Induced Draft | True | True | 1 | False | Down |  | None | Non-Condensing | Single-Stage |  | 0.5 | Premium |  | 75000 | 60000 |  |  | 77000 | 350 | 81 | [9 empty] | Federally-Regulated Consumer Product | 12/01/2021 | 206077398 | 12/01/2021
Johnson Controls, Inc. | CHAMPION HEATING AND COOLING | PCG4A240502X4 | LPG | Induced Draft | True | True | 1 | False | Horizontal |  | None | Non-Condensing | Single-Stage |  | 0.33 | Premium |  | 50000 | 40000 |  |  | 38000 | 147 | 81 | [9 empty] | Federally-Regulated Consumer Product | 12/01/2021 | 206077367 | 12/01/2021
Johnson Controls, Inc. | CHAMPION HEATING AND COOLING | TM8Y080B12MP11 | Natural Gas | Induced Draft | True | False | 1 | False | Up |  | None | Non-Condensing | Two-Stage Modulating |  | 0.5 | Premium |  | 80000 | 63000 |  |  | 75000 | 315 | 80 | [9 empty] | Federally-Regulated Consumer Product | 12/01/2021 | 8950257 | 12/01/2021
Johnson Controls, Inc. | CHAMPION HEATING AND COOLING | PHG4B420652X4 | LPG | Induced Draft | True | True | 1 | False | Horizontal |  | None | Non-Condensing | Single-Stage |  | 0.75 | Premium |  | 65000 | 52000 |  |  | 58000 | 320 | 81 | [9 empty] | Federally-Regulated Consumer Product | 12/01/2021 | 206338256 | 12/01/2021
Johnson Controls, Inc. | CHAMPION HEATING AND COOLING | TM8Y060A12MP11 | LPG | Induced Draft | True | False | 1 | False | Horizontal |  | None | Non-Condensing | Two-Stage Modulating |  | 0.5 | Premium |  | 60000 | 47000 |  |  | 57000 | 259 | 80 | [9 empty] | Federally-Regulated Consumer Product | 12/01/2021 | 8950262 | 12/01/2021
Johnson Controls, Inc. | CHAMPION HEATING AND COOLING | TM8Y080C16MP11 | Natural Gas | Induced Draft | True | False | 1 | False | Up |  | None | Non-Condensing | Two-Stage Modulating |  | 0.75 | Premium |  | 80000 | 63000 |  |  | 76000 | 323 | 80 | [9 empty] | Federally-Regulated Consumer Product | 12/01/2021 | 8950261 | 12/01/2021
Johnson Controls, Inc. | CHAMPION HEATING AND COOLING | PCG4A360502X4 | LPG | Induced Draft | True | True | 1 | False | Down |  | None | Non-Condensing | Single-Stage |  | 0.5 | Premium |  | 50000 | 40000 |  |  | 38000 | 160 | 81 | [9 empty] | Federally-Regulated Consumer Product | 12/01/2021 | 206077408 | 12/01/2021
Johnson Controls, Inc. | CHAMPION HEATING AND COOLING | PCG6A240752X4 | LPG | Induced Draft | True | True | 1 | False | Horizontal |  | None | Non-Condensing | Two-Stage Modulating |  | 0.5 | Premium |  | 75000 | 60000 |  |  | 76000 | 253 | 81 | [9 empty] | Federally-Regulated Consumer Product | 12/01/2021 | 206136948 | 12/01/2021
Johnson Controls, Inc. | CHAMPION HEATING AND COOLING | PCG6A240502X4 | LPG | Induced Draft | True | True | 1 | False | Down |  | None | Non-Condensing | Two-Stage Modulating |  | 0.33 | Premium |  | 50000 | 40000 |  |  | 38000 | 134 | 81 | [9 empty] | Federally-Regulated Consumer Product | 12/01/2021 | 206136941 | 12/01/2021
Johnson Controls, Inc. | CHAMPION HEATING AND COOLING | TM8Y080C16MP11 | LPG | Induced Draft | True | False | 1 | False | Down |  | None | Non-Condensing | Two-Stage Modulating |  | 0.75 | Premium |  | 80000 | 63000 |  |  | 76000 | 323 | 80 | [9 empty] | Federally-Regulated Consumer Product | 12/01/2021 | 8950261 | 12/01/2021
Johnson Controls, Inc. | CHAMPION HEATING AND COOLING | PCG4A420752X4 | Natural Gas | Induced Draft | True | True | 1 | False | Down |  | None | Non-Condensing | Single-Stage |  | 0.75 | Premium |  | 75000 | 60000 |  |  | 77000 | 401 | 81 | [9 empty] | Federally-Regulated Consumer Product | 12/01/2021 | 206077437 | 12/01/2021
Johnson Controls, Inc. | CHAMPION HEATING AND COOLING | PHG4B420652X4 | Natural Gas | Induced Draft | True | True | 1 | False | Down |  | None | Non-Condensing | Single-Stage |  | 0.75 | Premium |  | 65000 | 52000 |  |  | 58000 | 320 | 81 | [9 empty] | Federally-Regulated Consumer Product | 12/01/2021 | 206338256 | 12/01/2021
Johnson Controls, Inc. | CHAMPION HEATING AND COOLING | TM8Y080B12MP11 | Natural Gas | Induced Draft | True | False | 1 | False | Down |  | None | Non-Condensing | Two-Stage Modulating |  | 0.5 | Premium |  | 80000 | 63000 |  |  | 75000 | 315 | 80 | [9 empty] | Federally-Regulated Consumer Product | 12/01/2021 | 8950257 | 12/01/2021
Carrier Corp. - Syracuse | Day & Night | RGW048KF* | LPG | Induced Draft | True | True | 1 | False | Horizontal |  | None | Non-Condensing | Single-Stage |  | 1.53 | Premium |  | 130000 | 106000 |  |  | 79000 | 571 | 81 | [9 empty] | Federally-Regulated Consumer Product | 03/17/2021 | 202535196 | 12/01/2021
Carrier Corp. - Syracuse | Day & Night | RGV048KT* | Natural Gas | Induced Draft | True | True | 1 | False | Down |  | None | Non-Condensing | Single-Stage |  | 1.53 | Premium |  | 130000 | 106000 |  |  | 79000 | 571 | 81 | [9 empty] | Federally-Regulated Consumer Product | 03/17/2021 | 202535188 | 12/01/2021
Carrier Corp. - Syracuse | Day & Night | RGV048KF* | LPG | Induced Draft | True | True | 1 | False | Horizontal |  | None | Non-Condensing | Single-Stage |  | 1.53 | Premium |  | 130000 | 106000 |  |  | 79000 | 571 | 81 | [9 empty] | Federally-Regulated Consumer Product | 03/17/2021 | 202535180 | 12/01/2021
Carrier Corp. - Syracuse | Day & Night | RGW048KT* | Natural Gas | Induced Draft | True | True | 1 | False | Horizontal |  | None | Non-Condensing | Single-Stage |  | 1.53 | Premium |  | 130000 | 106000 |  |  | 79000 | 571 | 81 | [9 empty] | Federally-Regulated Consumer Product | 03/17/2021 | 202535204 | 12/01/2021
Carrier Corp. - Syracuse | Day & Night | RGV048KF* | Natural Gas | Induced Draft | True | True | 1 | False | Horizontal |  | None | Non-Condensing | Single-Stage |  | 1.53 | Premium |  | 130000 | 106000 |  |  | 79000 | 571 | 81 | [9 empty] | Federally-Regulated Consumer Product | 03/17/2021 | 202535180 | 12/01/2021
Carrier Corp. - Syracuse | Day & Night | RGV048KF* | Natural Gas | Induced Draft | True | True | 1 | False | Down |  | None | Non-Condensing | Single-Stage |  | 1.53 | Premium |  | 130000 | 106000 |  |  | 79000 | 571 | 81 | [9 empty] | Federally-Regulated Consumer Product | 03/17/2021 | 202535180 | 12/01/2021
Carrier Corp. - Syracuse | Day & Night | RGW048KT* | LPG | Induced Draft | True | True | 1 | False | Down |  | None | Non-Condensing | Single-Stage |  | 1.53 | Premium |  | 130000 | 106000 |  |  | 79000 | 571 | 81 | [9 empty] | Federally-Regulated Consumer Product | 03/17/2021 | 202535204 | 12/01/2021
Carrier Corp. - Syracuse | Day & Night | RGV048KT* | LPG | Induced Draft | True | True | 1 | False | Horizontal |  | None | Non-Condensing | Single-Stage |  | 1.53 | Premium |  | 130000 | 106000 |  |  | 79000 | 571 | 81 | [9 empty] | Federally-Regulated Consumer Product | 03/17/2021 | 202535188 | 12/01/2021
Carrier Corp. - Syracuse | Day & Night | RGW048KT* | Natural Gas | Induced Draft | True | True | 1 | False | Down |  | None | Non-Condensing | Single-Stage |  | 1.53 | Premium |  | 130000 | 106000 |  |  | 79000 | 571 | 81 | [9 empty] | Federally-Regulated Consumer Product | 03/17/2021 | 202535204 | 12/01/2021
Carrier Corp. - Syracuse | Day & Night | RGV048KT* | Natural Gas | Induced Draft | True | True | 1 | False | Horizontal |  | None | Non-Condensing | Single-Stage |  | 1.53 | Premium |  | 130000 | 106000 |  |  | 79000 | 571 | 81 | [9 empty] | Federally-Regulated Consumer Product | 03/17/2021 | 202535188 | 12/01/2021
Carrier Corp. - Syracuse | Day & Night | RGW048KF* | Natural Gas | Induced Draft | True | True | 1 | False | Down |  | None | Non-Condensing | Single-Stage |  | 1.53 | Premium |  | 130000 | 106000 |  |  | 79000 | 571 | 81 | [9 empty] | Federally-Regulated Consumer Product | 03/17/2021 | 202535196 | 12/01/2021
Carrier Corp. - Syracuse | Day & Night | RGV048KT* | LPG | Induced Draft | True | True | 1 | False | Down |  | None | Non-Condensing | Single-Stage |  | 1.53 | Premium |  | 130000 | 106000 |  |  | 79000 | 571 | 81 | [9 empty] | Federally-Regulated Consumer Product | 03/17/2021 | 202535188 | 12/01/2021
Carrier Corp. - Syracuse | Day & Night | RGW048KF* | Natural Gas | Induced Draft | True | True | 1 | False | Horizontal |  | None | Non-Condensing | Single-Stage |  | 1.53 | Premium |  | 130000 | 106000 |  |  | 79000 | 571 | 81 | [9 empty] | Federally-Regulated Consumer Product | 03/17/2021 | 202535196 | 12/01/2021
Carrier Corp. - Syracuse | Day & Night | RGW048KT* | LPG | Induced Draft | True | True | 1 | False | Horizontal |  | None | Non-Condensing | Single-Stage |  | 1.53 | Premium |  | 130000 | 106000 |  |  | 79000 | 571 | 81 | [9 empty] | Federally-Regulated Consumer Product | 03/17/2021 | 202535204 | 12/01/2021
Carrier Corp. - Syracuse | Day & Night | RGW048KF* | LPG | Induced Draft | True | True | 1 | False | Down |  | None | Non-Condensing | Single-Stage |  | 1.53 | Premium |  | 130000 | 106000 |  |  | 79000 | 571 | 81 | [9 empty] | Federally-Regulated Consumer Product | 03/17/2021 | 202535196 | 12/01/2021
Carrier Corp. - Syracuse | Day & Night | RGV048KF* | LPG | Induced Draft | True | True | 1 | False | Down |  | None | Non-Condensing | Single-Stage |  | 1.53 | Premium |  | 130000 | 106000 |  |  | 79000 | 571 | 81 | [9 empty] | Federally-Regulated Consumer Product | 03/17/2021 | 202535180 | 12/01/2021
Carrier Corp. - Syracuse | Keeprite | RGV048KR* | LPG | Induced Draft | True | True | 1 | False | Horizontal |  | None | Non-Condensing | Single-Stage |  | 1.53 | Premium |  | 90000 | 73000 |  |  | 80000 | 209 | 81 | [9 empty] | Federally-Regulated Consumer Product | 03/17/2021 | 202535250 | 12/01/2021
Carrier Corp. - Syracuse | Keeprite | RGW060KE* | Natural Gas | Induced Draft | True | True | 1 | False | Down |  | None | Non-Condensing | Single-Stage |  | 1.44 | Premium |  | 90000 | 73000 |  |  | 80000 | 209 | 81 | [9 empty] | Federally-Regulated Consumer Product | 03/17/2021 | 202535259 | 12/01/2021
Carrier Corp. - Syracuse | Keeprite | RGV060KR* | Natural Gas | Induced Draft | True | True | 1 | False | Horizontal |  | None | Non-Condensing | Single-Stage |  | 1.44 | Premium |  | 90000 | 73000 |  |  | 80000 | 209 | 81 | [9 empty] | Federally-Regulated Consumer Product | 03/17/2021 | 202535251 | 12/01/2021
Carrier Corp. - Syracuse | Keeprite | RGV048KE* | LPG | Induced Draft | True | True | 1 | False | Down |  | None | Non-Condensing | Single-Stage |  | 1.53 | Premium |  | 90000 | 73000 |  |  | 80000 | 209 | 81 | [9 empty] | Federally-Regulated Consumer Product | 03/17/2021 | 202535242 | 12/01/2021
Carrier Corp. - Syracuse | Keeprite | RGV060KR* | LPG | Induced Draft | True | True | 1 | False | Horizontal |  | None | Non-Condensing | Single-Stage |  | 1.44 | Premium |  | 90000 | 73000 |  |  | 80000 | 209 | 81 | [9 empty] | Federally-Regulated Consumer Product | 03/17/2021 | 202535251 | 12/01/2021
Carrier Corp. - Syracuse | Keeprite | RGV048KE* | LPG | Induced Draft | True | True | 1 | False | Horizontal |  | None | Non-Condensing | Single-Stage |  | 1.53 | Premium |  | 90000 | 73000 |  |  | 80000 | 209 | 81 | [9 empty] | Federally-Regulated Consumer Product | 03/17/2021 | 202535242 | 12/01/2021
Carrier Corp. - Syracuse | Keeprite | RGV060KE* | LPG | Induced Draft | True | True | 1 | False | Down |  | None | Non-Condensing | Single-Stage |  | 1.44 | Premium |  | 90000 | 73000 |  |  | 80000 | 209 | 81 | [9 empty] | Federally-Regulated Consumer Product | 03/17/2021 | 202535243 | 12/01/2021
Carrier Corp. - Syracuse | Keeprite | RGW060KE* | LPG | Induced Draft | True | True | 1 | False | Down |  | None | Non-Condensing | Single-Stage |  | 1.44 | Premium |  | 90000 | 73000 |  |  | 80000 | 209 | 81 | [9 empty] | Federally-Regulated Consumer Product | 03/17/2021 | 202535259 | 12/01/2021
Carrier Corp. - Syracuse | Keeprite | RGV048KR* | LPG | Induced Draft | True | True | 1 | False | Down |  | None | Non-Condensing | Single-Stage |  | 1.53 | Premium |  | 90000 | 73000 |  |  | 80000 | 209 | 81 | [9 empty] | Federally-Regulated Consumer Product | 03/17/2021 | 202535250 | 12/01/2021
Carrier Corp. - Syracuse | Keeprite | RGV060KE* | Natural Gas | Induced Draft | True | True | 1 | False | Down |  | None | Non-Condensing | Single-Stage |  | 1.44 | Premium |  | 90000 | 73000 |  |  | 80000 | 209 | 81 | [9 empty] | Federally-Regulated Consumer Product | 03/17/2021 | 202535243 | 12/01/2021
Carrier Corp. - Syracuse | Keeprite | RGW048KE* | LPG | Induced Draft | True | True | 1 | False | Down |  | None | Non-Condensing | Single-Stage |  | 1.53 | Premium |  | 90000 | 73000 |  |  | 80000 | 209 | 81 | [9 empty] | Federally-Regulated Consumer Product | 03/17/2021 | 202535258 | 12/01/2021
Carrier Corp. - Syracuse | Keeprite | RGW060KR* | LPG | Induced Draft | True | True | 1 | False | Down |  | None | Non-Condensing | Single-Stage |  | 1.44 | Premium |  | 90000 | 73000 |  |  | 80000 | 209 | 81 | [9 empty] | Federally-Regulated Consumer Product | 03/17/2021 | 202535267 | 12/01/2021
Carrier Corp. - Syracuse | Keeprite | RGW060KE* | LPG | Induced Draft | True | True | 1 | False | Horizontal |  | None | Non-Condensing | Single-Stage |  | 1.44 | Premium |  | 90000 | 73000 |  |  | 80000 | 209 | 81 | [9 empty] | Federally-Regulated Consumer Product | 03/17/2021 | 202535259 | 12/01/2021
Carrier Corp. - Syracuse | Keeprite | RGW048KR* | Natural Gas | Induced Draft | True | True | 1 | False | Down |  | None | Non-Condensing | Single-Stage |  | 1.53 | Premium |  | 90000 | 73000 |  |  | 80000 | 209 | 81 | [9 empty] | Federally-Regulated Consumer Product | 03/17/2021 | 202535266 | 12/01/2021
Carrier Corp. - Syracuse | Keeprite | RGW060KE* | Natural Gas | Induced Draft | True | True | 1 | False | Horizontal |  | None | Non-Condensing | Single-Stage |  | 1.44 | Premium |  | 90000 | 73000 |  |  | 80000 | 209 | 81 | [9 empty] | Federally-Regulated Consumer Product | 03/17/2021 | 202535259 | 12/01/2021
Carrier Corp. - Syracuse | Keeprite | RGW060KR* | LPG | Induced Draft | True | True | 1 | False | Horizontal |  | None | Non-Condensing | Single-Stage |  | 1.44 | Premium |  | 90000 | 73000 |  |  | 80000 | 209 | 81 | [9 empty] | Federally-Regulated Consumer Product | 03/17/2021 | 202535267 | 12/01/2021
Carrier Corp. - Syracuse | Keeprite | RGW048KR* | LPG | Induced Draft | True | True | 1 | False | Down |  | None | Non-Condensing | Single-Stage |  | 1.53 | Premium |  | 90000 | 73000 |  |  | 80000 | 209 | 81 | [9 empty] | Federally-Regulated Consumer Product | 03/17/2021 | 202535266 | 12/01/2021
Carrier Corp. - Syracuse | Keeprite | RGW060KR* | Natural Gas | Induced Draft | True | True | 1 | False | Horizontal |  | None | Non-Condensing | Single-Stage |  | 1.44 | Premium |  | 90000 | 73000 |  |  | 80000 | 209 | 81 | [9 empty] | Federally-Regulated Consumer Product | 03/17/2021 | 202535267 | 12/01/2021
Carrier Corp. - Syracuse | Keeprite | RGV048KE* | Natural Gas | Induced Draft | True | True | 1 | False | Down |  | None | Non-Condensing | Single-Stage |  | 1.53 | Premium |  | 90000 | 73000 |  |  | 80000 | 209 | 81 | [9 empty] | Federally-Regulated Consumer Product | 03/17/2021 | 202535242 | 12/01/2021
Carrier Corp. - Syracuse | Keeprite | RGV048KR* | Natural Gas | Induced Draft | True | True | 1 | False | Down |  | None | Non-Condensing | Single-Stage |  | 1.53 | Premium |  | 90000 | 73000 |  |  | 80000 | 209 | 81 | [9 empty] | Federally-Regulated Consumer Product | 03/17/2021 | 202535250 | 12/01/2021
Carrier Corp. - Syracuse | Keeprite | RGW048KE* | Natural Gas | Induced Draft | True | True | 1 | False | Horizontal |  | None | Non-Condensing | Single-Stage |  | 1.53 | Premium |  | 90000 | 73000 |  |  | 80000 | 209 | 81 | [9 empty] | Federally-Regulated Consumer Product | 03/17/2021 | 202535258 | 12/01/2021
Carrier Corp. - Syracuse | Keeprite | RGV060KE* | Natural Gas | Induced Draft | True | True | 1 | False | Horizontal |  | None | Non-Condensing | Single-Stage |  | 1.44 | Premium |  | 90000 | 73000 |  |  | 80000 | 209 | 81 | [9 empty] | Federally-Regulated Consumer Product | 03/17/2021 | 202535243 | 12/01/2021
Carrier Corp. - Syracuse | Keeprite | RGW048KR* | LPG | Induced Draft | True | True | 1 | False | Horizontal |  | None | Non-Condensing | Single-Stage |  | 1.53 | Premium |  | 90000 | 73000 |  |  | 80000 | 209 | 81 | [9 empty] | Federally-Regulated Consumer Product | 03/17/2021 | 202535266 | 12/01/2021
Carrier Corp. - Syracuse | Keeprite | RGW048KR* | Natural Gas | Induced Draft | True | True | 1 | False | Horizontal |  | None | Non-Condensing | Single-Stage |  | 1.53 | Premium |  | 90000 | 73000 |  |  | 80000 | 209 | 81 | [9 empty] | Federally-Regulated Consumer Product | 03/17/2021 | 202535266 | 12/01/2021
Carrier Corp. - Syracuse | Keeprite | RGW048KE* | LPG | Induced Draft | True | True | 1 | False | Horizontal |  | None | Non-Condensing | Single-Stage |  | 1.53 | Premium |  | 90000 | 73000 |  |  | 80000 | 209 | 81 | [9 empty] | Federally-Regulated Consumer Product | 03/17/2021 | 202535258 | 12/01/2021
Carrier Corp. - Syracuse | Keeprite | RGW048KE* | Natural Gas | Induced Draft | True | True | 1 | False | Down |  | None | Non-Condensing | Single-Stage |  | 1.53 | Premium |  | 90000 | 73000 |  |  | 80000 | 209 | 81 | [9 empty] | Federally-Regulated Consumer Product | 03/17/2021 | 202535258 | 12/01/2021
Carrier Corp. - Syracuse | Keeprite | RGV048KR* | Natural Gas | Induced Draft | True | True | 1 | False | Horizontal |  | None | Non-Condensing | Single-Stage |  | 1.53 | Premium |  | 90000 | 73000 |  |  | 80000 | 209 | 81 | [9 empty] | Federally-Regulated Consumer Product | 03/17/2021 | 202535250 | 12/01/2021
Carrier Corp. - Syracuse | Keeprite | RGV060KE* | LPG | Induced Draft | True | True | 1 | False | Horizontal |  | None | Non-Condensing | Single-Stage |  | 1.44 | Premium |  | 90000 | 73000 |  |  | 80000 | 209 | 81 | [9 empty] | Federally-Regulated Consumer Product | 03/17/2021 | 202535243 | 12/01/2021
Carrier Corp. - Syracuse | Keeprite | RGV048KE* | Natural Gas | Induced Draft | True | True | 1 | False | Horizontal |  | None | Non-Condensing | Single-Stage |  | 1.53 | Premium |  | 90000 | 73000 |  |  | 80000 | 209 | 81 | [9 empty] | Federally-Regulated Consumer Product | 03/17/2021 | 202535242 | 12/01/2021
Carrier Corp. - Syracuse | Keeprite | RGW060KR* | Natural Gas | Induced Draft | True | True | 1 | False | Down |  | None | Non-Condensing | Single-Stage |  | 1.44 | Premium |  | 90000 | 73000 |  |  | 80000 | 209 | 81 | [9 empty] | Federally-Regulated Consumer Product | 03/17/2021 | 202535267 | 12/01/2021
Carrier Corp. - Syracuse | Keeprite | RGV060KR* | LPG | Induced Draft | True | True | 1 | False | Down |  | None | Non-Condensing | Single-Stage |  | 1.44 | Premium |  | 90000 | 73000 |  |  | 80000 | 209 | 81 | [9 empty] | Federally-Regulated Consumer Product | 03/17/2021 | 202535251 | 12/01/2021
Carrier Corp. - Syracuse | Keeprite | RGV060KR* | Natural Gas | Induced Draft | True | True | 1 | False | Down |  | None | Non-Condensing | Single-Stage |  | 1.44 | Premium |  | 90000 | 73000 |  |  | 80000 | 209 | 81 | [9 empty] | Federally-Regulated Consumer Product | 03/17/2021 | 202535251 | 12/01/2021
Carrier Corp. - Syracuse | Arcoaire | RGV048KT* | Natural Gas | Induced Draft | True | True | 1 | False | Down |  | None | Non-Condensing | Single-Stage |  | 1.53 | Premium |  | 130000 | 106000 |  |  | 79000 | 571 | 81 | [9 empty] | Federally-Regulated Consumer Product | 03/17/2021 | 202535124 | 12/01/2021
Carrier Corp. - Syracuse | Arcoaire | RGV048KF* | LPG | Induced Draft | True | True | 1 | False | Horizontal |  | None | Non-Condensing | Single-Stage |  | 1.53 | Premium |  | 130000 | 106000 |  |  | 79000 | 571 | 81 | [9 empty] | Federally-Regulated Consumer Product | 03/17/2021 | 202535116 | 12/01/2021
Carrier Corp. - Syracuse | Arcoaire | RGW048KF* | Natural Gas | Induced Draft | True | True | 1 | False | Down |  | None | Non-Condensing | Single-Stage |  | 1.53 | Premium |  | 130000 | 106000 |  |  | 79000 | 571 | 81 | [9 empty] | Federally-Regulated Consumer Product | 03/17/2021 | 202535132 | 12/01/2021
Carrier Corp. - Syracuse | Arcoaire | RGW048KF* | Natural Gas | Induced Draft | True | True | 1 | False | Horizontal |  | None | Non-Condensing | Single-Stage |  | 1.53 | Premium |  | 130000 | 106000 |  |  | 79000 | 571 | 81 | [9 empty] | Federally-Regulated Consumer Product | 03/17/2021 | 202535132 | 12/01/2021
Carrier Corp. - Syracuse | Arcoaire | RGW048KT* | Natural Gas | Induced Draft | True | True | 1 | False | Horizontal |  | None | Non-Condensing | Single-Stage |  | 1.53 | Premium |  | 130000 | 106000 |  |  | 79000 | 571 | 81 | [9 empty] | Federally-Regulated Consumer Product | 03/17/2021 | 202535140 | 12/01/2021
Carrier Corp. - Syracuse | Arcoaire | RGV048KF* | LPG | Induced Draft | True | True | 1 | False | Down |  | None | Non-Condensing | Single-Stage |  | 1.53 | Premium |  | 130000 | 106000 |  |  | 79000 | 571 | 81 | [9 empty] | Federally-Regulated Consumer Product | 03/17/2021 | 202535116 | 12/01/2021
Carrier Corp. - Syracuse | Arcoaire | RGV048KT* | LPG | Induced Draft | True | True | 1 | False | Down |  | None | Non-Condensing | Single-Stage |  | 1.53 | Premium |  | 130000 | 106000 |  |  | 79000 | 571 | 81 | [9 empty] | Federally-Regulated Consumer Product | 03/17/2021 | 202535124 | 12/01/2021
Carrier Corp. - Syracuse | Arcoaire | RGV048KF* | Natural Gas | Induced Draft | True | True | 1 | False | Down |  | None | Non-Condensing | Single-Stage |  | 1.53 | Premium |  | 130000 | 106000 |  |  | 79000 | 571 | 81 | [9 empty] | Federally-Regulated Consumer Product | 03/17/2021 | 202535116 | 12/01/2021
Carrier Corp. - Syracuse | Arcoaire | RGW048KT* | Natural Gas | Induced Draft | True | True | 1 | False | Down |  | None | Non-Condensing | Single-Stage |  | 1.53 | Premium |  | 130000 | 106000 |  |  | 79000 | 571 | 81 | [9 empty] | Federally-Regulated Consumer Product | 03/17/2021 | 202535140 | 12/01/2021
Carrier Corp. - Syracuse | Arcoaire | RGW048KT* | LPG | Induced Draft | True | True | 1 | False | Horizontal |  | None | Non-Condensing | Single-Stage |  | 1.53 | Premium |  | 130000 | 106000 |  |  | 79000 | 571 | 81 | [9 empty] | Federally-Regulated Consumer Product | 03/17/2021 | 202535140 | 12/01/2021
Carrier Corp. - Syracuse | Arcoaire | RGW048KF* | LPG | Induced Draft | True | True | 1 | False | Horizontal |  | None | Non-Condensing | Single-Stage |  | 1.53 | Premium |  | 130000 | 106000 |  |  | 79000 | 571 | 81 | [9 empty] | Federally-Regulated Consumer Product | 03/17/2021 | 202535132 | 12/01/2021
Carrier Corp. - Syracuse | Arcoaire | RGW048KT* | LPG | Induced Draft | True | True | 1 | False | Down |  | None | Non-Condensing | Single-Stage |  | 1.53 | Premium |  | 130000 | 106000 |  |  | 79000 | 571 | 81 | [9 empty] | Federally-Regulated Consumer Product | 03/17/2021 | 202535140 | 12/01/2021
Carrier Corp. - Syracuse | Arcoaire | RGV048KT* | Natural Gas | Induced Draft | True | True | 1 | False | Horizontal |  | None | Non-Condensing | Single-Stage |  | 1.53 | Premium |  | 130000 | 106000 |  |  | 79000 | 571 | 81 | [9 empty] | Federally-Regulated Consumer Product | 03/17/2021 | 202535124 | 12/01/2021
Carrier Corp. - Syracuse | Arcoaire | RGW048KF* | LPG | Induced Draft | True | True | 1 | False | Down |  | None | Non-Condensing | Single-Stage |  | 1.53 | Premium |  | 130000 | 106000 |  |  | 79000 | 571 | 81 | [9 empty] | Federally-Regulated Consumer Product | 03/17/2021 | 202535132 | 12/01/2021
Carrier Corp. - Syracuse | Arcoaire | RGV048KF* | Natural Gas | Induced Draft | True | True | 1 | False | Horizontal |  | None | Non-Condensing | Single-Stage |  | 1.53 | Premium |  | 130000 | 106000 |  |  | 79000 | 571 | 81 | [9 empty] | Federally-Regulated Consumer Product | 03/17/2021 | 202535116 | 12/01/2021
Carrier Corp. - Syracuse | Arcoaire | RGV048KT* | LPG | Induced Draft | True | True | 1 | False | Horizontal |  | None | Non-Condensing | Single-Stage |  | 1.53 | Premium |  | 130000 | 106000 |  |  | 79000 | 571 | 81 | [9 empty] | Federally-Regulated Consumer Product | 03/17/2021 | 202535124 | 12/01/2021
Carrier Corp. - Indianapolis | Arcoaire | PGD442060K**0G* | Natural Gas | Induced Draft | True | True | 1 | False | Down |  | None | Non-Condensing | Single-Stage |  | 0.5 | Standard |  | 60000 | 49000 |  |  | 58400 | 297 | 81 | 78 | [8 empty] | Federally-Regulated Consumer Product | 09/08/2020 |  | 12/01/2021
Carrier Corp. - Indianapolis | Arcoaire | N95ESN0401712A*D | Natural Gas | Induced Draft | True | False | 1 | False | Down |  | None | Condensing | Single-Stage |  | 0.5 | Standard |  | 40000 | 39000 |  |  | 33000 | 183 | 95 | [9 empty] | Federally-Regulated Consumer Product | 08/05/2020 | 203360324 | 12/01/2021
Carrier Corp. - Indianapolis | Arcoaire | PDD436060K**0G* | LPG | Induced Draft | True | True | 1 | False | Horizontal |  | None | Non-Condensing | Single-Stage |  | 0.5 | Standard |  | 60000 | 49000 |  |  | 58300 | 315 | 81 | 78 | [8 empty] | Federally-Regulated Consumer Product | 09/08/2020 |  | 12/01/2021
Carrier Corp. - Indianapolis | Arcoaire | PGR530060K**1G* | Natural Gas | Induced Draft | True | True | 1 | False | Horizontal |  | None | Non-Condensing | Two-Stage Modulating |  | 0.5 | Standard |  | 60000 | 49000 |  |  | 56300 | 179 | 81 | 78 | [8 empty] | Federally-Regulated Consumer Product | 09/08/2020 |  | 12/01/2021
Carrier Corp. - Indianapolis | Arcoaire | PDS436060K**0G* | LPG | Induced Draft | True | True | 1 | False | Horizontal |  | None | Non-Condensing | Single-Stage |  | 0.5 | Standard |  | 60000 | 49000 |  |  | 58300 | 315 | 81 | 78 | [8 empty] | Federally-Regulated Consumer Product | 09/08/2020 |  | 12/01/2021
Carrier Corp. - Indianapolis | Arcoaire | PDD436060K**0G* | Natural Gas | Induced Draft | True | True | 1 | False | Down |  | None | Non-Condensing | Single-Stage |  | 0.5 | Standard |  | 60000 | 49000 |  |  | 58300 | 315 | 81 | 78 | [8 empty] | Federally-Regulated Consumer Product | 09/08/2020 |  | 12/01/2021
Carrier Corp. - Indianapolis | Arcoaire | PGR530060K**0G* | Natural Gas | Induced Draft | True | True | 1 | False | Down |  | None | Non-Condensing | Two-Stage Modulating |  | 0.5 | Standard |  | 60000 | 49000 |  |  | 56300 | 179 | 81 | 78 | [8 empty] | Federally-Regulated Consumer Product | 09/08/2020 |  | 12/01/2021
Carrier Corp. - Indianapolis | Arcoaire | PGR524060K**1G* | LPG | Induced Draft | True | True | 1 | False | Down |  | None | Non-Condensing | Two-Stage Modulating |  | 0.5 | Standard |  | 60000 | 49000 |  |  | 56300 | 179 | 81 | 78 | [8 empty] | Federally-Regulated Consumer Product | 09/08/2020 |  | 12/01/2021
Carrier Corp. - Indianapolis | Arcoaire | PDS436060K**1G* | LPG | Induced Draft | True | True | 1 | False | Down |  | None | Non-Condensing | Single-Stage |  | 0.5 | Standard |  | 60000 | 49000 |  |  | 58300 | 315 | 81 | 78 | [8 empty] | Federally-Regulated Consumer Product | 09/08/2020 |  | 12/01/2021
Carrier Corp. - Indianapolis | Arcoaire | PDD442060K**1G* | Natural Gas | Induced Draft | True | True | 1 | False | Down |  | None | Non-Condensing | Single-Stage |  | 0.5 | Standard |  | 60000 | 49000 |  |  | 58400 | 299 | 81 | 78 | [8 empty] | Federally-Regulated Consumer Product | 09/08/2020 |  | 12/01/2021
Carrier Corp. - Indianapolis | Arcoaire | PGD442060K**0G* | LPG | Induced Draft | True | True | 1 | False | Down |  | None | Non-Condensing | Single-Stage |  | 0.5 | Standard |  | 60000 | 49000 |  |  | 58400 | 297 | 81 | 78 | [8 empty] | Federally-Regulated Consumer Product | 09/08/2020 |  | 12/01/2021
Carrier Corp. - Indianapolis | Arcoaire | PDS436060K**0G* | Natural Gas | Induced Draft | True | True | 1 | False | Down |  | None | Non-Condensing | Single-Stage |  | 0.5 | Standard |  | 60000 | 49000 |  |  | 58300 | 315 | 81 | 78 | [8 empty] | Federally-Regulated Consumer Product | 09/08/2020 |  | 12/01/2021
Carrier Corp. - Indianapolis | Arcoaire | PGR524060K**0G* | Natural Gas | Induced Draft | True | True | 1 | False | Horizontal |  | None | Non-Condensing | Two-Stage Modulating |  | 0.5 | Standard |  | 60000 | 49000 |  |  | 56300 | 179 | 81 | 78 | [8 empty] | Federally-Regulated Consumer Product | 09/08/2020 |  | 12/01/2021
Carrier Corp. - Indianapolis | Arcoaire | PGR524060K**0G* | Natural Gas | Induced Draft | True | True | 1 | False | Down |  | None | Non-Condensing | Two-Stage Modulating |  | 0.5 | Standard |  | 60000 | 49000 |  |  | 56300 | 179 | 81 | 78 | [8 empty] | Federally-Regulated Consumer Product | 09/08/2020 |  | 12/01/2021
Carrier Corp. - Indianapolis | Arcoaire | PDD436060K**1G* | LPG | Induced Draft | True | True | 1 | False | Horizontal |  | None | Non-Condensing | Single-Stage |  | 0.5 | Standard |  | 60000 | 49000 |  |  | 58300 | 315 | 81 | 78 | [8 empty] | Federally-Regulated Consumer Product | 09/08/2020 |  | 12/01/2021
Carrier Corp. - Indianapolis | Arcoaire | PDD436060K**0G* | LPG | Induced Draft | True | True | 1 | False | Down |  | None | Non-Condensing | Single-Stage |  | 0.5 | Standard |  | 60000 | 49000 |  |  | 58300 | 315 | 81 | 78 | [8 empty] | Federally-Regulated Consumer Product | 09/08/2020 |  | 12/01/2021
Carrier Corp. - Indianapolis | Arcoaire | PGR536060K**1G* | LPG | Induced Draft | True | True | 1 | False | Down |  | None | Non-Condensing | Two-Stage Modulating |  | 0.75 | Standard |  | 60000 | 49000 |  |  | 57600 | 106 | 81 | 78 | [8 empty] | Federally-Regulated Consumer Product | 09/08/2020 |  | 12/01/2021
Carrier Corp. - Indianapolis | Arcoaire | PGR536060K**0G* | LPG | Induced Draft | True | True | 1 | False | Horizontal |  | None | Non-Condensing | Two-Stage Modulating |  | 0.75 | Standard |  | 60000 | 49000 |  |  | 57600 | 106 | 81 | 78 | [8 empty] | Federally-Regulated Consumer Product | 09/08/2020 |  | 12/01/2021
Carrier Corp. - Indianapolis | Arcoaire | PGR524060K**1G* | LPG | Induced Draft | True | True | 1 | False | Horizontal |  | None | Non-Condensing | Two-Stage Modulating |  | 0.5 | Standard |  | 60000 | 49000 |  |  | 56300 | 179 | 81 | 78 | [8 empty] | Federally-Regulated Consumer Product | 09/08/2020 |  | 12/01/2021
Carrier Corp. - Indianapolis | Arcoaire | PGR548115K**1G* | Natural Gas | Induced Draft | True | True | 1 | False | Horizontal |  | None | Non-Condensing | Two-Stage Modulating |  | 1 | Standard |  | 115000 | 94000 |  |  | 111200 | 402 | 81 | 78 | [8 empty] | Federally-Regulated Consumer Product | 09/08/2020 |  | 12/01/2021
Carrier Corp. - Indianapolis | Arcoaire | PDS436060K**1G* | Natural Gas | Induced Draft | True | True | 1 | False | Horizontal |  | None | Non-Condensing | Single-Stage |  | 0.5 | Standard |  | 60000 | 49000 |  |  | 58300 | 315 | 81 | 78 | [8 empty] | Federally-Regulated Consumer Product | 09/08/2020 |  | 12/01/2021
Carrier Corp. - Indianapolis | Arcoaire | PGR530060K**1G* | LPG | Induced Draft | True | True | 1 | False | Horizontal |  | None | Non-Condensing | Two-Stage Modulating |  | 0.5 | Standard |  | 60000 | 49000 |  |  | 56300 | 179 | 81 | 78 | [8 empty] | Federally-Regulated Consumer Product | 09/08/2020 |  | 12/01/2021
Carrier Corp. - Indianapolis | Arcoaire | PGR524060K**1G* | Natural Gas | Induced Draft | True | True | 1 | False | Horizontal |  | None | Non-Condensing | Two-Stage Modulating |  | 0.5 | Standard |  | 60000 | 49000 |  |  | 56300 | 179 | 81 | 78 | [8 empty] | Federally-Regulated Consumer Product | 09/08/2020 |  | 12/01/2021
Carrier Corp. - Indianapolis | Arcoaire | PDD442060K**1G* | LPG | Induced Draft | True | True | 1 | False | Down |  | None | Non-Condensing | Single-Stage |  | 0.5 | Standard |  | 60000 | 49000 |  |  | 58400 | 299 | 81 | 78 | [8 empty] | Federally-Regulated Consumer Product | 09/08/2020 |  | 12/01/2021
Carrier Corp. - Indianapolis | Arcoaire | PGR548115K**1G* | LPG | Induced Draft | True | True | 1 | False | Down |  | None | Non-Condensing | Two-Stage Modulating |  | 1 | Standard |  | 115000 | 94000 |  |  | 111200 | 402 | 81 | 78 | [8 empty] | Federally-Regulated Consumer Product | 09/08/2020 |  | 12/01/2021
Carrier Corp. - Indianapolis | Arcoaire | PGR560115K**0G* | LPG | Induced Draft | True | True | 1 | False | Down |  | None | Non-Condensing | Two-Stage Modulating |  | 1 | Standard |  | 115000 | 94000 |  |  | 111200 | 402 | 81 | 78 | [8 empty] | Federally-Regulated Consumer Product | 09/08/2020 |  | 12/01/2021
Carrier Corp. - Indianapolis | Arcoaire | PGD442060K**0G* | Natural Gas | Induced Draft | True | True | 1 | False | Horizontal |  | None | Non-Condensing | Single-Stage |  | 0.5 | Standard |  | 60000 | 49000 |  |  | 58400 | 297 | 81 | 78 | [8 empty] | Federally-Regulated Consumer Product | 09/08/2020 |  | 12/01/2021
Carrier Corp. - Indianapolis | Arcoaire | PGR560115K**0G* | Natural Gas | Induced Draft | True | True | 1 | False | Down |  | None | Non-Condensing | Two-Stage Modulating |  | 1 | Standard |  | 115000 | 94000 |  |  | 111200 | 402 | 81 | 78 | [8 empty] | Federally-Regulated Consumer Product | 09/08/2020 |  | 12/01/2021
Carrier Corp. - Indianapolis | Arcoaire | PGR530060K**1G* | Natural Gas | Induced Draft | True | True | 1 | False | Down |  | None | Non-Condensing | Two-Stage Modulating |  | 0.5 | Standard |  | 60000 | 49000 |  |  | 56300 | 179 | 81 | 78 | [8 empty] | Federally-Regulated Consumer Product | 09/08/2020 |  | 12/01/2021
Carrier Corp. - Indianapolis | Arcoaire | PGR548115K**0G* | Natural Gas | Induced Draft | True | True | 1 | False | Horizontal |  | None | Non-Condensing | Two-Stage Modulating |  | 1 | Standard |  | 115000 | 94000 |  |  | 111200 | 402 | 81 | 78 | [8 empty] | Federally-Regulated Consumer Product | 09/08/2020 |  | 12/01/2021
Carrier Corp. - Indianapolis | Arcoaire | PGR542060K**0G* | LPG | Induced Draft | True | True | 1 | False | Horizontal |  | None | Non-Condensing | Two-Stage Modulating |  | 0.75 | Standard |  | 60000 | 49000 |  |  | 57600 | 106 | 81 | 78 | [8 empty] | Federally-Regulated Consumer Product | 09/08/2020 |  | 12/01/2021
Carrier Corp. - Indianapolis | Arcoaire | PGS442060K**1G* | Natural Gas | Induced Draft | True | True | 1 | False | Down |  | None | Non-Condensing | Single-Stage |  | 0.5 | Standard |  | 60000 | 49000 |  |  | 58400 | 297 | 81 | 78 | [8 empty] | Federally-Regulated Consumer Product | 09/08/2020 |  | 12/01/2021
Carrier Corp. - Indianapolis | Arcoaire | PGR542060K**1G* | Natural Gas | Induced Draft | True | True | 1 | False | Down |  | None | Non-Condensing | Two-Stage Modulating |  | 0.75 | Standard |  | 60000 | 49000 |  |  | 57600 | 106 | 81 | 78 | [8 empty] | Federally-Regulated Consumer Product | 09/08/2020 |  | 12/01/2021
Carrier Corp. - Indianapolis | Arcoaire | PGR536060K**0G* | LPG | Induced Draft | True | True | 1 | False | Down |  | None | Non-Condensing | Two-Stage Modulating |  | 0.75 | Standard |  | 60000 | 49000 |  |  | 57600 | 106 | 81 | 78 | [8 empty] | Federally-Regulated Consumer Product | 09/08/2020 |  | 12/01/2021
Carrier Corp. - Indianapolis | Arcoaire | PGR542060K**0G* | Natural Gas | Induced Draft | True | True | 1 | False | Horizontal |  | None | Non-Condensing | Two-Stage Modulating |  | 0.75 | Standard |  | 60000 | 49000 |  |  | 57600 | 106 | 81 | 78 | [8 empty] | Federally-Regulated Consumer Product | 09/08/2020 |  | 12/01/2021
Carrier Corp. - Indianapolis | Arcoaire | PGR524060K**0G* | LPG | Induced Draft | True | True | 1 | False | Down |  | None | Non-Condensing | Two-Stage Modulating |  | 0.5 | Standard |  | 60000 | 49000 |  |  | 56300 | 179 | 81 | 78 | [8 empty] | Federally-Regulated Consumer Product | 09/08/2020 |  | 12/01/2021
Carrier Corp. - Indianapolis | Arcoaire | PGR524060K**0G* | LPG | Induced Draft | True | True | 1 | False | Horizontal |  | None | Non-Condensing | Two-Stage Modulating |  | 0.5 | Standard |  | 60000 | 49000 |  |  | 56300 | 179 | 81 | 78 | [8 empty] | Federally-Regulated Consumer Product | 09/08/2020 |  | 12/01/2021
Carrier Corp. - Indianapolis | Arcoaire | PDD436060K**1G* | Natural Gas | Induced Draft | True | True | 1 | False | Down |  | None | Non-Condensing | Single-Stage |  | 0.5 | Standard |  | 60000 | 49000 |  |  | 58300 | 315 | 81 | 78 | [8 empty] | Federally-Regulated Consumer Product | 09/08/2020 |  | 12/01/2021
Carrier Corp. - Indianapolis | Arcoaire | PDS436060K**1G* | LPG | Induced Draft | True | True | 1 | False | Horizontal |  | None | Non-Condensing | Single-Stage |  | 0.5 | Standard |  | 60000 | 49000 |  |  | 58300 | 315 | 81 | 78 | [8 empty] | Federally-Regulated Consumer Product | 09/08/2020 |  | 12/01/2021
Carrier Corp. - Indianapolis | Arcoaire | PDS442060K**0G* | Natural Gas | Induced Draft | True | True | 1 | False | Down |  | None | Non-Condensing | Single-Stage |  | 0.5 | Standard |  | 60000 | 49000 |  |  | 58400 | 299 | 81 | 78 | [8 empty] | Federally-Regulated Consumer Product | 09/08/2020 |  | 12/01/2021
Carrier Corp. - Indianapolis | Arcoaire | PGS442060K**0G* | Natural Gas | Induced Draft | True | True | 1 | False | Horizontal |  | None | Non-Condensing | Single-Stage |  | 0.5 | Standard |  | 60000 | 49000 |  |  | 58400 | 297 | 81 | 78 | [8 empty] | Federally-Regulated Consumer Product | 09/08/2020 |  | 12/01/2021
Carrier Corp. - Indianapolis | Arcoaire | PDS442060K**1G* | Natural Gas | Induced Draft | True | True | 1 | False | Down |  | None | Non-Condensing | Single-Stage |  | 0.5 | Standard |  | 60000 | 49000 |  |  | 58400 | 299 | 81 | 78 | [8 empty] | Federally-Regulated Consumer Product | 09/08/2020 |  | 12/01/2021
Carrier Corp. - Indianapolis | Arcoaire | PDD436060K**1G* | LPG | Induced Draft | True | True | 1 | False | Down |  | None | Non-Condensing | Single-Stage |  | 0.5 | Standard |  | 60000 | 49000 |  |  | 58300 | 315 | 81 | 78 | [8 empty] | Federally-Regulated Consumer Product | 09/08/2020 |  | 12/01/2021
Carrier Corp. - Indianapolis | Arcoaire | N95ESN0401712A**D | Natural Gas | Induced Draft | True | False | 1 | True | Down |  | None | Condensing | Single-Stage |  | 0.5 | Standard |  | 40000 | 39000 |  |  | 33000 | 183 | 95 | [9 empty] | Federally-Regulated Consumer Product | 08/05/2020 | 203360642 | 12/01/2021
Carrier Corp. - Indianapolis | Arcoaire | PGR530060K**0G* | LPG | Induced Draft | True | True | 1 | False | Horizontal |  | None | Non-Condensing | Two-Stage Modulating |  | 0.5 | Standard |  | 60000 | 49000 |  |  | 56300 | 179 | 81 | 78 | [8 empty] | Federally-Regulated Consumer Product | 09/08/2020 |  | 12/01/2021
Carrier Corp. - Indianapolis | Arcoaire | PGR542060K**1G* | Natural Gas | Induced Draft | True | True | 1 | False | Horizontal |  | None | Non-Condensing | Two-Stage Modulating |  | 0.75 | Standard |  | 60000 | 49000 |  |  | 57600 | 106 | 81 | 78 | [8 empty] | Federally-Regulated Consumer Product | 09/08/2020 |  | 12/01/2021
Carrier Corp. - Indianapolis | Arcoaire | PDD442060K**1G* | LPG | Induced Draft | True | True | 1 | False | Horizontal |  | None | Non-Condensing | Single-Stage |  | 0.5 | Standard |  | 60000 | 49000 |  |  | 58400 | 299 | 81 | 78 | [8 empty] | Federally-Regulated Consumer Product | 09/08/2020 |  | 12/01/2021
Carrier Corp. - Indianapolis | Arcoaire | PGR536060K**0G* | Natural Gas | Induced Draft | True | True | 1 | False | Horizontal |  | None | Non-Condensing | Two-Stage Modulating |  | 0.75 | Standard |  | 60000 | 49000 |  |  | 57600 | 106 | 81 | 78 | [8 empty] | Federally-Regulated Consumer Product | 09/08/2020 |  | 12/01/2021
Carrier Corp. - Indianapolis | Arcoaire | PGR536060K**1G* | Natural Gas | Induced Draft | True | True | 1 | False | Down |  | None | Non-Condensing | Two-Stage Modulating |  | 0.75 | Standard |  | 60000 | 49000 |  |  | 57600 | 106 | 81 | 78 | [8 empty] | Federally-Regulated Consumer Product | 09/08/2020 |  | 12/01/2021
Carrier Corp. - Indianapolis | Arcoaire | PGR560115K**0G* | Natural Gas | Induced Draft | True | True | 1 | False | Horizontal |  | None | Non-Condensing | Two-Stage Modulating |  | 1 | Standard |  | 115000 | 94000 |  |  | 111200 | 402 | 81 | 78 | [8 empty] | Federally-Regulated Consumer Product | 09/08/2020 |  | 12/01/2021
Carrier Corp. - Indianapolis | Arcoaire | PGS442060K**1G* | LPG | Induced Draft | True | True | 1 | False | Down |  | None | Non-Condensing | Single-Stage |  | 0.5 | Standard |  | 60000 | 49000 |  |  | 58400 | 297 | 81 | 78 | [8 empty] | Federally-Regulated Consumer Product | 09/08/2020 |  | 12/01/2021
Carrier Corp. - Indianapolis | Arcoaire | PGR536060K**1G* | LPG | Induced Draft | True | True | 1 | False | Horizontal |  | None | Non-Condensing | Two-Stage Modulating |  | 0.75 | Standard |  | 60000 | 49000 |  |  | 57600 | 106 | 81 | 78 | [8 empty] | Federally-Regulated Consumer Product | 09/08/2020 |  | 12/01/2021
Carrier Corp. - Indianapolis | Arcoaire | PGS442060K**0G* | LPG | Induced Draft | True | True | 1 | False | Down |  | None | Non-Condensing | Single-Stage |  | 0.5 | Standard |  | 60000 | 49000 |  |  | 58400 | 297 | 81 | 78 | [8 empty] | Federally-Regulated Consumer Product | 09/08/2020 |  | 12/01/2021
Carrier Corp. - Indianapolis | Arcoaire | PDS442060K**0G* | LPG | Induced Draft | True | True | 1 | False | Down |  | None | Non-Condensing | Single-Stage |  | 0.5 | Standard |  | 60000 | 49000 |  |  | 58400 | 299 | 81 | 78 | [8 empty] | Federally-Regulated Consumer Product | 09/08/2020 |  | 12/01/2021
Carrier Corp. - Indianapolis | Arcoaire | PGR530060K**0G* | Natural Gas | Induced Draft | True | True | 1 | False | Horizontal |  | None | Non-Condensing | Two-Stage Modulating |  | 0.5 | Standard |  | 60000 | 49000 |  |  | 56300 | 179 | 81 | 78 | [8 empty] | Federally-Regulated Consumer Product | 09/08/2020 |  | 12/01/2021
Carrier Corp. - Indianapolis | Arcoaire | PGR536060K**1G* | Natural Gas | Induced Draft | True | True | 1 | False | Horizontal |  | None | Non-Condensing | Two-Stage Modulating |  | 0.75 | Standard |  | 60000 | 49000 |  |  | 57600 | 106 | 81 | 78 | [8 empty] | Federally-Regulated Consumer Product | 09/08/2020 |  | 12/01/2021
Carrier Corp. - Indianapolis | Arcoaire | PGR548115K**0G* | Natural Gas | Induced Draft | True | True | 1 | False | Down |  | None | Non-Condensing | Two-Stage Modulating |  | 1 | Standard |  | 115000 | 94000 |  |  | 111200 | 402 | 81 | 78 | [8 empty] | Federally-Regulated Consumer Product | 09/08/2020 |  | 12/01/2021
Carrier Corp. - Indianapolis | Arcoaire | PGS442060K**1G* | Natural Gas | Induced Draft | True | True | 1 | False | Horizontal |  | None | Non-Condensing | Single-Stage |  | 0.5 | Standard |  | 60000 | 49000 |  |  | 58400 | 297 | 81 | 78 | [8 empty] | Federally-Regulated Consumer Product | 09/08/2020 |  | 12/01/2021
Carrier Corp. - Indianapolis | Arcoaire | PDS442060K**1G* | Natural Gas | Induced Draft | True | True | 1 | False | Horizontal |  | None | Non-Condensing | Single-Stage |  | 0.5 | Standard |  | 60000 | 49000 |  |  | 58400 | 299 | 81 | 78 | [8 empty] | Federally-Regulated Consumer Product | 09/08/2020 |  | 12/01/2021
Carrier Corp. - Indianapolis | Arcoaire | PGR560115K**1G* | LPG | Induced Draft | True | True | 1 | False | Down |  | None | Non-Condensing | Two-Stage Modulating |  | 1 | Standard |  | 115000 | 94000 |  |  | 111200 | 402 | 81 | 78 | [8 empty] | Federally-Regulated Consumer Product | 09/08/2020 |  | 12/01/2021
Carrier Corp. - Indianapolis | Arcoaire | PGR548115K**0G* | LPG | Induced Draft | True | True | 1 | False | Horizontal |  | None | Non-Condensing | Two-Stage Modulating |  | 1 | Standard |  | 115000 | 94000 |  |  | 111200 | 402 | 81 | 78 | [8 empty] | Federally-Regulated Consumer Product | 09/08/2020 |  | 12/01/2021
Carrier Corp. - Indianapolis | Arcoaire | PGR530060K**1G* | LPG | Induced Draft | True | True | 1 | False | Down |  | None | Non-Condensing | Two-Stage Modulating |  | 0.5 | Standard |  | 60000 | 49000 |  |  | 56300 | 179 | 81 | 78 | [8 empty] | Federally-Regulated Consumer Product | 09/08/2020 |  | 12/01/2021
Carrier Corp. - Indianapolis | Arcoaire | N95ESN0401712A*D | LPG | Induced Draft | True | False | 1 | False | Down |  | None | Condensing | Single-Stage |  | 0.5 | Standard |  | 40000 | 39000 |  |  | 33000 | 183 | 95 | [9 empty] | Federally-Regulated Consumer Product | 08/05/2020 | 203360324 | 12/01/2021
Carrier Corp. - Indianapolis | Arcoaire | PGD442060K**1G* | LPG | Induced Draft | True | True | 1 | False | Horizontal |  | None | Non-Condensing | Single-Stage |  | 0.5 | Standard |  | 60000 | 49000 |  |  | 58400 | 297 | 81 | 78 | [8 empty] | Federally-Regulated Consumer Product | 09/08/2020 |  | 12/01/2021
Carrier Corp. - Indianapolis | Arcoaire | PGR542060K**1G* | LPG | Induced Draft | True | True | 1 | False | Down |  | None | Non-Condensing | Two-Stage Modulating |  | 0.75 | Standard |  | 60000 | 49000 |  |  | 57600 | 106 | 81 | 78 | [8 empty] | Federally-Regulated Consumer Product | 09/08/2020 |  | 12/01/2021
Carrier Corp. - Indianapolis | Arcoaire | PGR530060K**0G* | LPG | Induced Draft | True | True | 1 | False | Down |  | None | Non-Condensing | Two-Stage Modulating |  | 0.5 | Standard |  | 60000 | 49000 |  |  | 56300 | 179 | 81 | 78 | [8 empty] | Federally-Regulated Consumer Product | 09/08/2020 |  | 12/01/2021
Carrier Corp. - Indianapolis | Arcoaire | N95ESN0401712A**D | LPG | Induced Draft | True | False | 1 | True | Down |  | None | Condensing | Single-Stage |  | 0.5 | Standard |  | 40000 | 39000 |  |  | 33000 | 183 | 95 | [9 empty] | Federally-Regulated Consumer Product | 08/05/2020 | 203360642 | 12/01/2021
Carrier Corp. - Indianapolis | Arcoaire | PDD436060K**0G* | Natural Gas | Induced Draft | True | True | 1 | False | Horizontal |  | None | Non-Condensing | Single-Stage |  | 0.5 | Standard |  | 60000 | 49000 |  |  | 58300 | 315 | 81 | 78 | [8 empty] | Federally-Regulated Consumer Product | 09/08/2020 |  | 12/01/2021
Carrier Corp. - Indianapolis | Arcoaire | PDS442060K**1G* | LPG | Induced Draft | True | True | 1 | False | Down |  | None | Non-Condensing | Single-Stage |  | 0.5 | Standard |  | 60000 | 49000 |  |  | 58400 | 299 | 81 | 78 | [8 empty] | Federally-Regulated Consumer Product | 09/08/2020 |  | 12/01/2021
Carrier Corp. - Indianapolis | Arcoaire | PGR560115K**1G* | Natural Gas | Induced Draft | True | True | 1 | False | Horizontal |  | None | Non-Condensing | Two-Stage Modulating |  | 1 | Standard |  | 115000 | 94000 |  |  | 111200 | 402 | 81 | 78 | [8 empty] | Federally-Regulated Consumer Product | 09/08/2020 |  | 12/01/2021
Carrier Corp. - Indianapolis | Arcoaire | PDD436060K**1G* | Natural Gas | Induced Draft | True | True | 1 | False | Horizontal |  | None | Non-Condensing | Single-Stage |  | 0.5 | Standard |  | 60000 | 49000 |  |  | 58300 | 315 | 81 | 78 | [8 empty] | Federally-Regulated Consumer Product | 09/08/2020 |  | 12/01/2021
Carrier Corp. - Indianapolis | Arcoaire | PDS442060K**1G* | LPG | Induced Draft | True | True | 1 | False | Horizontal |  | None | Non-Condensing | Single-Stage |  | 0.5 | Standard |  | 60000 | 49000 |  |  | 58400 | 299 | 81 | 78 | [8 empty] | Federally-Regulated Consumer Product | 09/08/2020 |  | 12/01/2021
Carrier Corp. - Indianapolis | Arcoaire | PGR560115K**1G* | LPG | Induced Draft | True | True | 1 | False | Horizontal |  | None | Non-Condensing | Two-Stage Modulating |  | 1 | Standard |  | 115000 | 94000 |  |  | 111200 | 402 | 81 | 78 | [8 empty] | Federally-Regulated Consumer Product | 09/08/2020 |  | 12/01/2021
Carrier Corp. - Indianapolis | Arcoaire | PGR548115K**1G* | LPG | Induced Draft | True | True | 1 | False | Horizontal |  | None | Non-Condensing | Two-Stage Modulating |  | 1 | Standard |  | 115000 | 94000 |  |  | 111200 | 402 | 81 | 78 | [8 empty] | Federally-Regulated Consumer Product | 09/08/2020 |  | 12/01/2021
Carrier Corp. - Indianapolis | Arcoaire | PDS436060K**0G* | Natural Gas | Induced Draft | True | True | 1 | False | Horizontal |  | None | Non-Condensing | Single-Stage |  | 0.5 | Standard |  | 60000 | 49000 |  |  | 58300 | 315 | 81 | 78 | [8 empty] | Federally-Regulated Consumer Product | 09/08/2020 |  | 12/01/2021
Carrier Corp. - Indianapolis | Arcoaire | PGR560115K**0G* | LPG | Induced Draft | True | True | 1 | False | Horizontal |  | None | Non-Condensing | Two-Stage Modulating |  | 1 | Standard |  | 115000 | 94000 |  |  | 111200 | 402 | 81 | 78 | [8 empty] | Federally-Regulated Consumer Product | 09/08/2020 |  | 12/01/2021
Carrier Corp. - Indianapolis | Arcoaire | PGR548115K**0G* | LPG | Induced Draft | True | True | 1 | False | Down |  | None | Non-Condensing | Two-Stage Modulating |  | 1 | Standard |  | 115000 | 94000 |  |  | 111200 | 402 | 81 | 78 | [8 empty] | Federally-Regulated Consumer Product | 09/08/2020 |  | 12/01/2021
Carrier Corp. - Indianapolis | Arcoaire | PGS442060K**1G* | LPG | Induced Draft | True | True | 1 | False | Horizontal |  | None | Non-Condensing | Single-Stage |  | 0.5 | Standard |  | 60000 | 49000 |  |  | 58400 | 297 | 81 | 78 | [8 empty] | Federally-Regulated Consumer Product | 09/08/2020 |  | 12/01/2021
Carrier Corp. - Indianapolis | Arcoaire | PDS436060K**0G* | LPG | Induced Draft | True | True | 1 | False | Down |  | None | Non-Condensing | Single-Stage |  | 0.5 | Standard |  | 60000 | 49000 |  |  | 58300 | 315 | 81 | 78 | [8 empty] | Federally-Regulated Consumer Product | 09/08/2020 |  | 12/01/2021
Carrier Corp. - Indianapolis | Arcoaire | PGR536060K**0G* | Natural Gas | Induced Draft | True | True | 1 | False | Down |  | None | Non-Condensing | Two-Stage Modulating |  | 0.75 | Standard |  | 60000 | 49000 |  |  | 57600 | 106 | 81 | 78 | [8 empty] | Federally-Regulated Consumer Product | 09/08/2020 |  | 12/01/2021
Carrier Corp. - Indianapolis | Arcoaire | PGR560115K**1G* | Natural Gas | Induced Draft | True | True | 1 | False | Down |  | None | Non-Condensing | Two-Stage Modulating |  | 1 | Standard |  | 115000 | 94000 |  |  | 111200 | 402 | 81 | 78 | [8 empty] | Federally-Regulated Consumer Product | 09/08/2020 |  | 12/01/2021
Carrier Corp. - Indianapolis | Arcoaire | PGR542060K**1G* | LPG | Induced Draft | True | True | 1 | False | Horizontal |  | None | Non-Condensing | Two-Stage Modulating |  | 0.75 | Standard |  | 60000 | 49000 |  |  | 57600 | 106 | 81 | 78 | [8 empty] | Federally-Regulated Consumer Product | 09/08/2020 |  | 12/01/2021
Carrier Corp. - Indianapolis | Arcoaire | PDS436060K**1G* | Natural Gas | Induced Draft | True | True | 1 | False | Down |  | None | Non-Condensing | Single-Stage |  | 0.5 | Standard |  | 60000 | 49000 |  |  | 58300 | 315 | 81 | 78 | [8 empty] | Federally-Regulated Consumer Product | 09/08/2020 |  | 12/01/2021
Carrier Corp. - Indianapolis | Arcoaire | PGR542060K**0G* | Natural Gas | Induced Draft | True | True | 1 | False | Down |  | None | Non-Condensing | Two-Stage Modulating |  | 0.75 | Standard |  | 60000 | 49000 |  |  | 57600 | 106 | 81 | 78 | [8 empty] | Federally-Regulated Consumer Product | 09/08/2020 |  | 12/01/2021
Carrier Corp. - Indianapolis | Arcoaire | PGD442060K**1G* | Natural Gas | Induced Draft | True | True | 1 | False | Horizontal |  | None | Non-Condensing | Single-Stage |  | 0.5 | Standard |  | 60000 | 49000 |  |  | 58400 | 297 | 81 | 78 | [8 empty] | Federally-Regulated Consumer Product | 09/08/2020 |  | 12/01/2021
Carrier Corp. - Indianapolis | Arcoaire | PGR524060K**1G* | Natural Gas | Induced Draft | True | True | 1 | False | Down |  | None | Non-Condensing | Two-Stage Modulating |  | 0.5 | Standard |  | 60000 | 49000 |  |  | 56300 | 179 | 81 | 78 | [8 empty] | Federally-Regulated Consumer Product | 09/08/2020 |  | 12/01/2021
Carrier Corp. - Indianapolis | Arcoaire | PGR542060K**0G* | LPG | Induced Draft | True | True | 1 | False | Down |  | None | Non-Condensing | Two-Stage Modulating |  | 0.75 | Standard |  | 60000 | 49000 |  |  | 57600 | 106 | 81 | 78 | [8 empty] | Federally-Regulated Consumer Product | 09/08/2020 |  | 12/01/2021
Carrier Corp. - Indianapolis | Arcoaire | PGD442060K**1G* | Natural Gas | Induced Draft | True | True | 1 | False | Down |  | None | Non-Condensing | Single-Stage |  | 0.5 | Standard |  | 60000 | 49000 |  |  | 58400 | 297 | 81 | 78 | [8 empty] | Federally-Regulated Consumer Product | 09/08/2020 |  | 12/01/2021
Carrier Corp. - Indianapolis | Arcoaire | PGD442060K**0G* | LPG | Induced Draft | True | True | 1 | False | Horizontal |  | None | Non-Condensing | Single-Stage |  | 0.5 | Standard |  | 60000 | 49000 |  |  | 58400 | 297 | 81 | 78 | [8 empty] | Federally-Regulated Consumer Product | 09/08/2020 |  | 12/01/2021
Carrier Corp. - Indianapolis | Arcoaire | PDD442060K**1G* | Natural Gas | Induced Draft | True | True | 1 | False | Horizontal |  | None | Non-Condensing | Single-Stage |  | 0.5 | Standard |  | 60000 | 49000 |  |  | 58400 | 299 | 81 | 78 | [8 empty] | Federally-Regulated Consumer Product | 09/08/2020 |  | 12/01/2021
Carrier Corp. - Indianapolis | Arcoaire | PDS442060K**0G* | LPG | Induced Draft | True | True | 1 | False | Horizontal |  | None | Non-Condensing | Single-Stage |  | 0.5 | Standard |  | 60000 | 49000 |  |  | 58400 | 299 | 81 | 78 | [8 empty] | Federally-Regulated Consumer Product | 09/08/2020 |  | 12/01/2021
Carrier Corp. - Indianapolis | Arcoaire | PGD442060K**1G* | LPG | Induced Draft | True | True | 1 | False | Down |  | None | Non-Condensing | Single-Stage |  | 0.5 | Standard |  | 60000 | 49000 |  |  | 58400 | 297 | 81 | 78 | [8 empty] | Federally-Regulated Consumer Product | 09/08/2020 |  | 12/01/2021
Carrier Corp. - Indianapolis | Arcoaire | PGS442060K**0G* | LPG | Induced Draft | True | True | 1 | False | Horizontal |  | None | Non-Condensing | Single-Stage |  | 0.5 | Standard |  | 60000 | 49000 |  |  | 58400 | 297 | 81 | 78 | [8 empty] | Federally-Regulated Consumer Product | 09/08/2020 |  | 12/01/2021
Carrier Corp. - Indianapolis | Arcoaire | PGS442060K**0G* | Natural Gas | Induced Draft | True | True | 1 | False | Down |  | None | Non-Condensing | Single-Stage |  | 0.5 | Standard |  | 60000 | 49000 |  |  | 58400 | 297 | 81 | 78 | [8 empty] | Federally-Regulated Consumer Product | 09/08/2020 |  | 12/01/2021
Carrier Corp. - Indianapolis | Arcoaire | PDS442060K**0G* | Natural Gas | Induced Draft | True | True | 1 | False | Horizontal |  | None | Non-Condensing | Single-Stage |  | 0.5 | Standard |  | 60000 | 49000 |  |  | 58400 | 299 | 81 | 78 | [8 empty] | Federally-Regulated Consumer Product | 09/08/2020 |  | 12/01/2021
Carrier Corp. - Indianapolis | Arcoaire | PGR548115K**1G* | Natural Gas | Induced Draft | True | True | 1 | False | Down |  | None | Non-Condensing | Two-Stage Modulating |  | 1 | Standard |  | 115000 | 94000 |  |  | 111200 | 402 | 81 | 78 | [8 empty] | Federally-Regulated Consumer Product | 09/08/2020 |  | 12/01/2021
Nordyne, LLC | NORTEK GLOBAL HVAC LLC | MG3P-072U1AAC* | LPG | Induced Draft | True | False | 1 | True | Up |  | None | Condensing | Single-Stage |  | 0.75 | Premium |  | 72000 | 67000 |  |  | 68000 | 335 | 92.1 | [9 empty] | Federally-Regulated Consumer Product | 12/01/2021 | 205234638 | 12/01/2021
Nordyne, LLC | NORTEK GLOBAL HVAC LLC | MG3S-080T2AACP | Natural Gas | Induced Draft | True | False | 1 | True | Down |  | None | Condensing | Two-Stage Modulating |  | 0.75 | Premium |  | 80000 | 77000 |  |  | 80000 | 344 | 96 | [9 empty] | Federally-Regulated Consumer Product | 12/01/2021 | 207455884 | 12/01/2021
Nordyne, LLC | NORTEK GLOBAL HVAC LLC | G7TA-080C-E24BP | LPG | Induced Draft | True | False | 1 | False | Up |  | None | Non-Condensing | Two-Stage Modulating |  | 0.5 | Standard |  | 80000 | 64000 |  |  | 75000 | 300 | 80 | [9 empty] | Federally-Regulated Consumer Product | 12/01/2021 | 207455857 | 12/01/2021
Nordyne, LLC | NORTEK GLOBAL HVAC LLC | MG3P-108U1AAD* | LPG | Induced Draft | True | False | 1 | True | Up |  | None | Condensing | Single-Stage |  | 1 | Premium |  | 108000 | 100000 |  |  | 102000 | 683 | 92.1 | [9 empty] | Federally-Regulated Consumer Product | 12/01/2021 | 205234640 | 12/01/2021
Nordyne, LLC | NORTEK GLOBAL HVAC LLC | MG2S-072F2ABM* | LPG | Induced Draft | True | False | 1 | True | Down |  | None | Condensing | Two-Stage Modulating |  | 0.75 | Standard |  | 72000 | 69000 |  |  | 63000 | 310 | 96 | [9 empty] | Federally-Regulated Consumer Product | 12/01/2021 | 203049492 | 12/01/2021
Nordyne, LLC | NORTEK GLOBAL HVAC LLC | MG3P-072U1AAC* | Natural Gas | Induced Draft | True | False | 1 | True | Up |  | None | Condensing | Single-Stage |  | 0.75 | Premium |  | 72000 | 67000 |  |  | 68000 | 335 | 92.1 | [9 empty] | Federally-Regulated Consumer Product | 12/01/2021 | 205234638 | 12/01/2021
Nordyne, LLC | NORTEK GLOBAL HVAC LLC | R8GE-024K045C1 | LPG | Induced Draft | True | True | 1 | False | Down |  | None | Non-Condensing | Single-Stage |  | 0.5 | Standard |  | 45000 | 36000 |  |  | 38000 | 233 | 81 | [9 empty] | Federally-Regulated Consumer Product | 12/01/2021 | 204040843 | 12/01/2021
Nordyne, LLC | NORTEK GLOBAL HVAC LLC | G7TN-080D-V35C1 | LPG | Induced Draft | True | False | 1 | False | Down |  | None | Condensing | Two-Stage Modulating |  | 0.75 | Standard |  | 80000 | 77000 |  |  | 80000 | 344 | 96 | [9 empty] | Federally-Regulated Consumer Product | 12/01/2021 | 204036774 | 12/01/2021
Nordyne, LLC | NORTEK GLOBAL HVAC LLC | MG3S-080T2*AC1 | LPG | Induced Draft | True | False | 1 | False | Down |  | None | Condensing | Two-Stage Modulating |  | 0.75 | Premium |  | 80000 | 77000 |  |  | 80000 | 344 | 96 | [9 empty] | Federally-Regulated Consumer Product | 12/01/2021 | 205962941 | 12/01/2021
Nordyne, LLC | NORTEK GLOBAL HVAC LLC | MG1E-056F1A*M1 | LPG | Induced Draft | True | False | 1 | True | Down |  | None | Non-Condensing | Single-Stage |  | 0.75 | Standard |  | 56000 | 45000 |  |  | 56000 | 756 | 80 | [9 empty] | Federally-Regulated Consumer Product | 12/01/2021 | 204112423 | 12/01/2021
Nordyne, LLC | NORTEK GLOBAL HVAC LLC | MG3P-090U1*AC* | Natural Gas | Induced Draft | True | False | 1 | True | Up |  | None | Condensing | Single-Stage |  | 0.5 | Premium |  | 90000 | 80000 |  |  | 84000 | 617 | 92.1 | [9 empty] | Federally-Regulated Consumer Product | 12/01/2021 | 205126689 | 12/01/2021
Nordyne, LLC | NORTEK GLOBAL HVAC LLC | G7TA-080C-E24BP | Natural Gas | Induced Draft | True | False | 1 | False | Up |  | None | Non-Condensing | Two-Stage Modulating |  | 0.5 | Standard |  | 80000 | 64000 |  |  | 75000 | 300 | 80 | [9 empty] | Federally-Regulated Consumer Product | 12/01/2021 | 207455857 | 12/01/2021
Nordyne, LLC | NORTEK GLOBAL HVAC LLC | MG3P-090U1*AC* | LPG | Induced Draft | True | False | 1 | True | Up |  | None | Condensing | Single-Stage |  | 0.5 | Premium |  | 90000 | 80000 |  |  | 84000 | 617 | 92.1 | [9 empty] | Federally-Regulated Consumer Product | 12/01/2021 | 205126689 | 12/01/2021
Nordyne, LLC | NORTEK GLOBAL HVAC LLC | G7TE-080D-E35C1 | LPG | Induced Draft | True | False | 1 | False | Up |  | None | Condensing | Two-Stage Modulating |  | 0.75 | Standard |  | 80000 | 76000 |  |  | 64000 | 231 | 96 | [9 empty] | Federally-Regulated Consumer Product | 12/01/2021 | 204036768 | 12/01/2021
Nordyne, LLC | NORTEK GLOBAL HVAC LLC | MG2S-072T2ABM* | Natural Gas | Induced Draft | True | False | 1 | True | Down |  | None | Condensing | Two-Stage Modulating |  | 0.75 | Standard |  | 72000 | 69000 |  |  | 63000 | 303 | 96 | [9 empty] | Federally-Regulated Consumer Product | 12/01/2021 | 203049493 | 12/01/2021
Nordyne, LLC | NORTEK GLOBAL HVAC LLC | G7TC-080D-V35C1 | LPG | Induced Draft | True | False | 1 | False | Up |  | None | Condensing | Two-Stage Modulating |  | 0.75 | Standard |  | 80000 | 76000 |  |  | 65000 | 214 | 95 | [9 empty] | Federally-Regulated Consumer Product | 12/01/2021 | 204036763 | 12/01/2021
Nordyne, LLC | NORTEK GLOBAL HVAC LLC | G7TE-080D-V35C1 | LPG | Induced Draft | True | False | 1 | False | Up |  | None | Condensing | Two-Stage Modulating |  | 0.75 | Standard |  | 80000 | 76000 |  |  | 64000 | 231 | 96 | [9 empty] | Federally-Regulated Consumer Product | 12/01/2021 | 204036769 | 12/01/2021
Nordyne, LLC | NORTEK GLOBAL HVAC LLC | G7TN-080D-V35C1 | Natural Gas | Induced Draft | True | False | 1 | False | Down |  | None | Condensing | Two-Stage Modulating |  | 0.75 | Standard |  | 80000 | 77000 |  |  | 80000 | 344 | 96 | [9 empty] | Federally-Regulated Consumer Product | 12/01/2021 | 204036774 | 12/01/2021
Nordyne, LLC | NORTEK GLOBAL HVAC LLC | MG1E-070F1A*M1 | LPG | Induced Draft | True | False | 1 | True | Down |  | None | Non-Condensing | Single-Stage |  | 0.75 | Standard |  | 70000 | 57000 |  |  | 56000 | 781 | 80 | [9 empty] | Federally-Regulated Consumer Product | 12/01/2021 | 204112424 | 12/01/2021
Nordyne, LLC | NORTEK GLOBAL HVAC LLC | MG3P-108U1AAD* | Natural Gas | Induced Draft | True | False | 1 | True | Up |  | None | Condensing | Single-Stage |  | 1 | Premium |  | 108000 | 100000 |  |  | 102000 | 683 | 92.1 | [9 empty] | Federally-Regulated Consumer Product | 12/01/2021 | 205234640 | 12/01/2021
Nordyne, LLC | NORTEK GLOBAL HVAC LLC | MG2S-045T2ABM* | LPG | Induced Draft | True | False | 1 | True | Down |  | None | Condensing | Two-Stage Modulating |  | 0.75 | Standard |  | 45000 | 44000 |  |  | 47000 | 259 | 96 | [9 empty] | Federally-Regulated Consumer Product | 12/01/2021 | 203049484 | 12/01/2021
Nordyne, LLC | NORTEK GLOBAL HVAC LLC | MG2R-060F1A*M* | Natural Gas | Induced Draft | True | False | 1 | True | Down |  | None | Condensing | Single-Stage |  | 0.75 | Standard |  | 60000 | 57000 |  |  | 43000 | 682 | 95 | [9 empty] | Federally-Regulated Consumer Product | 12/01/2021 | 204600145 | 12/01/2021
Nordyne, LLC | NORTEK GLOBAL HVAC LLC | G7TE-080D-V35C1 | Natural Gas | Induced Draft | True | False | 1 | False | Up |  | None | Condensing | Two-Stage Modulating |  | 0.75 | Standard |  | 80000 | 76000 |  |  | 64000 | 231 | 96 | [9 empty] | Federally-Regulated Consumer Product | 12/01/2021 | 204036769 | 12/01/2021
Nordyne, LLC | NORTEK GLOBAL HVAC LLC | MG3P-090U1AAC* | LPG | Induced Draft | True | False | 1 | True | Up |  | None | Condensing | Single-Stage |  | 0.5 | Premium |  | 90000 | 80000 |  |  | 84000 | 617 | 92.1 | [9 empty] | Federally-Regulated Consumer Product | 12/01/2021 | 205126688 | 12/01/2021
Nordyne, LLC | NORTEK GLOBAL HVAC LLC | MG2R-045T1A*M* | LPG | Induced Draft | True | False | 1 | True | Down |  | None | Condensing | Single-Stage |  | 0.75 | Standard |  | 45000 | 43000 |  |  | 43000 | 678 | 95 | [9 empty] | Federally-Regulated Consumer Product | 12/01/2021 | 204600147 | 12/01/2021
Nordyne, LLC | NORTEK GLOBAL HVAC LLC | MG3P-090U1AAC* | Natural Gas | Induced Draft | True | False | 1 | True | Up |  | None | Condensing | Single-Stage |  | 0.5 | Premium |  | 90000 | 80000 |  |  | 84000 | 617 | 92.1 | [9 empty] | Federally-Regulated Consumer Product | 12/01/2021 | 205126688 | 12/01/2021
Nordyne, LLC | NORTEK GLOBAL HVAC LLC | MG2R-060F1A*M* | LPG | Induced Draft | True | False | 1 | True | Down |  | None | Condensing | Single-Stage |  | 0.75 | Standard |  | 60000 | 57000 |  |  | 43000 | 682 | 95 | [9 empty] | Federally-Regulated Consumer Product | 12/01/2021 | 204600145 | 12/01/2021
Nordyne, LLC | NORTEK GLOBAL HVAC LLC | G7TC-060D-E24BP | Natural Gas | Induced Draft | True | False | 1 | False | Up |  | None | Condensing | Two-Stage Modulating |  | 0.5 | Standard |  | 60000 | 57000 |  |  | 48000 | 189 | 95 | [9 empty] | Federally-Regulated Consumer Product | 12/01/2021 | 207455888 | 12/01/2021
Nordyne, LLC | NORTEK GLOBAL HVAC LLC | G7TC-080D-V35CP | Natural Gas | Induced Draft | True | False | 1 | False | Up |  | None | Condensing | Two-Stage Modulating |  | 0.75 | Standard |  | 80000 | 76000 |  |  | 65000 | 214 | 95 | [9 empty] | Federally-Regulated Consumer Product | 12/01/2021 | 207455891 | 12/01/2021
Nordyne, LLC | NORTEK GLOBAL HVAC LLC | MG2R-072T1A*M* | LPG | Induced Draft | True | False | 1 | True | Down |  | None | Condensing | Single-Stage |  | 0.75 | Standard |  | 72000 | 68000 |  |  | 58000 | 818 | 95 | [9 empty] | Federally-Regulated Consumer Product | 12/01/2021 | 204600149 | 12/01/2021
Nordyne, LLC | NORTEK GLOBAL HVAC LLC | MG1E-090F1A*M1 | Natural Gas | Induced Draft | True | False | 1 | True | Down |  | None | Non-Condensing | Single-Stage |  | 0.75 | Standard |  | 85000 | 67000 |  |  | 78000 | 470 | 80 | [9 empty] | Federally-Regulated Consumer Product | 12/01/2021 | 204541457 | 12/01/2021
Nordyne, LLC | NORTEK GLOBAL HVAC LLC | MG2S-060F2ABM* | Natural Gas | Induced Draft | True | False | 1 | True | Down |  | None | Condensing | Two-Stage Modulating |  | 0.75 | Standard |  | 60000 | 58000 |  |  | 48000 | 199 | 96 | [9 empty] | Federally-Regulated Consumer Product | 12/01/2021 | 203049486 | 12/01/2021
Nordyne, LLC | NORTEK GLOBAL HVAC LLC | G7TE-080D-E35C1 | Natural Gas | Induced Draft | True | False | 1 | False | Up |  | None | Condensing | Two-Stage Modulating |  | 0.75 | Standard |  | 80000 | 76000 |  |  | 64000 | 231 | 96 | [9 empty] | Federally-Regulated Consumer Product | 12/01/2021 | 204036768 | 12/01/2021
Nordyne, LLC | NORTEK GLOBAL HVAC LLC | G7TN-060D-E24B1 | LPG | Induced Draft | True | False | 1 | False | Down |  | None | Condensing | Two-Stage Modulating |  | 0.5 | Standard |  | 60000 | 57000 |  |  | 48000 | 213 | 96 | [9 empty] | Federally-Regulated Consumer Product | 12/01/2021 | 204036771 | 12/01/2021
Nordyne, LLC | NORTEK GLOBAL HVAC LLC | G7TC-080D-V35CP | LPG | Induced Draft | True | False | 1 | False | Up |  | None | Condensing | Two-Stage Modulating |  | 0.75 | Standard |  | 80000 | 76000 |  |  | 65000 | 214 | 95 | [9 empty] | Federally-Regulated Consumer Product | 12/01/2021 | 207455891 | 12/01/2021
Nordyne, LLC | NORTEK GLOBAL HVAC LLC | MG1E-077F1A*M1 | Natural Gas | Induced Draft | True | False | 1 | True | Down |  | None | Non-Condensing | Single-Stage |  | 0.75 | Standard |  | 77000 | 62000 |  |  | 76000 | 940 | 80 | [9 empty] | Federally-Regulated Consumer Product | 12/01/2021 | 204112425 | 12/01/2021
Nordyne, LLC | NORTEK GLOBAL HVAC LLC | G7TC-060*-E24B1 | Natural Gas | Induced Draft | True | False | 1 | False | Horizontal |  | None | Condensing | Two-Stage Modulating |  | 0.5 | Standard |  | 60000 | 57000 |  |  | 48000 | 189 | 95 | [9 empty] | Federally-Regulated Consumer Product | 12/01/2021 | 204036782 | 12/01/2021
Nordyne, LLC | NORTEK GLOBAL HVAC LLC | MG3S-080T2AACP | LPG | Induced Draft | True | False | 1 | True | Down |  | None | Condensing | Two-Stage Modulating |  | 0.75 | Premium |  | 80000 | 77000 |  |  | 80000 | 344 | 96 | [9 empty] | Federally-Regulated Consumer Product | 12/01/2021 | 207455884 | 12/01/2021
Nordyne, LLC | NORTEK GLOBAL HVAC LLC | G7TN-080D-E35C1 | LPG | Induced Draft | True | False | 1 | False | Down |  | None | Condensing | Two-Stage Modulating |  | 0.75 | Premium |  | 80000 | 77000 |  |  | 81000 | 324 | 96 | [9 empty] | Federally-Regulated Consumer Product | 12/01/2021 | 204036773 | 12/01/2021
Nordyne, LLC | NORTEK GLOBAL HVAC LLC | MG1E-056F1A*M1 | Natural Gas | Induced Draft | True | False | 1 | True | Down |  | None | Non-Condensing | Single-Stage |  | 0.75 | Standard |  | 56000 | 45000 |  |  | 56000 | 756 | 80 | [9 empty] | Federally-Regulated Consumer Product | 12/01/2021 | 204112423 | 12/01/2021
Nordyne, LLC | NORTEK GLOBAL HVAC LLC | G7TC-080D-V35C1 | Natural Gas | Induced Draft | True | False | 1 | False | Up |  | None | Condensing | Two-Stage Modulating |  | 0.75 | Standard |  | 80000 | 76000 |  |  | 65000 | 214 | 95 | [9 empty] | Federally-Regulated Consumer Product | 12/01/2021 | 204036763 | 12/01/2021
Nordyne, LLC | NORTEK GLOBAL HVAC LLC | G7TN-060D-V24B1 | Natural Gas | Induced Draft | True | False | 1 | False | Down |  | None | Condensing | Two-Stage Modulating |  | 0.5 | Standard |  | 60000 | 57000 |  |  | 48000 | 213 | 96 | [9 empty] | Federally-Regulated Consumer Product | 12/01/2021 | 204036772 | 12/01/2021
Nordyne, LLC | NORTEK GLOBAL HVAC LLC | G7TC-080*-V35C1 | LPG | Induced Draft | True | False | 1 | False | Horizontal |  | None | Condensing | Two-Stage Modulating |  | 0.75 | Standard |  | 80000 | 76000 |  |  | 65000 | 214 | 95 | [9 empty] | Federally-Regulated Consumer Product | 12/01/2021 | 204036785 | 12/01/2021
Nordyne, LLC | NORTEK GLOBAL HVAC LLC | MG3S-080T2*ACP | Natural Gas | Induced Draft | True | False | 1 | False | Down |  | None | Condensing | Two-Stage Modulating |  | 0.75 | Premium |  | 80000 | 77000 |  |  | 80000 | 344 | 96 | [9 empty] | Federally-Regulated Consumer Product | 12/01/2021 | 207455885 | 12/01/2021
Nordyne, LLC | NORTEK GLOBAL HVAC LLC | R8GE-024K045C1 | Natural Gas | Induced Draft | True | True | 1 | False | Horizontal |  | None | Non-Condensing | Single-Stage |  | 0.5 | Standard |  | 45000 | 36000 |  |  | 38000 | 233 | 81 | [9 empty] | Federally-Regulated Consumer Product | 12/01/2021 | 204040843 | 12/01/2021
Nordyne, LLC | NORTEK GLOBAL HVAC LLC | MG2S-060F2ABM* | LPG | Induced Draft | True | False | 1 | True | Down |  | None | Condensing | Two-Stage Modulating |  | 0.75 | Standard |  | 60000 | 58000 |  |  | 48000 | 199 | 96 | [9 empty] | Federally-Regulated Consumer Product | 12/01/2021 | 203049486 | 12/01/2021
Nordyne, LLC | NORTEK GLOBAL HVAC LLC | G7TE-060D-E24B1 | Natural Gas | Induced Draft | True | False | 1 | False | Up |  | None | Condensing | Two-Stage Modulating |  | 0.5 | Standard |  | 60000 | 57000 |  |  | 48000 | 274 | 96 | [9 empty] | Federally-Regulated Consumer Product | 12/01/2021 | 204036767 | 12/01/2021
Nordyne, LLC | NORTEK GLOBAL HVAC LLC | G7TC-060*-E24B1 | LPG | Induced Draft | True | False | 1 | False | Horizontal |  | None | Condensing | Two-Stage Modulating |  | 0.5 | Standard |  | 60000 | 57000 |  |  | 48000 | 189 | 95 | [9 empty] | Federally-Regulated Consumer Product | 12/01/2021 | 204036782 | 12/01/2021
Nordyne, LLC | NORTEK GLOBAL HVAC LLC | MG2S-045T2ABM* | Natural Gas | Induced Draft | True | False | 1 | True | Down |  | None | Condensing | Two-Stage Modulating |  | 0.75 | Standard |  | 45000 | 44000 |  |  | 47000 | 259 | 96 | [9 empty] | Federally-Regulated Consumer Product | 12/01/2021 | 203049484 | 12/01/2021
Nordyne, LLC | NORTEK GLOBAL HVAC LLC | G7TA-080C-V24BP | LPG | Induced Draft | True | False | 1 | False | Horizontal |  | None | Non-Condensing | Two-Stage Modulating |  | 0.5 | Standard |  | 80000 | 64000 |  |  | 75000 | 300 | 80 | [9 empty] | Federally-Regulated Consumer Product | 12/01/2021 | 207455856 | 12/01/2021
Nordyne, LLC | NORTEK GLOBAL HVAC LLC | G7TC-060D-E24BP | LPG | Induced Draft | True | False | 1 | False | Up |  | None | Condensing | Two-Stage Modulating |  | 0.5 | Standard |  | 60000 | 57000 |  |  | 48000 | 189 | 95 | [9 empty] | Federally-Regulated Consumer Product | 12/01/2021 | 207455888 | 12/01/2021
Nordyne, LLC | NORTEK GLOBAL HVAC LLC | G7TC-060D-E24B1 | Natural Gas | Induced Draft | True | False | 1 | False | Up |  | None | Condensing | Two-Stage Modulating |  | 0.5 | Standard |  | 60000 | 57000 |  |  | 48000 | 189 | 95 | [9 empty] | Federally-Regulated Consumer Product | 12/01/2021 | 204036760 | 12/01/2021
Nordyne, LLC | NORTEK GLOBAL HVAC LLC | G7TA-080C-E24BP | LPG | Induced Draft | True | False | 1 | False | Horizontal |  | None | Non-Condensing | Two-Stage Modulating |  | 0.5 | Standard |  | 80000 | 64000 |  |  | 75000 | 300 | 80 | [9 empty] | Federally-Regulated Consumer Product | 12/01/2021 | 207455857 | 12/01/2021
Nordyne, LLC | NORTEK GLOBAL HVAC LLC | G7TN-060D-V24B1 | LPG | Induced Draft | True | False | 1 | False | Down |  | None | Condensing | Two-Stage Modulating |  | 0.5 | Standard |  | 60000 | 57000 |  |  | 48000 | 213 | 96 | [9 empty] | Federally-Regulated Consumer Product | 12/01/2021 | 204036772 | 12/01/2021
Nordyne, LLC | NORTEK GLOBAL HVAC LLC | R8GE-024K045C1 | LPG | Induced Draft | True | True | 1 | False | Horizontal |  | None | Non-Condensing | Single-Stage |  | 0.5 | Standard |  | 45000 | 36000 |  |  | 38000 | 233 | 81 | [9 empty] | Federally-Regulated Consumer Product | 12/01/2021 | 204040843 | 12/01/2021
Nordyne, LLC | NORTEK GLOBAL HVAC LLC | MG3S-080T2AAC1 | Natural Gas | Induced Draft | True | False | 1 | True | Down |  | None | Condensing | Two-Stage Modulating |  | 0.75 | Premium |  | 80000 | 77000 |  |  | 80000 | 344 | 96 | [9 empty] | Federally-Regulated Consumer Product | 12/01/2021 | 205962940 | 12/01/2021
Nordyne, LLC | NORTEK GLOBAL HVAC LLC | MG1E-090F1A*M1 | LPG | Induced Draft | True | False | 1 | True | Down |  | None | Non-Condensing | Single-Stage |  | 0.75 | Standard |  | 85000 | 67000 |  |  | 78000 | 470 | 80 | [9 empty] | Federally-Regulated Consumer Product | 12/01/2021 | 204541457 | 12/01/2021
Nordyne, LLC | NORTEK GLOBAL HVAC LLC | G7TC-080*-V35C1 | Natural Gas | Induced Draft | True | False | 1 | False | Horizontal |  | None | Condensing | Two-Stage Modulating |  | 0.75 | Standard |  | 80000 | 76000 |  |  | 65000 | 214 | 95 | [9 empty] | Federally-Regulated Consumer Product | 12/01/2021 | 204036785 | 12/01/2021
Nordyne, LLC | NORTEK GLOBAL HVAC LLC | G7TA-080C-V24BP | LPG | Induced Draft | True | False | 1 | False | Up |  | None | Non-Condensing | Two-Stage Modulating |  | 0.5 | Standard |  | 80000 | 64000 |  |  | 75000 | 300 | 80 | [9 empty] | Federally-Regulated Consumer Product | 12/01/2021 | 207455856 | 12/01/2021
Nordyne, LLC | NORTEK GLOBAL HVAC LLC | G7TE-060D-E24B1 | LPG | Induced Draft | True | False | 1 | False | Up |  | None | Condensing | Two-Stage Modulating |  | 0.5 | Standard |  | 60000 | 57000 |  |  | 48000 | 274 | 96 | [9 empty] | Federally-Regulated Consumer Product | 12/01/2021 | 204036767 | 12/01/2021
Nordyne, LLC | NORTEK GLOBAL HVAC LLC | G7TC-060D-E24B1 | LPG | Induced Draft | True | False | 1 | False | Up |  | None | Condensing | Two-Stage Modulating |  | 0.5 | Standard |  | 60000 | 57000 |  |  | 48000 | 189 | 95 | [9 empty] | Federally-Regulated Consumer Product | 12/01/2021 | 204036760 | 12/01/2021
Nordyne, LLC | NORTEK GLOBAL HVAC LLC | R8GE-024K045C1 | Natural Gas | Induced Draft | True | True | 1 | False | Down |  | None | Non-Condensing | Single-Stage |  | 0.5 | Standard |  | 45000 | 36000 |  |  | 38000 | 233 | 81 | [9 empty] | Federally-Regulated Consumer Product | 12/01/2021 | 204040843 | 12/01/2021
Nordyne, LLC | NORTEK GLOBAL HVAC LLC | G7TN-080D-E35C1 | Natural Gas | Induced Draft | True | False | 1 | False | Down |  | None | Condensing | Two-Stage Modulating |  | 0.75 | Premium |  | 80000 | 77000 |  |  | 81000 | 324 | 96 | [9 empty] | Federally-Regulated Consumer Product | 12/01/2021 | 204036773 | 12/01/2021
Nordyne, LLC | NORTEK GLOBAL HVAC LLC | MG3S-080T2AAC1 | LPG | Induced Draft | True | False | 1 | True | Down |  | None | Condensing | Two-Stage Modulating |  | 0.75 | Premium |  | 80000 | 77000 |  |  | 80000 | 344 | 96 | [9 empty] | Federally-Regulated Consumer Product | 12/01/2021 | 205962940 | 12/01/2021
Nordyne, LLC | NORTEK GLOBAL HVAC LLC | MG3S-080T2*AC1 | Natural Gas | Induced Draft | True | False | 1 | False | Down |  | None | Condensing | Two-Stage Modulating |  | 0.75 | Premium |  | 80000 | 77000 |  |  | 80000 | 344 | 96 | [9 empty] | Federally-Regulated Consumer Product | 12/01/2021 | 205962941 | 12/01/2021
Nordyne, LLC | NORTEK GLOBAL HVAC LLC | G7TA-080C-V24BP | Natural Gas | Induced Draft | True | False | 1 | False | Up |  | None | Non-Condensing | Two-Stage Modulating |  | 0.5 | Standard |  | 80000 | 64000 |  |  | 75000 | 300 | 80 | [9 empty] | Federally-Regulated Consumer Product | 12/01/2021 | 207455856 | 12/01/2021
Nordyne, LLC | NORTEK GLOBAL HVAC LLC | G7TN-060D-E24B1 | Natural Gas | Induced Draft | True | False | 1 | False | Down |  | None | Condensing | Two-Stage Modulating |  | 0.5 | Standard |  | 60000 | 57000 |  |  | 48000 | 213 | 96 | [9 empty] | Federally-Regulated Consumer Product | 12/01/2021 | 204036771 | 12/01/2021
Nordyne, LLC | NORTEK GLOBAL HVAC LLC | MG2S-072F2ABM* | Natural Gas | Induced Draft | True | False | 1 | True | Down |  | None | Condensing | Two-Stage Modulating |  | 0.75 | Standard |  | 72000 | 69000 |  |  | 63000 | 310 | 96 | [9 empty] | Federally-Regulated Consumer Product | 12/01/2021 | 203049492 | 12/01/2021
Nordyne, LLC | NORTEK GLOBAL HVAC LLC | MG2S-072T2ABM* | LPG | Induced Draft | True | False | 1 | True | Down |  | None | Condensing | Two-Stage Modulating |  | 0.75 | Standard |  | 72000 | 69000 |  |  | 63000 | 303 | 96 | [9 empty] | Federally-Regulated Consumer Product | 12/01/2021 | 203049493 | 12/01/2021
Nordyne, LLC | NORTEK GLOBAL HVAC LLC | MG2S-045F2ABM* | LPG | Induced Draft | True | False | 1 | True | Down |  | None | Condensing | Two-Stage Modulating |  | 0.75 | Standard |  | 45000 | 44000 |  |  | 47000 | 238 | 96 | [9 empty] | Federally-Regulated Consumer Product | 12/01/2021 | 203049481 | 12/01/2021
Nordyne, LLC | NORTEK GLOBAL HVAC LLC | MG2S-045F2ABM* | Natural Gas | Induced Draft | True | False | 1 | True | Down |  | None | Condensing | Two-Stage Modulating |  | 0.75 | Standard |  | 45000 | 44000 |  |  | 47000 | 238 | 96 | [9 empty] | Federally-Regulated Consumer Product | 12/01/2021 | 203049481 | 12/01/2021
Nordyne, LLC | NORTEK GLOBAL HVAC LLC | MG1E-070F1A*M1 | Natural Gas | Induced Draft | True | False | 1 | True | Down |  | None | Non-Condensing | Single-Stage |  | 0.75 | Standard |  | 70000 | 57000 |  |  | 56000 | 781 | 80 | [9 empty] | Federally-Regulated Consumer Product | 12/01/2021 | 204112424 | 12/01/2021
Nordyne, LLC | NORTEK GLOBAL HVAC LLC | MG2R-045T1A*M* | Natural Gas | Induced Draft | True | False | 1 | True | Down |  | None | Condensing | Single-Stage |  | 0.75 | Standard |  | 45000 | 43000 |  |  | 43000 | 678 | 95 | [9 empty] | Federally-Regulated Consumer Product | 12/01/2021 | 204600147 | 12/01/2021
Nordyne, LLC | NORTEK GLOBAL HVAC LLC | MG3S-080T2*ACP | LPG | Induced Draft | True | False | 1 | False | Down |  | None | Condensing | Two-Stage Modulating |  | 0.75 | Premium |  | 80000 | 77000 |  |  | 80000 | 344 | 96 | [9 empty] | Federally-Regulated Consumer Product | 12/01/2021 | 207455885 | 12/01/2021
Nordyne, LLC | NORTEK GLOBAL HVAC LLC | MG2R-072T1A*M* | Natural Gas | Induced Draft | True | False | 1 | True | Down |  | None | Condensing | Single-Stage |  | 0.75 | Standard |  | 72000 | 68000 |  |  | 58000 | 818 | 95 | [9 empty] | Federally-Regulated Consumer Product | 12/01/2021 | 204600149 | 12/01/2021
Nordyne, LLC | NORTEK GLOBAL HVAC LLC | MG1E-077F1A*M1 | LPG | Induced Draft | True | False | 1 | True | Down |  | None | Non-Condensing | Single-Stage |  | 0.75 | Standard |  | 77000 | 62000 |  |  | 76000 | 940 | 80 | [9 empty] | Federally-Regulated Consumer Product | 12/01/2021 | 204112425 | 12/01/2021
Allied Air | Concord | PRPG*1460-126EP-** | LPG | Induced Draft | True | True | 1 | False | Down |  | None | Non-Condensing | Single-Stage |  | 1 | Premium |  | 126000 | 102000 |  |  | 78000 | 609 | 81 | [9 empty] | Federally-Regulated Consumer Product | 04/14/2021 | 206900633 | 12/01/2021
Allied Air | Concord | PRPG*1442-072EP-** | Natural Gas | Induced Draft | True | True | 1 | False | Down |  | None | Non-Condensing | Single-Stage |  | 0.33 | Premium |  | 72000 | 58000 |  |  | 57000 | 555 | 81 | [9 empty] | Federally-Regulated Consumer Product | 04/14/2021 | 206900622 | 12/01/2021
Allied Air | Concord | PRGE1460-126EP-* | LPG | Induced Draft | True | True | 1 | False | Horizontal |  | None | Non-Condensing | Single-Stage |  | 1 | Premium |  | 126000 | 102000 |  |  | 78000 | 609 | 81 | [9 empty] | Federally-Regulated Consumer Product | 12/09/2020 | 204026379 | 12/01/2021
Allied Air | Concord | PRGE1460-126EP-* | Natural Gas | Induced Draft | True | True | 1 | False | Down |  | None | Non-Condensing | Single-Stage |  | 1 | Premium |  | 126000 | 102000 |  |  | 78000 | 609 | 81 | [9 empty] | Federally-Regulated Consumer Product | 12/09/2020 | 204026379 | 12/01/2021
Allied Air | Concord | PRPG*1442-072EP-** | LPG | Induced Draft | True | True | 1 | False | Horizontal |  | None | Non-Condensing | Single-Stage |  | 0.33 | Premium |  | 72000 | 58000 |  |  | 57000 | 555 | 81 | [9 empty] | Federally-Regulated Consumer Product | 04/14/2021 | 206900622 | 12/01/2021
Allied Air | Concord | PRPG*1460-126EP-** | Natural Gas | Induced Draft | True | True | 1 | False | Down |  | None | Non-Condensing | Single-Stage |  | 1 | Premium |  | 126000 | 102000 |  |  | 78000 | 609 | 81 | [9 empty] | Federally-Regulated Consumer Product | 04/14/2021 | 206900633 | 12/01/2021
Allied Air | Concord | PRGE1442-072EP-* | Natural Gas | Induced Draft | True | True | 1 | False | Horizontal |  | None | Non-Condensing | Single-Stage |  | 0.33 | Premium |  | 72000 | 58000 |  |  | 57000 | 555 | 81 | [9 empty] | Federally-Regulated Consumer Product | 12/09/2020 | 204026363 | 12/01/2021
Allied Air | Concord | PRGE1448-126EP-* | LPG | Induced Draft | True | True | 1 | False | Horizontal |  | None | Non-Condensing | Single-Stage |  | 0.5 | Premium |  | 126000 | 102000 |  |  | 77000 | 792 | 81 | [9 empty] | Federally-Regulated Consumer Product | 12/09/2020 | 204026373 | 12/01/2021
Allied Air | Concord | PRGX1442-072EP-* | LPG | Induced Draft | True | True | 1 | False | Horizontal |  | None | Non-Condensing | Single-Stage |  | 0.33 | Premium |  | 72000 | 58000 |  |  | 57000 | 555 | 81 | [9 empty] | Federally-Regulated Consumer Product | 12/09/2020 | 204026365 | 12/01/2021
Allied Air | Concord | PRGE1448-126EP-* | Natural Gas | Induced Draft | True | True | 1 | False | Horizontal |  | None | Non-Condensing | Single-Stage |  | 0.5 | Premium |  | 126000 | 102000 |  |  | 77000 | 792 | 81 | [9 empty] | Federally-Regulated Consumer Product | 12/09/2020 | 204026373 | 12/01/2021
Allied Air | Concord | PRPG*1460-126EP-** | LPG | Induced Draft | True | True | 1 | False | Horizontal |  | None | Non-Condensing | Single-Stage |  | 1 | Premium |  | 126000 | 102000 |  |  | 78000 | 609 | 81 | [9 empty] | Federally-Regulated Consumer Product | 04/14/2021 | 206900633 | 12/01/2021
Allied Air | Concord | PRPG*1442-072EP-** | LPG | Induced Draft | True | True | 1 | False | Down |  | None | Non-Condensing | Single-Stage |  | 0.33 | Premium |  | 72000 | 58000 |  |  | 57000 | 555 | 81 | [9 empty] | Federally-Regulated Consumer Product | 04/14/2021 | 206900622 | 12/01/2021
Allied Air | Concord | PRGX1442-072EP-* | LPG | Induced Draft | True | True | 1 | False | Down |  | None | Non-Condensing | Single-Stage |  | 0.33 | Premium |  | 72000 | 58000 |  |  | 57000 | 555 | 81 | [9 empty] | Federally-Regulated Consumer Product | 12/09/2020 | 204026365 | 12/01/2021
Allied Air | Concord | PRGE1448-126EP-* | LPG | Induced Draft | True | True | 1 | False | Down |  | None | Non-Condensing | Single-Stage |  | 0.5 | Premium |  | 126000 | 102000 |  |  | 77000 | 792 | 81 | [9 empty] | Federally-Regulated Consumer Product | 12/09/2020 | 204026373 | 12/01/2021
Allied Air | Concord | PRGE1442-072EP-* | LPG | Induced Draft | True | True | 1 | False | Horizontal |  | None | Non-Condensing | Single-Stage |  | 0.33 | Premium |  | 72000 | 58000 |  |  | 57000 | 555 | 81 | [9 empty] | Federally-Regulated Consumer Product | 12/09/2020 | 204026363 | 12/01/2021
Allied Air | Concord | PRGE1448-126EP-* | Natural Gas | Induced Draft | True | True | 1 | False | Down |  | None | Non-Condensing | Single-Stage |  | 0.5 | Premium |  | 126000 | 102000 |  |  | 77000 | 792 | 81 | [9 empty] | Federally-Regulated Consumer Product | 12/09/2020 | 204026373 | 12/01/2021
Allied Air | Concord | PRGE1442-072EP-* | LPG | Induced Draft | True | True | 1 | False | Down |  | None | Non-Condensing | Single-Stage |  | 0.33 | Premium |  | 72000 | 58000 |  |  | 57000 | 555 | 81 | [9 empty] | Federally-Regulated Consumer Product | 12/09/2020 | 204026363 | 12/01/2021
Allied Air | Concord | PRGE1460-126EP-* | Natural Gas | Induced Draft | True | True | 1 | False | Horizontal |  | None | Non-Condensing | Single-Stage |  | 1 | Premium |  | 126000 | 102000 |  |  | 78000 | 609 | 81 | [9 empty] | Federally-Regulated Consumer Product | 12/09/2020 | 204026379 | 12/01/2021
Allied Air | Concord | PRPG*1460-126EP-** | Natural Gas | Induced Draft | True | True | 1 | False | Horizontal |  | None | Non-Condensing | Single-Stage |  | 1 | Premium |  | 126000 | 102000 |  |  | 78000 | 609 | 81 | [9 empty] | Federally-Regulated Consumer Product | 04/14/2021 | 206900633 | 12/01/2021
Allied Air | Concord | PRGE1460-126EP-* | LPG | Induced Draft | True | True | 1 | False | Down |  | None | Non-Condensing | Single-Stage |  | 1 | Premium |  | 126000 | 102000 |  |  | 78000 | 609 | 81 | [9 empty] | Federally-Regulated Consumer Product | 12/09/2020 | 204026379 | 12/01/2021
Allied Air | Concord | PRGX1442-072EP-* | Natural Gas | Induced Draft | True | True | 1 | False | Down |  | None | Non-Condensing | Single-Stage |  | 0.33 | Premium |  | 72000 | 58000 |  |  | 57000 | 555 | 81 | [9 empty] | Federally-Regulated Consumer Product | 12/09/2020 | 204026365 | 12/01/2021
Allied Air | Concord | PRGE1442-072EP-* | Natural Gas | Induced Draft | True | True | 1 | False | Down |  | None | Non-Condensing | Single-Stage |  | 0.33 | Premium |  | 72000 | 58000 |  |  | 57000 | 555 | 81 | [9 empty] | Federally-Regulated Consumer Product | 12/09/2020 | 204026363 | 12/01/2021
Allied Air | Concord | PRPG*1442-072EP-** | Natural Gas | Induced Draft | True | True | 1 | False | Horizontal |  | None | Non-Condensing | Single-Stage |  | 0.33 | Premium |  | 72000 | 58000 |  |  | 57000 | 555 | 81 | [9 empty] | Federally-Regulated Consumer Product | 04/14/2021 | 206900622 | 12/01/2021
Allied Air | Concord | PRGX1442-072EP-* | Natural Gas | Induced Draft | True | True | 1 | False | Horizontal |  | None | Non-Condensing | Single-Stage |  | 0.33 | Premium |  | 72000 | 58000 |  |  | 57000 | 555 | 81 | [9 empty] | Federally-Regulated Consumer Product | 12/09/2020 | 204026365 | 12/01/2021
Johnson Controls, Inc. | COLEMAN BY JOHNSON CONTROLS | TM8Y100C20MP11 | LPG | Induced Draft | True | False | 1 | False | Up |  | None | Non-Condensing | Two-Stage Modulating |  | 1 | Premium |  | 100000 | 80000 |  |  | 95000 | 380 | 80 | [9 empty] | Federally-Regulated Consumer Product | 12/01/2021 | 8413051 | 12/01/2021
Johnson Controls, Inc. | COLEMAN BY JOHNSON CONTROLS | MM9E080C20MP11 | Natural Gas | Induced Draft | True | False | 1 | True | Down |  | None | Condensing | Single-Stage |  | 1 | Premium |  | 80000 | 76000 |  |  | 65000 | 502 | 95 | [9 empty] | Federally-Regulated Consumer Product | 12/01/2021 | 203325006 | 12/01/2021
Johnson Controls, Inc. | COLEMAN BY JOHNSON CONTROLS | TM8V080B12MP12 | LPG | Induced Draft | True | False | 1 | False | Up |  | None | Non-Condensing | Two-Stage Modulating |  | 0.5 | Premium |  | 80000 | 63000 |  |  | 75000 | 315 | 80 | [9 empty] | Federally-Regulated Consumer Product | 12/01/2021 | 204829717 | 12/01/2021
Johnson Controls, Inc. | COLEMAN BY JOHNSON CONTROLS | TMLE080B12MP11 | Natural Gas | Induced Draft | True | False | 1 | False | Up |  | None | Non-Condensing | Single-Stage |  | 0.5 | Premium |  | 80000 | 64000 |  |  | 78000 | 470 | 80 | [9 empty] | Federally-Regulated Consumer Product | 12/01/2021 | 203489604 | 12/01/2021
Johnson Controls, Inc. | COLEMAN BY JOHNSON CONTROLS | TM8Y080C16MP11 | LPG | Induced Draft | True | False | 1 | False | Horizontal |  | None | Non-Condensing | Two-Stage Modulating |  | 0.75 | Premium |  | 80000 | 63000 |  |  | 76000 | 323 | 80 | [9 empty] | Federally-Regulated Consumer Product | 12/01/2021 | 8413049 | 12/01/2021
Johnson Controls, Inc. | COLEMAN BY JOHNSON CONTROLS | TM8Y100C16MP11 | Natural Gas | Induced Draft | True | False | 1 | False | Horizontal |  | None | Non-Condensing | Two-Stage Modulating |  | 0.75 | Premium |  | 100000 | 80000 |  |  | 94000 | 368 | 80 | [9 empty] | Federally-Regulated Consumer Product | 12/01/2021 | 8413050 | 12/01/2021
Johnson Controls, Inc. | COLEMAN BY JOHNSON CONTROLS | PCG6B481252X1 | Natural Gas | Induced Draft | True | True | 1 | False | Down |  | None | Non-Condensing | Two-Stage Modulating |  | 0.75 | Premium |  | 125000 | 101000 |  |  | 111000 | 596 | 81 | [9 empty] | Federally-Regulated Consumer Product | 12/01/2021 | 9133249 | 12/01/2021
Johnson Controls, Inc. | COLEMAN BY JOHNSON CONTROLS | PCG6B601252X4 | LPG | Induced Draft | True | True | 1 | False | Horizontal |  | None | Non-Condensing | Two-Stage Modulating |  | 1 | Premium |  | 125000 | 101000 |  |  | 111000 | 596 | 81 | [9 empty] | Federally-Regulated Consumer Product | 12/01/2021 | 206136992 | 12/01/2021
Johnson Controls, Inc. | COLEMAN BY JOHNSON CONTROLS | TM8Y100C16MP11 | LPG | Induced Draft | True | False | 1 | False | Down |  | None | Non-Condensing | Two-Stage Modulating |  | 0.75 | Premium |  | 100000 | 80000 |  |  | 94000 | 368 | 80 | [9 empty] | Federally-Regulated Consumer Product | 12/01/2021 | 8413050 | 12/01/2021
Johnson Controls, Inc. | COLEMAN BY JOHNSON CONTROLS | PCG6B481252X4 | Natural Gas | Induced Draft | True | True | 1 | False | Horizontal |  | None | Non-Condensing | Two-Stage Modulating |  | 0.75 | Premium |  | 125000 | 101000 |  |  | 111000 | 596 | 81 | [9 empty] | Federally-Regulated Consumer Product | 12/01/2021 | 206136971 | 12/01/2021
Johnson Controls, Inc. | COLEMAN BY JOHNSON CONTROLS | TM8V080C16MP12 | Natural Gas | Induced Draft | True | False | 1 | False | Down |  | None | Non-Condensing | Two-Stage Modulating |  | 0.75 | Premium |  | 80000 | 63000 |  |  | 76000 | 323 | 80 | [9 empty] | Federally-Regulated Consumer Product | 12/01/2021 | 204829721 | 12/01/2021
Johnson Controls, Inc. | COLEMAN BY JOHNSON CONTROLS | TMLE080B12MP11 | Natural Gas | Induced Draft | True | False | 1 | False | Down |  | None | Non-Condensing | Single-Stage |  | 0.5 | Premium |  | 80000 | 64000 |  |  | 78000 | 470 | 80 | [9 empty] | Federally-Regulated Consumer Product | 12/01/2021 | 203489604 | 12/01/2021
Johnson Controls, Inc. | COLEMAN BY JOHNSON CONTROLS | TM8V080C16MP12 | Natural Gas | Induced Draft | True | False | 1 | False | Up |  | None | Non-Condensing | Two-Stage Modulating |  | 0.75 | Premium |  | 80000 | 63000 |  |  | 76000 | 323 | 80 | [9 empty] | Federally-Regulated Consumer Product | 12/01/2021 | 204829721 | 12/01/2021
Johnson Controls, Inc. | COLEMAN BY JOHNSON CONTROLS | TM8Y080B12MP11 | Natural Gas | Induced Draft | True | False | 1 | False | Up |  | None | Non-Condensing | Two-Stage Modulating |  | 0.5 | Premium |  | 80000 | 63000 |  |  | 75000 | 315 | 80 | [9 empty] | Federally-Regulated Consumer Product | 12/01/2021 | 8413048 | 12/01/2021
Johnson Controls, Inc. | COLEMAN BY JOHNSON CONTROLS | TM8V100C20MP12 | Natural Gas | Induced Draft | True | False | 1 | False | Up |  | None | Non-Condensing | Two-Stage Modulating |  | 1 | Premium |  | 100000 | 80000 |  |  | 95000 | 380 | 80 | [9 empty] | Federally-Regulated Consumer Product | 12/01/2021 | 204829729 | 12/01/2021
Johnson Controls, Inc. | COLEMAN BY JOHNSON CONTROLS | MM9E080C16MP11 | Natural Gas | Induced Draft | True | False | 1 | True | Down |  | None | Condensing | Single-Stage |  | 0.75 | Premium |  | 80000 | 76000 |  |  | 65000 | 444 | 95 | [9 empty] | Federally-Regulated Consumer Product | 12/01/2021 | 203325005 | 12/01/2021
Johnson Controls, Inc. | COLEMAN BY JOHNSON CONTROLS | MM9E080B12MP11 | LPG | Induced Draft | True | False | 1 | True | Down |  | None | Condensing | Single-Stage |  | 0.5 | Premium |  | 80000 | 76000 |  |  | 65000 | 549 | 95 | [9 empty] | Federally-Regulated Consumer Product | 12/01/2021 | 203325004 | 12/01/2021
Johnson Controls, Inc. | COLEMAN BY JOHNSON CONTROLS | TM8V100C20MP12 | Natural Gas | Induced Draft | True | False | 1 | False | Down |  | None | Non-Condensing | Two-Stage Modulating |  | 1 | Premium |  | 100000 | 80000 |  |  | 95000 | 380 | 80 | [9 empty] | Federally-Regulated Consumer Product | 12/01/2021 | 204829729 | 12/01/2021
Johnson Controls, Inc. | COLEMAN BY JOHNSON CONTROLS | MM9E080C20MP11 | Natural Gas | Induced Draft | True | False | 1 | True | Horizontal |  | None | Condensing | Single-Stage |  | 1 | Premium |  | 80000 | 76000 |  |  | 65000 | 502 | 95 | [9 empty] | Federally-Regulated Consumer Product | 12/01/2021 | 203325006 | 12/01/2021
Johnson Controls, Inc. | COLEMAN BY JOHNSON CONTROLS | TM9Y080B12MP11 | Natural Gas | Induced Draft | True | False | 1 | False | Down |  | None | Condensing | Two-Stage Modulating |  | 0.5 | Premium |  | 80000 | 77000 |  |  | 79000 | 339 | 96 | [9 empty] | Federally-Regulated Consumer Product | 12/01/2021 | 8412978 | 12/01/2021
Johnson Controls, Inc. | COLEMAN BY JOHNSON CONTROLS | MM9E080C20MP11 | Natural Gas | Induced Draft | True | False | 1 | True | Up |  | None | Condensing | Single-Stage |  | 1 | Premium |  | 80000 | 76000 |  |  | 65000 | 502 | 95 | [9 empty] | Federally-Regulated Consumer Product | 12/01/2021 | 203325006 | 12/01/2021
Johnson Controls, Inc. | COLEMAN BY JOHNSON CONTROLS | MM9E080C20MP11 | LPG | Induced Draft | True | False | 1 | True | Down |  | None | Condensing | Single-Stage |  | 1 | Premium |  | 80000 | 76000 |  |  | 65000 | 502 | 95 | [9 empty] | Federally-Regulated Consumer Product | 12/01/2021 | 203325006 | 12/01/2021
Johnson Controls, Inc. | COLEMAN BY JOHNSON CONTROLS | TM8V100C20MP12 | LPG | Induced Draft | True | False | 1 | False | Horizontal |  | None | Non-Condensing | Two-Stage Modulating |  | 1 | Premium |  | 100000 | 80000 |  |  | 95000 | 380 | 80 | [9 empty] | Federally-Regulated Consumer Product | 12/01/2021 | 204829729 | 12/01/2021
Johnson Controls, Inc. | COLEMAN BY JOHNSON CONTROLS | MM9E080B12MP11 | Natural Gas | Induced Draft | True | False | 1 | True | Down |  | None | Condensing | Single-Stage |  | 0.5 | Premium |  | 80000 | 76000 |  |  | 65000 | 549 | 95 | [9 empty] | Federally-Regulated Consumer Product | 12/01/2021 | 203325004 | 12/01/2021
Johnson Controls, Inc. | COLEMAN BY JOHNSON CONTROLS | PCG4A300752X4 | Natural Gas | Induced Draft | True | True | 1 | False | Down |  | None | Non-Condensing | Single-Stage |  | 0.5 | Premium |  | 75000 | 60000 |  |  | 77000 | 350 | 81 | [9 empty] | Federally-Regulated Consumer Product | 12/01/2021 | 206077392 | 12/01/2021
Johnson Controls, Inc. | COLEMAN BY JOHNSON CONTROLS | PCG6B481252X1 | LPG | Induced Draft | True | True | 1 | False | Down |  | None | Non-Condensing | Two-Stage Modulating |  | 0.75 | Premium |  | 125000 | 101000 |  |  | 111000 | 596 | 81 | [9 empty] | Federally-Regulated Consumer Product | 12/01/2021 | 9133249 | 12/01/2021
Johnson Controls, Inc. | COLEMAN BY JOHNSON CONTROLS | MM9E080B12MP11 | LPG | Induced Draft | True | False | 1 | True | Horizontal |  | None | Condensing | Single-Stage |  | 0.5 | Premium |  | 80000 | 76000 |  |  | 65000 | 549 | 95 | [9 empty] | Federally-Regulated Consumer Product | 12/01/2021 | 203325004 | 12/01/2021
Johnson Controls, Inc. | COLEMAN BY JOHNSON CONTROLS | TM8Y080C16MP11 | Natural Gas | Induced Draft | True | False | 1 | False | Down |  | None | Non-Condensing | Two-Stage Modulating |  | 0.75 | Premium |  | 80000 | 63000 |  |  | 76000 | 323 | 80 | [9 empty] | Federally-Regulated Consumer Product | 12/01/2021 | 8413049 | 12/01/2021
Johnson Controls, Inc. | COLEMAN BY JOHNSON CONTROLS | TM8V080C16MP12 | LPG | Induced Draft | True | False | 1 | False | Horizontal |  | None | Non-Condensing | Two-Stage Modulating |  | 0.75 | Premium |  | 80000 | 63000 |  |  | 76000 | 323 | 80 | [9 empty] | Federally-Regulated Consumer Product | 12/01/2021 | 204829721 | 12/01/2021
Johnson Controls, Inc. | COLEMAN BY JOHNSON CONTROLS | PCG6B601252X4 | Natural Gas | Induced Draft | True | True | 1 | False | Down |  | None | Non-Condensing | Two-Stage Modulating |  | 1 | Premium |  | 125000 | 101000 |  |  | 111000 | 596 | 81 | [9 empty] | Federally-Regulated Consumer Product | 12/01/2021 | 206136992 | 12/01/2021
Johnson Controls, Inc. | COLEMAN BY JOHNSON CONTROLS | TM8V080B12MP12 | Natural Gas | Induced Draft | True | False | 1 | False | Down |  | None | Non-Condensing | Two-Stage Modulating |  | 0.5 | Premium |  | 80000 | 63000 |  |  | 75000 | 315 | 80 | [9 empty] | Federally-Regulated Consumer Product | 12/01/2021 | 204829717 | 12/01/2021
Johnson Controls, Inc. | COLEMAN BY JOHNSON CONTROLS | TM8Y080B12MP11 | LPG | Induced Draft | True | False | 1 | False | Horizontal |  | None | Non-Condensing | Two-Stage Modulating |  | 0.5 | Premium |  | 80000 | 63000 |  |  | 75000 | 315 | 80 | [9 empty] | Federally-Regulated Consumer Product | 12/01/2021 | 8413048 | 12/01/2021
Johnson Controls, Inc. | COLEMAN BY JOHNSON CONTROLS | TM9Y080C16MP11 | Natural Gas | Induced Draft | True | False | 1 | False | Horizontal |  | None | Condensing | Two-Stage Modulating |  | 0.75 | Premium |  | 80000 | 77000 |  |  | 79000 | 273 | 96 | [9 empty] | Federally-Regulated Consumer Product | 12/01/2021 | 8412979 | 12/01/2021
Johnson Controls, Inc. | COLEMAN BY JOHNSON CONTROLS | MM9E080C20MP11 | LPG | Induced Draft | True | False | 1 | True | Horizontal |  | None | Condensing | Single-Stage |  | 1 | Premium |  | 80000 | 76000 |  |  | 65000 | 502 | 95 | [9 empty] | Federally-Regulated Consumer Product | 12/01/2021 | 203325006 | 12/01/2021
Johnson Controls, Inc. | COLEMAN BY JOHNSON CONTROLS | TM8Y100C20MP11 | Natural Gas | Induced Draft | True | False | 1 | False | Horizontal |  | None | Non-Condensing | Two-Stage Modulating |  | 1 | Premium |  | 100000 | 80000 |  |  | 95000 | 380 | 80 | [9 empty] | Federally-Regulated Consumer Product | 12/01/2021 | 8413051 | 12/01/2021
Johnson Controls, Inc. | COLEMAN BY JOHNSON CONTROLS | TM8Y080C16MP11 | Natural Gas | Induced Draft | True | False | 1 | False | Horizontal |  | None | Non-Condensing | Two-Stage Modulating |  | 0.75 | Premium |  | 80000 | 63000 |  |  | 76000 | 323 | 80 | [9 empty] | Federally-Regulated Consumer Product | 12/01/2021 | 8413049 | 12/01/2021
Johnson Controls, Inc. | COLEMAN BY JOHNSON CONTROLS | MM9E080C16MP11 | LPG | Induced Draft | True | False | 1 | True | Up |  | None | Condensing | Single-Stage |  | 0.75 | Premium |  | 80000 | 76000 |  |  | 65000 | 444 | 95 | [9 empty] | Federally-Regulated Consumer Product | 12/01/2021 | 203325005 | 12/01/2021
Johnson Controls, Inc. | COLEMAN BY JOHNSON CONTROLS | TM8Y100C20MP11 | Natural Gas | Induced Draft | True | False | 1 | False | Up |  | None | Non-Condensing | Two-Stage Modulating |  | 1 | Premium |  | 100000 | 80000 |  |  | 95000 | 380 | 80 | [9 empty] | Federally-Regulated Consumer Product | 12/01/2021 | 8413051 | 12/01/2021
Johnson Controls, Inc. | COLEMAN BY JOHNSON CONTROLS | TM9Y080C16MP11 | LPG | Induced Draft | True | False | 1 | False | Up |  | None | Condensing | Two-Stage Modulating |  | 0.75 | Premium |  | 80000 | 77000 |  |  | 79000 | 273 | 96 | [9 empty] | Federally-Regulated Consumer Product | 12/01/2021 | 8412979 | 12/01/2021
Johnson Controls, Inc. | COLEMAN BY JOHNSON CONTROLS | MM9E080C16MP11 | Natural Gas | Induced Draft | True | False | 1 | True | Up |  | None | Condensing | Single-Stage |  | 0.75 | Premium |  | 80000 | 76000 |  |  | 65000 | 444 | 95 | [9 empty] | Federally-Regulated Consumer Product | 12/01/2021 | 203325005 | 12/01/2021
Johnson Controls, Inc. | COLEMAN BY JOHNSON CONTROLS | TM8V100C20MP12 | LPG | Induced Draft | True | False | 1 | False | Up |  | None | Non-Condensing | Two-Stage Modulating |  | 1 | Premium |  | 100000 | 80000 |  |  | 95000 | 380 | 80 | [9 empty] | Federally-Regulated Consumer Product | 12/01/2021 | 204829729 | 12/01/2021
Johnson Controls, Inc. | COLEMAN BY JOHNSON CONTROLS | TMLE080B12MP11 | LPG | Induced Draft | True | False | 1 | False | Up |  | None | Non-Condensing | Single-Stage |  | 0.5 | Premium |  | 80000 | 64000 |  |  | 78000 | 470 | 80 | [9 empty] | Federally-Regulated Consumer Product | 12/01/2021 | 203489604 | 12/01/2021
Johnson Controls, Inc. | COLEMAN BY JOHNSON CONTROLS | TMLE100C20MP11 | Natural Gas | Induced Draft | True | False | 1 | False | Horizontal |  | None | Non-Condensing | Single-Stage |  | 1 | Premium |  | 100000 | 80000 |  |  | 97000 | 642 | 80 | [9 empty] | Federally-Regulated Consumer Product | 12/01/2021 | 203489634 | 12/01/2021
Johnson Controls, Inc. | COLEMAN BY JOHNSON CONTROLS | TMLE080B12MP11 | LPG | Induced Draft | True | False | 1 | False | Horizontal |  | None | Non-Condensing | Single-Stage |  | 0.5 | Premium |  | 80000 | 64000 |  |  | 78000 | 470 | 80 | [9 empty] | Federally-Regulated Consumer Product | 12/01/2021 | 203489604 | 12/01/2021
Johnson Controls, Inc. | COLEMAN BY JOHNSON CONTROLS | TM9Y080C16MP11 | LPG | Induced Draft | True | False | 1 | False | Down |  | None | Condensing | Two-Stage Modulating |  | 0.75 | Premium |  | 80000 | 77000 |  |  | 79000 | 273 | 96 | [9 empty] | Federally-Regulated Consumer Product | 12/01/2021 | 8412979 | 12/01/2021
Johnson Controls, Inc. | COLEMAN BY JOHNSON CONTROLS | TM8Y080B12MP11 | Natural Gas | Induced Draft | True | False | 1 | False | Horizontal |  | None | Non-Condensing | Two-Stage Modulating |  | 0.5 | Premium |  | 80000 | 63000 |  |  | 75000 | 315 | 80 | [9 empty] | Federally-Regulated Consumer Product | 12/01/2021 | 8413048 | 12/01/2021
Johnson Controls, Inc. | COLEMAN BY JOHNSON CONTROLS | TM8Y080B12MP11 | Natural Gas | Induced Draft | True | False | 1 | False | Down |  | None | Non-Condensing | Two-Stage Modulating |  | 0.5 | Premium |  | 80000 | 63000 |  |  | 75000 | 315 | 80 | [9 empty] | Federally-Regulated Consumer Product | 12/01/2021 | 8413048 | 12/01/2021
Johnson Controls, Inc. | COLEMAN BY JOHNSON CONTROLS | TMLE100C20MP11 | LPG | Induced Draft | True | False | 1 | False | Down |  | None | Non-Condensing | Single-Stage |  | 1 | Premium |  | 100000 | 80000 |  |  | 97000 | 642 | 80 | [9 empty] | Federally-Regulated Consumer Product | 12/01/2021 | 203489634 | 12/01/2021
Johnson Controls, Inc. | COLEMAN BY JOHNSON CONTROLS | PCG6B481252X4 | Natural Gas | Induced Draft | True | True | 1 | False | Down |  | None | Non-Condensing | Two-Stage Modulating |  | 0.75 | Premium |  | 125000 | 101000 |  |  | 111000 | 596 | 81 | [9 empty] | Federally-Regulated Consumer Product | 12/01/2021 | 206136971 | 12/01/2021
Johnson Controls, Inc. | COLEMAN BY JOHNSON CONTROLS | PCG4A300752X4 | Natural Gas | Induced Draft | True | True | 1 | False | Horizontal |  | None | Non-Condensing | Single-Stage |  | 0.5 | Premium |  | 75000 | 60000 |  |  | 77000 | 350 | 81 | [9 empty] | Federally-Regulated Consumer Product | 12/01/2021 | 206077392 | 12/01/2021
Johnson Controls, Inc. | COLEMAN BY JOHNSON CONTROLS | TM9Y080C16MP11 | Natural Gas | Induced Draft | True | False | 1 | False | Down |  | None | Condensing | Two-Stage Modulating |  | 0.75 | Premium |  | 80000 | 77000 |  |  | 79000 | 273 | 96 | [9 empty] | Federally-Regulated Consumer Product | 12/01/2021 | 8412979 | 12/01/2021
Johnson Controls, Inc. | COLEMAN BY JOHNSON CONTROLS | TM8V080C16MP12 | Natural Gas | Induced Draft | True | False | 1 | False | Horizontal |  | None | Non-Condensing | Two-Stage Modulating |  | 0.75 | Premium |  | 80000 | 63000 |  |  | 76000 | 323 | 80 | [9 empty] | Federally-Regulated Consumer Product | 12/01/2021 | 204829721 | 12/01/2021
Johnson Controls, Inc. | COLEMAN BY JOHNSON CONTROLS | MM9E080B12MP11 | LPG | Induced Draft | True | False | 1 | True | Up |  | None | Condensing | Single-Stage |  | 0.5 | Premium |  | 80000 | 76000 |  |  | 65000 | 549 | 95 | [9 empty] | Federally-Regulated Consumer Product | 12/01/2021 | 203325004 | 12/01/2021
Johnson Controls, Inc. | COLEMAN BY JOHNSON CONTROLS | TM8V080C16MP12 | LPG | Induced Draft | True | False | 1 | False | Down |  | None | Non-Condensing | Two-Stage Modulating |  | 0.75 | Premium |  | 80000 | 63000 |  |  | 76000 | 323 | 80 | [9 empty] | Federally-Regulated Consumer Product | 12/01/2021 | 204829721 | 12/01/2021
Johnson Controls, Inc. | COLEMAN BY JOHNSON CONTROLS | TMLE080B12MP11 | LPG | Induced Draft | True | False | 1 | False | Down |  | None | Non-Condensing | Single-Stage |  | 0.5 | Premium |  | 80000 | 64000 |  |  | 78000 | 470 | 80 | [9 empty] | Federally-Regulated Consumer Product | 12/01/2021 | 203489604 | 12/01/2021
Johnson Controls, Inc. | COLEMAN BY JOHNSON CONTROLS | PCG6B481252X1 | Natural Gas | Induced Draft | True | True | 1 | False | Horizontal |  | None | Non-Condensing | Two-Stage Modulating |  | 0.75 | Premium |  | 125000 | 101000 |  |  | 111000 | 596 | 81 | [9 empty] | Federally-Regulated Consumer Product | 12/01/2021 | 9133249 | 12/01/2021
Johnson Controls, Inc. | COLEMAN BY JOHNSON CONTROLS | TM9Y080B12MP11 | LPG | Induced Draft | True | False | 1 | False | Up |  | None | Condensing | Two-Stage Modulating |  | 0.5 | Premium |  | 80000 | 77000 |  |  | 79000 | 339 | 96 | [9 empty] | Federally-Regulated Consumer Product | 12/01/2021 | 8412978 | 12/01/2021
Johnson Controls, Inc. | COLEMAN BY JOHNSON CONTROLS | TMLE100C20MP11 | Natural Gas | Induced Draft | True | False | 1 | False | Up |  | None | Non-Condensing | Single-Stage |  | 1 | Premium |  | 100000 | 80000 |  |  | 97000 | 642 | 80 | [9 empty] | Federally-Regulated Consumer Product | 12/01/2021 | 203489634 | 12/01/2021
Johnson Controls, Inc. | COLEMAN BY JOHNSON CONTROLS | PCG6B481252X4 | LPG | Induced Draft | True | True | 1 | False | Horizontal |  | None | Non-Condensing | Two-Stage Modulating |  | 0.75 | Premium |  | 125000 | 101000 |  |  | 111000 | 596 | 81 | [9 empty] | Federally-Regulated Consumer Product | 12/01/2021 | 206136971 | 12/01/2021
Johnson Controls, Inc. | COLEMAN BY JOHNSON CONTROLS | TM8V080B12MP12 | LPG | Induced Draft | True | False | 1 | False | Horizontal |  | None | Non-Condensing | Two-Stage Modulating |  | 0.5 | Premium |  | 80000 | 63000 |  |  | 75000 | 315 | 80 | [9 empty] | Federally-Regulated Consumer Product | 12/01/2021 | 204829717 | 12/01/2021
Johnson Controls, Inc. | COLEMAN BY JOHNSON CONTROLS | TMLE100C20MP11 | Natural Gas | Induced Draft | True | False | 1 | False | Down |  | None | Non-Condensing | Single-Stage |  | 1 | Premium |  | 100000 | 80000 |  |  | 97000 | 642 | 80 | [9 empty] | Federally-Regulated Consumer Product | 12/01/2021 | 203489634 | 12/01/2021
Johnson Controls, Inc. | COLEMAN BY JOHNSON CONTROLS | TM9Y080C16MP11 | LPG | Induced Draft | True | False | 1 | False | Horizontal |  | None | Condensing | Two-Stage Modulating |  | 0.75 | Premium |  | 80000 | 77000 |  |  | 79000 | 273 | 96 | [9 empty] | Federally-Regulated Consumer Product | 12/01/2021 | 8412979 | 12/01/2021
Johnson Controls, Inc. | COLEMAN BY JOHNSON CONTROLS | TM8Y080B12MP11 | LPG | Induced Draft | True | False | 1 | False | Up |  | None | Non-Condensing | Two-Stage Modulating |  | 0.5 | Premium |  | 80000 | 63000 |  |  | 75000 | 315 | 80 | [9 empty] | Federally-Regulated Consumer Product | 12/01/2021 | 8413048 | 12/01/2021
Johnson Controls, Inc. | COLEMAN BY JOHNSON CONTROLS | TM8Y100C20MP11 | LPG | Induced Draft | True | False | 1 | False | Horizontal |  | None | Non-Condensing | Two-Stage Modulating |  | 1 | Premium |  | 100000 | 80000 |  |  | 95000 | 380 | 80 | [9 empty] | Federally-Regulated Consumer Product | 12/01/2021 | 8413051 | 12/01/2021
Johnson Controls, Inc. | COLEMAN BY JOHNSON CONTROLS | MM9E080C16MP11 | Natural Gas | Induced Draft | True | False | 1 | True | Horizontal |  | None | Condensing | Single-Stage |  | 0.75 | Premium |  | 80000 | 76000 |  |  | 65000 | 444 | 95 | [9 empty] | Federally-Regulated Consumer Product | 12/01/2021 | 203325005 | 12/01/2021
Johnson Controls, Inc. | COLEMAN BY JOHNSON CONTROLS | TM8Y100C16MP11 | LPG | Induced Draft | True | False | 1 | False | Up |  | None | Non-Condensing | Two-Stage Modulating |  | 0.75 | Premium |  | 100000 | 80000 |  |  | 94000 | 368 | 80 | [9 empty] | Federally-Regulated Consumer Product | 12/01/2021 | 8413050 | 12/01/2021
Johnson Controls, Inc. | COLEMAN BY JOHNSON CONTROLS | MM9E080B12MP11 | Natural Gas | Induced Draft | True | False | 1 | True | Up |  | None | Condensing | Single-Stage |  | 0.5 | Premium |  | 80000 | 76000 |  |  | 65000 | 549 | 95 | [9 empty] | Federally-Regulated Consumer Product | 12/01/2021 | 203325004 | 12/01/2021
Johnson Controls, Inc. | COLEMAN BY JOHNSON CONTROLS | MM9E080C20MP11 | LPG | Induced Draft | True | False | 1 | True | Up |  | None | Condensing | Single-Stage |  | 1 | Premium |  | 80000 | 76000 |  |  | 65000 | 502 | 95 | [9 empty] | Federally-Regulated Consumer Product | 12/01/2021 | 203325006 | 12/01/2021
Johnson Controls, Inc. | COLEMAN BY JOHNSON CONTROLS | TM8Y080C16MP11 | LPG | Induced Draft | True | False | 1 | False | Up |  | None | Non-Condensing | Two-Stage Modulating |  | 0.75 | Premium |  | 80000 | 63000 |  |  | 76000 | 323 | 80 | [9 empty] | Federally-Regulated Consumer Product | 12/01/2021 | 8413049 | 12/01/2021
Johnson Controls, Inc. | COLEMAN BY JOHNSON CONTROLS | MM9E080B12MP11 | Natural Gas | Induced Draft | True | False | 1 | True | Horizontal |  | None | Condensing | Single-Stage |  | 0.5 | Premium |  | 80000 | 76000 |  |  | 65000 | 549 | 95 | [9 empty] | Federally-Regulated Consumer Product | 12/01/2021 | 203325004 | 12/01/2021
Johnson Controls, Inc. | COLEMAN BY JOHNSON CONTROLS | PCG6B481252X4 | LPG | Induced Draft | True | True | 1 | False | Down |  | None | Non-Condensing | Two-Stage Modulating |  | 0.75 | Premium |  | 125000 | 101000 |  |  | 111000 | 596 | 81 | [9 empty] | Federally-Regulated Consumer Product | 12/01/2021 | 206136971 | 12/01/2021
Johnson Controls, Inc. | COLEMAN BY JOHNSON CONTROLS | TM8V080B12MP12 | Natural Gas | Induced Draft | True | False | 1 | False | Horizontal |  | None | Non-Condensing | Two-Stage Modulating |  | 0.5 | Premium |  | 80000 | 63000 |  |  | 75000 | 315 | 80 | [9 empty] | Federally-Regulated Consumer Product | 12/01/2021 | 204829717 | 12/01/2021
Johnson Controls, Inc. | COLEMAN BY JOHNSON CONTROLS | MM9E080C16MP11 | LPG | Induced Draft | True | False | 1 | True | Down |  | None | Condensing | Single-Stage |  | 0.75 | Premium |  | 80000 | 76000 |  |  | 65000 | 444 | 95 | [9 empty] | Federally-Regulated Consumer Product | 12/01/2021 | 203325005 | 12/01/2021
Johnson Controls, Inc. | COLEMAN BY JOHNSON CONTROLS | TM9Y080B12MP11 | LPG | Induced Draft | True | False | 1 | False | Down |  | None | Condensing | Two-Stage Modulating |  | 0.5 | Premium |  | 80000 | 77000 |  |  | 79000 | 339 | 96 | [9 empty] | Federally-Regulated Consumer Product | 12/01/2021 | 8412978 | 12/01/2021
Johnson Controls, Inc. | COLEMAN BY JOHNSON CONTROLS | PCG4A421002X4 | LPG | Induced Draft | True | True | 1 | False | Horizontal |  | None | Non-Condensing | Single-Stage |  | 0.75 | Premium |  | 100000 | 80000 |  |  | 96000 | 637 | 81 | [9 empty] | Federally-Regulated Consumer Product | 12/01/2021 | 206077440 | 12/01/2021
Johnson Controls, Inc. | COLEMAN BY JOHNSON CONTROLS | TM8Y100C20MP11 | Natural Gas | Induced Draft | True | False | 1 | False | Down |  | None | Non-Condensing | Two-Stage Modulating |  | 1 | Premium |  | 100000 | 80000 |  |  | 95000 | 380 | 80 | [9 empty] | Federally-Regulated Consumer Product | 12/01/2021 | 8413051 | 12/01/2021
Johnson Controls, Inc. | COLEMAN BY JOHNSON CONTROLS | PCG4A421002X4 | LPG | Induced Draft | True | True | 1 | False | Down |  | None | Non-Condensing | Single-Stage |  | 0.75 | Premium |  | 100000 | 80000 |  |  | 96000 | 637 | 81 | [9 empty] | Federally-Regulated Consumer Product | 12/01/2021 | 206077440 | 12/01/2021
Johnson Controls, Inc. | COLEMAN BY JOHNSON CONTROLS | TM9Y080B12MP11 | Natural Gas | Induced Draft | True | False | 1 | False | Up |  | None | Condensing | Two-Stage Modulating |  | 0.5 | Premium |  | 80000 | 77000 |  |  | 79000 | 339 | 96 | [9 empty] | Federally-Regulated Consumer Product | 12/01/2021 | 8412978 | 12/01/2021
Johnson Controls, Inc. | COLEMAN BY JOHNSON CONTROLS | TM8Y080C16MP11 | Natural Gas | Induced Draft | True | False | 1 | False | Up |  | None | Non-Condensing | Two-Stage Modulating |  | 0.75 | Premium |  | 80000 | 63000 |  |  | 76000 | 323 | 80 | [9 empty] | Federally-Regulated Consumer Product | 12/01/2021 | 8413049 | 12/01/2021
Johnson Controls, Inc. | COLEMAN BY JOHNSON CONTROLS | PCG6B601252X4 | Natural Gas | Induced Draft | True | True | 1 | False | Horizontal |  | None | Non-Condensing | Two-Stage Modulating |  | 1 | Premium |  | 125000 | 101000 |  |  | 111000 | 596 | 81 | [9 empty] | Federally-Regulated Consumer Product | 12/01/2021 | 206136992 | 12/01/2021
Johnson Controls, Inc. | COLEMAN BY JOHNSON CONTROLS | TM8V080B12MP12 | LPG | Induced Draft | True | False | 1 | False | Down |  | None | Non-Condensing | Two-Stage Modulating |  | 0.5 | Premium |  | 80000 | 63000 |  |  | 75000 | 315 | 80 | [9 empty] | Federally-Regulated Consumer Product | 12/01/2021 | 204829717 | 12/01/2021
Johnson Controls, Inc. | COLEMAN BY JOHNSON CONTROLS | TM9Y080B12MP11 | LPG | Induced Draft | True | False | 1 | False | Horizontal |  | None | Condensing | Two-Stage Modulating |  | 0.5 | Premium |  | 80000 | 77000 |  |  | 79000 | 339 | 96 | [9 empty] | Federally-Regulated Consumer Product | 12/01/2021 | 8412978 | 12/01/2021
Johnson Controls, Inc. | COLEMAN BY JOHNSON CONTROLS | TM8V100C20MP12 | LPG | Induced Draft | True | False | 1 | False | Down |  | None | Non-Condensing | Two-Stage Modulating |  | 1 | Premium |  | 100000 | 80000 |  |  | 95000 | 380 | 80 | [9 empty] | Federally-Regulated Consumer Product | 12/01/2021 | 204829729 | 12/01/2021
Johnson Controls, Inc. | COLEMAN BY JOHNSON CONTROLS | TM8Y080B12MP11 | LPG | Induced Draft | True | False | 1 | False | Down |  | None | Non-Condensing | Two-Stage Modulating |  | 0.5 | Premium |  | 80000 | 63000 |  |  | 75000 | 315 | 80 | [9 empty] | Federally-Regulated Consumer Product | 12/01/2021 | 8413048 | 12/01/2021
Johnson Controls, Inc. | COLEMAN BY JOHNSON CONTROLS | TM8Y100C16MP11 | Natural Gas | Induced Draft | True | False | 1 | False | Down |  | None | Non-Condensing | Two-Stage Modulating |  | 0.75 | Premium |  | 100000 | 80000 |  |  | 94000 | 368 | 80 | [9 empty] | Federally-Regulated Consumer Product | 12/01/2021 | 8413050 | 12/01/2021
Johnson Controls, Inc. | COLEMAN BY JOHNSON CONTROLS | TMLE100C20MP11 | LPG | Induced Draft | True | False | 1 | False | Horizontal |  | None | Non-Condensing | Single-Stage |  | 1 | Premium |  | 100000 | 80000 |  |  | 97000 | 642 | 80 | [9 empty] | Federally-Regulated Consumer Product | 12/01/2021 | 203489634 | 12/01/2021
Johnson Controls, Inc. | COLEMAN BY JOHNSON CONTROLS | TM8V080B12MP12 | Natural Gas | Induced Draft | True | False | 1 | False | Up |  | None | Non-Condensing | Two-Stage Modulating |  | 0.5 | Premium |  | 80000 | 63000 |  |  | 75000 | 315 | 80 | [9 empty] | Federally-Regulated Consumer Product | 12/01/2021 | 204829717 | 12/01/2021
Johnson Controls, Inc. | COLEMAN BY JOHNSON CONTROLS | TMLE100C20MP11 | LPG | Induced Draft | True | False | 1 | False | Up |  | None | Non-Condensing | Single-Stage |  | 1 | Premium |  | 100000 | 80000 |  |  | 97000 | 642 | 80 | [9 empty] | Federally-Regulated Consumer Product | 12/01/2021 | 203489634 | 12/01/2021
Johnson Controls, Inc. | COLEMAN BY JOHNSON CONTROLS | TM8Y100C20MP11 | LPG | Induced Draft | True | False | 1 | False | Down |  | None | Non-Condensing | Two-Stage Modulating |  | 1 | Premium |  | 100000 | 80000 |  |  | 95000 | 380 | 80 | [9 empty] | Federally-Regulated Consumer Product | 12/01/2021 | 8413051 | 12/01/2021
Johnson Controls, Inc. | COLEMAN BY JOHNSON CONTROLS | TM9Y080B12MP11 | Natural Gas | Induced Draft | True | False | 1 | False | Horizontal |  | None | Condensing | Two-Stage Modulating |  | 0.5 | Premium |  | 80000 | 77000 |  |  | 79000 | 339 | 96 | [9 empty] | Federally-Regulated Consumer Product | 12/01/2021 | 8412978 | 12/01/2021
Johnson Controls, Inc. | COLEMAN BY JOHNSON CONTROLS | TMLE080B12MP11 | Natural Gas | Induced Draft | True | False | 1 | False | Horizontal |  | None | Non-Condensing | Single-Stage |  | 0.5 | Premium |  | 80000 | 64000 |  |  | 78000 | 470 | 80 | [9 empty] | Federally-Regulated Consumer Product | 12/01/2021 | 203489604 | 12/01/2021
Johnson Controls, Inc. | COLEMAN BY JOHNSON CONTROLS | TM8V080C16MP12 | LPG | Induced Draft | True | False | 1 | False | Up |  | None | Non-Condensing | Two-Stage Modulating |  | 0.75 | Premium |  | 80000 | 63000 |  |  | 76000 | 323 | 80 | [9 empty] | Federally-Regulated Consumer Product | 12/01/2021 | 204829721 | 12/01/2021
Johnson Controls, Inc. | COLEMAN BY JOHNSON CONTROLS | TM8Y080C16MP11 | LPG | Induced Draft | True | False | 1 | False | Down |  | None | Non-Condensing | Two-Stage Modulating |  | 0.75 | Premium |  | 80000 | 63000 |  |  | 76000 | 323 | 80 | [9 empty] | Federally-Regulated Consumer Product | 12/01/2021 | 8413049 | 12/01/2021
Johnson Controls, Inc. | COLEMAN BY JOHNSON CONTROLS | MM9E080C16MP11 | LPG | Induced Draft | True | False | 1 | True | Horizontal |  | None | Condensing | Single-Stage |  | 0.75 | Premium |  | 80000 | 76000 |  |  | 65000 | 444 | 95 | [9 empty] | Federally-Regulated Consumer Product | 12/01/2021 | 203325005 | 12/01/2021
Johnson Controls, Inc. | COLEMAN BY JOHNSON CONTROLS | TM8Y100C16MP11 | LPG | Induced Draft | True | False | 1 | False | Horizontal |  | None | Non-Condensing | Two-Stage Modulating |  | 0.75 | Premium |  | 100000 | 80000 |  |  | 94000 | 368 | 80 | [9 empty] | Federally-Regulated Consumer Product | 12/01/2021 | 8413050 | 12/01/2021
Johnson Controls, Inc. | COLEMAN BY JOHNSON CONTROLS | TM8V100C20MP12 | Natural Gas | Induced Draft | True | False | 1 | False | Horizontal |  | None | Non-Condensing | Two-Stage Modulating |  | 1 | Premium |  | 100000 | 80000 |  |  | 95000 | 380 | 80 | [9 empty] | Federally-Regulated Consumer Product | 12/01/2021 | 204829729 | 12/01/2021
Johnson Controls, Inc. | COLEMAN BY JOHNSON CONTROLS | TM9Y080C16MP11 | Natural Gas | Induced Draft | True | False | 1 | False | Up |  | None | Condensing | Two-Stage Modulating |  | 0.75 | Premium |  | 80000 | 77000 |  |  | 79000 | 273 | 96 | [9 empty] | Federally-Regulated Consumer Product | 12/01/2021 | 8412979 | 12/01/2021
Johnson Controls, Inc. | COLEMAN BY JOHNSON CONTROLS | PCG6B481252X1 | LPG | Induced Draft | True | True | 1 | False | Horizontal |  | None | Non-Condensing | Two-Stage Modulating |  | 0.75 | Premium |  | 125000 | 101000 |  |  | 111000 | 596 | 81 | [9 empty] | Federally-Regulated Consumer Product | 12/01/2021 | 9133249 | 12/01/2021
Johnson Controls, Inc. | COLEMAN BY JOHNSON CONTROLS | TM8Y100C16MP11 | Natural Gas | Induced Draft | True | False | 1 | False | Up |  | None | Non-Condensing | Two-Stage Modulating |  | 0.75 | Premium |  | 100000 | 80000 |  |  | 94000 | 368 | 80 | [9 empty] | Federally-Regulated Consumer Product | 12/01/2021 | 8413050 | 12/01/2021
Johnson Controls, Inc. | COLEMAN BY JOHNSON CONTROLS | PCG6B601252X4 | LPG | Induced Draft | True | True | 1 | False | Down |  | None | Non-Condensing | Two-Stage Modulating |  | 1 | Premium |  | 125000 | 101000 |  |  | 111000 | 596 | 81 | [9 empty] | Federally-Regulated Consumer Product | 12/01/2021 | 206136992 | 12/01/2021
Nordyne, LLC | Intertherm | MG3P-090U1*AC* | Natural Gas | Induced Draft | True | False | 1 | True | Up |  | None | Condensing | Single-Stage |  | 0.5 | Premium |  | 90000 | 80000 |  |  | 84000 | 617 | 92.1 | [9 empty] | Federally-Regulated Consumer Product | 12/01/2021 | 205126720 | 12/01/2021
Nordyne, LLC | Intertherm | R8GE-X60K096C1 | LPG | Induced Draft | True | True | 1 | False | Horizontal |  | None | Non-Condensing | Single-Stage |  | 1 | Standard |  | 96000 | 77000 |  |  | 77000 | 455 | 81 | [9 empty] | Federally-Regulated Consumer Product | 12/01/2021 | 204093437 | 12/01/2021
Nordyne, LLC | Intertherm | FG7TN-060D-V24B1 | LPG | Induced Draft | True | False | 1 | False | Down |  | None | Condensing | Two-Stage Modulating |  | 0.5 | Standard |  | 60000 | 57000 |  |  | 48000 | 213 | 96 | [9 empty] | Federally-Regulated Consumer Product | 12/01/2021 | 204036993 | 12/01/2021
Nordyne, LLC | Intertherm | R8GE-036K072C1 | LPG | Induced Draft | True | True | 1 | False | Horizontal |  | None | Non-Condensing | Single-Stage |  | 0.75 | Standard |  | 72000 | 58000 |  |  | 58000 | 311 | 81 | [9 empty] | Federally-Regulated Consumer Product | 12/01/2021 | 204093428 | 12/01/2021
Nordyne, LLC | Intertherm | R8GE-X60K096C1 | Natural Gas | Induced Draft | True | True | 1 | False | Horizontal |  | None | Non-Condensing | Single-Stage |  | 1 | Standard |  | 96000 | 77000 |  |  | 77000 | 455 | 81 | [9 empty] | Federally-Regulated Consumer Product | 12/01/2021 | 204093437 | 12/01/2021
Nordyne, LLC | Intertherm | R8GE-024K072C1 | LPG | Induced Draft | True | True | 1 | False | Down |  | None | Non-Condensing | Single-Stage |  | 0.5 | Standard |  | 72000 | 58000 |  |  | 58000 | 311 | 81 | [9 empty] | Federally-Regulated Consumer Product | 12/01/2021 | 204040771 | 12/01/2021
Nordyne, LLC | Intertherm | R8GE-024K072C1 | LPG | Induced Draft | True | True | 1 | False | Horizontal |  | None | Non-Condensing | Single-Stage |  | 0.5 | Standard |  | 72000 | 58000 |  |  | 58000 | 311 | 81 | [9 empty] | Federally-Regulated Consumer Product | 12/01/2021 | 204040771 | 12/01/2021
Nordyne, LLC | Intertherm | R8GE-024K072C1 | Natural Gas | Induced Draft | True | True | 1 | False | Down |  | None | Non-Condensing | Single-Stage |  | 0.5 | Standard |  | 72000 | 58000 |  |  | 58000 | 311 | 81 | [9 empty] | Federally-Regulated Consumer Product | 12/01/2021 | 204040771 | 12/01/2021
Nordyne, LLC | Intertherm | R8GE-042K072C1 | Natural Gas | Induced Draft | True | True | 1 | False | Down |  | None | Non-Condensing | Single-Stage |  | 0.75 | Standard |  | 72000 | 58000 |  |  | 58000 | 309 | 81 | [9 empty] | Federally-Regulated Consumer Product | 12/01/2021 | 204040836 | 12/01/2021
Nordyne, LLC | Intertherm | R8GE-048K096C1 | LPG | Induced Draft | True | True | 1 | False | Horizontal |  | None | Non-Condensing | Single-Stage |  | 0.75 | Standard |  | 96000 | 77000 |  |  | 76000 | 542 | 81 | [9 empty] | Federally-Regulated Consumer Product | 12/01/2021 | 204093455 | 12/01/2021
Nordyne, LLC | Intertherm | FG7TN-060D-V24B1 | Natural Gas | Induced Draft | True | False | 1 | False | Down |  | None | Condensing | Two-Stage Modulating |  | 0.5 | Standard |  | 60000 | 57000 |  |  | 48000 | 213 | 96 | [9 empty] | Federally-Regulated Consumer Product | 12/01/2021 | 204036993 | 12/01/2021
Nordyne, LLC | Intertherm | MG1E-056F1A*M1 | LPG | Induced Draft | True | False | 1 | True | Down |  | None | Non-Condensing | Single-Stage |  | 0.75 | Standard |  | 56000 | 45000 |  |  | 56000 | 756 | 80 | [9 empty] | Federally-Regulated Consumer Product | 12/01/2021 | 204114213 | 12/01/2021
Nordyne, LLC | Intertherm | R8GE-042K096C1 | LPG | Induced Draft | True | True | 1 | False | Down |  | None | Non-Condensing | Single-Stage |  | 0.75 | Standard |  | 96000 | 77000 |  |  | 76000 | 542 | 81 | [9 empty] | Federally-Regulated Consumer Product | 12/01/2021 | 204093446 | 12/01/2021
Nordyne, LLC | Intertherm | MG2S-045F2ABM* | LPG | Induced Draft | True | False | 1 | True | Down |  | None | Condensing | Two-Stage Modulating |  | 0.75 | Standard |  | 45000 | 44000 |  |  | 47000 | 238 | 96 | [9 empty] | Federally-Regulated Consumer Product | 12/01/2021 | 203053448 | 12/01/2021
Nordyne, LLC | Intertherm | FG7TN-080D-V35C1 | LPG | Induced Draft | True | False | 1 | False | Down |  | None | Condensing | Two-Stage Modulating |  | 0.75 | Standard |  | 80000 | 77000 |  |  | 80000 | 344 | 96 | [9 empty] | Federally-Regulated Consumer Product | 12/01/2021 | 204036940 | 12/01/2021
Nordyne, LLC | Intertherm | MG3P-108U1AAD* | LPG | Induced Draft | True | False | 1 | True | Up |  | None | Condensing | Single-Stage |  | 1 | Premium |  | 108000 | 100000 |  |  | 102000 | 683 | 92.1 | [9 empty] | Federally-Regulated Consumer Product | 12/01/2021 | 205234681 | 12/01/2021
Nordyne, LLC | Intertherm | MG2R-060F1A*M* | Natural Gas | Induced Draft | True | False | 1 | True | Down |  | None | Condensing | Single-Stage |  | 0.75 | Standard |  | 60000 | 57000 |  |  | 43000 | 682 | 95.1 | [9 empty] | Federally-Regulated Consumer Product | 12/01/2021 | 204600202 | 12/01/2021
Nordyne, LLC | Intertherm | MG2S-072F2ABM* | Natural Gas | Induced Draft | True | False | 1 | True | Down |  | None | Condensing | Two-Stage Modulating |  | 0.75 | Standard |  | 72000 | 69000 |  |  | 63000 | 310 | 96 | [9 empty] | Federally-Regulated Consumer Product | 12/01/2021 | 203053453 | 12/01/2021
Nordyne, LLC | Intertherm | MG2R-072T1A*M* | LPG | Induced Draft | True | False | 1 | True | Down |  | None | Condensing | Single-Stage |  | 0.75 | Standard |  | 72000 | 68000 |  |  | 58000 | 818 | 95.1 | [9 empty] | Federally-Regulated Consumer Product | 12/01/2021 | 204600224 | 12/01/2021
Nordyne, LLC | Intertherm | FG7TN-060D-V24BP | LPG | Induced Draft | True | False | 1 | False | Down |  | None | Condensing | Two-Stage Modulating |  | 0.5 | Standard |  | 60000 | 57000 |  |  | 48000 | 213 | 96 | [9 empty] | Federally-Regulated Consumer Product | 12/01/2021 | 207456197 | 12/01/2021
Nordyne, LLC | Intertherm | R8GE-030K072C1 | LPG | Induced Draft | True | True | 1 | False | Down |  | None | Non-Condensing | Single-Stage |  | 0.5 | Standard |  | 72000 | 58000 |  |  | 58000 | 311 | 81 | [9 empty] | Federally-Regulated Consumer Product | 12/01/2021 | 204040783 | 12/01/2021
Nordyne, LLC | Intertherm | MG3P-108U1AAD* | Natural Gas | Induced Draft | True | False | 1 | True | Up |  | None | Condensing | Single-Stage |  | 1 | Premium |  | 108000 | 100000 |  |  | 102000 | 683 | 92.1 | [9 empty] | Federally-Regulated Consumer Product | 12/01/2021 | 205234681 | 12/01/2021
Nordyne, LLC | Intertherm | MG2S-072F2ABM* | LPG | Induced Draft | True | False | 1 | True | Down |  | None | Condensing | Two-Stage Modulating |  | 0.75 | Standard |  | 72000 | 69000 |  |  | 63000 | 310 | 96 | [9 empty] | Federally-Regulated Consumer Product | 12/01/2021 | 203053453 | 12/01/2021
Nordyne, LLC | Intertherm | FG7TA-080C-V24BP | LPG | Induced Draft | True | False | 1 | False | Up |  | None | Non-Condensing | Two-Stage Modulating |  | 0.5 | Standard |  | 80000 | 64000 |  |  | 75000 | 300 | 80 | [9 empty] | Federally-Regulated Consumer Product | 12/01/2021 | 207455924 | 12/01/2021
Nordyne, LLC | Intertherm | R8GE-048K096C1 | LPG | Induced Draft | True | True | 1 | False | Down |  | None | Non-Condensing | Single-Stage |  | 0.75 | Standard |  | 96000 | 77000 |  |  | 76000 | 542 | 81 | [9 empty] | Federally-Regulated Consumer Product | 12/01/2021 | 204093455 | 12/01/2021
Nordyne, LLC | Intertherm | MG2R-045F1A*M* | Natural Gas | Induced Draft | True | False | 1 | True | Down |  | None | Condensing | Single-Stage |  | 0.75 | Standard |  | 45000 | 43000 |  |  | 43000 | 678 | 95.1 | [9 empty] | Federally-Regulated Consumer Product | 12/01/2021 | 204600195 | 12/01/2021
Nordyne, LLC | Intertherm | MG3S-080T2*AC1 | Natural Gas | Induced Draft | True | False | 1 | False | Down |  | None | Condensing | Two-Stage Modulating |  | 0.75 | Premium |  | 80000 | 77000 |  |  | 80000 | 344 | 96 | [9 empty] | Federally-Regulated Consumer Product | 12/01/2021 | 205962959 | 12/01/2021
Nordyne, LLC | Intertherm | R8GE-024K072C1 | Natural Gas | Induced Draft | True | True | 1 | False | Horizontal |  | None | Non-Condensing | Single-Stage |  | 0.5 | Standard |  | 72000 | 58000 |  |  | 58000 | 311 | 81 | [9 empty] | Federally-Regulated Consumer Product | 12/01/2021 | 204040771 | 12/01/2021
Nordyne, LLC | Intertherm | MG2S-072T2ABM* | Natural Gas | Induced Draft | True | False | 1 | True | Down |  | None | Condensing | Two-Stage Modulating |  | 0.75 | Standard |  | 72000 | 69000 |  |  | 63000 | 303 | 96 | [9 empty] | Federally-Regulated Consumer Product | 12/01/2021 | 203053455 | 12/01/2021
Nordyne, LLC | Intertherm | R8GE-036K072C1 | LPG | Induced Draft | True | True | 1 | False | Down |  | None | Non-Condensing | Single-Stage |  | 0.75 | Standard |  | 72000 | 58000 |  |  | 58000 | 311 | 81 | [9 empty] | Federally-Regulated Consumer Product | 12/01/2021 | 204093428 | 12/01/2021
Nordyne, LLC | Intertherm | MG2S-045F2ABM* | Natural Gas | Induced Draft | True | False | 1 | True | Down |  | None | Condensing | Two-Stage Modulating |  | 0.75 | Standard |  | 45000 | 44000 |  |  | 47000 | 238 | 96 | [9 empty] | Federally-Regulated Consumer Product | 12/01/2021 | 203053448 | 12/01/2021
Nordyne, LLC | Intertherm | R8GE-030K072C1 | Natural Gas | Induced Draft | True | True | 1 | False | Horizontal |  | None | Non-Condensing | Single-Stage |  | 0.5 | Standard |  | 72000 | 58000 |  |  | 58000 | 311 | 81 | [9 empty] | Federally-Regulated Consumer Product | 12/01/2021 | 204040783 | 12/01/2021
Nordyne, LLC | Intertherm | R8GE-036K072C1 | Natural Gas | Induced Draft | True | True | 1 | False | Down |  | None | Non-Condensing | Single-Stage |  | 0.75 | Standard |  | 72000 | 58000 |  |  | 58000 | 311 | 81 | [9 empty] | Federally-Regulated Consumer Product | 12/01/2021 | 204093428 | 12/01/2021
Nordyne, LLC | Intertherm | MG3P-072U1AAC* | LPG | Induced Draft | True | False | 1 | True | Up |  | None | Condensing | Single-Stage |  | 0.75 | Premium |  | 72000 | 67000 |  |  | 68000 | 335 | 92.1 | [9 empty] | Federally-Regulated Consumer Product | 12/01/2021 | 205234673 | 12/01/2021
Nordyne, LLC | Intertherm | MG3S-080T2*ACP | LPG | Induced Draft | True | False | 1 | False | Down |  | None | Condensing | Two-Stage Modulating |  | 0.75 | Premium |  | 80000 | 77000 |  |  | 80000 | 344 | 96 | [9 empty] | Federally-Regulated Consumer Product | 12/01/2021 | 207456093 | 12/01/2021
Nordyne, LLC | Intertherm | MG2R-045T1A*M* | Natural Gas | Induced Draft | True | False | 1 | True | Down |  | None | Condensing | Single-Stage |  | 0.75 | Standard |  | 45000 | 43000 |  |  | 43000 | 678 | 95.1 | [9 empty] | Federally-Regulated Consumer Product | 12/01/2021 | 204600213 | 12/01/2021
Nordyne, LLC | Intertherm | R8GE-042K072C1 | LPG | Induced Draft | True | True | 1 | False | Down |  | None | Non-Condensing | Single-Stage |  | 0.75 | Standard |  | 72000 | 58000 |  |  | 58000 | 309 | 81 | [9 empty] | Federally-Regulated Consumer Product | 12/01/2021 | 204040836 | 12/01/2021
Nordyne, LLC | Intertherm | R8GE-048K096C1 | Natural Gas | Induced Draft | True | True | 1 | False | Down |  | None | Non-Condensing | Single-Stage |  | 0.75 | Standard |  | 96000 | 77000 |  |  | 76000 | 542 | 81 | [9 empty] | Federally-Regulated Consumer Product | 12/01/2021 | 204093455 | 12/01/2021
Nordyne, LLC | Intertherm | MG1E-070F1A*M1 | Natural Gas | Induced Draft | True | False | 1 | True | Down |  | None | Non-Condensing | Single-Stage |  | 0.75 | Standard |  | 70000 | 57000 |  |  | 56000 | 781 | 80 | [9 empty] | Federally-Regulated Consumer Product | 12/01/2021 | 204112428 | 12/01/2021
Nordyne, LLC | Intertherm | MG1E-077F1A*M1 | LPG | Induced Draft | True | False | 1 | True | Down |  | None | Non-Condensing | Single-Stage |  | 0.75 | Standard |  | 77000 | 62000 |  |  | 76000 | 940 | 80 | [9 empty] | Federally-Regulated Consumer Product | 12/01/2021 | 204112433 | 12/01/2021
Nordyne, LLC | Intertherm | MG2R-060F1A*M* | LPG | Induced Draft | True | False | 1 | True | Down |  | None | Condensing | Single-Stage |  | 0.75 | Standard |  | 60000 | 57000 |  |  | 43000 | 682 | 95.1 | [9 empty] | Federally-Regulated Consumer Product | 12/01/2021 | 204600202 | 12/01/2021
Nordyne, LLC | Intertherm | FG7TN-080D-V35C1 | Natural Gas | Induced Draft | True | False | 1 | False | Down |  | None | Condensing | Two-Stage Modulating |  | 0.75 | Standard |  | 80000 | 77000 |  |  | 80000 | 344 | 96 | [9 empty] | Federally-Regulated Consumer Product | 12/01/2021 | 204036940 | 12/01/2021
Nordyne, LLC | Intertherm | FG7TC-080D-V35C1 | Natural Gas | Induced Draft | True | False | 1 | False | Up |  | None | Condensing | Two-Stage Modulating |  | 0.75 | Standard |  | 80000 | 76000 |  |  | 65000 | 214 | 95 | [9 empty] | Federally-Regulated Consumer Product | 12/01/2021 | 204036832 | 12/01/2021
Nordyne, LLC | Intertherm | MG3S-080T2AAC1 | LPG | Induced Draft | True | False | 1 | True | Down |  | None | Condensing | Two-Stage Modulating |  | 0.75 | Premium |  | 80000 | 77000 |  |  | 80000 | 344 | 96 | [9 empty] | Federally-Regulated Consumer Product | 12/01/2021 | 205962955 | 12/01/2021
Nordyne, LLC | Intertherm | R8GE-X60K120C1 | Natural Gas | Induced Draft | True | True | 1 | False | Horizontal |  | None | Non-Condensing | Single-Stage |  | 1 | Standard |  | 120000 | 97000 |  |  | 115000 | 754 | 81 | [9 empty] | Federally-Regulated Consumer Product | 12/01/2021 | 204040795 | 12/01/2021
Nordyne, LLC | Intertherm | FG7TC-080*-V35CP | Natural Gas | Induced Draft | True | False | 1 | False | Horizontal |  | None | Condensing | Two-Stage Modulating |  | 0.75 | Standard |  | 80000 | 76000 |  |  | 65000 | 214 | 95 | [9 empty] | Federally-Regulated Consumer Product | 12/01/2021 | 207456226 | 12/01/2021
Nordyne, LLC | Intertherm | R8GE-X60K096C1 | LPG | Induced Draft | True | True | 1 | False | Down |  | None | Non-Condensing | Single-Stage |  | 1 | Standard |  | 96000 | 77000 |  |  | 77000 | 455 | 81 | [9 empty] | Federally-Regulated Consumer Product | 12/01/2021 | 204093437 | 12/01/2021
Nordyne, LLC | Intertherm | FG7TN-060D-V24BP | Natural Gas | Induced Draft | True | False | 1 | False | Down |  | None | Condensing | Two-Stage Modulating |  | 0.5 | Standard |  | 60000 | 57000 |  |  | 48000 | 213 | 96 | [9 empty] | Federally-Regulated Consumer Product | 12/01/2021 | 207456197 | 12/01/2021
Nordyne, LLC | Intertherm | R8GE-X60K096C1 | Natural Gas | Induced Draft | True | True | 1 | False | Down |  | None | Non-Condensing | Single-Stage |  | 1 | Standard |  | 96000 | 77000 |  |  | 77000 | 455 | 81 | [9 empty] | Federally-Regulated Consumer Product | 12/01/2021 | 204093437 | 12/01/2021
Nordyne, LLC | Intertherm | R6GF-X24K080XB | LPG | Induced Draft | True | True | 1 | False | Horizontal |  | None | Non-Condensing | Two-Stage Modulating |  | 0.5 | Standard |  | 80000 | 64000 |  |  | 75000 | 311 | 81 | [9 empty] | Federally-Regulated Consumer Product | 12/01/2021 | 201710065 | 12/01/2021
Nordyne, LLC | Intertherm | MG3S-080T2AAC1 | Natural Gas | Induced Draft | True | False | 1 | True | Down |  | None | Condensing | Two-Stage Modulating |  | 0.75 | Premium |  | 80000 | 77000 |  |  | 80000 | 344 | 96 | [9 empty] | Federally-Regulated Consumer Product | 12/01/2021 | 205962955 | 12/01/2021
Nordyne, LLC | Intertherm | MG3P-072U1AAC* | Natural Gas | Induced Draft | True | False | 1 | True | Up |  | None | Condensing | Single-Stage |  | 0.75 | Premium |  | 72000 | 67000 |  |  | 68000 | 335 | 92.1 | [9 empty] | Federally-Regulated Consumer Product | 12/01/2021 | 205234673 | 12/01/2021
Nordyne, LLC | Intertherm | R6GF-X24K080XB | LPG | Induced Draft | True | True | 1 | False | Down |  | None | Non-Condensing | Two-Stage Modulating |  | 0.5 | Standard |  | 80000 | 64000 |  |  | 75000 | 311 | 81 | [9 empty] | Federally-Regulated Consumer Product | 12/01/2021 | 201710065 | 12/01/2021
Nordyne, LLC | Intertherm | R8GE-X60K120C1 | LPG | Induced Draft | True | True | 1 | False | Down |  | None | Non-Condensing | Single-Stage |  | 1 | Standard |  | 120000 | 97000 |  |  | 115000 | 754 | 81 | [9 empty] | Federally-Regulated Consumer Product | 12/01/2021 | 204040795 | 12/01/2021
Nordyne, LLC | Intertherm | R8GE-X60K120C1 | Natural Gas | Induced Draft | True | True | 1 | False | Down |  | None | Non-Condensing | Single-Stage |  | 1 | Standard |  | 120000 | 97000 |  |  | 115000 | 754 | 81 | [9 empty] | Federally-Regulated Consumer Product | 12/01/2021 | 204040795 | 12/01/2021
Nordyne, LLC | Intertherm | FG7TC-080*-V35CP | LPG | Induced Draft | True | False | 1 | False | Horizontal |  | None | Condensing | Two-Stage Modulating |  | 0.75 | Standard |  | 80000 | 76000 |  |  | 65000 | 214 | 95 | [9 empty] | Federally-Regulated Consumer Product | 12/01/2021 | 207456226 | 12/01/2021
Nordyne, LLC | Intertherm | MG2R-072F1A*M* | Natural Gas | Induced Draft | True | False | 1 | True | Down |  | None | Condensing | Single-Stage |  | 0.75 | Standard |  | 72000 | 68000 |  |  | 58000 | 818 | 95.1 | [9 empty] | Federally-Regulated Consumer Product | 12/01/2021 | 204600207 | 12/01/2021
Nordyne, LLC | Intertherm | MG2S-072T2ABM* | LPG | Induced Draft | True | False | 1 | True | Down |  | None | Condensing | Two-Stage Modulating |  | 0.75 | Standard |  | 72000 | 69000 |  |  | 63000 | 303 | 96 | [9 empty] | Federally-Regulated Consumer Product | 12/01/2021 | 203053455 | 12/01/2021
Nordyne, LLC | Intertherm | R8GE-042K096C1 | Natural Gas | Induced Draft | True | True | 1 | False | Horizontal |  | None | Non-Condensing | Single-Stage |  | 0.75 | Standard |  | 96000 | 77000 |  |  | 76000 | 542 | 81 | [9 empty] | Federally-Regulated Consumer Product | 12/01/2021 | 204093446 | 12/01/2021
Nordyne, LLC | Intertherm | R8GE-042K072C1 | LPG | Induced Draft | True | True | 1 | False | Horizontal |  | None | Non-Condensing | Single-Stage |  | 0.75 | Standard |  | 72000 | 58000 |  |  | 58000 | 309 | 81 | [9 empty] | Federally-Regulated Consumer Product | 12/01/2021 | 204040836 | 12/01/2021
Nordyne, LLC | Intertherm | R8GE-042K072C1 | Natural Gas | Induced Draft | True | True | 1 | False | Horizontal |  | None | Non-Condensing | Single-Stage |  | 0.75 | Standard |  | 72000 | 58000 |  |  | 58000 | 309 | 81 | [9 empty] | Federally-Regulated Consumer Product | 12/01/2021 | 204040836 | 12/01/2021
Nordyne, LLC | Intertherm | FG7TC-080*-V35C1 | Natural Gas | Induced Draft | True | False | 1 | False | Horizontal |  | None | Condensing | Two-Stage Modulating |  | 0.75 | Standard |  | 80000 | 76000 |  |  | 65000 | 214 | 95 | [9 empty] | Federally-Regulated Consumer Product | 12/01/2021 | 204037046 | 12/01/2021
Nordyne, LLC | Intertherm | MG3P-090U1AAC* | Natural Gas | Induced Draft | True | False | 1 | True | Up |  | None | Condensing | Single-Stage |  | 0.5 | Premium |  | 90000 | 80000 |  |  | 84000 | 617 | 92.1 | [9 empty] | Federally-Regulated Consumer Product | 12/01/2021 | 205126719 | 12/01/2021
Nordyne, LLC | Intertherm | R8GE-048K096C1 | Natural Gas | Induced Draft | True | True | 1 | False | Horizontal |  | None | Non-Condensing | Single-Stage |  | 0.75 | Standard |  | 96000 | 77000 |  |  | 76000 | 542 | 81 | [9 empty] | Federally-Regulated Consumer Product | 12/01/2021 | 204093455 | 12/01/2021
Nordyne, LLC | Intertherm | MG3S-080T2*AC1 | LPG | Induced Draft | True | False | 1 | False | Down |  | None | Condensing | Two-Stage Modulating |  | 0.75 | Premium |  | 80000 | 77000 |  |  | 80000 | 344 | 96 | [9 empty] | Federally-Regulated Consumer Product | 12/01/2021 | 205962959 | 12/01/2021
Nordyne, LLC | Intertherm | R8GE-042K096C1 | Natural Gas | Induced Draft | True | True | 1 | False | Down |  | None | Non-Condensing | Single-Stage |  | 0.75 | Standard |  | 96000 | 77000 |  |  | 76000 | 542 | 81 | [9 empty] | Federally-Regulated Consumer Product | 12/01/2021 | 204093446 | 12/01/2021
Nordyne, LLC | Intertherm | MG3S-080T2*ACP | Natural Gas | Induced Draft | True | False | 1 | False | Down |  | None | Condensing | Two-Stage Modulating |  | 0.75 | Premium |  | 80000 | 77000 |  |  | 80000 | 344 | 96 | [9 empty] | Federally-Regulated Consumer Product | 12/01/2021 | 207456093 | 12/01/2021
Nordyne, LLC | Intertherm | MG1E-077F1A*M1 | Natural Gas | Induced Draft | True | False | 1 | True | Down |  | None | Non-Condensing | Single-Stage |  | 0.75 | Standard |  | 77000 | 62000 |  |  | 76000 | 940 | 80 | [9 empty] | Federally-Regulated Consumer Product | 12/01/2021 | 204112433 | 12/01/2021
Nordyne, LLC | Intertherm | MG2R-045T1A*M* | LPG | Induced Draft | True | False | 1 | True | Down |  | None | Condensing | Single-Stage |  | 0.75 | Standard |  | 45000 | 43000 |  |  | 43000 | 678 | 95.1 | [9 empty] | Federally-Regulated Consumer Product | 12/01/2021 | 204600213 | 12/01/2021
Nordyne, LLC | Intertherm | MG2S-060F2ABM* | Natural Gas | Induced Draft | True | False | 1 | True | Down |  | None | Condensing | Two-Stage Modulating |  | 0.75 | Standard |  | 60000 | 58000 |  |  | 48000 | 199 | 96 | [9 empty] | Federally-Regulated Consumer Product | 12/01/2021 | 203053451 | 12/01/2021
Nordyne, LLC | Intertherm | MG2S-045T2ABM* | Natural Gas | Induced Draft | True | False | 1 | True | Down |  | None | Condensing | Two-Stage Modulating |  | 0.75 | Standard |  | 45000 | 44000 |  |  | 47000 | 259 | 96 | [9 empty] | Federally-Regulated Consumer Product | 12/01/2021 | 203053449 | 12/01/2021
Nordyne, LLC | Intertherm | MG3P-090U1AAC* | LPG | Induced Draft | True | False | 1 | True | Up |  | None | Condensing | Single-Stage |  | 0.5 | Premium |  | 90000 | 80000 |  |  | 84000 | 617 | 92.1 | [9 empty] | Federally-Regulated Consumer Product | 12/01/2021 | 205126719 | 12/01/2021
Nordyne, LLC | Intertherm | MG3S-080T2AACP | LPG | Induced Draft | True | False | 1 | True | Down |  | None | Condensing | Two-Stage Modulating |  | 0.75 | Premium |  | 80000 | 77000 |  |  | 80000 | 344 | 96 | [9 empty] | Federally-Regulated Consumer Product | 12/01/2021 | 207456089 | 12/01/2021
Nordyne, LLC | Intertherm | R6GF-X24K080XB | Natural Gas | Induced Draft | True | True | 1 | False | Down |  | None | Non-Condensing | Two-Stage Modulating |  | 0.5 | Standard |  | 80000 | 64000 |  |  | 75000 | 311 | 81 | [9 empty] | Federally-Regulated Consumer Product | 12/01/2021 | 201710065 | 12/01/2021
Nordyne, LLC | Intertherm | MG1E-090F1A*M1 | LPG | Induced Draft | True | False | 1 | True | Down |  | None | Non-Condensing | Single-Stage |  | 0.75 | Standard |  | 85000 | 67000 |  |  | 78000 | 470 | 80 | [9 empty] | Federally-Regulated Consumer Product | 12/01/2021 | 204541460 | 12/01/2021
Nordyne, LLC | Intertherm | FG7TN-080D-V35CP | LPG | Induced Draft | True | False | 1 | False | Down |  | None | Condensing | Two-Stage Modulating |  | 0.75 | Standard |  | 80000 | 77000 |  |  | 80000 | 344 | 96 | [9 empty] | Federally-Regulated Consumer Product | 12/01/2021 | 207456156 | 12/01/2021
Nordyne, LLC | Intertherm | R8GE-042K096C1 | LPG | Induced Draft | True | True | 1 | False | Horizontal |  | None | Non-Condensing | Single-Stage |  | 0.75 | Standard |  | 96000 | 77000 |  |  | 76000 | 542 | 81 | [9 empty] | Federally-Regulated Consumer Product | 12/01/2021 | 204093446 | 12/01/2021
Nordyne, LLC | Intertherm | FG7TC-080D-V35CP | Natural Gas | Induced Draft | True | False | 1 | False | Up |  | None | Condensing | Two-Stage Modulating |  | 0.75 | Standard |  | 80000 | 76000 |  |  | 65000 | 214 | 95 | [9 empty] | Federally-Regulated Consumer Product | 12/01/2021 | 207456123 | 12/01/2021
Nordyne, LLC | Intertherm | FG7TC-080D-V35C1 | LPG | Induced Draft | True | False | 1 | False | Up |  | None | Condensing | Two-Stage Modulating |  | 0.75 | Standard |  | 80000 | 76000 |  |  | 65000 | 214 | 95 | [9 empty] | Federally-Regulated Consumer Product | 12/01/2021 | 204036832 | 12/01/2021
Nordyne, LLC | Intertherm | MG1E-070F1A*M1 | LPG | Induced Draft | True | False | 1 | True | Down |  | None | Non-Condensing | Single-Stage |  | 0.75 | Standard |  | 70000 | 57000 |  |  | 56000 | 781 | 80 | [9 empty] | Federally-Regulated Consumer Product | 12/01/2021 | 204112428 | 12/01/2021
Nordyne, LLC | Intertherm | FG7TC-080D-V35CP | LPG | Induced Draft | True | False | 1 | False | Up |  | None | Condensing | Two-Stage Modulating |  | 0.75 | Standard |  | 80000 | 76000 |  |  | 65000 | 214 | 95 | [9 empty] | Federally-Regulated Consumer Product | 12/01/2021 | 207456123 | 12/01/2021
Nordyne, LLC | Intertherm | R8GE-X60K120C1 | LPG | Induced Draft | True | True | 1 | False | Horizontal |  | None | Non-Condensing | Single-Stage |  | 1 | Standard |  | 120000 | 97000 |  |  | 115000 | 754 | 81 | [9 empty] | Federally-Regulated Consumer Product | 12/01/2021 | 204040795 | 12/01/2021
Nordyne, LLC | Intertherm | R8GE-036K072C1 | Natural Gas | Induced Draft | True | True | 1 | False | Horizontal |  | None | Non-Condensing | Single-Stage |  | 0.75 | Standard |  | 72000 | 58000 |  |  | 58000 | 311 | 81 | [9 empty] | Federally-Regulated Consumer Product | 12/01/2021 | 204093428 | 12/01/2021
Nordyne, LLC | Intertherm | MG2R-045F1A*M* | LPG | Induced Draft | True | False | 1 | True | Down |  | None | Condensing | Single-Stage |  | 0.75 | Standard |  | 45000 | 43000 |  |  | 43000 | 678 | 95.1 | [9 empty] | Federally-Regulated Consumer Product | 12/01/2021 | 204600195 | 12/01/2021
Nordyne, LLC | Intertherm | R8GE-030K072C1 | LPG | Induced Draft | True | True | 1 | False | Horizontal |  | None | Non-Condensing | Single-Stage |  | 0.5 | Standard |  | 72000 | 58000 |  |  | 58000 | 311 | 81 | [9 empty] | Federally-Regulated Consumer Product | 12/01/2021 | 204040783 | 12/01/2021
Nordyne, LLC | Intertherm | MG2S-045T2ABM* | LPG | Induced Draft | True | False | 1 | True | Down |  | None | Condensing | Two-Stage Modulating |  | 0.75 | Standard |  | 45000 | 44000 |  |  | 47000 | 259 | 96 | [9 empty] | Federally-Regulated Consumer Product | 12/01/2021 | 203053449 | 12/01/2021
Nordyne, LLC | Intertherm | FG7TN-080D-V35CP | Natural Gas | Induced Draft | True | False | 1 | False | Down |  | None | Condensing | Two-Stage Modulating |  | 0.75 | Standard |  | 80000 | 77000 |  |  | 80000 | 344 | 96 | [9 empty] | Federally-Regulated Consumer Product | 12/01/2021 | 207456156 | 12/01/2021
Nordyne, LLC | Intertherm | MG3P-090U1*AC* | LPG | Induced Draft | True | False | 1 | True | Up |  | None | Condensing | Single-Stage |  | 0.5 | Premium |  | 90000 | 80000 |  |  | 84000 | 617 | 92.1 | [9 empty] | Federally-Regulated Consumer Product | 12/01/2021 | 205126720 | 12/01/2021
Nordyne, LLC | Intertherm | FG7TC-080*-V35C1 | LPG | Induced Draft | True | False | 1 | False | Horizontal |  | None | Condensing | Two-Stage Modulating |  | 0.75 | Standard |  | 80000 | 76000 |  |  | 65000 | 214 | 95 | [9 empty] | Federally-Regulated Consumer Product | 12/01/2021 | 204037046 | 12/01/2021
Nordyne, LLC | Intertherm | R6GF-X24K080XB | Natural Gas | Induced Draft | True | True | 1 | False | Horizontal |  | None | Non-Condensing | Two-Stage Modulating |  | 0.5 | Standard |  | 80000 | 64000 |  |  | 75000 | 311 | 81 | [9 empty] | Federally-Regulated Consumer Product | 12/01/2021 | 201710065 | 12/01/2021
Nordyne, LLC | Intertherm | MG2S-060F2ABM* | LPG | Induced Draft | True | False | 1 | True | Down |  | None | Condensing | Two-Stage Modulating |  | 0.75 | Standard |  | 60000 | 58000 |  |  | 48000 | 199 | 96 | [9 empty] | Federally-Regulated Consumer Product | 12/01/2021 | 203053451 | 12/01/2021
Nordyne, LLC | Intertherm | MG1E-090F1A*M1 | Natural Gas | Induced Draft | True | False | 1 | True | Down |  | None | Non-Condensing | Single-Stage |  | 0.75 | Standard |  | 85000 | 67000 |  |  | 78000 | 470 | 80 | [9 empty] | Federally-Regulated Consumer Product | 12/01/2021 | 204541460 | 12/01/2021
Nordyne, LLC | Intertherm | MG2R-072T1A*M* | Natural Gas | Induced Draft | True | False | 1 | True | Down |  | None | Condensing | Single-Stage |  | 0.75 | Standard |  | 72000 | 68000 |  |  | 58000 | 818 | 95.1 | [9 empty] | Federally-Regulated Consumer Product | 12/01/2021 | 204600224 | 12/01/2021
Nordyne, LLC | Intertherm | MG3S-080T2AACP | Natural Gas | Induced Draft | True | False | 1 | True | Down |  | None | Condensing | Two-Stage Modulating |  | 0.75 | Premium |  | 80000 | 77000 |  |  | 80000 | 344 | 96 | [9 empty] | Federally-Regulated Consumer Product | 12/01/2021 | 207456089 | 12/01/2021
Nordyne, LLC | Intertherm | R8GE-030K072C1 | Natural Gas | Induced Draft | True | True | 1 | False | Down |  | None | Non-Condensing | Single-Stage |  | 0.5 | Standard |  | 72000 | 58000 |  |  | 58000 | 311 | 81 | [9 empty] | Federally-Regulated Consumer Product | 12/01/2021 | 204040783 | 12/01/2021
Nordyne, LLC | Intertherm | MG2R-072F1A*M* | LPG | Induced Draft | True | False | 1 | True | Down |  | None | Condensing | Single-Stage |  | 0.75 | Standard |  | 72000 | 68000 |  |  | 58000 | 818 | 95.1 | [9 empty] | Federally-Regulated Consumer Product | 12/01/2021 | 204600207 | 12/01/2021
Nordyne, LLC | Intertherm | MG1E-056F1A*M1 | Natural Gas | Induced Draft | True | False | 1 | True | Down |  | None | Non-Condensing | Single-Stage |  | 0.75 | Standard |  | 56000 | 45000 |  |  | 56000 | 756 | 80 | [9 empty] | Federally-Regulated Consumer Product | 12/01/2021 | 204114213 | 12/01/2021
Johnson Controls, Inc. | CHAMPION HEATING AND COOLING | TM9Y100C16MP11 | LPG | Induced Draft | True | False | 1 | False | Up |  | None | Condensing | Two-Stage Modulating |  | 0.75 | Premium |  | 100000 | 96000 |  |  | 95000 | 364 | 96 | [9 empty] | Federally-Regulated Consumer Product | 12/01/2021 | 8950268 | 12/01/2021
Johnson Controls, Inc. | CHAMPION HEATING AND COOLING | ZD-05*10A1******** | LPG | Induced Draft | True | True | 1 | False | Down |  | None | Non-Condensing | Single-Stage |  | 1.5 | Standard |  | 100000 | 80000 |  |  | 93000 | 1438 | 81 | [9 empty] | Federally-Regulated Consumer Product | 12/01/2021 | 203975763 | 12/01/2021
Johnson Controls, Inc. | CHAMPION HEATING AND COOLING | TM9Y080B12MP11 | LPG | Induced Draft | True | False | 1 | False | Down |  | None | Condensing | Two-Stage Modulating |  | 0.5 | Premium |  | 80000 | 77000 |  |  | 79000 | 339 | 96 | [9 empty] | Federally-Regulated Consumer Product | 12/01/2021 | 8950266 | 12/01/2021
Johnson Controls, Inc. | CHAMPION HEATING AND COOLING | PCG6B481002X4 | LPG | Induced Draft | True | True | 1 | False | Down |  | None | Non-Condensing | Two-Stage Modulating |  | 0.75 | Premium |  | 100000 | 81000 |  |  | 95000 | 413 | 81 | [9 empty] | Federally-Regulated Consumer Product | 12/01/2021 | 206136969 | 12/01/2021
Johnson Controls, Inc. | CHAMPION HEATING AND COOLING | TM8V100C20MP12 | Natural Gas | Induced Draft | True | False | 1 | False | Up |  | None | Non-Condensing | Two-Stage Modulating |  | 1 | Premium |  | 100000 | 80000 |  |  | 95000 | 380 | 80 | [9 empty] | Federally-Regulated Consumer Product | 12/01/2021 | 10534154 | 12/01/2021
Johnson Controls, Inc. | CHAMPION HEATING AND COOLING | PCG6B481002X4 | LPG | Induced Draft | True | True | 1 | False | Horizontal |  | None | Non-Condensing | Two-Stage Modulating |  | 0.75 | Premium |  | 100000 | 81000 |  |  | 95000 | 413 | 81 | [9 empty] | Federally-Regulated Consumer Product | 12/01/2021 | 206136969 | 12/01/2021
Johnson Controls, Inc. | CHAMPION HEATING AND COOLING | TM9Y080C16MP11 | LPG | Induced Draft | True | False | 1 | False | Down |  | None | Condensing | Two-Stage Modulating |  | 0.75 | Premium |  | 80000 | 77000 |  |  | 79000 | 273 | 96 | [9 empty] | Federally-Regulated Consumer Product | 12/01/2021 | 8950267 | 12/01/2021
Johnson Controls, Inc. | CHAMPION HEATING AND COOLING | PCG4B481002X4 | LPG | Induced Draft | True | True | 1 | False | Down |  | None | Non-Condensing | Single-Stage |  | 0.75 | Premium |  | 100000 | 80000 |  |  | 96000 | 513 | 81 | [9 empty] | Federally-Regulated Consumer Product | 12/01/2021 | 206077558 | 12/01/2021
Johnson Controls, Inc. | CHAMPION HEATING AND COOLING | TM8V100C20MP12 | LPG | Induced Draft | True | False | 1 | False | Down |  | None | Non-Condensing | Two-Stage Modulating |  | 1 | Premium |  | 100000 | 80000 |  |  | 95000 | 380 | 80 | [9 empty] | Federally-Regulated Consumer Product | 12/01/2021 | 10534154 | 12/01/2021
Johnson Controls, Inc. | CHAMPION HEATING AND COOLING | ZD-05*10A1******** | Natural Gas | Induced Draft | True | True | 1 | False | Down |  | None | Non-Condensing | Single-Stage |  | 1.5 | Standard |  | 100000 | 80000 |  |  | 93000 | 1438 | 81 | [9 empty] | Federally-Regulated Consumer Product | 12/01/2021 | 203975763 | 12/01/2021
Johnson Controls, Inc. | CHAMPION HEATING AND COOLING | TM8V080C16MP12 | LPG | Induced Draft | True | False | 1 | False | Horizontal |  | None | Non-Condensing | Two-Stage Modulating |  | 0.75 | Premium |  | 80000 | 63000 |  |  | 76000 | 323 | 80 | [9 empty] | Federally-Regulated Consumer Product | 12/01/2021 | 10534152 | 12/01/2021
Johnson Controls, Inc. | CHAMPION HEATING AND COOLING | TM8Y100C20MP11 | Natural Gas | Induced Draft | True | False | 1 | False | Up |  | None | Non-Condensing | Two-Stage Modulating |  | 1 | Premium |  | 100000 | 80000 |  |  | 95000 | 380 | 80 | [9 empty] | Federally-Regulated Consumer Product | 12/01/2021 | 8950259 | 12/01/2021
Johnson Controls, Inc. | CHAMPION HEATING AND COOLING | TMLE100C20MP11 | LPG | Induced Draft | True | False | 1 | False | Horizontal |  | None | Non-Condensing | Single-Stage |  | 1 | Premium |  | 100000 | 80000 |  |  | 97000 | 642 | 80 | [9 empty] | Federally-Regulated Consumer Product | 12/01/2021 | 203489638 | 12/01/2021
Johnson Controls, Inc. | CHAMPION HEATING AND COOLING | TM8V100C20MP12 | Natural Gas | Induced Draft | True | False | 1 | False | Horizontal |  | None | Non-Condensing | Two-Stage Modulating |  | 1 | Premium |  | 100000 | 80000 |  |  | 95000 | 380 | 80 | [9 empty] | Federally-Regulated Consumer Product | 12/01/2021 | 10534154 | 12/01/2021
Johnson Controls, Inc. | CHAMPION HEATING AND COOLING | PCG4A361002X4 | Natural Gas | Induced Draft | True | True | 1 | False | Down |  | None | Non-Condensing | Single-Stage |  | 0.75 | Premium |  | 100000 | 80000 |  |  | 96000 | 637 | 81 | [9 empty] | Federally-Regulated Consumer Product | 12/01/2021 | 206077427 | 12/01/2021
Johnson Controls, Inc. | CHAMPION HEATING AND COOLING | PCG4B601002X4 | LPG | Induced Draft | True | True | 1 | False | Down |  | None | Non-Condensing | Single-Stage |  | 1 | Premium |  | 100000 | 80000 |  |  | 96000 | 528 | 81 | [9 empty] | Federally-Regulated Consumer Product | 12/01/2021 | 206077579 | 12/01/2021
Johnson Controls, Inc. | CHAMPION HEATING AND COOLING | PCG6B481252X4 | Natural Gas | Induced Draft | True | True | 1 | False | Horizontal |  | None | Non-Condensing | Two-Stage Modulating |  | 0.75 | Premium |  | 125000 | 101000 |  |  | 111000 | 596 | 81 | [9 empty] | Federally-Regulated Consumer Product | 12/01/2021 | 206136976 | 12/01/2021
Johnson Controls, Inc. | CHAMPION HEATING AND COOLING | PCG6B601002X4 | LPG | Induced Draft | True | True | 1 | False | Horizontal |  | None | Non-Condensing | Two-Stage Modulating |  | 1 | Premium |  | 100000 | 81000 |  |  | 95000 | 413 | 81 | [9 empty] | Federally-Regulated Consumer Product | 12/01/2021 | 206136990 | 12/01/2021
Johnson Controls, Inc. | CHAMPION HEATING AND COOLING | TM9Y080C16MP11 | LPG | Induced Draft | True | False | 1 | False | Up |  | None | Condensing | Two-Stage Modulating |  | 0.75 | Premium |  | 80000 | 77000 |  |  | 79000 | 273 | 96 | [9 empty] | Federally-Regulated Consumer Product | 12/01/2021 | 8950267 | 12/01/2021
Johnson Controls, Inc. | CHAMPION HEATING AND COOLING | PCG4B601002X4 | Natural Gas | Induced Draft | True | True | 1 | False | Horizontal |  | None | Non-Condensing | Single-Stage |  | 1 | Premium |  | 100000 | 80000 |  |  | 96000 | 528 | 81 | [9 empty] | Federally-Regulated Consumer Product | 12/01/2021 | 206077579 | 12/01/2021
Johnson Controls, Inc. | CHAMPION HEATING AND COOLING | TM8Y100C16MP11 | LPG | Induced Draft | True | False | 1 | False | Horizontal |  | None | Non-Condensing | Two-Stage Modulating |  | 0.75 | Premium |  | 100000 | 80000 |  |  | 94000 | 368 | 80 | [9 empty] | Federally-Regulated Consumer Product | 12/01/2021 | 8950258 | 12/01/2021
Johnson Controls, Inc. | CHAMPION HEATING AND COOLING | TM9Y080C16MP11 | LPG | Induced Draft | True | False | 1 | False | Horizontal |  | None | Condensing | Two-Stage Modulating |  | 0.75 | Premium |  | 80000 | 77000 |  |  | 79000 | 273 | 96 | [9 empty] | Federally-Regulated Consumer Product | 12/01/2021 | 8950267 | 12/01/2021
Johnson Controls, Inc. | CHAMPION HEATING AND COOLING | PCG6B601002X4 | Natural Gas | Induced Draft | True | True | 1 | False | Down |  | None | Non-Condensing | Two-Stage Modulating |  | 1 | Premium |  | 100000 | 81000 |  |  | 95000 | 413 | 81 | [9 empty] | Federally-Regulated Consumer Product | 12/01/2021 | 206136990 | 12/01/2021
Johnson Controls, Inc. | CHAMPION HEATING AND COOLING | PCG4A421002X4 | LPG | Induced Draft | True | True | 1 | False | Down |  | None | Non-Condensing | Single-Stage |  | 0.75 | Premium |  | 100000 | 80000 |  |  | 96000 | 637 | 81 | [9 empty] | Federally-Regulated Consumer Product | 12/01/2021 | 206077448 | 12/01/2021
Johnson Controls, Inc. | CHAMPION HEATING AND COOLING | PCG6B481252X4 | LPG | Induced Draft | True | True | 1 | False | Down |  | None | Non-Condensing | Two-Stage Modulating |  | 0.75 | Premium |  | 125000 | 101000 |  |  | 111000 | 596 | 81 | [9 empty] | Federally-Regulated Consumer Product | 12/01/2021 | 206136976 | 12/01/2021
Johnson Controls, Inc. | CHAMPION HEATING AND COOLING | TM9Y080C16MP11 | Natural Gas | Induced Draft | True | False | 1 | False | Horizontal |  | None | Condensing | Two-Stage Modulating |  | 0.75 | Premium |  | 80000 | 77000 |  |  | 79000 | 273 | 96 | [9 empty] | Federally-Regulated Consumer Product | 12/01/2021 | 8950267 | 12/01/2021
Johnson Controls, Inc. | CHAMPION HEATING AND COOLING | TMLE080B12MP11 | Natural Gas | Induced Draft | True | False | 1 | False | Horizontal |  | None | Non-Condensing | Single-Stage |  | 0.5 | Premium |  | 80000 | 64000 |  |  | 78000 | 470 | 80 | [9 empty] | Federally-Regulated Consumer Product | 12/01/2021 | 203489608 | 12/01/2021
Johnson Controls, Inc. | CHAMPION HEATING AND COOLING | TM9Y100C20MP11 | LPG | Induced Draft | True | False | 1 | False | Down |  | None | Condensing | Two-Stage Modulating |  | 1 | Premium |  | 100000 | 96000 |  |  | 94000 | 386 | 96 | [9 empty] | Federally-Regulated Consumer Product | 12/01/2021 | 8950264 | 12/01/2021
Johnson Controls, Inc. | CHAMPION HEATING AND COOLING | PCG6B601252X4 | Natural Gas | Induced Draft | True | True | 1 | False | Down |  | None | Non-Condensing | Two-Stage Modulating |  | 1 | Premium |  | 125000 | 101000 |  |  | 111000 | 596 | 81 | [9 empty] | Federally-Regulated Consumer Product | 12/01/2021 | 206136997 | 12/01/2021
Johnson Controls, Inc. | CHAMPION HEATING AND COOLING | TM8Y100C16MP11 | LPG | Induced Draft | True | False | 1 | False | Up |  | None | Non-Condensing | Two-Stage Modulating |  | 0.75 | Premium |  | 100000 | 80000 |  |  | 94000 | 368 | 80 | [9 empty] | Federally-Regulated Consumer Product | 12/01/2021 | 8950258 | 12/01/2021
Johnson Controls, Inc. | CHAMPION HEATING AND COOLING | TM8Y100C20MP11 | Natural Gas | Induced Draft | True | False | 1 | False | Horizontal |  | None | Non-Condensing | Two-Stage Modulating |  | 1 | Premium |  | 100000 | 80000 |  |  | 95000 | 380 | 80 | [9 empty] | Federally-Regulated Consumer Product | 12/01/2021 | 8950259 | 12/01/2021
Johnson Controls, Inc. | CHAMPION HEATING AND COOLING | TMLE100C20MP11 | Natural Gas | Induced Draft | True | False | 1 | False | Down |  | None | Non-Condensing | Single-Stage |  | 1 | Premium |  | 100000 | 80000 |  |  | 97000 | 642 | 80 | [9 empty] | Federally-Regulated Consumer Product | 12/01/2021 | 203489638 | 12/01/2021
Johnson Controls, Inc. | CHAMPION HEATING AND COOLING | PCG6A361002X4 | LPG | Induced Draft | True | True | 1 | False | Horizontal |  | None | Non-Condensing | Two-Stage Modulating |  | 0.75 | Premium |  | 100000 | 81000 |  |  | 95000 | 413 | 81 | [9 empty] | Federally-Regulated Consumer Product | 12/01/2021 | 206168438 | 12/01/2021
Johnson Controls, Inc. | CHAMPION HEATING AND COOLING | TM8Y100C20MP11 | LPG | Induced Draft | True | False | 1 | False | Down |  | None | Non-Condensing | Two-Stage Modulating |  | 1 | Premium |  | 100000 | 80000 |  |  | 95000 | 380 | 80 | [9 empty] | Federally-Regulated Consumer Product | 12/01/2021 | 8950259 | 12/01/2021
Johnson Controls, Inc. | CHAMPION HEATING AND COOLING | TM8V100C20MP12 | LPG | Induced Draft | True | False | 1 | False | Horizontal |  | None | Non-Condensing | Two-Stage Modulating |  | 1 | Premium |  | 100000 | 80000 |  |  | 95000 | 380 | 80 | [9 empty] | Federally-Regulated Consumer Product | 12/01/2021 | 10534154 | 12/01/2021
Johnson Controls, Inc. | CHAMPION HEATING AND COOLING | TM8Y100C16MP11 | LPG | Induced Draft | True | False | 1 | False | Down |  | None | Non-Condensing | Two-Stage Modulating |  | 0.75 | Premium |  | 100000 | 80000 |  |  | 94000 | 368 | 80 | [9 empty] | Federally-Regulated Consumer Product | 12/01/2021 | 8950258 | 12/01/2021
Johnson Controls, Inc. | CHAMPION HEATING AND COOLING | PCG4B481002X4 | Natural Gas | Induced Draft | True | True | 1 | False | Down |  | None | Non-Condensing | Single-Stage |  | 0.75 | Premium |  | 100000 | 80000 |  |  | 96000 | 513 | 81 | [9 empty] | Federally-Regulated Consumer Product | 12/01/2021 | 206077558 | 12/01/2021
Johnson Controls, Inc. | CHAMPION HEATING AND COOLING | TM8V080C16MP12 | Natural Gas | Induced Draft | True | False | 1 | False | Up |  | None | Non-Condensing | Two-Stage Modulating |  | 0.75 | Premium |  | 80000 | 63000 |  |  | 76000 | 323 | 80 | [9 empty] | Federally-Regulated Consumer Product | 12/01/2021 | 10534152 | 12/01/2021
Johnson Controls, Inc. | CHAMPION HEATING AND COOLING | PCG6B601002X4 | LPG | Induced Draft | True | True | 1 | False | Down |  | None | Non-Condensing | Two-Stage Modulating |  | 1 | Premium |  | 100000 | 81000 |  |  | 95000 | 413 | 81 | [9 empty] | Federally-Regulated Consumer Product | 12/01/2021 | 206136990 | 12/01/2021
Johnson Controls, Inc. | CHAMPION HEATING AND COOLING | PCG4B481002X4 | LPG | Induced Draft | True | True | 1 | False | Horizontal |  | None | Non-Condensing | Single-Stage |  | 0.75 | Premium |  | 100000 | 80000 |  |  | 96000 | 513 | 81 | [9 empty] | Federally-Regulated Consumer Product | 12/01/2021 | 206077558 | 12/01/2021
Johnson Controls, Inc. | CHAMPION HEATING AND COOLING | TM9Y080B12MP11 | Natural Gas | Induced Draft | True | False | 1 | False | Horizontal |  | None | Condensing | Two-Stage Modulating |  | 0.5 | Premium |  | 80000 | 77000 |  |  | 79000 | 339 | 96 | [9 empty] | Federally-Regulated Consumer Product | 12/01/2021 | 8950266 | 12/01/2021
Johnson Controls, Inc. | CHAMPION HEATING AND COOLING | PCG6B601002X4 | Natural Gas | Induced Draft | True | True | 1 | False | Horizontal |  | None | Non-Condensing | Two-Stage Modulating |  | 1 | Premium |  | 100000 | 81000 |  |  | 95000 | 413 | 81 | [9 empty] | Federally-Regulated Consumer Product | 12/01/2021 | 206136990 | 12/01/2021
Johnson Controls, Inc. | CHAMPION HEATING AND COOLING | TM9Y100C20MP11 | Natural Gas | Induced Draft | True | False | 1 | False | Up |  | None | Condensing | Two-Stage Modulating |  | 1 | Premium |  | 100000 | 96000 |  |  | 94000 | 386 | 96 | [9 empty] | Federally-Regulated Consumer Product | 12/01/2021 | 8950264 | 12/01/2021
Johnson Controls, Inc. | CHAMPION HEATING AND COOLING | TMLE100C20MP11 | Natural Gas | Induced Draft | True | False | 1 | False | Up |  | None | Non-Condensing | Single-Stage |  | 1 | Premium |  | 100000 | 80000 |  |  | 97000 | 642 | 80 | [9 empty] | Federally-Regulated Consumer Product | 12/01/2021 | 203489638 | 12/01/2021
Johnson Controls, Inc. | CHAMPION HEATING AND COOLING | TMLE080B12MP11 | Natural Gas | Induced Draft | True | False | 1 | False | Up |  | None | Non-Condensing | Single-Stage |  | 0.5 | Premium |  | 80000 | 64000 |  |  | 78000 | 470 | 80 | [9 empty] | Federally-Regulated Consumer Product | 12/01/2021 | 203489608 | 12/01/2021
Johnson Controls, Inc. | CHAMPION HEATING AND COOLING | TMLE100C20MP11 | LPG | Induced Draft | True | False | 1 | False | Down |  | None | Non-Condensing | Single-Stage |  | 1 | Premium |  | 100000 | 80000 |  |  | 97000 | 642 | 80 | [9 empty] | Federally-Regulated Consumer Product | 12/01/2021 | 203489638 | 12/01/2021
Johnson Controls, Inc. | CHAMPION HEATING AND COOLING | PCG6B481252X4 | LPG | Induced Draft | True | True | 1 | False | Horizontal |  | None | Non-Condensing | Two-Stage Modulating |  | 0.75 | Premium |  | 125000 | 101000 |  |  | 111000 | 596 | 81 | [9 empty] | Federally-Regulated Consumer Product | 12/01/2021 | 206136976 | 12/01/2021
Johnson Controls, Inc. | CHAMPION HEATING AND COOLING | TM9Y100C20MP11 | LPG | Induced Draft | True | False | 1 | False | Up |  | None | Condensing | Two-Stage Modulating |  | 1 | Premium |  | 100000 | 96000 |  |  | 94000 | 386 | 96 | [9 empty] | Federally-Regulated Consumer Product | 12/01/2021 | 8950264 | 12/01/2021
Johnson Controls, Inc. | CHAMPION HEATING AND COOLING | TM9Y100C16MP11 | LPG | Induced Draft | True | False | 1 | False | Down |  | None | Condensing | Two-Stage Modulating |  | 0.75 | Premium |  | 100000 | 96000 |  |  | 95000 | 364 | 96 | [9 empty] | Federally-Regulated Consumer Product | 12/01/2021 | 8950268 | 12/01/2021
Johnson Controls, Inc. | CHAMPION HEATING AND COOLING | TM8V100C20MP12 | LPG | Induced Draft | True | False | 1 | False | Up |  | None | Non-Condensing | Two-Stage Modulating |  | 1 | Premium |  | 100000 | 80000 |  |  | 95000 | 380 | 80 | [9 empty] | Federally-Regulated Consumer Product | 12/01/2021 | 10534154 | 12/01/2021
Johnson Controls, Inc. | CHAMPION HEATING AND COOLING | TMLE080B12MP11 | LPG | Induced Draft | True | False | 1 | False | Up |  | None | Non-Condensing | Single-Stage |  | 0.5 | Premium |  | 80000 | 64000 |  |  | 78000 | 470 | 80 | [9 empty] | Federally-Regulated Consumer Product | 12/01/2021 | 203489608 | 12/01/2021
Johnson Controls, Inc. | CHAMPION HEATING AND COOLING | TMLE080B12MP11 | LPG | Induced Draft | True | False | 1 | False | Down |  | None | Non-Condensing | Single-Stage |  | 0.5 | Premium |  | 80000 | 64000 |  |  | 78000 | 470 | 80 | [9 empty] | Federally-Regulated Consumer Product | 12/01/2021 | 203489608 | 12/01/2021
Johnson Controls, Inc. | CHAMPION HEATING AND COOLING | PCG6B601252X4 | LPG | Induced Draft | True | True | 1 | False | Down |  | None | Non-Condensing | Two-Stage Modulating |  | 1 | Premium |  | 125000 | 101000 |  |  | 111000 | 596 | 81 | [9 empty] | Federally-Regulated Consumer Product | 12/01/2021 | 206136997 | 12/01/2021
Johnson Controls, Inc. | CHAMPION HEATING AND COOLING | PCG4B601002X4 | Natural Gas | Induced Draft | True | True | 1 | False | Down |  | None | Non-Condensing | Single-Stage |  | 1 | Premium |  | 100000 | 80000 |  |  | 96000 | 528 | 81 | [9 empty] | Federally-Regulated Consumer Product | 12/01/2021 | 206077579 | 12/01/2021
Johnson Controls, Inc. | CHAMPION HEATING AND COOLING | TM9Y100C20MP11 | Natural Gas | Induced Draft | True | False | 1 | False | Down |  | None | Condensing | Two-Stage Modulating |  | 1 | Premium |  | 100000 | 96000 |  |  | 94000 | 386 | 96 | [9 empty] | Federally-Regulated Consumer Product | 12/01/2021 | 8950264 | 12/01/2021
Johnson Controls, Inc. | CHAMPION HEATING AND COOLING | TM9Y100C20MP11 | LPG | Induced Draft | True | False | 1 | False | Horizontal |  | None | Condensing | Two-Stage Modulating |  | 1 | Premium |  | 100000 | 96000 |  |  | 94000 | 386 | 96 | [9 empty] | Federally-Regulated Consumer Product | 12/01/2021 | 8950264 | 12/01/2021
Johnson Controls, Inc. | CHAMPION HEATING AND COOLING | PCG6B601252X4 | LPG | Induced Draft | True | True | 1 | False | Horizontal |  | None | Non-Condensing | Two-Stage Modulating |  | 1 | Premium |  | 125000 | 101000 |  |  | 111000 | 596 | 81 | [9 empty] | Federally-Regulated Consumer Product | 12/01/2021 | 206136997 | 12/01/2021
Johnson Controls, Inc. | CHAMPION HEATING AND COOLING | TM8Y100C16MP11 | Natural Gas | Induced Draft | True | False | 1 | False | Horizontal |  | None | Non-Condensing | Two-Stage Modulating |  | 0.75 | Premium |  | 100000 | 80000 |  |  | 94000 | 368 | 80 | [9 empty] | Federally-Regulated Consumer Product | 12/01/2021 | 8950258 | 12/01/2021
Johnson Controls, Inc. | CHAMPION HEATING AND COOLING | PCG4A361002X4 | LPG | Induced Draft | True | True | 1 | False | Down |  | None | Non-Condensing | Single-Stage |  | 0.75 | Premium |  | 100000 | 80000 |  |  | 96000 | 637 | 81 | [9 empty] | Federally-Regulated Consumer Product | 12/01/2021 | 206077427 | 12/01/2021
Johnson Controls, Inc. | CHAMPION HEATING AND COOLING | TM8Y100C20MP11 | LPG | Induced Draft | True | False | 1 | False | Up |  | None | Non-Condensing | Two-Stage Modulating |  | 1 | Premium |  | 100000 | 80000 |  |  | 95000 | 380 | 80 | [9 empty] | Federally-Regulated Consumer Product | 12/01/2021 | 8950259 | 12/01/2021
Johnson Controls, Inc. | CHAMPION HEATING AND COOLING | TM9Y100C20MP11 | Natural Gas | Induced Draft | True | False | 1 | False | Horizontal |  | None | Condensing | Two-Stage Modulating |  | 1 | Premium |  | 100000 | 96000 |  |  | 94000 | 386 | 96 | [9 empty] | Federally-Regulated Consumer Product | 12/01/2021 | 8950264 | 12/01/2021
Johnson Controls, Inc. | CHAMPION HEATING AND COOLING | TM9Y080B12MP11 | Natural Gas | Induced Draft | True | False | 1 | False | Down |  | None | Condensing | Two-Stage Modulating |  | 0.5 | Premium |  | 80000 | 77000 |  |  | 79000 | 339 | 96 | [9 empty] | Federally-Regulated Consumer Product | 12/01/2021 | 8950266 | 12/01/2021
Johnson Controls, Inc. | CHAMPION HEATING AND COOLING | TM8V080C16MP12 | Natural Gas | Induced Draft | True | False | 1 | False | Horizontal |  | None | Non-Condensing | Two-Stage Modulating |  | 0.75 | Premium |  | 80000 | 63000 |  |  | 76000 | 323 | 80 | [9 empty] | Federally-Regulated Consumer Product | 12/01/2021 | 10534152 | 12/01/2021
Johnson Controls, Inc. | CHAMPION HEATING AND COOLING | TM8Y100C20MP11 | LPG | Induced Draft | True | False | 1 | False | Horizontal |  | None | Non-Condensing | Two-Stage Modulating |  | 1 | Premium |  | 100000 | 80000 |  |  | 95000 | 380 | 80 | [9 empty] | Federally-Regulated Consumer Product | 12/01/2021 | 8950259 | 12/01/2021
Johnson Controls, Inc. | CHAMPION HEATING AND COOLING | TM8Y100C16MP11 | Natural Gas | Induced Draft | True | False | 1 | False | Up |  | None | Non-Condensing | Two-Stage Modulating |  | 0.75 | Premium |  | 100000 | 80000 |  |  | 94000 | 368 | 80 | [9 empty] | Federally-Regulated Consumer Product | 12/01/2021 | 8950258 | 12/01/2021
Johnson Controls, Inc. | CHAMPION HEATING AND COOLING | PCG6A361002X4 | Natural Gas | Induced Draft | True | True | 1 | False | Down |  | None | Non-Condensing | Two-Stage Modulating |  | 0.75 | Premium |  | 100000 | 81000 |  |  | 95000 | 413 | 81 | [9 empty] | Federally-Regulated Consumer Product | 12/01/2021 | 206168438 | 12/01/2021
Johnson Controls, Inc. | CHAMPION HEATING AND COOLING | PCG6B601252X4 | Natural Gas | Induced Draft | True | True | 1 | False | Horizontal |  | None | Non-Condensing | Two-Stage Modulating |  | 1 | Premium |  | 125000 | 101000 |  |  | 111000 | 596 | 81 | [9 empty] | Federally-Regulated Consumer Product | 12/01/2021 | 206136997 | 12/01/2021
Johnson Controls, Inc. | CHAMPION HEATING AND COOLING | PCG4A421002X4 | LPG | Induced Draft | True | True | 1 | False | Horizontal |  | None | Non-Condensing | Single-Stage |  | 0.75 | Premium |  | 100000 | 80000 |  |  | 96000 | 637 | 81 | [9 empty] | Federally-Regulated Consumer Product | 12/01/2021 | 206077448 | 12/01/2021
Johnson Controls, Inc. | CHAMPION HEATING AND COOLING | TM9Y080C16MP11 | Natural Gas | Induced Draft | True | False | 1 | False | Up |  | None | Condensing | Two-Stage Modulating |  | 0.75 | Premium |  | 80000 | 77000 |  |  | 79000 | 273 | 96 | [9 empty] | Federally-Regulated Consumer Product | 12/01/2021 | 8950267 | 12/01/2021
Johnson Controls, Inc. | CHAMPION HEATING AND COOLING | TM8Y100C16MP11 | Natural Gas | Induced Draft | True | False | 1 | False | Down |  | None | Non-Condensing | Two-Stage Modulating |  | 0.75 | Premium |  | 100000 | 80000 |  |  | 94000 | 368 | 80 | [9 empty] | Federally-Regulated Consumer Product | 12/01/2021 | 8950258 | 12/01/2021
Johnson Controls, Inc. | CHAMPION HEATING AND COOLING | PCG4A361002X4 | LPG | Induced Draft | True | True | 1 | False | Horizontal |  | None | Non-Condensing | Single-Stage |  | 0.75 | Premium |  | 100000 | 80000 |  |  | 96000 | 637 | 81 | [9 empty] | Federally-Regulated Consumer Product | 12/01/2021 | 206077427 | 12/01/2021
Johnson Controls, Inc. | CHAMPION HEATING AND COOLING | TMLE080B12MP11 | Natural Gas | Induced Draft | True | False | 1 | False | Down |  | None | Non-Condensing | Single-Stage |  | 0.5 | Premium |  | 80000 | 64000 |  |  | 78000 | 470 | 80 | [9 empty] | Federally-Regulated Consumer Product | 12/01/2021 | 203489608 | 12/01/2021
Johnson Controls, Inc. | CHAMPION HEATING AND COOLING | TM9Y080B12MP11 | LPG | Induced Draft | True | False | 1 | False | Horizontal |  | None | Condensing | Two-Stage Modulating |  | 0.5 | Premium |  | 80000 | 77000 |  |  | 79000 | 339 | 96 | [9 empty] | Federally-Regulated Consumer Product | 12/01/2021 | 8950266 | 12/01/2021
Johnson Controls, Inc. | CHAMPION HEATING AND COOLING | TMLE100C20MP11 | Natural Gas | Induced Draft | True | False | 1 | False | Horizontal |  | None | Non-Condensing | Single-Stage |  | 1 | Premium |  | 100000 | 80000 |  |  | 97000 | 642 | 80 | [9 empty] | Federally-Regulated Consumer Product | 12/01/2021 | 203489638 | 12/01/2021
Johnson Controls, Inc. | CHAMPION HEATING AND COOLING | PCG4B601002X4 | LPG | Induced Draft | True | True | 1 | False | Horizontal |  | None | Non-Condensing | Single-Stage |  | 1 | Premium |  | 100000 | 80000 |  |  | 96000 | 528 | 81 | [9 empty] | Federally-Regulated Consumer Product | 12/01/2021 | 206077579 | 12/01/2021
Johnson Controls, Inc. | CHAMPION HEATING AND COOLING | TM9Y080B12MP11 | Natural Gas | Induced Draft | True | False | 1 | False | Up |  | None | Condensing | Two-Stage Modulating |  | 0.5 | Premium |  | 80000 | 77000 |  |  | 79000 | 339 | 96 | [9 empty] | Federally-Regulated Consumer Product | 12/01/2021 | 8950266 | 12/01/2021
Johnson Controls, Inc. | CHAMPION HEATING AND COOLING | TMLE080B12MP11 | LPG | Induced Draft | True | False | 1 | False | Horizontal |  | None | Non-Condensing | Single-Stage |  | 0.5 | Premium |  | 80000 | 64000 |  |  | 78000 | 470 | 80 | [9 empty] | Federally-Regulated Consumer Product | 12/01/2021 | 203489608 | 12/01/2021
Johnson Controls, Inc. | CHAMPION HEATING AND COOLING | TM9Y100C16MP11 | Natural Gas | Induced Draft | True | False | 1 | False | Up |  | None | Condensing | Two-Stage Modulating |  | 0.75 | Premium |  | 100000 | 96000 |  |  | 95000 | 364 | 96 | [9 empty] | Federally-Regulated Consumer Product | 12/01/2021 | 8950268 | 12/01/2021
Johnson Controls, Inc. | CHAMPION HEATING AND COOLING | TM9Y080C16MP11 | Natural Gas | Induced Draft | True | False | 1 | False | Down |  | None | Condensing | Two-Stage Modulating |  | 0.75 | Premium |  | 80000 | 77000 |  |  | 79000 | 273 | 96 | [9 empty] | Federally-Regulated Consumer Product | 12/01/2021 | 8950267 | 12/01/2021
Johnson Controls, Inc. | CHAMPION HEATING AND COOLING | TM8Y080C16MP11 | Natural Gas | Induced Draft | True | False | 1 | False | Down |  | None | Non-Condensing | Two-Stage Modulating |  | 0.75 | Premium |  | 80000 | 63000 |  |  | 76000 | 323 | 80 | [9 empty] | Federally-Regulated Consumer Product | 12/01/2021 | 8950261 | 12/01/2021
Johnson Controls, Inc. | CHAMPION HEATING AND COOLING | TM8Y100C20MP11 | Natural Gas | Induced Draft | True | False | 1 | False | Down |  | None | Non-Condensing | Two-Stage Modulating |  | 1 | Premium |  | 100000 | 80000 |  |  | 95000 | 380 | 80 | [9 empty] | Federally-Regulated Consumer Product | 12/01/2021 | 8950259 | 12/01/2021
Johnson Controls, Inc. | CHAMPION HEATING AND COOLING | TM8V080C16MP12 | Natural Gas | Induced Draft | True | False | 1 | False | Down |  | None | Non-Condensing | Two-Stage Modulating |  | 0.75 | Premium |  | 80000 | 63000 |  |  | 76000 | 323 | 80 | [9 empty] | Federally-Regulated Consumer Product | 12/01/2021 | 10534152 | 12/01/2021
Johnson Controls, Inc. | CHAMPION HEATING AND COOLING | PCG4B481002X4 | Natural Gas | Induced Draft | True | True | 1 | False | Horizontal |  | None | Non-Condensing | Single-Stage |  | 0.75 | Premium |  | 100000 | 80000 |  |  | 96000 | 513 | 81 | [9 empty] | Federally-Regulated Consumer Product | 12/01/2021 | 206077558 | 12/01/2021
Johnson Controls, Inc. | CHAMPION HEATING AND COOLING | PCG4A361002X4 | Natural Gas | Induced Draft | True | True | 1 | False | Horizontal |  | None | Non-Condensing | Single-Stage |  | 0.75 | Premium |  | 100000 | 80000 |  |  | 96000 | 637 | 81 | [9 empty] | Federally-Regulated Consumer Product | 12/01/2021 | 206077427 | 12/01/2021
Johnson Controls, Inc. | CHAMPION HEATING AND COOLING | PCG6B481252X4 | Natural Gas | Induced Draft | True | True | 1 | False | Down |  | None | Non-Condensing | Two-Stage Modulating |  | 0.75 | Premium |  | 125000 | 101000 |  |  | 111000 | 596 | 81 | [9 empty] | Federally-Regulated Consumer Product | 12/01/2021 | 206136976 | 12/01/2021
Johnson Controls, Inc. | CHAMPION HEATING AND COOLING | TM8V100C20MP12 | Natural Gas | Induced Draft | True | False | 1 | False | Down |  | None | Non-Condensing | Two-Stage Modulating |  | 1 | Premium |  | 100000 | 80000 |  |  | 95000 | 380 | 80 | [9 empty] | Federally-Regulated Consumer Product | 12/01/2021 | 10534154 | 12/01/2021
Johnson Controls, Inc. | CHAMPION HEATING AND COOLING | PCG4A421002X4 | Natural Gas | Induced Draft | True | True | 1 | False | Down |  | None | Non-Condensing | Single-Stage |  | 0.75 | Premium |  | 100000 | 80000 |  |  | 96000 | 637 | 81 | [9 empty] | Federally-Regulated Consumer Product | 12/01/2021 | 206077448 | 12/01/2021
Johnson Controls, Inc. | CHAMPION HEATING AND COOLING | PCG6A361002X4 | LPG | Induced Draft | True | True | 1 | False | Down |  | None | Non-Condensing | Two-Stage Modulating |  | 0.75 | Premium |  | 100000 | 81000 |  |  | 95000 | 413 | 81 | [9 empty] | Federally-Regulated Consumer Product | 12/01/2021 | 206168438 | 12/01/2021
Johnson Controls, Inc. | CHAMPION HEATING AND COOLING | TMLE100C20MP11 | LPG | Induced Draft | True | False | 1 | False | Up |  | None | Non-Condensing | Single-Stage |  | 1 | Premium |  | 100000 | 80000 |  |  | 97000 | 642 | 80 | [9 empty] | Federally-Regulated Consumer Product | 12/01/2021 | 203489638 | 12/01/2021
Johnson Controls, Inc. | CHAMPION HEATING AND COOLING | ZD-05*10A1******** | Natural Gas | Induced Draft | True | True | 1 | False | Horizontal |  | None | Non-Condensing | Single-Stage |  | 1.5 | Standard |  | 100000 | 80000 |  |  | 93000 | 1438 | 81 | [9 empty] | Federally-Regulated Consumer Product | 12/01/2021 | 203975763 | 12/01/2021
Johnson Controls, Inc. | CHAMPION HEATING AND COOLING | PCG6A361002X4 | Natural Gas | Induced Draft | True | True | 1 | False | Horizontal |  | None | Non-Condensing | Two-Stage Modulating |  | 0.75 | Premium |  | 100000 | 81000 |  |  | 95000 | 413 | 81 | [9 empty] | Federally-Regulated Consumer Product | 12/01/2021 | 206168438 | 12/01/2021
Johnson Controls, Inc. | CHAMPION HEATING AND COOLING | TM8V080C16MP12 | LPG | Induced Draft | True | False | 1 | False | Up |  | None | Non-Condensing | Two-Stage Modulating |  | 0.75 | Premium |  | 80000 | 63000 |  |  | 76000 | 323 | 80 | [9 empty] | Federally-Regulated Consumer Product | 12/01/2021 | 10534152 | 12/01/2021
Johnson Controls, Inc. | CHAMPION HEATING AND COOLING | PCG4A421002X4 | Natural Gas | Induced Draft | True | True | 1 | False | Horizontal |  | None | Non-Condensing | Single-Stage |  | 0.75 | Premium |  | 100000 | 80000 |  |  | 96000 | 637 | 81 | [9 empty] | Federally-Regulated Consumer Product | 12/01/2021 | 206077448 | 12/01/2021
Johnson Controls, Inc. | CHAMPION HEATING AND COOLING | TM9Y100C16MP11 | LPG | Induced Draft | True | False | 1 | False | Horizontal |  | None | Condensing | Two-Stage Modulating |  | 0.75 | Premium |  | 100000 | 96000 |  |  | 95000 | 364 | 96 | [9 empty] | Federally-Regulated Consumer Product | 12/01/2021 | 8950268 | 12/01/2021
Johnson Controls, Inc. | CHAMPION HEATING AND COOLING | TM8V080C16MP12 | LPG | Induced Draft | True | False | 1 | False | Down |  | None | Non-Condensing | Two-Stage Modulating |  | 0.75 | Premium |  | 80000 | 63000 |  |  | 76000 | 323 | 80 | [9 empty] | Federally-Regulated Consumer Product | 12/01/2021 | 10534152 | 12/01/2021
Johnson Controls, Inc. | CHAMPION HEATING AND COOLING | TM8Y080C16MP11 | Natural Gas | Induced Draft | True | False | 1 | False | Horizontal |  | None | Non-Condensing | Two-Stage Modulating |  | 0.75 | Premium |  | 80000 | 63000 |  |  | 76000 | 323 | 80 | [9 empty] | Federally-Regulated Consumer Product | 12/01/2021 | 8950261 | 12/01/2021
Johnson Controls, Inc. | CHAMPION HEATING AND COOLING | PCG6B481002X4 | Natural Gas | Induced Draft | True | True | 1 | False | Horizontal |  | None | Non-Condensing | Two-Stage Modulating |  | 0.75 | Premium |  | 100000 | 81000 |  |  | 95000 | 413 | 81 | [9 empty] | Federally-Regulated Consumer Product | 12/01/2021 | 206136969 | 12/01/2021
Johnson Controls, Inc. | CHAMPION HEATING AND COOLING | PCG6B481002X4 | Natural Gas | Induced Draft | True | True | 1 | False | Down |  | None | Non-Condensing | Two-Stage Modulating |  | 0.75 | Premium |  | 100000 | 81000 |  |  | 95000 | 413 | 81 | [9 empty] | Federally-Regulated Consumer Product | 12/01/2021 | 206136969 | 12/01/2021
Johnson Controls, Inc. | CHAMPION HEATING AND COOLING | ZD-05*10A1******** | LPG | Induced Draft | True | True | 1 | False | Horizontal |  | None | Non-Condensing | Single-Stage |  | 1.5 | Standard |  | 100000 | 80000 |  |  | 93000 | 1438 | 81 | [9 empty] | Federally-Regulated Consumer Product | 12/01/2021 | 203975763 | 12/01/2021
Johnson Controls, Inc. | CHAMPION HEATING AND COOLING | TM9Y080B12MP11 | LPG | Induced Draft | True | False | 1 | False | Up |  | None | Condensing | Two-Stage Modulating |  | 0.5 | Premium |  | 80000 | 77000 |  |  | 79000 | 339 | 96 | [9 empty] | Federally-Regulated Consumer Product | 12/01/2021 | 8950266 | 12/01/2021
Nordyne, LLC | OXBOX | J952E080CUVSBAA | Natural Gas | Induced Draft | True | False | 1 | False | Up |  | None | Condensing | Two-Stage Modulating |  | 0.75 | Standard |  | 80000 | 76000 |  |  | 65000 | 214 | 95 | [9 empty] | Federally-Regulated Consumer Product | 12/01/2021 | 205785617 | 12/01/2021
Nordyne, LLC | OXBOX | J962E080CDVSBAA | LPG | Induced Draft | True | False | 1 | False | Down |  | None | Condensing | Two-Stage Modulating |  | 0.75 | Standard |  | 80000 | 77000 |  |  | 80000 | 344 | 96 | [9 empty] | Federally-Regulated Consumer Product | 12/01/2021 | 205785621 | 12/01/2021
Nordyne, LLC | OXBOX | J952V100CUVSAAA | LPG | Induced Draft | True | False | 1 | False | Up |  | None | Condensing | Two-Stage Modulating |  | 0.75 | Standard |  | 100000 | 95000 |  |  | 96000 | 326 | 95 | [9 empty] | Federally-Regulated Consumer Product | 12/01/2021 | 205562777 | 12/01/2021
Nordyne, LLC | OXBOX | J952V100CUV*AAA | Natural Gas | Induced Draft | True | False | 1 | False | Horizontal |  | None | Condensing | Two-Stage Modulating |  | 0.75 | Standard |  | 100000 | 95000 |  |  | 96000 | 326 | 95 | [9 empty] | Federally-Regulated Consumer Product | 12/01/2021 | 205562793 | 12/01/2021
Nordyne, LLC | OXBOX | J962V115DDVSAAA | Natural Gas | Induced Draft | True | False | 1 | False | Down |  | None | Condensing | Two-Stage Modulating |  | 1 | Standard |  | 115000 | 110000 |  |  | 96000 | 372 | 96 | [9 empty] | Federally-Regulated Consumer Product | 12/01/2021 | 205562781 | 12/01/2021
Nordyne, LLC | OXBOX | J952V100CUV*AAA | LPG | Induced Draft | True | False | 1 | False | Horizontal |  | None | Condensing | Two-Stage Modulating |  | 0.75 | Standard |  | 100000 | 95000 |  |  | 96000 | 326 | 95 | [9 empty] | Federally-Regulated Consumer Product | 12/01/2021 | 205562793 | 12/01/2021
Nordyne, LLC | OXBOX | J962E060BDVSBAA | LPG | Induced Draft | True | False | 1 | False | Down |  | None | Condensing | Two-Stage Modulating |  | 0.5 | Standard |  | 60000 | 57000 |  |  | 48000 | 213 | 96 | [9 empty] | Federally-Regulated Consumer Product | 12/01/2021 | 205785620 | 12/01/2021
Nordyne, LLC | OXBOX | J962V115DDVSAAA | LPG | Induced Draft | True | False | 1 | False | Down |  | None | Condensing | Two-Stage Modulating |  | 1 | Standard |  | 115000 | 110000 |  |  | 96000 | 372 | 96 | [9 empty] | Federally-Regulated Consumer Product | 12/01/2021 | 205562781 | 12/01/2021
Nordyne, LLC | OXBOX | J962V080CDVSAAA | Natural Gas | Induced Draft | True | False | 1 | False | Down |  | None | Condensing | Two-Stage Modulating |  | 0.75 | Standard |  | 80000 | 77000 |  |  | 80000 | 344 | 96 | [9 empty] | Federally-Regulated Consumer Product | 12/01/2021 | 205562779 | 12/01/2021
Nordyne, LLC | OXBOX | J962E115DDVSBAA | LPG | Induced Draft | True | False | 1 | False | Down |  | None | Condensing | Two-Stage Modulating |  | 1 | Standard |  | 115000 | 110000 |  |  | 96000 | 372 | 96 | [9 empty] | Federally-Regulated Consumer Product | 12/01/2021 | 205785623 | 12/01/2021
Nordyne, LLC | OXBOX | J962V080CDVSAAA | LPG | Induced Draft | True | False | 1 | False | Down |  | None | Condensing | Two-Stage Modulating |  | 0.75 | Standard |  | 80000 | 77000 |  |  | 80000 | 344 | 96 | [9 empty] | Federally-Regulated Consumer Product | 12/01/2021 | 205562779 | 12/01/2021
Nordyne, LLC | OXBOX | J952E100CUVSBAA | Natural Gas | Induced Draft | True | False | 1 | False | Up |  | None | Condensing | Two-Stage Modulating |  | 0.75 | Standard |  | 100000 | 95000 |  |  | 96000 | 326 | 95 | [9 empty] | Federally-Regulated Consumer Product | 12/01/2021 | 205785618 | 12/01/2021
Nordyne, LLC | OXBOX | J962V115DDVSAB | LPG | Induced Draft | True | False | 1 | False | Down |  | None | Condensing | Two-Stage Modulating |  | 1 | Standard |  | 115000 | 110000 |  |  | 96000 | 372 | 96 | [9 empty] | Federally-Regulated Consumer Product | 12/01/2021 | 207465537 | 12/01/2021
Nordyne, LLC | OXBOX | J962E115DDVSBAA | Natural Gas | Induced Draft | True | False | 1 | False | Down |  | None | Condensing | Two-Stage Modulating |  | 1 | Standard |  | 115000 | 110000 |  |  | 96000 | 372 | 96 | [9 empty] | Federally-Regulated Consumer Product | 12/01/2021 | 205785623 | 12/01/2021
Nordyne, LLC | OXBOX | J952E080CUVSBAA | LPG | Induced Draft | True | False | 1 | False | Up |  | None | Condensing | Two-Stage Modulating |  | 0.75 | Standard |  | 80000 | 76000 |  |  | 65000 | 214 | 95 | [9 empty] | Federally-Regulated Consumer Product | 12/01/2021 | 205785617 | 12/01/2021
Nordyne, LLC | OXBOX | J962V080CDVSAB | LPG | Induced Draft | True | False | 1 | False | Down |  | None | Condensing | Two-Stage Modulating |  | 0.75 | Standard |  | 80000 | 77000 |  |  | 80000 | 344 | 96 | [9 empty] | Federally-Regulated Consumer Product | 12/01/2021 | 207465536 | 12/01/2021
Nordyne, LLC | OXBOX | J962V060BDVSAB | LPG | Induced Draft | True | False | 1 | False | Down |  | None | Condensing | Two-Stage Modulating |  | 0.5 | Standard |  | 60000 | 57000 |  |  | 48000 | 213 | 96 | [9 empty] | Federally-Regulated Consumer Product | 12/01/2021 | 207465535 | 12/01/2021
Nordyne, LLC | OXBOX | J952E100CUVSBAA | LPG | Induced Draft | True | False | 1 | False | Up |  | None | Condensing | Two-Stage Modulating |  | 0.75 | Standard |  | 100000 | 95000 |  |  | 96000 | 326 | 95 | [9 empty] | Federally-Regulated Consumer Product | 12/01/2021 | 205785618 | 12/01/2021
Nordyne, LLC | OXBOX | J952E100CUV*BAA | LPG | Induced Draft | True | False | 1 | False | Horizontal |  | None | Condensing | Two-Stage Modulating |  | 0.75 | Standard |  | 100000 | 95000 |  |  | 96000 | 326 | 95 | [9 empty] | Federally-Regulated Consumer Product | 12/01/2021 | 205785631 | 12/01/2021
Nordyne, LLC | OXBOX | J952V080CUVSAAA | Natural Gas | Induced Draft | True | False | 1 | False | Up |  | None | Condensing | Two-Stage Modulating |  | 0.75 | Standard |  | 80000 | 76000 |  |  | 65000 | 214 | 95 | [9 empty] | Federally-Regulated Consumer Product | 12/01/2021 | 205562776 | 12/01/2021
Nordyne, LLC | OXBOX | J962V060BDVSAAA | Natural Gas | Induced Draft | True | False | 1 | False | Down |  | None | Condensing | Two-Stage Modulating |  | 0.5 | Standard |  | 60000 | 57000 |  |  | 48000 | 213 | 96 | [9 empty] | Federally-Regulated Consumer Product | 12/01/2021 | 205562778 | 12/01/2021
Nordyne, LLC | OXBOX | J962V115DDVSAB | Natural Gas | Induced Draft | True | False | 1 | False | Down |  | None | Condensing | Two-Stage Modulating |  | 1 | Standard |  | 115000 | 110000 |  |  | 96000 | 372 | 96 | [9 empty] | Federally-Regulated Consumer Product | 12/01/2021 | 207465537 | 12/01/2021
Nordyne, LLC | OXBOX | J962V060BDVSAB | Natural Gas | Induced Draft | True | False | 1 | False | Down |  | None | Condensing | Two-Stage Modulating |  | 0.5 | Standard |  | 60000 | 57000 |  |  | 48000 | 213 | 96 | [9 empty] | Federally-Regulated Consumer Product | 12/01/2021 | 207465535 | 12/01/2021
Nordyne, LLC | OXBOX | J952V080CUV*AAA | Natural Gas | Induced Draft | True | False | 1 | False | Horizontal |  | None | Condensing | Two-Stage Modulating |  | 0.75 | Standard |  | 80000 | 76000 |  |  | 65000 | 214 | 95 | [9 empty] | Federally-Regulated Consumer Product | 12/01/2021 | 205562791 | 12/01/2021
Nordyne, LLC | OXBOX | J952V100CUVSAAA | Natural Gas | Induced Draft | True | False | 1 | False | Up |  | None | Condensing | Two-Stage Modulating |  | 0.75 | Standard |  | 100000 | 95000 |  |  | 96000 | 326 | 95 | [9 empty] | Federally-Regulated Consumer Product | 12/01/2021 | 205562777 | 12/01/2021
Nordyne, LLC | OXBOX | J962E060BDVSBAA | Natural Gas | Induced Draft | True | False | 1 | False | Down |  | None | Condensing | Two-Stage Modulating |  | 0.5 | Standard |  | 60000 | 57000 |  |  | 48000 | 213 | 96 | [9 empty] | Federally-Regulated Consumer Product | 12/01/2021 | 205785620 | 12/01/2021
Nordyne, LLC | OXBOX | J952V080CUVSAB | Natural Gas | Induced Draft | True | False | 1 | False | Up |  | None | Condensing | Two-Stage Modulating |  | 0.75 | Standard |  | 80000 | 76000 |  |  | 65000 | 214 | 95 | [9 empty] | Federally-Regulated Consumer Product | 12/01/2021 | 207465533 | 12/01/2021
Nordyne, LLC | OXBOX | J952E080CUV*BAA | LPG | Induced Draft | True | False | 1 | False | Horizontal |  | None | Condensing | Two-Stage Modulating |  | 0.75 | Standard |  | 80000 | 76000 |  |  | 65000 | 214 | 95 | [9 empty] | Federally-Regulated Consumer Product | 12/01/2021 | 205785630 | 12/01/2021
Nordyne, LLC | OXBOX | J952V080CUV*AAA | LPG | Induced Draft | True | False | 1 | False | Horizontal |  | None | Condensing | Two-Stage Modulating |  | 0.75 | Standard |  | 80000 | 76000 |  |  | 65000 | 214 | 95 | [9 empty] | Federally-Regulated Consumer Product | 12/01/2021 | 205562791 | 12/01/2021
Nordyne, LLC | OXBOX | J962V060BDVSAAA | LPG | Induced Draft | True | False | 1 | False | Down |  | None | Condensing | Two-Stage Modulating |  | 0.5 | Standard |  | 60000 | 57000 |  |  | 48000 | 213 | 96 | [9 empty] | Federally-Regulated Consumer Product | 12/01/2021 | 205562778 | 12/01/2021
Nordyne, LLC | OXBOX | J952V100CUVSAB | LPG | Induced Draft | True | False | 1 | False | Up |  | None | Condensing | Two-Stage Modulating |  | 0.75 | Standard |  | 100000 | 95000 |  |  | 96000 | 326 | 95 | [9 empty] | Federally-Regulated Consumer Product | 12/01/2021 | 207465534 | 12/01/2021
Nordyne, LLC | OXBOX | J952E100CUV*BAA | Natural Gas | Induced Draft | True | False | 1 | False | Horizontal |  | None | Condensing | Two-Stage Modulating |  | 0.75 | Standard |  | 100000 | 95000 |  |  | 96000 | 326 | 95 | [9 empty] | Federally-Regulated Consumer Product | 12/01/2021 | 205785631 | 12/01/2021
Nordyne, LLC | OXBOX | J962V080CDVSAB | Natural Gas | Induced Draft | True | False | 1 | False | Down |  | None | Condensing | Two-Stage Modulating |  | 0.75 | Standard |  | 80000 | 77000 |  |  | 80000 | 344 | 96 | [9 empty] | Federally-Regulated Consumer Product | 12/01/2021 | 207465536 | 12/01/2021
Nordyne, LLC | OXBOX | J952V080CUVSAAA | LPG | Induced Draft | True | False | 1 | False | Up |  | None | Condensing | Two-Stage Modulating |  | 0.75 | Standard |  | 80000 | 76000 |  |  | 65000 | 214 | 95 | [9 empty] | Federally-Regulated Consumer Product | 12/01/2021 | 205562776 | 12/01/2021
Nordyne, LLC | OXBOX | J952V080CUVSAB | LPG | Induced Draft | True | False | 1 | False | Up |  | None | Condensing | Two-Stage Modulating |  | 0.75 | Standard |  | 80000 | 76000 |  |  | 65000 | 214 | 95 | [9 empty] | Federally-Regulated Consumer Product | 12/01/2021 | 207465533 | 12/01/2021
Nordyne, LLC | OXBOX | J952V100CUVSAB | Natural Gas | Induced Draft | True | False | 1 | False | Up |  | None | Condensing | Two-Stage Modulating |  | 0.75 | Standard |  | 100000 | 95000 |  |  | 96000 | 326 | 95 | [9 empty] | Federally-Regulated Consumer Product | 12/01/2021 | 207465534 | 12/01/2021
Nordyne, LLC | OXBOX | J952E080CUV*BAA | Natural Gas | Induced Draft | True | False | 1 | False | Horizontal |  | None | Condensing | Two-Stage Modulating |  | 0.75 | Standard |  | 80000 | 76000 |  |  | 65000 | 214 | 95 | [9 empty] | Federally-Regulated Consumer Product | 12/01/2021 | 205785630 | 12/01/2021
Nordyne, LLC | OXBOX | J962E080CDVSBAA | Natural Gas | Induced Draft | True | False | 1 | False | Down |  | None | Condensing | Two-Stage Modulating |  | 0.75 | Standard |  | 80000 | 77000 |  |  | 80000 | 344 | 96 | [9 empty] | Federally-Regulated Consumer Product | 12/01/2021 | 205785621 | 12/01/2021
Carrier Corp. - Indianapolis | Day & Night | PGR560115K**0G* | LPG | Induced Draft | True | True | 1 | False | Down |  | None | Non-Condensing | Two-Stage Modulating |  | 1 | Standard |  | 115000 | 94000 |  |  | 111000 | 402 | 81 | [9 empty] | Federally-Regulated Consumer Product | 12/01/2021 | 204037819 | 12/01/2021
Carrier Corp. - Indianapolis | Day & Night | PGR548115K**1G* | Natural Gas | Induced Draft | True | True | 1 | False | Horizontal |  | None | Non-Condensing | Two-Stage Modulating |  | 1 | Standard |  | 115000 | 94000 |  |  | 111000 | 402 | 81 | [9 empty] | Federally-Regulated Consumer Product | 12/01/2021 | 204037830 | 12/01/2021
Carrier Corp. - Indianapolis | Day & Night | PGR536060K**0G* | Natural Gas | Induced Draft | True | True | 1 | False | Horizontal |  | None | Non-Condensing | Two-Stage Modulating |  | 0.75 | Standard |  | 60000 | 49000 |  |  | 57000 | 106 | 81 | [9 empty] | Federally-Regulated Consumer Product | 12/01/2021 | 204037811 | 12/01/2021
Carrier Corp. - Indianapolis | Day & Night | PDD442060K**0G* | LPG | Induced Draft | True | True | 1 | False | Horizontal |  | None | Non-Condensing | Single-Stage |  | 0.5 | Standard |  | 60000 | 49000 |  |  | 58000 | 299 | 81 | [9 empty] | Federally-Regulated Consumer Product | 12/01/2021 | 204037709 | 12/01/2021
Carrier Corp. - Indianapolis | Day & Night | PGR530040K**1G* | Natural Gas | Induced Draft | True | True | 1 | False | Down |  | None | Non-Condensing | Two-Stage Modulating |  | 0.5 | Standard |  | 40000 | 33000 |  |  | 38000 | 165 | 81 | [9 empty] | Federally-Regulated Consumer Product | 12/01/2021 | 204037823 | 12/01/2021
Carrier Corp. - Indianapolis | Day & Night | PGD442060K**0G* | LPG | Induced Draft | True | True | 1 | False | Horizontal |  | None | Non-Condensing | Single-Stage |  | 0.5 | Standard |  | 60000 | 49000 |  |  | 58000 | 297 | 81 | [9 empty] | Federally-Regulated Consumer Product | 12/01/2021 | 204037761 | 12/01/2021
Carrier Corp. - Indianapolis | Day & Night | PDS442060K**0G* | Natural Gas | Induced Draft | True | True | 1 | False | Down |  | None | Non-Condensing | Single-Stage |  | 0.5 | Standard |  | 60000 | 49000 |  |  | 58000 | 299 | 81 | [9 empty] | Federally-Regulated Consumer Product | 12/01/2021 | 204037735 | 12/01/2021
Carrier Corp. - Indianapolis | Day & Night | PGR524060K**0G* | Natural Gas | Induced Draft | True | True | 1 | False | Horizontal |  | None | Non-Condensing | Two-Stage Modulating |  | 0.5 | Standard |  | 60000 | 49000 |  |  | 56000 | 179 | 81 | [9 empty] | Federally-Regulated Consumer Product | 12/01/2021 | 204037808 | 12/01/2021
Carrier Corp. - Indianapolis | Day & Night | PGR548115K**0G* | LPG | Induced Draft | True | True | 1 | False | Down |  | None | Non-Condensing | Two-Stage Modulating |  | 1 | Standard |  | 115000 | 94000 |  |  | 111000 | 402 | 81 | [9 empty] | Federally-Regulated Consumer Product | 12/01/2021 | 204037816 | 12/01/2021
Carrier Corp. - Indianapolis | Day & Night | PGR548115K**0G* | Natural Gas | Induced Draft | True | True | 1 | False | Down |  | None | Non-Condensing | Two-Stage Modulating |  | 1 | Standard |  | 115000 | 94000 |  |  | 111000 | 402 | 81 | [9 empty] | Federally-Regulated Consumer Product | 12/01/2021 | 204037816 | 12/01/2021
Carrier Corp. - Indianapolis | Day & Night | PGR530060K**1G* | Natural Gas | Induced Draft | True | True | 1 | False | Down |  | None | Non-Condensing | Two-Stage Modulating |  | 0.5 | Standard |  | 60000 | 49000 |  |  | 56000 | 179 | 81 | [9 empty] | Federally-Regulated Consumer Product | 12/01/2021 | 204037824 | 12/01/2021
Carrier Corp. - Indianapolis | Day & Night | PGR542060K**1G* | Natural Gas | Induced Draft | True | True | 1 | False | Down |  | None | Non-Condensing | Two-Stage Modulating |  | 0.75 | Standard |  | 60000 | 49000 |  |  | 57000 | 106 | 81 | [9 empty] | Federally-Regulated Consumer Product | 12/01/2021 | 204037827 | 12/01/2021
Carrier Corp. - Indianapolis | Day & Night | N95ESN0401712A**D | Natural Gas | Induced Draft | True | False | 1 | True | Down |  | None | Condensing | Single-Stage |  | 0.5 | Standard |  | 40000 | 39000 |  |  | 33000 | 183 | 95 | [9 empty] | Federally-Regulated Consumer Product | 12/01/2021 | 203360666 | 12/01/2021
Carrier Corp. - Indianapolis | Day & Night | PGD442060K**0G* | Natural Gas | Induced Draft | True | True | 1 | False | Horizontal |  | None | Non-Condensing | Single-Stage |  | 0.5 | Standard |  | 60000 | 49000 |  |  | 58000 | 297 | 81 | [9 empty] | Federally-Regulated Consumer Product | 12/01/2021 | 204037761 | 12/01/2021
Carrier Corp. - Indianapolis | Day & Night | PGD442060K**1G* | LPG | Induced Draft | True | True | 1 | False | Horizontal |  | None | Non-Condensing | Single-Stage |  | 0.5 | Standard |  | 60000 | 49000 |  |  | 58000 | 297 | 81 | [9 empty] | Federally-Regulated Consumer Product | 12/01/2021 | 204037774 | 12/01/2021
Carrier Corp. - Indianapolis | Day & Night | PGR536060K**1G* | Natural Gas | Induced Draft | True | True | 1 | False | Down |  | None | Non-Condensing | Two-Stage Modulating |  | 0.75 | Standard |  | 60000 | 49000 |  |  | 57000 | 106 | 81 | [9 empty] | Federally-Regulated Consumer Product | 12/01/2021 | 204037825 | 12/01/2021
Carrier Corp. - Indianapolis | Day & Night | PGR542060K**1G* | LPG | Induced Draft | True | True | 1 | False | Horizontal |  | None | Non-Condensing | Two-Stage Modulating |  | 0.75 | Standard |  | 60000 | 49000 |  |  | 57000 | 106 | 81 | [9 empty] | Federally-Regulated Consumer Product | 12/01/2021 | 204037827 | 12/01/2021
Carrier Corp. - Indianapolis | Day & Night | PGR530060K**0G* | LPG | Induced Draft | True | True | 1 | False | Down |  | None | Non-Condensing | Two-Stage Modulating |  | 0.5 | Standard |  | 60000 | 49000 |  |  | 56000 | 179 | 81 | [9 empty] | Federally-Regulated Consumer Product | 12/01/2021 | 204037810 | 12/01/2021
Carrier Corp. - Indianapolis | Day & Night | PDS436060K**1G* | Natural Gas | Induced Draft | True | True | 1 | False | Horizontal |  | None | Non-Condensing | Single-Stage |  | 0.5 | Standard |  | 60000 | 49000 |  |  | 58000 | 315 | 81 | [9 empty] | Federally-Regulated Consumer Product | 12/01/2021 | 204037746 | 12/01/2021
Carrier Corp. - Indianapolis | Day & Night | PGR542060K**0G* | LPG | Induced Draft | True | True | 1 | False | Horizontal |  | None | Non-Condensing | Two-Stage Modulating |  | 0.75 | Standard |  | 60000 | 49000 |  |  | 57000 | 106 | 81 | [9 empty] | Federally-Regulated Consumer Product | 12/01/2021 | 204037813 | 12/01/2021
Carrier Corp. - Indianapolis | Day & Night | PDD442060K**1G* | LPG | Induced Draft | True | True | 1 | False | Down |  | None | Non-Condensing | Single-Stage |  | 0.5 | Standard |  | 60000 | 49000 |  |  | 58000 | 299 | 81 | [9 empty] | Federally-Regulated Consumer Product | 12/01/2021 | 204037722 | 12/01/2021
Carrier Corp. - Indianapolis | Day & Night | G96VTN0601714A*D | Natural Gas | Induced Draft | True | False | 1 | False | Down |  | None | Condensing | Two-Stage Modulating |  | 0.75 | Standard |  | 60000 | 58000 |  |  | 49000 | 194 | 95 | [9 empty] | Federally-Regulated Consumer Product | 12/01/2021 | 203359240 | 12/01/2021
Carrier Corp. - Indianapolis | Day & Night | PGR530060K**1G* | LPG | Induced Draft | True | True | 1 | False | Horizontal |  | None | Non-Condensing | Two-Stage Modulating |  | 0.5 | Standard |  | 60000 | 49000 |  |  | 56000 | 179 | 81 | [9 empty] | Federally-Regulated Consumer Product | 12/01/2021 | 204037824 | 12/01/2021
Carrier Corp. - Indianapolis | Day & Night | PDS436060K**1G* | LPG | Induced Draft | True | True | 1 | False | Horizontal |  | None | Non-Condensing | Single-Stage |  | 0.5 | Standard |  | 60000 | 49000 |  |  | 58000 | 315 | 81 | [9 empty] | Federally-Regulated Consumer Product | 12/01/2021 | 204037746 | 12/01/2021
Carrier Corp. - Indianapolis | Day & Night | PDD442060K**1G* | Natural Gas | Induced Draft | True | True | 1 | False | Horizontal |  | None | Non-Condensing | Single-Stage |  | 0.5 | Standard |  | 60000 | 49000 |  |  | 58000 | 299 | 81 | [9 empty] | Federally-Regulated Consumer Product | 12/01/2021 | 204037722 | 12/01/2021
Carrier Corp. - Indianapolis | Day & Night | PGD442060K**1G* | Natural Gas | Induced Draft | True | True | 1 | False | Horizontal |  | None | Non-Condensing | Single-Stage |  | 0.5 | Standard |  | 60000 | 49000 |  |  | 58000 | 297 | 81 | [9 empty] | Federally-Regulated Consumer Product | 12/01/2021 | 204037774 | 12/01/2021
Carrier Corp. - Indianapolis | Day & Night | PGD442060K**0G* | Natural Gas | Induced Draft | True | True | 1 | False | Down |  | None | Non-Condensing | Single-Stage |  | 0.5 | Standard |  | 60000 | 49000 |  |  | 58000 | 297 | 81 | [9 empty] | Federally-Regulated Consumer Product | 12/01/2021 | 204037761 | 12/01/2021
Carrier Corp. - Indianapolis | Day & Night | PGR542060K**0G* | LPG | Induced Draft | True | True | 1 | False | Down |  | None | Non-Condensing | Two-Stage Modulating |  | 0.75 | Standard |  | 60000 | 49000 |  |  | 57000 | 106 | 81 | [9 empty] | Federally-Regulated Consumer Product | 12/01/2021 | 204037813 | 12/01/2021
Carrier Corp. - Indianapolis | Day & Night | PGS442060K**1G* | Natural Gas | Induced Draft | True | True | 1 | False | Down |  | None | Non-Condensing | Single-Stage |  | 0.5 | Standard |  | 60000 | 49000 |  |  | 58000 | 297 | 81 | [9 empty] | Federally-Regulated Consumer Product | 12/01/2021 | 204037800 | 12/01/2021
Carrier Corp. - Indianapolis | Day & Night | PGR530040K**1G* | LPG | Induced Draft | True | True | 1 | False | Down |  | None | Non-Condensing | Two-Stage Modulating |  | 0.5 | Standard |  | 40000 | 33000 |  |  | 38000 | 165 | 81 | [9 empty] | Federally-Regulated Consumer Product | 12/01/2021 | 204037823 | 12/01/2021
Carrier Corp. - Indianapolis | Day & Night | PGS442060K**0G* | Natural Gas | Induced Draft | True | True | 1 | False | Horizontal |  | None | Non-Condensing | Single-Stage |  | 0.5 | Standard |  | 60000 | 49000 |  |  | 58000 | 297 | 81 | [9 empty] | Federally-Regulated Consumer Product | 12/01/2021 | 204037787 | 12/01/2021
Carrier Corp. - Indianapolis | Day & Night | PGR530040K**1G* | Natural Gas | Induced Draft | True | True | 1 | False | Horizontal |  | None | Non-Condensing | Two-Stage Modulating |  | 0.5 | Standard |  | 40000 | 33000 |  |  | 38000 | 165 | 81 | [9 empty] | Federally-Regulated Consumer Product | 12/01/2021 | 204037823 | 12/01/2021
Carrier Corp. - Indianapolis | Day & Night | N95ESN0401712A*D | Natural Gas | Induced Draft | True | False | 1 | False | Down |  | None | Condensing | Single-Stage |  | 0.5 | Standard |  | 40000 | 39000 |  |  | 33000 | 183 | 95 | [9 empty] | Federally-Regulated Consumer Product | 12/01/2021 | 203360379 | 12/01/2021
Carrier Corp. - Indianapolis | Day & Night | PGR530060K**1G* | LPG | Induced Draft | True | True | 1 | False | Down |  | None | Non-Condensing | Two-Stage Modulating |  | 0.5 | Standard |  | 60000 | 49000 |  |  | 56000 | 179 | 81 | [9 empty] | Federally-Regulated Consumer Product | 12/01/2021 | 204037824 | 12/01/2021
Carrier Corp. - Indianapolis | Day & Night | N95ESN0401712A*D | LPG | Induced Draft | True | False | 1 | False | Down |  | None | Condensing | Single-Stage |  | 0.5 | Standard |  | 40000 | 39000 |  |  | 33000 | 183 | 95 | [9 empty] | Federally-Regulated Consumer Product | 12/01/2021 | 203360379 | 12/01/2021
Carrier Corp. - Indianapolis | Day & Night | PGD442060K**1G* | Natural Gas | Induced Draft | True | True | 1 | False | Down |  | None | Non-Condensing | Single-Stage |  | 0.5 | Standard |  | 60000 | 49000 |  |  | 58000 | 297 | 81 | [9 empty] | Federally-Regulated Consumer Product | 12/01/2021 | 204037774 | 12/01/2021
Carrier Corp. - Indianapolis | Day & Night | PGR524060K**0G* | Natural Gas | Induced Draft | True | True | 1 | False | Down |  | None | Non-Condensing | Two-Stage Modulating |  | 0.5 | Standard |  | 60000 | 49000 |  |  | 56000 | 179 | 81 | [9 empty] | Federally-Regulated Consumer Product | 12/01/2021 | 204037808 | 12/01/2021
Carrier Corp. - Indianapolis | Day & Night | PGR524060K**1G* | Natural Gas | Induced Draft | True | True | 1 | False | Down |  | None | Non-Condensing | Two-Stage Modulating |  | 0.5 | Standard |  | 60000 | 49000 |  |  | 56000 | 179 | 81 | [9 empty] | Federally-Regulated Consumer Product | 12/01/2021 | 204037822 | 12/01/2021
Carrier Corp. - Indianapolis | Day & Night | PGR548115K**1G* | Natural Gas | Induced Draft | True | True | 1 | False | Down |  | None | Non-Condensing | Two-Stage Modulating |  | 1 | Standard |  | 115000 | 94000 |  |  | 111000 | 402 | 81 | [9 empty] | Federally-Regulated Consumer Product | 12/01/2021 | 204037830 | 12/01/2021
Carrier Corp. - Indianapolis | Day & Night | PGS442060K**0G* | LPG | Induced Draft | True | True | 1 | False | Horizontal |  | None | Non-Condensing | Single-Stage |  | 0.5 | Standard |  | 60000 | 49000 |  |  | 58000 | 297 | 81 | [9 empty] | Federally-Regulated Consumer Product | 12/01/2021 | 204037787 | 12/01/2021
Carrier Corp. - Indianapolis | Day & Night | PGR536060K**0G* | LPG | Induced Draft | True | True | 1 | False | Down |  | None | Non-Condensing | Two-Stage Modulating |  | 0.75 | Standard |  | 60000 | 49000 |  |  | 57000 | 106 | 81 | [9 empty] | Federally-Regulated Consumer Product | 12/01/2021 | 204037811 | 12/01/2021
Carrier Corp. - Indianapolis | Day & Night | PGR530060K**0G* | Natural Gas | Induced Draft | True | True | 1 | False | Horizontal |  | None | Non-Condensing | Two-Stage Modulating |  | 0.5 | Standard |  | 60000 | 49000 |  |  | 56000 | 179 | 81 | [9 empty] | Federally-Regulated Consumer Product | 12/01/2021 | 204037810 | 12/01/2021
Carrier Corp. - Indianapolis | Day & Night | PGS442060K**0G* | LPG | Induced Draft | True | True | 1 | False | Down |  | None | Non-Condensing | Single-Stage |  | 0.5 | Standard |  | 60000 | 49000 |  |  | 58000 | 297 | 81 | [9 empty] | Federally-Regulated Consumer Product | 12/01/2021 | 204037787 | 12/01/2021
Carrier Corp. - Indianapolis | Day & Night | PGR560115K**0G* | Natural Gas | Induced Draft | True | True | 1 | False | Down |  | None | Non-Condensing | Two-Stage Modulating |  | 1 | Standard |  | 115000 | 94000 |  |  | 111000 | 402 | 81 | [9 empty] | Federally-Regulated Consumer Product | 12/01/2021 | 204037819 | 12/01/2021
Carrier Corp. - Indianapolis | Day & Night | PDD442060K**1G* | Natural Gas | Induced Draft | True | True | 1 | False | Down |  | None | Non-Condensing | Single-Stage |  | 0.5 | Standard |  | 60000 | 49000 |  |  | 58000 | 299 | 81 | [9 empty] | Federally-Regulated Consumer Product | 12/01/2021 | 204037722 | 12/01/2021
Carrier Corp. - Indianapolis | Day & Night | PGR548115K**0G* | Natural Gas | Induced Draft | True | True | 1 | False | Horizontal |  | None | Non-Condensing | Two-Stage Modulating |  | 1 | Standard |  | 115000 | 94000 |  |  | 111000 | 402 | 81 | [9 empty] | Federally-Regulated Consumer Product | 12/01/2021 | 204037816 | 12/01/2021
Carrier Corp. - Indianapolis | Day & Night | PDD442060K**0G* | LPG | Induced Draft | True | True | 1 | False | Down |  | None | Non-Condensing | Single-Stage |  | 0.5 | Standard |  | 60000 | 49000 |  |  | 58000 | 299 | 81 | [9 empty] | Federally-Regulated Consumer Product | 12/01/2021 | 204037709 | 12/01/2021
Carrier Corp. - Indianapolis | Day & Night | PDS436060K**1G* | Natural Gas | Induced Draft | True | True | 1 | False | Down |  | None | Non-Condensing | Single-Stage |  | 0.5 | Standard |  | 60000 | 49000 |  |  | 58000 | 315 | 81 | [9 empty] | Federally-Regulated Consumer Product | 12/01/2021 | 204037746 | 12/01/2021
Carrier Corp. - Indianapolis | Day & Night | PGR560115K**0G* | Natural Gas | Induced Draft | True | True | 1 | False | Horizontal |  | None | Non-Condensing | Two-Stage Modulating |  | 1 | Standard |  | 115000 | 94000 |  |  | 111000 | 402 | 81 | [9 empty] | Federally-Regulated Consumer Product | 12/01/2021 | 204037819 | 12/01/2021
Carrier Corp. - Indianapolis | Day & Night | G97CMN0601714A*D | LPG | Induced Draft | True | False | 1 | False | Down |  | None | Condensing | Step Modulating |  | 0.5 | Standard |  | 60000 | 58000 |  |  | 47000 | 173 | 95 | [9 empty] | Federally-Regulated Consumer Product | 12/01/2021 | 203924632 | 12/01/2021
Carrier Corp. - Indianapolis | Day & Night | G96VTN0601714A*D | LPG | Induced Draft | True | False | 1 | False | Down |  | None | Condensing | Two-Stage Modulating |  | 0.75 | Standard |  | 60000 | 58000 |  |  | 49000 | 194 | 95 | [9 empty] | Federally-Regulated Consumer Product | 12/01/2021 | 203359240 | 12/01/2021
Carrier Corp. - Indianapolis | Day & Night | PGR524060K**1G* | LPG | Induced Draft | True | True | 1 | False | Down |  | None | Non-Condensing | Two-Stage Modulating |  | 0.5 | Standard |  | 60000 | 49000 |  |  | 56000 | 179 | 81 | [9 empty] | Federally-Regulated Consumer Product | 12/01/2021 | 204037822 | 12/01/2021
Carrier Corp. - Indianapolis | Day & Night | PGR548115K**1G* | LPG | Induced Draft | True | True | 1 | False | Horizontal |  | None | Non-Condensing | Two-Stage Modulating |  | 1 | Standard |  | 115000 | 94000 |  |  | 111000 | 402 | 81 | [9 empty] | Federally-Regulated Consumer Product | 12/01/2021 | 204037830 | 12/01/2021
Carrier Corp. - Indianapolis | Day & Night | PDS436060K**1G* | LPG | Induced Draft | True | True | 1 | False | Down |  | None | Non-Condensing | Single-Stage |  | 0.5 | Standard |  | 60000 | 49000 |  |  | 58000 | 315 | 81 | [9 empty] | Federally-Regulated Consumer Product | 12/01/2021 | 204037746 | 12/01/2021
Carrier Corp. - Indianapolis | Day & Night | PDD442060K**0G* | Natural Gas | Induced Draft | True | True | 1 | False | Horizontal |  | None | Non-Condensing | Single-Stage |  | 0.5 | Standard |  | 60000 | 49000 |  |  | 58000 | 299 | 81 | [9 empty] | Federally-Regulated Consumer Product | 12/01/2021 | 204037709 | 12/01/2021
Carrier Corp. - Indianapolis | Day & Night | PGR524060K**1G* | LPG | Induced Draft | True | True | 1 | False | Horizontal |  | None | Non-Condensing | Two-Stage Modulating |  | 0.5 | Standard |  | 60000 | 49000 |  |  | 56000 | 179 | 81 | [9 empty] | Federally-Regulated Consumer Product | 12/01/2021 | 204037822 | 12/01/2021
Carrier Corp. - Indianapolis | Day & Night | PGR524060K**0G* | LPG | Induced Draft | True | True | 1 | False | Horizontal |  | None | Non-Condensing | Two-Stage Modulating |  | 0.5 | Standard |  | 60000 | 49000 |  |  | 56000 | 179 | 81 | [9 empty] | Federally-Regulated Consumer Product | 12/01/2021 | 204037808 | 12/01/2021
Carrier Corp. - Indianapolis | Day & Night | PGD442060K**1G* | LPG | Induced Draft | True | True | 1 | False | Down |  | None | Non-Condensing | Single-Stage |  | 0.5 | Standard |  | 60000 | 49000 |  |  | 58000 | 297 | 81 | [9 empty] | Federally-Regulated Consumer Product | 12/01/2021 | 204037774 | 12/01/2021
Carrier Corp. - Indianapolis | Day & Night | PGR548115K**1G* | LPG | Induced Draft | True | True | 1 | False | Down |  | None | Non-Condensing | Two-Stage Modulating |  | 1 | Standard |  | 115000 | 94000 |  |  | 111000 | 402 | 81 | [9 empty] | Federally-Regulated Consumer Product | 12/01/2021 | 204037830 | 12/01/2021
Carrier Corp. - Indianapolis | Day & Night | PGR530060K**1G* | Natural Gas | Induced Draft | True | True | 1 | False | Horizontal |  | None | Non-Condensing | Two-Stage Modulating |  | 0.5 | Standard |  | 60000 | 49000 |  |  | 56000 | 179 | 81 | [9 empty] | Federally-Regulated Consumer Product | 12/01/2021 | 204037824 | 12/01/2021
Carrier Corp. - Indianapolis | Day & Night | PGR536060K**0G* | LPG | Induced Draft | True | True | 1 | False | Horizontal |  | None | Non-Condensing | Two-Stage Modulating |  | 0.75 | Standard |  | 60000 | 49000 |  |  | 57000 | 106 | 81 | [9 empty] | Federally-Regulated Consumer Product | 12/01/2021 | 204037811 | 12/01/2021
Carrier Corp. - Indianapolis | Day & Night | PGS442060K**0G* | Natural Gas | Induced Draft | True | True | 1 | False | Down |  | None | Non-Condensing | Single-Stage |  | 0.5 | Standard |  | 60000 | 49000 |  |  | 58000 | 297 | 81 | [9 empty] | Federally-Regulated Consumer Product | 12/01/2021 | 204037787 | 12/01/2021
Carrier Corp. - Indianapolis | Day & Night | PDS442060K**0G* | LPG | Induced Draft | True | True | 1 | False | Horizontal |  | None | Non-Condensing | Single-Stage |  | 0.5 | Standard |  | 60000 | 49000 |  |  | 58000 | 299 | 81 | [9 empty] | Federally-Regulated Consumer Product | 12/01/2021 | 204037735 | 12/01/2021
Carrier Corp. - Indianapolis | Day & Night | G97CMN0601714A*D | Natural Gas | Induced Draft | True | False | 1 | False | Down |  | None | Condensing | Step Modulating |  | 0.5 | Standard |  | 60000 | 58000 |  |  | 47000 | 173 | 95 | [9 empty] | Federally-Regulated Consumer Product | 12/01/2021 | 203924632 | 12/01/2021
Carrier Corp. - Indianapolis | Day & Night | PGR524060K**0G* | LPG | Induced Draft | True | True | 1 | False | Down |  | None | Non-Condensing | Two-Stage Modulating |  | 0.5 | Standard |  | 60000 | 49000 |  |  | 56000 | 179 | 81 | [9 empty] | Federally-Regulated Consumer Product | 12/01/2021 | 204037808 | 12/01/2021
Carrier Corp. - Indianapolis | Day & Night | PDS442060K**0G* | LPG | Induced Draft | True | True | 1 | False | Down |  | None | Non-Condensing | Single-Stage |  | 0.5 | Standard |  | 60000 | 49000 |  |  | 58000 | 299 | 81 | [9 empty] | Federally-Regulated Consumer Product | 12/01/2021 | 204037735 | 12/01/2021
Carrier Corp. - Indianapolis | Day & Night | PGD442060K**0G* | LPG | Induced Draft | True | True | 1 | False | Down |  | None | Non-Condensing | Single-Stage |  | 0.5 | Standard |  | 60000 | 49000 |  |  | 58000 | 297 | 81 | [9 empty] | Federally-Regulated Consumer Product | 12/01/2021 | 204037761 | 12/01/2021
Carrier Corp. - Indianapolis | Day & Night | PGS442060K**1G* | Natural Gas | Induced Draft | True | True | 1 | False | Horizontal |  | None | Non-Condensing | Single-Stage |  | 0.5 | Standard |  | 60000 | 49000 |  |  | 58000 | 297 | 81 | [9 empty] | Federally-Regulated Consumer Product | 12/01/2021 | 204037800 | 12/01/2021
Carrier Corp. - Indianapolis | Day & Night | PDD442060K**1G* | LPG | Induced Draft | True | True | 1 | False | Horizontal |  | None | Non-Condensing | Single-Stage |  | 0.5 | Standard |  | 60000 | 49000 |  |  | 58000 | 299 | 81 | [9 empty] | Federally-Regulated Consumer Product | 12/01/2021 | 204037722 | 12/01/2021
Carrier Corp. - Indianapolis | Day & Night | PGR542060K**1G* | LPG | Induced Draft | True | True | 1 | False | Down |  | None | Non-Condensing | Two-Stage Modulating |  | 0.75 | Standard |  | 60000 | 49000 |  |  | 57000 | 106 | 81 | [9 empty] | Federally-Regulated Consumer Product | 12/01/2021 | 204037827 | 12/01/2021
Carrier Corp. - Indianapolis | Day & Night | PDS442060K**0G* | Natural Gas | Induced Draft | True | True | 1 | False | Horizontal |  | None | Non-Condensing | Single-Stage |  | 0.5 | Standard |  | 60000 | 49000 |  |  | 58000 | 299 | 81 | [9 empty] | Federally-Regulated Consumer Product | 12/01/2021 | 204037735 | 12/01/2021
Carrier Corp. - Indianapolis | Day & Night | PDD442060K**0G* | Natural Gas | Induced Draft | True | True | 1 | False | Down |  | None | Non-Condensing | Single-Stage |  | 0.5 | Standard |  | 60000 | 49000 |  |  | 58000 | 299 | 81 | [9 empty] | Federally-Regulated Consumer Product | 12/01/2021 | 204037709 | 12/01/2021
Carrier Corp. - Indianapolis | Day & Night | PGR542060K**0G* | Natural Gas | Induced Draft | True | True | 1 | False | Horizontal |  | None | Non-Condensing | Two-Stage Modulating |  | 0.75 | Standard |  | 60000 | 49000 |  |  | 57000 | 106 | 81 | [9 empty] | Federally-Regulated Consumer Product | 12/01/2021 | 204037813 | 12/01/2021
Carrier Corp. - Indianapolis | Day & Night | PGR536060K**1G* | Natural Gas | Induced Draft | True | True | 1 | False | Horizontal |  | None | Non-Condensing | Two-Stage Modulating |  | 0.75 | Standard |  | 60000 | 49000 |  |  | 57000 | 106 | 81 | [9 empty] | Federally-Regulated Consumer Product | 12/01/2021 | 204037825 | 12/01/2021
Carrier Corp. - Indianapolis | Day & Night | PGR530060K**0G* | Natural Gas | Induced Draft | True | True | 1 | False | Down |  | None | Non-Condensing | Two-Stage Modulating |  | 0.5 | Standard |  | 60000 | 49000 |  |  | 56000 | 179 | 81 | [9 empty] | Federally-Regulated Consumer Product | 12/01/2021 | 204037810 | 12/01/2021
Carrier Corp. - Indianapolis | Day & Night | PGS442060K**1G* | LPG | Induced Draft | True | True | 1 | False | Down |  | None | Non-Condensing | Single-Stage |  | 0.5 | Standard |  | 60000 | 49000 |  |  | 58000 | 297 | 81 | [9 empty] | Federally-Regulated Consumer Product | 12/01/2021 | 204037800 | 12/01/2021
Carrier Corp. - Indianapolis | Day & Night | N95ESN0401712A**D | LPG | Induced Draft | True | False | 1 | True | Down |  | None | Condensing | Single-Stage |  | 0.5 | Standard |  | 40000 | 39000 |  |  | 33000 | 183 | 95 | [9 empty] | Federally-Regulated Consumer Product | 12/01/2021 | 203360666 | 12/01/2021
Carrier Corp. - Indianapolis | Day & Night | PGR530040K**1G* | LPG | Induced Draft | True | True | 1 | False | Horizontal |  | None | Non-Condensing | Two-Stage Modulating |  | 0.5 | Standard |  | 40000 | 33000 |  |  | 38000 | 165 | 81 | [9 empty] | Federally-Regulated Consumer Product | 12/01/2021 | 204037823 | 12/01/2021
Carrier Corp. - Indianapolis | Day & Night | PGR536060K**1G* | LPG | Induced Draft | True | True | 1 | False | Horizontal |  | None | Non-Condensing | Two-Stage Modulating |  | 0.75 | Standard |  | 60000 | 49000 |  |  | 57000 | 106 | 81 | [9 empty] | Federally-Regulated Consumer Product | 12/01/2021 | 204037825 | 12/01/2021
Carrier Corp. - Indianapolis | Day & Night | PGR542060K**1G* | Natural Gas | Induced Draft | True | True | 1 | False | Horizontal |  | None | Non-Condensing | Two-Stage Modulating |  | 0.75 | Standard |  | 60000 | 49000 |  |  | 57000 | 106 | 81 | [9 empty] | Federally-Regulated Consumer Product | 12/01/2021 | 204037827 | 12/01/2021
Carrier Corp. - Indianapolis | Day & Night | PGR542060K**0G* | Natural Gas | Induced Draft | True | True | 1 | False | Down |  | None | Non-Condensing | Two-Stage Modulating |  | 0.75 | Standard |  | 60000 | 49000 |  |  | 57000 | 106 | 81 | [9 empty] | Federally-Regulated Consumer Product | 12/01/2021 | 204037813 | 12/01/2021
Carrier Corp. - Indianapolis | Day & Night | PGR548115K**0G* | LPG | Induced Draft | True | True | 1 | False | Horizontal |  | None | Non-Condensing | Two-Stage Modulating |  | 1 | Standard |  | 115000 | 94000 |  |  | 111000 | 402 | 81 | [9 empty] | Federally-Regulated Consumer Product | 12/01/2021 | 204037816 | 12/01/2021
Carrier Corp. - Indianapolis | Day & Night | PGR536060K**0G* | Natural Gas | Induced Draft | True | True | 1 | False | Down |  | None | Non-Condensing | Two-Stage Modulating |  | 0.75 | Standard |  | 60000 | 49000 |  |  | 57000 | 106 | 81 | [9 empty] | Federally-Regulated Consumer Product | 12/01/2021 | 204037811 | 12/01/2021
Carrier Corp. - Indianapolis | Day & Night | PGS442060K**1G* | LPG | Induced Draft | True | True | 1 | False | Horizontal |  | None | Non-Condensing | Single-Stage |  | 0.5 | Standard |  | 60000 | 49000 |  |  | 58000 | 297 | 81 | [9 empty] | Federally-Regulated Consumer Product | 12/01/2021 | 204037800 | 12/01/2021
Carrier Corp. - Indianapolis | Day & Night | PGR530060K**0G* | LPG | Induced Draft | True | True | 1 | False | Horizontal |  | None | Non-Condensing | Two-Stage Modulating |  | 0.5 | Standard |  | 60000 | 49000 |  |  | 56000 | 179 | 81 | [9 empty] | Federally-Regulated Consumer Product | 12/01/2021 | 204037810 | 12/01/2021
Carrier Corp. - Indianapolis | Day & Night | PGR560115K**0G* | LPG | Induced Draft | True | True | 1 | False | Horizontal |  | None | Non-Condensing | Two-Stage Modulating |  | 1 | Standard |  | 115000 | 94000 |  |  | 111000 | 402 | 81 | [9 empty] | Federally-Regulated Consumer Product | 12/01/2021 | 204037819 | 12/01/2021
Carrier Corp. - Indianapolis | Day & Night | PGR536060K**1G* | LPG | Induced Draft | True | True | 1 | False | Down |  | None | Non-Condensing | Two-Stage Modulating |  | 0.75 | Standard |  | 60000 | 49000 |  |  | 57000 | 106 | 81 | [9 empty] | Federally-Regulated Consumer Product | 12/01/2021 | 204037825 | 12/01/2021
Carrier Corp. - Indianapolis | Day & Night | PGR524060K**1G* | Natural Gas | Induced Draft | True | True | 1 | False | Horizontal |  | None | Non-Condensing | Two-Stage Modulating |  | 0.5 | Standard |  | 60000 | 49000 |  |  | 56000 | 179 | 81 | [9 empty] | Federally-Regulated Consumer Product | 12/01/2021 | 204037822 | 12/01/2021
Carrier Corp. - Indianapolis | Payne | PG95ESAA60080C | Natural Gas | Induced Draft | True | False | 1 | False | Up |  | None | Condensing | Single-Stage |  | 1 | Standard |  | 80000 | 78000 |  |  | 82000 | 442 | 96 | [9 empty] | Federally-Regulated Consumer Product | 12/01/2021 | 203360251 | 12/01/2021
Carrier Corp. - Indianapolis | Payne | PY4GNAE42060N* | Natural Gas | Induced Draft | True | True | 1 | False | Horizontal |  | None | Non-Condensing | Single-Stage |  | 0.5 | Standard |  | 60000 | 49000 |  |  | 58000 | 297 | 81 | [9 empty] | Federally-Regulated Consumer Product | 12/01/2021 | 204037300 | 12/01/2021
Carrier Corp. - Indianapolis | Payne | PG95ESAA60080C* | LPG | Induced Draft | True | False | 1 | True | Horizontal |  | None | Condensing | Single-Stage |  | 1 | Standard |  | 80000 | 78000 |  |  | 82000 | 442 | 96 | [9 empty] | Federally-Regulated Consumer Product | 12/01/2021 | 203360615 | 12/01/2021
Carrier Corp. - Indianapolis | Payne | PY4GNAE42060A* | LPG | Induced Draft | True | True | 1 | False | Horizontal |  | None | Non-Condensing | Single-Stage |  | 0.5 | Standard |  | 60000 | 49000 |  |  | 58000 | 297 | 81 | [9 empty] | Federally-Regulated Consumer Product | 12/01/2021 | 204037287 | 12/01/2021
Carrier Corp. - Indianapolis | Payne | PY4GNAE42060N* | LPG | Induced Draft | True | True | 1 | False | Down |  | None | Non-Condensing | Single-Stage |  | 0.5 | Standard |  | 60000 | 49000 |  |  | 58000 | 297 | 81 | [9 empty] | Federally-Regulated Consumer Product | 12/01/2021 | 204037300 | 12/01/2021
Carrier Corp. - Indianapolis | Payne | PG95ESAA60080C | LPG | Induced Draft | True | False | 1 | False | Up |  | None | Condensing | Single-Stage |  | 1 | Standard |  | 80000 | 78000 |  |  | 82000 | 442 | 96 | [9 empty] | Federally-Regulated Consumer Product | 12/01/2021 | 203360251 | 12/01/2021
Carrier Corp. - Indianapolis | Payne | PG95ESAA60080C* | Natural Gas | Induced Draft | True | False | 1 | True | Up |  | None | Condensing | Single-Stage |  | 1 | Standard |  | 80000 | 78000 |  |  | 82000 | 442 | 96 | [9 empty] | Federally-Regulated Consumer Product | 12/01/2021 | 203360615 | 12/01/2021
Carrier Corp. - Indianapolis | Payne | PG95ESAA36040B**D | Natural Gas | Induced Draft | True | False | 1 | True | Down |  | None | Condensing | Single-Stage |  | 0.5 | Standard |  | 40000 | 39000 |  |  | 33000 | 183 | 95 | [9 empty] | Federally-Regulated Consumer Product | 12/01/2021 | 203360618 | 12/01/2021
Carrier Corp. - Indianapolis | Payne | PG96VTAA60080C*D | LPG | Induced Draft | True | False | 1 | False | Down |  | None | Condensing | Two-Stage Modulating |  | 1 | Standard |  | 80000 | 76000 |  |  | 65000 | 261 | 95 | [9 empty] | Federally-Regulated Consumer Product | 12/01/2021 | 203359170 | 12/01/2021
Carrier Corp. - Indianapolis | Payne | PG95ESAA36040B*D | Natural Gas | Induced Draft | True | False | 1 | False | Down |  | None | Condensing | Single-Stage |  | 0.5 | Standard |  | 40000 | 39000 |  |  | 33000 | 183 | 95 | [9 empty] | Federally-Regulated Consumer Product | 12/01/2021 | 203360262 | 12/01/2021
Carrier Corp. - Indianapolis | Payne | PG95ESAA60080C* | Natural Gas | Induced Draft | True | False | 1 | True | Horizontal |  | None | Condensing | Single-Stage |  | 1 | Standard |  | 80000 | 78000 |  |  | 82000 | 442 | 96 | [9 empty] | Federally-Regulated Consumer Product | 12/01/2021 | 203360615 | 12/01/2021
Carrier Corp. - Indianapolis | Payne | PG95ESAA60080C*D | Natural Gas | Induced Draft | True | False | 1 | False | Down |  | None | Condensing | Single-Stage |  | 1 | Standard |  | 80000 | 78000 |  |  | 83000 | 418 | 95 | [9 empty] | Federally-Regulated Consumer Product | 12/01/2021 | 203360267 | 12/01/2021
Carrier Corp. - Indianapolis | Payne | PY4GNAE42090A* | Natural Gas | Induced Draft | True | True | 1 | False | Horizontal |  | None | Non-Condensing | Single-Stage |  | 0.5 | Standard |  | 90000 | 74000 |  |  | 77000 | 514 | 81 | [9 empty] | Federally-Regulated Consumer Product | 12/01/2021 | 204039937 | 12/01/2021
Carrier Corp. - Indianapolis | Payne | PG95ESAA42060B**D | Natural Gas | Induced Draft | True | False | 1 | True | Down |  | None | Condensing | Single-Stage |  | 0.75 | Standard |  | 60000 | 58000 |  |  | 49000 | 263 | 95 | [9 empty] | Federally-Regulated Consumer Product | 12/01/2021 | 203360619 | 12/01/2021
Carrier Corp. - Indianapolis | Payne | PG95ESAA60080C | Natural Gas | Induced Draft | True | False | 1 | False | Horizontal |  | None | Condensing | Single-Stage |  | 1 | Standard |  | 80000 | 78000 |  |  | 82000 | 442 | 96 | [9 empty] | Federally-Regulated Consumer Product | 12/01/2021 | 203360251 | 12/01/2021
Carrier Corp. - Indianapolis | Payne | PG95ESAA42060B*D | LPG | Induced Draft | True | False | 1 | False | Down |  | None | Condensing | Single-Stage |  | 0.75 | Standard |  | 60000 | 58000 |  |  | 49000 | 263 | 95 | [9 empty] | Federally-Regulated Consumer Product | 12/01/2021 | 203360263 | 12/01/2021
Carrier Corp. - Indianapolis | Payne | PY4GNAE42090A* | LPG | Induced Draft | True | True | 1 | False | Down |  | None | Non-Condensing | Single-Stage |  | 0.5 | Standard |  | 90000 | 74000 |  |  | 77000 | 514 | 81 | [9 empty] | Federally-Regulated Consumer Product | 12/01/2021 | 204039937 | 12/01/2021
Carrier Corp. - Indianapolis | Payne | PY4GNAE42090A* | LPG | Induced Draft | True | True | 1 | False | Horizontal |  | None | Non-Condensing | Single-Stage |  | 0.5 | Standard |  | 90000 | 74000 |  |  | 77000 | 514 | 81 | [9 empty] | Federally-Regulated Consumer Product | 12/01/2021 | 204039937 | 12/01/2021
Carrier Corp. - Indianapolis | Payne | PG96VTAA60100C*D | Natural Gas | Induced Draft | True | False | 1 | False | Down |  | None | Condensing | Two-Stage Modulating |  | 1 | Standard |  | 100000 | 97000 |  |  | 97000 | 420 | 95 | [9 empty] | Federally-Regulated Consumer Product | 12/01/2021 | 203359171 | 12/01/2021
Carrier Corp. - Indianapolis | Payne | PG95ESAA60080C | LPG | Induced Draft | True | False | 1 | False | Horizontal |  | None | Condensing | Single-Stage |  | 1 | Standard |  | 80000 | 78000 |  |  | 82000 | 442 | 96 | [9 empty] | Federally-Regulated Consumer Product | 12/01/2021 | 203360251 | 12/01/2021
Carrier Corp. - Indianapolis | Payne | PY4GNAE42060N* | Natural Gas | Induced Draft | True | True | 1 | False | Down |  | None | Non-Condensing | Single-Stage |  | 0.5 | Standard |  | 60000 | 49000 |  |  | 58000 | 297 | 81 | [9 empty] | Federally-Regulated Consumer Product | 12/01/2021 | 204037300 | 12/01/2021
Carrier Corp. - Indianapolis | Payne | PY4GNAE42090N* | Natural Gas | Induced Draft | True | True | 1 | False | Horizontal |  | None | Non-Condensing | Single-Stage |  | 0.5 | Standard |  | 90000 | 74000 |  |  | 77000 | 514 | 81 | [9 empty] | Federally-Regulated Consumer Product | 12/01/2021 | 204039938 | 12/01/2021
Carrier Corp. - Indianapolis | Payne | PG95ESAA60080C*D | LPG | Induced Draft | True | False | 1 | False | Down |  | None | Condensing | Single-Stage |  | 1 | Standard |  | 80000 | 78000 |  |  | 83000 | 418 | 95 | [9 empty] | Federally-Regulated Consumer Product | 12/01/2021 | 203360267 | 12/01/2021
Carrier Corp. - Indianapolis | Payne | PY4GNAE42090N* | LPG | Induced Draft | True | True | 1 | False | Down |  | None | Non-Condensing | Single-Stage |  | 0.5 | Standard |  | 90000 | 74000 |  |  | 77000 | 514 | 81 | [9 empty] | Federally-Regulated Consumer Product | 12/01/2021 | 204039938 | 12/01/2021
Carrier Corp. - Indianapolis | Payne | PG95ESAA36040B*D | LPG | Induced Draft | True | False | 1 | False | Down |  | None | Condensing | Single-Stage |  | 0.5 | Standard |  | 40000 | 39000 |  |  | 33000 | 183 | 95 | [9 empty] | Federally-Regulated Consumer Product | 12/01/2021 | 203360262 | 12/01/2021
Carrier Corp. - Indianapolis | Payne | PY4GNAE42060A* | Natural Gas | Induced Draft | True | True | 1 | False | Horizontal |  | None | Non-Condensing | Single-Stage |  | 0.5 | Standard |  | 60000 | 49000 |  |  | 58000 | 297 | 81 | [9 empty] | Federally-Regulated Consumer Product | 12/01/2021 | 204037287 | 12/01/2021
Carrier Corp. - Indianapolis | Payne | PY4GNAE42060A* | Natural Gas | Induced Draft | True | True | 1 | False | Down |  | None | Non-Condensing | Single-Stage |  | 0.5 | Standard |  | 60000 | 49000 |  |  | 58000 | 297 | 81 | [9 empty] | Federally-Regulated Consumer Product | 12/01/2021 | 204037287 | 12/01/2021
Carrier Corp. - Indianapolis | Payne | PG95ESAA42060B*D | Natural Gas | Induced Draft | True | False | 1 | False | Down |  | None | Condensing | Single-Stage |  | 0.75 | Standard |  | 60000 | 58000 |  |  | 49000 | 263 | 95 | [9 empty] | Federally-Regulated Consumer Product | 12/01/2021 | 203360263 | 12/01/2021
Carrier Corp. - Indianapolis | Payne | PG96VTAA60080C*D | Natural Gas | Induced Draft | True | False | 1 | False | Down |  | None | Condensing | Two-Stage Modulating |  | 1 | Standard |  | 80000 | 76000 |  |  | 65000 | 261 | 95 | [9 empty] | Federally-Regulated Consumer Product | 12/01/2021 | 203359170 | 12/01/2021
Carrier Corp. - Indianapolis | Payne | PG95ESAA60080C**D | LPG | Induced Draft | True | False | 1 | True | Down |  | None | Condensing | Single-Stage |  | 1 | Standard |  | 80000 | 78000 |  |  | 83000 | 418 | 95 | [9 empty] | Federally-Regulated Consumer Product | 12/01/2021 | 203360621 | 12/01/2021
Carrier Corp. - Indianapolis | Payne | PG95ESAA42060B**D | LPG | Induced Draft | True | False | 1 | True | Down |  | None | Condensing | Single-Stage |  | 0.75 | Standard |  | 60000 | 58000 |  |  | 49000 | 263 | 95 | [9 empty] | Federally-Regulated Consumer Product | 12/01/2021 | 203360619 | 12/01/2021
Carrier Corp. - Indianapolis | Payne | PG96VTAA60100C*D | LPG | Induced Draft | True | False | 1 | False | Down |  | None | Condensing | Two-Stage Modulating |  | 1 | Standard |  | 100000 | 97000 |  |  | 97000 | 420 | 95 | [9 empty] | Federally-Regulated Consumer Product | 12/01/2021 | 203359171 | 12/01/2021
Carrier Corp. - Indianapolis | Payne | PY4GNAE42090A* | Natural Gas | Induced Draft | True | True | 1 | False | Down |  | None | Non-Condensing | Single-Stage |  | 0.5 | Standard |  | 90000 | 74000 |  |  | 77000 | 514 | 81 | [9 empty] | Federally-Regulated Consumer Product | 12/01/2021 | 204039937 | 12/01/2021
Carrier Corp. - Indianapolis | Payne | PY4GNAE42090N* | Natural Gas | Induced Draft | True | True | 1 | False | Down |  | None | Non-Condensing | Single-Stage |  | 0.5 | Standard |  | 90000 | 74000 |  |  | 77000 | 514 | 81 | [9 empty] | Federally-Regulated Consumer Product | 12/01/2021 | 204039938 | 12/01/2021
Carrier Corp. - Indianapolis | Payne | PG95ESAA36040B**D | LPG | Induced Draft | True | False | 1 | True | Down |  | None | Condensing | Single-Stage |  | 0.5 | Standard |  | 40000 | 39000 |  |  | 33000 | 183 | 95 | [9 empty] | Federally-Regulated Consumer Product | 12/01/2021 | 203360618 | 12/01/2021
Carrier Corp. - Indianapolis | Payne | PY4GNAE42060A* | LPG | Induced Draft | True | True | 1 | False | Down |  | None | Non-Condensing | Single-Stage |  | 0.5 | Standard |  | 60000 | 49000 |  |  | 58000 | 297 | 81 | [9 empty] | Federally-Regulated Consumer Product | 12/01/2021 | 204037287 | 12/01/2021
Carrier Corp. - Indianapolis | Payne | PG95ESAA60080C* | LPG | Induced Draft | True | False | 1 | True | Up |  | None | Condensing | Single-Stage |  | 1 | Standard |  | 80000 | 78000 |  |  | 82000 | 442 | 96 | [9 empty] | Federally-Regulated Consumer Product | 12/01/2021 | 203360615 | 12/01/2021
Carrier Corp. - Indianapolis | Payne | PY4GNAE42090N* | LPG | Induced Draft | True | True | 1 | False | Horizontal |  | None | Non-Condensing | Single-Stage |  | 0.5 | Standard |  | 90000 | 74000 |  |  | 77000 | 514 | 81 | [9 empty] | Federally-Regulated Consumer Product | 12/01/2021 | 204039938 | 12/01/2021
Carrier Corp. - Indianapolis | Payne | PY4GNAE42060N* | LPG | Induced Draft | True | True | 1 | False | Horizontal |  | None | Non-Condensing | Single-Stage |  | 0.5 | Standard |  | 60000 | 49000 |  |  | 58000 | 297 | 81 | [9 empty] | Federally-Regulated Consumer Product | 12/01/2021 | 204037300 | 12/01/2021
Carrier Corp. - Indianapolis | Payne | PG96VTAA42060B*D | Natural Gas | Induced Draft | True | False | 1 | False | Down |  | None | Condensing | Two-Stage Modulating |  | 0.75 | Standard |  | 60000 | 58000 |  |  | 49000 | 194 | 95 | [9 empty] | Federally-Regulated Consumer Product | 12/01/2021 | 203359168 | 12/01/2021
Carrier Corp. - Indianapolis | Payne | PG96VTAA42060B*D | LPG | Induced Draft | True | False | 1 | False | Down |  | None | Condensing | Two-Stage Modulating |  | 0.75 | Standard |  | 60000 | 58000 |  |  | 49000 | 194 | 95 | [9 empty] | Federally-Regulated Consumer Product | 12/01/2021 | 203359168 | 12/01/2021
Carrier Corp. - Indianapolis | Payne | PG95ESAA60080C**D | Natural Gas | Induced Draft | True | False | 1 | True | Down |  | None | Condensing | Single-Stage |  | 1 | Standard |  | 80000 | 78000 |  |  | 83000 | 418 | 95 | [9 empty] | Federally-Regulated Consumer Product | 12/01/2021 | 203360621 | 12/01/2021
Carrier Corp. - Indianapolis | EcoTemp | WPG4424060LKD* | Natural Gas | Induced Draft | True | True | 1 | False | Horizontal |  | None | Non-Condensing | Single-Stage |  | 0.5 | Standard |  | 60000 | 49000 |  |  | 58000 | 297 | 81 | [9 empty] | Federally-Regulated Consumer Product | 12/01/2021 | 204038540 | 12/01/2021
Carrier Corp. - Indianapolis | EcoTemp | WPG4424090LKD* | Natural Gas | Induced Draft | True | True | 1 | False | Horizontal |  | None | Non-Condensing | Single-Stage |  | 0.5 | Standard |  | 90000 | 74000 |  |  | 77000 | 514 | 81 | [9 empty] | Federally-Regulated Consumer Product | 12/01/2021 | 204040014 | 12/01/2021
Carrier Corp. - Indianapolis | EcoTemp | WPG4424090LKD* | LPG | Induced Draft | True | True | 1 | False | Down |  | None | Non-Condensing | Single-Stage |  | 0.5 | Standard |  | 90000 | 74000 |  |  | 77000 | 514 | 81 | [9 empty] | Federally-Regulated Consumer Product | 12/01/2021 | 204040014 | 12/01/2021
Carrier Corp. - Indianapolis | EcoTemp | WPG4424060LKD* | Natural Gas | Induced Draft | True | True | 1 | False | Down |  | None | Non-Condensing | Single-Stage |  | 0.5 | Standard |  | 60000 | 49000 |  |  | 58000 | 297 | 81 | [9 empty] | Federally-Regulated Consumer Product | 12/01/2021 | 204038540 | 12/01/2021
Carrier Corp. - Indianapolis | EcoTemp | WFSX080C060A*D | Natural Gas | Induced Draft | True | False | 1 | False | Down |  | None | Condensing | Single-Stage |  | 1 | Standard |  | 80000 | 78000 |  |  | 83000 | 418 | 95 | [9 empty] | Federally-Regulated Consumer Product | 12/01/2021 | 203360537 | 12/01/2021
Carrier Corp. - Indianapolis | EcoTemp | WPG4424060RKD* | Natural Gas | Induced Draft | True | True | 1 | False | Down |  | None | Non-Condensing | Single-Stage |  | 0.5 | Standard |  | 60000 | 49000 |  |  | 58000 | 297 | 81 | [9 empty] | Federally-Regulated Consumer Product | 12/01/2021 | 204038527 | 12/01/2021
Carrier Corp. - Indianapolis | EcoTemp | WPG4424090LKD* | LPG | Induced Draft | True | True | 1 | False | Horizontal |  | None | Non-Condensing | Single-Stage |  | 0.5 | Standard |  | 90000 | 74000 |  |  | 77000 | 514 | 81 | [9 empty] | Federally-Regulated Consumer Product | 12/01/2021 | 204040014 | 12/01/2021
Carrier Corp. - Indianapolis | EcoTemp | WFSX040B036A**D | Natural Gas | Induced Draft | True | False | 1 | True | Down |  | None | Condensing | Single-Stage |  | 0.5 | Standard |  | 40000 | 39000 |  |  | 33000 | 183 | 95 | [9 empty] | Federally-Regulated Consumer Product | 12/01/2021 | 203360738 | 12/01/2021
Carrier Corp. - Indianapolis | EcoTemp | WFSX080C060A**D | Natural Gas | Induced Draft | True | False | 1 | True | Down |  | None | Condensing | Single-Stage |  | 1 | Standard |  | 80000 | 78000 |  |  | 83000 | 418 | 95 | [9 empty] | Federally-Regulated Consumer Product | 12/01/2021 | 203360741 | 12/01/2021
Carrier Corp. - Indianapolis | EcoTemp | WPG4424090RKD* | Natural Gas | Induced Draft | True | True | 1 | False | Down |  | None | Non-Condensing | Single-Stage |  | 0.5 | Standard |  | 90000 | 74000 |  |  | 77000 | 514 | 81 | [9 empty] | Federally-Regulated Consumer Product | 12/01/2021 | 204040013 | 12/01/2021
Carrier Corp. - Indianapolis | EcoTemp | WPG4424090RKD* | LPG | Induced Draft | True | True | 1 | False | Horizontal |  | None | Non-Condensing | Single-Stage |  | 0.5 | Standard |  | 90000 | 74000 |  |  | 77000 | 514 | 81 | [9 empty] | Federally-Regulated Consumer Product | 12/01/2021 | 204040013 | 12/01/2021
Carrier Corp. - Indianapolis | EcoTemp | WFSX040B036A*D | LPG | Induced Draft | True | False | 1 | False | Down |  | None | Condensing | Single-Stage |  | 0.5 | Standard |  | 40000 | 39000 |  |  | 33000 | 183 | 95 | [9 empty] | Federally-Regulated Consumer Product | 12/01/2021 | 203360534 | 12/01/2021
Carrier Corp. - Indianapolis | EcoTemp | WFSX080C060A | Natural Gas | Induced Draft | True | False | 1 | False | Horizontal |  | None | Condensing | Single-Stage |  | 1 | Standard |  | 80000 | 78000 |  |  | 82000 | 442 | 96 | [9 empty] | Federally-Regulated Consumer Product | 12/01/2021 | 203360523 | 12/01/2021
Carrier Corp. - Indianapolis | EcoTemp | WFSX060B042A**D | LPG | Induced Draft | True | False | 1 | True | Down |  | None | Condensing | Single-Stage |  | 0.75 | Standard |  | 60000 | 58000 |  |  | 49000 | 263 | 95 | [9 empty] | Federally-Regulated Consumer Product | 12/01/2021 | 203360739 | 12/01/2021
Carrier Corp. - Indianapolis | EcoTemp | WFSX080C060A | Natural Gas | Induced Draft | True | False | 1 | False | Up |  | None | Condensing | Single-Stage |  | 1 | Standard |  | 80000 | 78000 |  |  | 82000 | 442 | 96 | [9 empty] | Federally-Regulated Consumer Product | 12/01/2021 | 203360523 | 12/01/2021
Carrier Corp. - Indianapolis | EcoTemp | WPG4424060LKD* | LPG | Induced Draft | True | True | 1 | False | Horizontal |  | None | Non-Condensing | Single-Stage |  | 0.5 | Standard |  | 60000 | 49000 |  |  | 58000 | 297 | 81 | [9 empty] | Federally-Regulated Consumer Product | 12/01/2021 | 204038540 | 12/01/2021
Carrier Corp. - Indianapolis | EcoTemp | WFSX040B036A*D | Natural Gas | Induced Draft | True | False | 1 | False | Down |  | None | Condensing | Single-Stage |  | 0.5 | Standard |  | 40000 | 39000 |  |  | 33000 | 183 | 95 | [9 empty] | Federally-Regulated Consumer Product | 12/01/2021 | 203360534 | 12/01/2021
Carrier Corp. - Indianapolis | EcoTemp | WFSX080C060A* | LPG | Induced Draft | True | False | 1 | True | Horizontal |  | None | Condensing | Single-Stage |  | 1 | Standard |  | 80000 | 78000 |  |  | 82000 | 442 | 96 | [9 empty] | Federally-Regulated Consumer Product | 12/01/2021 | 203360735 | 12/01/2021
Carrier Corp. - Indianapolis | EcoTemp | WFSX060B042A*D | LPG | Induced Draft | True | False | 1 | False | Down |  | None | Condensing | Single-Stage |  | 0.75 | Standard |  | 60000 | 58000 |  |  | 49000 | 263 | 95 | [9 empty] | Federally-Regulated Consumer Product | 12/01/2021 | 203360535 | 12/01/2021
Carrier Corp. - Indianapolis | EcoTemp | WFSX080C060A* | LPG | Induced Draft | True | False | 1 | True | Up |  | None | Condensing | Single-Stage |  | 1 | Standard |  | 80000 | 78000 |  |  | 82000 | 442 | 96 | [9 empty] | Federally-Regulated Consumer Product | 12/01/2021 | 203360735 | 12/01/2021
Carrier Corp. - Indianapolis | EcoTemp | WPG4424060RKD* | LPG | Induced Draft | True | True | 1 | False | Down |  | None | Non-Condensing | Single-Stage |  | 0.5 | Standard |  | 60000 | 49000 |  |  | 58000 | 297 | 81 | [9 empty] | Federally-Regulated Consumer Product | 12/01/2021 | 204038527 | 12/01/2021
Carrier Corp. - Indianapolis | EcoTemp | WFSX080C060A* | Natural Gas | Induced Draft | True | False | 1 | True | Horizontal |  | None | Condensing | Single-Stage |  | 1 | Standard |  | 80000 | 78000 |  |  | 82000 | 442 | 96 | [9 empty] | Federally-Regulated Consumer Product | 12/01/2021 | 203360735 | 12/01/2021
Carrier Corp. - Indianapolis | EcoTemp | WFSX080C060A | LPG | Induced Draft | True | False | 1 | False | Up |  | None | Condensing | Single-Stage |  | 1 | Standard |  | 80000 | 78000 |  |  | 82000 | 442 | 96 | [9 empty] | Federally-Regulated Consumer Product | 12/01/2021 | 203360523 | 12/01/2021
Carrier Corp. - Indianapolis | EcoTemp | WFSX080C060A*D | LPG | Induced Draft | True | False | 1 | False | Down |  | None | Condensing | Single-Stage |  | 1 | Standard |  | 80000 | 78000 |  |  | 83000 | 418 | 95 | [9 empty] | Federally-Regulated Consumer Product | 12/01/2021 | 203360537 | 12/01/2021
Carrier Corp. - Indianapolis | EcoTemp | WFSX080C060A* | Natural Gas | Induced Draft | True | False | 1 | True | Up |  | None | Condensing | Single-Stage |  | 1 | Standard |  | 80000 | 78000 |  |  | 82000 | 442 | 96 | [9 empty] | Federally-Regulated Consumer Product | 12/01/2021 | 203360735 | 12/01/2021
Carrier Corp. - Indianapolis | EcoTemp | WFSX080C060A**D | LPG | Induced Draft | True | False | 1 | True | Down |  | None | Condensing | Single-Stage |  | 1 | Standard |  | 80000 | 78000 |  |  | 83000 | 418 | 95 | [9 empty] | Federally-Regulated Consumer Product | 12/01/2021 | 203360741 | 12/01/2021
Carrier Corp. - Indianapolis | EcoTemp | WPG4424060RKD* | LPG | Induced Draft | True | True | 1 | False | Horizontal |  | None | Non-Condensing | Single-Stage |  | 0.5 | Standard |  | 60000 | 49000 |  |  | 58000 | 297 | 81 | [9 empty] | Federally-Regulated Consumer Product | 12/01/2021 | 204038527 | 12/01/2021
Carrier Corp. - Indianapolis | EcoTemp | WFSX060B042A*D | Natural Gas | Induced Draft | True | False | 1 | False | Down |  | None | Condensing | Single-Stage |  | 0.75 | Standard |  | 60000 | 58000 |  |  | 49000 | 263 | 95 | [9 empty] | Federally-Regulated Consumer Product | 12/01/2021 | 203360535 | 12/01/2021
Carrier Corp. - Indianapolis | EcoTemp | WPG4424090LKD* | Natural Gas | Induced Draft | True | True | 1 | False | Down |  | None | Non-Condensing | Single-Stage |  | 0.5 | Standard |  | 90000 | 74000 |  |  | 77000 | 514 | 81 | [9 empty] | Federally-Regulated Consumer Product | 12/01/2021 | 204040014 | 12/01/2021
Carrier Corp. - Indianapolis | EcoTemp | WFSX060B042A**D | Natural Gas | Induced Draft | True | False | 1 | True | Down |  | None | Condensing | Single-Stage |  | 0.75 | Standard |  | 60000 | 58000 |  |  | 49000 | 263 | 95 | [9 empty] | Federally-Regulated Consumer Product | 12/01/2021 | 203360739 | 12/01/2021
Carrier Corp. - Indianapolis | EcoTemp | WFSX040B036A**D | LPG | Induced Draft | True | False | 1 | True | Down |  | None | Condensing | Single-Stage |  | 0.5 | Standard |  | 40000 | 39000 |  |  | 33000 | 183 | 95 | [9 empty] | Federally-Regulated Consumer Product | 12/01/2021 | 203360738 | 12/01/2021
Carrier Corp. - Indianapolis | EcoTemp | WPG4424090RKD* | LPG | Induced Draft | True | True | 1 | False | Down |  | None | Non-Condensing | Single-Stage |  | 0.5 | Standard |  | 90000 | 74000 |  |  | 77000 | 514 | 81 | [9 empty] | Federally-Regulated Consumer Product | 12/01/2021 | 204040013 | 12/01/2021
Carrier Corp. - Indianapolis | EcoTemp | WPG4424090RKD* | Natural Gas | Induced Draft | True | True | 1 | False | Horizontal |  | None | Non-Condensing | Single-Stage |  | 0.5 | Standard |  | 90000 | 74000 |  |  | 77000 | 514 | 81 | [9 empty] | Federally-Regulated Consumer Product | 12/01/2021 | 204040013 | 12/01/2021
Carrier Corp. - Indianapolis | EcoTemp | WPG4424060RKD* | Natural Gas | Induced Draft | True | True | 1 | False | Horizontal |  | None | Non-Condensing | Single-Stage |  | 0.5 | Standard |  | 60000 | 49000 |  |  | 58000 | 297 | 81 | [9 empty] | Federally-Regulated Consumer Product | 12/01/2021 | 204038527 | 12/01/2021
Carrier Corp. - Indianapolis | EcoTemp | WFSX080C060A | LPG | Induced Draft | True | False | 1 | False | Horizontal |  | None | Condensing | Single-Stage |  | 1 | Standard |  | 80000 | 78000 |  |  | 82000 | 442 | 96 | [9 empty] | Federally-Regulated Consumer Product | 12/01/2021 | 203360523 | 12/01/2021
Carrier Corp. - Indianapolis | EcoTemp | WPG4424060LKD* | LPG | Induced Draft | True | True | 1 | False | Down |  | None | Non-Condensing | Single-Stage |  | 0.5 | Standard |  | 60000 | 49000 |  |  | 58000 | 297 | 81 | [9 empty] | Federally-Regulated Consumer Product | 12/01/2021 | 204038540 | 12/01/2021
American Standard, Inc. | AMERICAN STANDARD | 4YCZ6048C1090** | Natural Gas | Induced Draft | True | True | 1 | False | Down |  | None | Non-Condensing | Two-Stage Modulating |  | 0.75 | Standard |  | 90000 | 73000 |  |  | 76000 | 243 | 81 | [9 empty] | Federally-Regulated Consumer Product | 12/01/2021 | 7795889 | 12/01/2021
American Standard, Inc. | AMERICAN STANDARD | 4DCY4042C1090** | Natural Gas | Induced Draft | True | True | 1 | False | Down |  | None | Non-Condensing | Two-Stage Modulating |  | 0.75 | Standard |  | 90000 | 73000 |  |  | 76000 | 243 | 81 | [9 empty] | Federally-Regulated Consumer Product | 12/01/2021 | 7795878 | 12/01/2021
American Standard, Inc. | AMERICAN STANDARD | 4YCC4042A1090** | Natural Gas | Induced Draft | True | True | 1 | False | Down |  | None | Non-Condensing | Single-Stage |  | 0.75 | Standard |  | 90000 | 73000 |  |  | 78000 | 342 | 81 | [9 empty] | Federally-Regulated Consumer Product | 12/01/2021 | 7523943 | 12/01/2021
American Standard, Inc. | AMERICAN STANDARD | 4YCY5042A1090** | Natural Gas | Induced Draft | True | True | 1 | False | Down |  | None | Non-Condensing | Two-Stage Modulating |  | 0.75 | Standard |  | 90000 | 73000 |  |  | 76000 | 243 | 81 | [9 empty] | Federally-Regulated Consumer Product | 12/01/2021 | 9100605 | 12/01/2021
American Standard, Inc. | AMERICAN STANDARD | 4YCZ6060C1115** | LPG | Induced Draft | True | True | 1 | False | Horizontal |  | None | Non-Condensing | Two-Stage Modulating |  | 1 | Standard |  | 115000 | 93000 |  |  | 92000 | 467 | 81 | [9 empty] | Federally-Regulated Consumer Product | 12/01/2021 | 7795891 | 12/01/2021
American Standard, Inc. | AMERICAN STANDARD | 4YCY5024A1060** | Natural Gas | Induced Draft | True | True | 1 | False | Horizontal |  | None | Non-Condensing | Two-Stage Modulating |  | 0.5 | Standard |  | 60000 | 49000 |  |  | 58000 | 156 | 81 | [9 empty] | Federally-Regulated Consumer Product | 12/01/2021 | 9100601 | 12/01/2021
American Standard, Inc. | AMERICAN STANDARD | 4YCZ6048C1090** | LPG | Induced Draft | True | True | 1 | False | Down |  | None | Non-Condensing | Two-Stage Modulating |  | 0.75 | Standard |  | 90000 | 73000 |  |  | 76000 | 243 | 81 | [9 empty] | Federally-Regulated Consumer Product | 12/01/2021 | 7795889 | 12/01/2021
American Standard, Inc. | AMERICAN STANDARD | S9V2B080U4PS*** | LPG | Induced Draft | True | False | 1 | False | Horizontal |  | None | Condensing | Two-Stage Modulating |  | 0.75 | Standard |  | 80000 | 78000 |  |  | 80000 | 390 | 96 | [9 empty] | Federally-Regulated Consumer Product | 12/01/2021 | 10509499 | 12/01/2021
American Standard, Inc. | AMERICAN STANDARD | 4YCY5024A1060** | LPG | Induced Draft | True | True | 1 | False | Horizontal |  | None | Non-Condensing | Two-Stage Modulating |  | 0.5 | Standard |  | 60000 | 49000 |  |  | 58000 | 156 | 81 | [9 empty] | Federally-Regulated Consumer Product | 12/01/2021 | 9100601 | 12/01/2021
American Standard, Inc. | AMERICAN STANDARD | S9V2B080U4PS*** | Natural Gas | Induced Draft | True | False | 1 | False | Horizontal |  | None | Condensing | Two-Stage Modulating |  | 0.75 | Standard |  | 80000 | 78000 |  |  | 80000 | 390 | 96 | [9 empty] | Federally-Regulated Consumer Product | 12/01/2021 | 10509499 | 12/01/2021
American Standard, Inc. | AMERICAN STANDARD | 4YCY5048A1090** | LPG | Induced Draft | True | True | 1 | False | Horizontal |  | None | Non-Condensing | Two-Stage Modulating |  | 0.75 | Standard |  | 90000 | 73000 |  |  | 76000 | 243 | 81 | [9 empty] | Federally-Regulated Consumer Product | 12/01/2021 | 9100606 | 12/01/2021
American Standard, Inc. | AMERICAN STANDARD | 4YCY5060A1115** | LPG | Induced Draft | True | True | 1 | False | Horizontal |  | None | Non-Condensing | Two-Stage Modulating |  | 1 | Standard |  | 115000 | 93000 |  |  | 92000 | 467 | 81 | [9 empty] | Federally-Regulated Consumer Product | 12/01/2021 | 9100608 | 12/01/2021
American Standard, Inc. | AMERICAN STANDARD | 4YCY5042A1090** | LPG | Induced Draft | True | True | 1 | False | Horizontal |  | None | Non-Condensing | Two-Stage Modulating |  | 0.75 | Standard |  | 90000 | 73000 |  |  | 76000 | 243 | 81 | [9 empty] | Federally-Regulated Consumer Product | 12/01/2021 | 9100605 | 12/01/2021
American Standard, Inc. | AMERICAN STANDARD | 4DCY4042C1090** | Natural Gas | Induced Draft | True | True | 1 | False | Horizontal |  | None | Non-Condensing | Two-Stage Modulating |  | 0.75 | Standard |  | 90000 | 73000 |  |  | 76000 | 243 | 81 | [9 empty] | Federally-Regulated Consumer Product | 12/01/2021 | 7795878 | 12/01/2021
American Standard, Inc. | AMERICAN STANDARD | S9V2B080U4PS*** | LPG | Induced Draft | True | False | 1 | False | Up |  | None | Condensing | Two-Stage Modulating |  | 0.75 | Standard |  | 80000 | 78000 |  |  | 80000 | 390 | 96 | [9 empty] | Federally-Regulated Consumer Product | 12/01/2021 | 10509499 | 12/01/2021
American Standard, Inc. | AMERICAN STANDARD | AUHMB060ACV3V** | Natural Gas | Induced Draft | True | False | 1 | False | Up |  | None | Condensing | Step Modulating |  | 0.5 | Standard |  | 60000 | 58000 |  |  | 47000 | 223 | 97.3 | [9 empty] | Federally-Regulated Consumer Product | 12/01/2021 | 9962868 | 12/01/2021
American Standard, Inc. | AMERICAN STANDARD | 4YCY5024A1060** | LPG | Induced Draft | True | True | 1 | False | Down |  | None | Non-Condensing | Two-Stage Modulating |  | 0.5 | Standard |  | 60000 | 49000 |  |  | 58000 | 156 | 81 | [9 empty] | Federally-Regulated Consumer Product | 12/01/2021 | 9100601 | 12/01/2021
American Standard, Inc. | AMERICAN STANDARD | 4YCY5060A1115** | Natural Gas | Induced Draft | True | True | 1 | False | Horizontal |  | None | Non-Condensing | Two-Stage Modulating |  | 1 | Standard |  | 115000 | 93000 |  |  | 92000 | 467 | 81 | [9 empty] | Federally-Regulated Consumer Product | 12/01/2021 | 9100608 | 12/01/2021
American Standard, Inc. | AMERICAN STANDARD | 4YCY5048A1090** | Natural Gas | Induced Draft | True | True | 1 | False | Horizontal |  | None | Non-Condensing | Two-Stage Modulating |  | 0.75 | Standard |  | 90000 | 73000 |  |  | 76000 | 243 | 81 | [9 empty] | Federally-Regulated Consumer Product | 12/01/2021 | 9100606 | 12/01/2021
American Standard, Inc. | AMERICAN STANDARD | 4YCY5030A1070** | LPG | Induced Draft | True | True | 1 | False | Down |  | None | Non-Condensing | Two-Stage Modulating |  | 0.5 | Standard |  | 70000 | 57000 |  |  | 57000 | 163 | 81 | [9 empty] | Federally-Regulated Consumer Product | 12/01/2021 | 9100602 | 12/01/2021
American Standard, Inc. | AMERICAN STANDARD | 4YCY5024A1060** | Natural Gas | Induced Draft | True | True | 1 | False | Down |  | None | Non-Condensing | Two-Stage Modulating |  | 0.5 | Standard |  | 60000 | 49000 |  |  | 58000 | 156 | 81 | [9 empty] | Federally-Regulated Consumer Product | 12/01/2021 | 9100601 | 12/01/2021
American Standard, Inc. | AMERICAN STANDARD | AUHMD120ACV5V** | Natural Gas | Induced Draft | True | False | 1 | False | Up |  | None | Condensing | Step Modulating |  | 1 | Standard |  | 120000 | 116000 |  |  | 107000 | 424 | 97 | [9 empty] | Federally-Regulated Consumer Product | 12/01/2021 | 9962865 | 12/01/2021
American Standard, Inc. | AMERICAN STANDARD | 4YCZ6060C1115** | Natural Gas | Induced Draft | True | True | 1 | False | Down |  | None | Non-Condensing | Two-Stage Modulating |  | 1 | Standard |  | 115000 | 93000 |  |  | 92000 | 467 | 81 | [9 empty] | Federally-Regulated Consumer Product | 12/01/2021 | 7795891 | 12/01/2021
American Standard, Inc. | AMERICAN STANDARD | 4YCY5060A1115** | Natural Gas | Induced Draft | True | True | 1 | False | Down |  | None | Non-Condensing | Two-Stage Modulating |  | 1 | Standard |  | 115000 | 93000 |  |  | 92000 | 467 | 81 | [9 empty] | Federally-Regulated Consumer Product | 12/01/2021 | 9100608 | 12/01/2021
American Standard, Inc. | AMERICAN STANDARD | 4YCZ6060C1115** | LPG | Induced Draft | True | True | 1 | False | Down |  | None | Non-Condensing | Two-Stage Modulating |  | 1 | Standard |  | 115000 | 93000 |  |  | 92000 | 467 | 81 | [9 empty] | Federally-Regulated Consumer Product | 12/01/2021 | 7795891 | 12/01/2021
American Standard, Inc. | AMERICAN STANDARD | AUHMB060ACV3V** | LPG | Induced Draft | True | False | 1 | False | Up |  | None | Condensing | Step Modulating |  | 0.5 | Standard |  | 60000 | 58000 |  |  | 47000 | 223 | 97.3 | [9 empty] | Federally-Regulated Consumer Product | 12/01/2021 | 9962868 | 12/01/2021
American Standard, Inc. | AMERICAN STANDARD | 4YCC4042A1090** | LPG | Induced Draft | True | True | 1 | False | Horizontal |  | None | Non-Condensing | Single-Stage |  | 0.75 | Standard |  | 90000 | 73000 |  |  | 78000 | 342 | 81 | [9 empty] | Federally-Regulated Consumer Product | 12/01/2021 | 7523943 | 12/01/2021
American Standard, Inc. | AMERICAN STANDARD | 4YCY5060A1115** | LPG | Induced Draft | True | True | 1 | False | Down |  | None | Non-Condensing | Two-Stage Modulating |  | 1 | Standard |  | 115000 | 93000 |  |  | 92000 | 467 | 81 | [9 empty] | Federally-Regulated Consumer Product | 12/01/2021 | 9100608 | 12/01/2021
American Standard, Inc. | AMERICAN STANDARD | 4YCY5048A1090** | LPG | Induced Draft | True | True | 1 | False | Down |  | None | Non-Condensing | Two-Stage Modulating |  | 0.75 | Standard |  | 90000 | 73000 |  |  | 76000 | 243 | 81 | [9 empty] | Federally-Regulated Consumer Product | 12/01/2021 | 9100606 | 12/01/2021
American Standard, Inc. | AMERICAN STANDARD | 4YCZ6060C1115** | Natural Gas | Induced Draft | True | True | 1 | False | Horizontal |  | None | Non-Condensing | Two-Stage Modulating |  | 1 | Standard |  | 115000 | 93000 |  |  | 92000 | 467 | 81 | [9 empty] | Federally-Regulated Consumer Product | 12/01/2021 | 7795891 | 12/01/2021
American Standard, Inc. | AMERICAN STANDARD | 4YCZ6048C1090** | Natural Gas | Induced Draft | True | True | 1 | False | Horizontal |  | None | Non-Condensing | Two-Stage Modulating |  | 0.75 | Standard |  | 90000 | 73000 |  |  | 76000 | 243 | 81 | [9 empty] | Federally-Regulated Consumer Product | 12/01/2021 | 7795889 | 12/01/2021
American Standard, Inc. | AMERICAN STANDARD | 4YCC4042A1090** | LPG | Induced Draft | True | True | 1 | False | Down |  | None | Non-Condensing | Single-Stage |  | 0.75 | Standard |  | 90000 | 73000 |  |  | 78000 | 342 | 81 | [9 empty] | Federally-Regulated Consumer Product | 12/01/2021 | 7523943 | 12/01/2021
American Standard, Inc. | AMERICAN STANDARD | 4DCY4042C1090** | LPG | Induced Draft | True | True | 1 | False | Horizontal |  | None | Non-Condensing | Two-Stage Modulating |  | 0.75 | Standard |  | 90000 | 73000 |  |  | 76000 | 243 | 81 | [9 empty] | Federally-Regulated Consumer Product | 12/01/2021 | 7795878 | 12/01/2021
American Standard, Inc. | AMERICAN STANDARD | 4YCY5030A1070** | Natural Gas | Induced Draft | True | True | 1 | False | Down |  | None | Non-Condensing | Two-Stage Modulating |  | 0.5 | Standard |  | 70000 | 57000 |  |  | 57000 | 163 | 81 | [9 empty] | Federally-Regulated Consumer Product | 12/01/2021 | 9100602 | 12/01/2021
American Standard, Inc. | AMERICAN STANDARD | 4YCY5030A1070** | Natural Gas | Induced Draft | True | True | 1 | False | Horizontal |  | None | Non-Condensing | Two-Stage Modulating |  | 0.5 | Standard |  | 70000 | 57000 |  |  | 57000 | 163 | 81 | [9 empty] | Federally-Regulated Consumer Product | 12/01/2021 | 9100602 | 12/01/2021
American Standard, Inc. | AMERICAN STANDARD | 4YCZ6048C1090** | LPG | Induced Draft | True | True | 1 | False | Horizontal |  | None | Non-Condensing | Two-Stage Modulating |  | 0.75 | Standard |  | 90000 | 73000 |  |  | 76000 | 243 | 81 | [9 empty] | Federally-Regulated Consumer Product | 12/01/2021 | 7795889 | 12/01/2021
American Standard, Inc. | AMERICAN STANDARD | 4YCY5048A1090** | Natural Gas | Induced Draft | True | True | 1 | False | Down |  | None | Non-Condensing | Two-Stage Modulating |  | 0.75 | Standard |  | 90000 | 73000 |  |  | 76000 | 243 | 81 | [9 empty] | Federally-Regulated Consumer Product | 12/01/2021 | 9100606 | 12/01/2021
American Standard, Inc. | AMERICAN STANDARD | 4YCY5042A1090** | LPG | Induced Draft | True | True | 1 | False | Down |  | None | Non-Condensing | Two-Stage Modulating |  | 0.75 | Standard |  | 90000 | 73000 |  |  | 76000 | 243 | 81 | [9 empty] | Federally-Regulated Consumer Product | 12/01/2021 | 9100605 | 12/01/2021
American Standard, Inc. | AMERICAN STANDARD | 4DCY4042C1090** | LPG | Induced Draft | True | True | 1 | False | Down |  | None | Non-Condensing | Two-Stage Modulating |  | 0.75 | Standard |  | 90000 | 73000 |  |  | 76000 | 243 | 81 | [9 empty] | Federally-Regulated Consumer Product | 12/01/2021 | 7795878 | 12/01/2021
American Standard, Inc. | AMERICAN STANDARD | 4YCY5030A1070** | LPG | Induced Draft | True | True | 1 | False | Horizontal |  | None | Non-Condensing | Two-Stage Modulating |  | 0.5 | Standard |  | 70000 | 57000 |  |  | 57000 | 163 | 81 | [9 empty] | Federally-Regulated Consumer Product | 12/01/2021 | 9100602 | 12/01/2021
American Standard, Inc. | AMERICAN STANDARD | AUHMD120ACV5V** | LPG | Induced Draft | True | False | 1 | False | Up |  | None | Condensing | Step Modulating |  | 1 | Standard |  | 120000 | 116000 |  |  | 107000 | 424 | 97 | [9 empty] | Federally-Regulated Consumer Product | 12/01/2021 | 9962865 | 12/01/2021
American Standard, Inc. | AMERICAN STANDARD | 4YCC4042A1090** | Natural Gas | Induced Draft | True | True | 1 | False | Horizontal |  | None | Non-Condensing | Single-Stage |  | 0.75 | Standard |  | 90000 | 73000 |  |  | 78000 | 342 | 81 | [9 empty] | Federally-Regulated Consumer Product | 12/01/2021 | 7523943 | 12/01/2021
American Standard, Inc. | AMERICAN STANDARD | 4YCY5042A1090** | Natural Gas | Induced Draft | True | True | 1 | False | Horizontal |  | None | Non-Condensing | Two-Stage Modulating |  | 0.75 | Standard |  | 90000 | 73000 |  |  | 76000 | 243 | 81 | [9 empty] | Federally-Regulated Consumer Product | 12/01/2021 | 9100605 | 12/01/2021
American Standard, Inc. | AMERICAN STANDARD | S9V2B080U4PS*** | Natural Gas | Induced Draft | True | False | 1 | False | Up |  | None | Condensing | Two-Stage Modulating |  | 0.75 | Standard |  | 80000 | 78000 |  |  | 80000 | 390 | 96 | [9 empty] | Federally-Regulated Consumer Product | 12/01/2021 | 10509499 | 12/01/2021
Carrier Corp. - Indianapolis | Keeprite | PDS436060K**1G* | LPG | Induced Draft | True | True | 1 | False | Down |  | None | Non-Condensing | Single-Stage |  | 0.5 | Standard |  | 60000 | 49000 |  |  | 58000 | 315 | 81 | [9 empty] | Federally-Regulated Consumer Product | 12/01/2021 | 204038142 | 12/01/2021
Carrier Corp. - Indianapolis | Keeprite | PDD436060K**0G* | LPG | Induced Draft | True | True | 1 | False | Down |  | None | Non-Condensing | Single-Stage |  | 0.5 | Standard |  | 60000 | 49000 |  |  | 58000 | 315 | 81 | [9 empty] | Federally-Regulated Consumer Product | 12/01/2021 | 204038103 | 12/01/2021
Carrier Corp. - Indianapolis | Keeprite | PGR524060K**1G* | Natural Gas | Induced Draft | True | True | 1 | False | Down |  | None | Non-Condensing | Two-Stage Modulating |  | 0.5 | Standard |  | 60000 | 49000 |  |  | 56000 | 179 | 81 | [9 empty] | Federally-Regulated Consumer Product | 12/01/2021 | 204038218 | 12/01/2021
Carrier Corp. - Indianapolis | Keeprite | PGR524060K**0G* | LPG | Induced Draft | True | True | 1 | False | Down |  | None | Non-Condensing | Two-Stage Modulating |  | 0.5 | Standard |  | 60000 | 49000 |  |  | 56000 | 179 | 81 | [9 empty] | Federally-Regulated Consumer Product | 12/01/2021 | 204038204 | 12/01/2021
Carrier Corp. - Indianapolis | Keeprite | PDS436060K**1G* | Natural Gas | Induced Draft | True | True | 1 | False | Down |  | None | Non-Condensing | Single-Stage |  | 0.5 | Standard |  | 60000 | 49000 |  |  | 58000 | 315 | 81 | [9 empty] | Federally-Regulated Consumer Product | 12/01/2021 | 204038142 | 12/01/2021
Carrier Corp. - Indianapolis | Keeprite | PGR542060K**0G* | LPG | Induced Draft | True | True | 1 | False | Horizontal |  | None | Non-Condensing | Two-Stage Modulating |  | 0.75 | Standard |  | 60000 | 49000 |  |  | 57000 | 106 | 81 | [9 empty] | Federally-Regulated Consumer Product | 12/01/2021 | 204038209 | 12/01/2021
Carrier Corp. - Indianapolis | Keeprite | PDD436060K**1G* | Natural Gas | Induced Draft | True | True | 1 | False | Down |  | None | Non-Condensing | Single-Stage |  | 0.5 | Standard |  | 60000 | 49000 |  |  | 58000 | 315 | 81 | [9 empty] | Federally-Regulated Consumer Product | 12/01/2021 | 204038116 | 12/01/2021
Carrier Corp. - Indianapolis | Keeprite | PGD442060K**1G* | LPG | Induced Draft | True | True | 1 | False | Horizontal |  | None | Non-Condensing | Single-Stage |  | 0.5 | Standard |  | 60000 | 49000 |  |  | 58000 | 297 | 81 | [9 empty] | Federally-Regulated Consumer Product | 12/01/2021 | 204038170 | 12/01/2021
Carrier Corp. - Indianapolis | Keeprite | PGR530060K**1G* | LPG | Induced Draft | True | True | 1 | False | Down |  | None | Non-Condensing | Two-Stage Modulating |  | 0.5 | Standard |  | 60000 | 49000 |  |  | 56000 | 179 | 81 | [9 empty] | Federally-Regulated Consumer Product | 12/01/2021 | 204038220 | 12/01/2021
Carrier Corp. - Indianapolis | Keeprite | PGS442060K**1G* | Natural Gas | Induced Draft | True | True | 1 | False | Down |  | None | Non-Condensing | Single-Stage |  | 0.5 | Standard |  | 60000 | 49000 |  |  | 58000 | 297 | 81 | [9 empty] | Federally-Regulated Consumer Product | 12/01/2021 | 204038196 | 12/01/2021
Carrier Corp. - Indianapolis | Keeprite | PDS442060K**1G* | LPG | Induced Draft | True | True | 1 | False | Down |  | None | Non-Condensing | Single-Stage |  | 0.5 | Standard |  | 60000 | 49000 |  |  | 58000 | 299 | 81 | [9 empty] | Federally-Regulated Consumer Product | 12/01/2021 | 204038144 | 12/01/2021
Carrier Corp. - Indianapolis | Keeprite | PGR530060K**0G* | Natural Gas | Induced Draft | True | True | 1 | False | Horizontal |  | None | Non-Condensing | Two-Stage Modulating |  | 0.5 | Standard |  | 60000 | 49000 |  |  | 56000 | 179 | 81 | [9 empty] | Federally-Regulated Consumer Product | 12/01/2021 | 204038206 | 12/01/2021
Carrier Corp. - Indianapolis | Keeprite | PGD442060K**0G* | Natural Gas | Induced Draft | True | True | 1 | False | Down |  | None | Non-Condensing | Single-Stage |  | 0.5 | Standard |  | 60000 | 49000 |  |  | 58000 | 297 | 81 | [9 empty] | Federally-Regulated Consumer Product | 12/01/2021 | 204038157 | 12/01/2021
Carrier Corp. - Indianapolis | Keeprite | PDD442060K**0G* | LPG | Induced Draft | True | True | 1 | False | Horizontal |  | None | Non-Condensing | Single-Stage |  | 0.5 | Standard |  | 60000 | 49000 |  |  | 58000 | 299 | 81 | [9 empty] | Federally-Regulated Consumer Product | 12/01/2021 | 204038105 | 12/01/2021
Carrier Corp. - Indianapolis | Keeprite | PGR530040K**0G* | Natural Gas | Induced Draft | True | True | 1 | False | Down |  | None | Non-Condensing | Two-Stage Modulating |  | 0.5 | Standard |  | 40000 | 33000 |  |  | 38000 | 165 | 81 | [9 empty] | Federally-Regulated Consumer Product | 12/01/2021 | 204038205 | 12/01/2021
Carrier Corp. - Indianapolis | Keeprite | PDD442060K**0G* | Natural Gas | Induced Draft | True | True | 1 | False | Horizontal |  | None | Non-Condensing | Single-Stage |  | 0.5 | Standard |  | 60000 | 49000 |  |  | 58000 | 299 | 81 | [9 empty] | Federally-Regulated Consumer Product | 12/01/2021 | 204038105 | 12/01/2021
Carrier Corp. - Indianapolis | Keeprite | PDS442060K**1G* | LPG | Induced Draft | True | True | 1 | False | Horizontal |  | None | Non-Condensing | Single-Stage |  | 0.5 | Standard |  | 60000 | 49000 |  |  | 58000 | 299 | 81 | [9 empty] | Federally-Regulated Consumer Product | 12/01/2021 | 204038144 | 12/01/2021
Carrier Corp. - Indianapolis | Keeprite | PDS442060K**0G* | LPG | Induced Draft | True | True | 1 | False | Down |  | None | Non-Condensing | Single-Stage |  | 0.5 | Standard |  | 60000 | 49000 |  |  | 58000 | 299 | 81 | [9 empty] | Federally-Regulated Consumer Product | 12/01/2021 | 204038131 | 12/01/2021
Carrier Corp. - Indianapolis | Keeprite | PGR548115K**0G* | LPG | Induced Draft | True | True | 1 | False | Horizontal |  | None | Non-Condensing | Two-Stage Modulating |  | 1 | Standard |  | 115000 | 94000 |  |  | 111000 | 402 | 81 | [9 empty] | Federally-Regulated Consumer Product | 12/01/2021 | 204038212 | 12/01/2021
Carrier Corp. - Indianapolis | Keeprite | PGR548115K**0G* | Natural Gas | Induced Draft | True | True | 1 | False | Down |  | None | Non-Condensing | Two-Stage Modulating |  | 1 | Standard |  | 115000 | 94000 |  |  | 111000 | 402 | 81 | [9 empty] | Federally-Regulated Consumer Product | 12/01/2021 | 204038212 | 12/01/2021
Carrier Corp. - Indianapolis | Keeprite | N95ESN0401712A**D | LPG | Induced Draft | True | False | 1 | True | Down |  | None | Condensing | Single-Stage |  | 0.5 | Standard |  | 40000 | 39000 |  |  | 33000 | 183 | 95 | [9 empty] | Federally-Regulated Consumer Product | 12/01/2021 | 203360690 | 12/01/2021
Carrier Corp. - Indianapolis | Keeprite | PDS442060K**1G* | Natural Gas | Induced Draft | True | True | 1 | False | Horizontal |  | None | Non-Condensing | Single-Stage |  | 0.5 | Standard |  | 60000 | 49000 |  |  | 58000 | 299 | 81 | [9 empty] | Federally-Regulated Consumer Product | 12/01/2021 | 204038144 | 12/01/2021
Carrier Corp. - Indianapolis | Keeprite | PGR542060K**1G* | Natural Gas | Induced Draft | True | True | 1 | False | Horizontal |  | None | Non-Condensing | Two-Stage Modulating |  | 0.75 | Standard |  | 60000 | 49000 |  |  | 57000 | 106 | 81 | [9 empty] | Federally-Regulated Consumer Product | 12/01/2021 | 204038223 | 12/01/2021
Carrier Corp. - Indianapolis | Keeprite | PGR524060K**0G* | Natural Gas | Induced Draft | True | True | 1 | False | Down |  | None | Non-Condensing | Two-Stage Modulating |  | 0.5 | Standard |  | 60000 | 49000 |  |  | 56000 | 179 | 81 | [9 empty] | Federally-Regulated Consumer Product | 12/01/2021 | 204038204 | 12/01/2021
Carrier Corp. - Indianapolis | Keeprite | PGR536060K**1G* | LPG | Induced Draft | True | True | 1 | False | Horizontal |  | None | Non-Condensing | Two-Stage Modulating |  | 0.75 | Standard |  | 60000 | 49000 |  |  | 57000 | 106 | 81 | [9 empty] | Federally-Regulated Consumer Product | 12/01/2021 | 204038221 | 12/01/2021
Carrier Corp. - Indianapolis | Keeprite | PGD442060K**0G* | LPG | Induced Draft | True | True | 1 | False | Horizontal |  | None | Non-Condensing | Single-Stage |  | 0.5 | Standard |  | 60000 | 49000 |  |  | 58000 | 297 | 81 | [9 empty] | Federally-Regulated Consumer Product | 12/01/2021 | 204038157 | 12/01/2021
Carrier Corp. - Indianapolis | Keeprite | PGR536060K**1G* | Natural Gas | Induced Draft | True | True | 1 | False | Down |  | None | Non-Condensing | Two-Stage Modulating |  | 0.75 | Standard |  | 60000 | 49000 |  |  | 57000 | 106 | 81 | [9 empty] | Federally-Regulated Consumer Product | 12/01/2021 | 204038221 | 12/01/2021
Carrier Corp. - Indianapolis | Keeprite | PGR536060K**0G* | LPG | Induced Draft | True | True | 1 | False | Down |  | None | Non-Condensing | Two-Stage Modulating |  | 0.75 | Standard |  | 60000 | 49000 |  |  | 57000 | 106 | 81 | [9 empty] | Federally-Regulated Consumer Product | 12/01/2021 | 204038207 | 12/01/2021
Carrier Corp. - Indianapolis | Keeprite | PGR524060K**1G* | LPG | Induced Draft | True | True | 1 | False | Horizontal |  | None | Non-Condensing | Two-Stage Modulating |  | 0.5 | Standard |  | 60000 | 49000 |  |  | 56000 | 179 | 81 | [9 empty] | Federally-Regulated Consumer Product | 12/01/2021 | 204038218 | 12/01/2021
Carrier Corp. - Indianapolis | Keeprite | PGR536060K**1G* | Natural Gas | Induced Draft | True | True | 1 | False | Horizontal |  | None | Non-Condensing | Two-Stage Modulating |  | 0.75 | Standard |  | 60000 | 49000 |  |  | 57000 | 106 | 81 | [9 empty] | Federally-Regulated Consumer Product | 12/01/2021 | 204038221 | 12/01/2021
Carrier Corp. - Indianapolis | Keeprite | PGS442060K**0G* | LPG | Induced Draft | True | True | 1 | False | Down |  | None | Non-Condensing | Single-Stage |  | 0.5 | Standard |  | 60000 | 49000 |  |  | 58000 | 297 | 81 | [9 empty] | Federally-Regulated Consumer Product | 12/01/2021 | 204038183 | 12/01/2021
Carrier Corp. - Indianapolis | Keeprite | PGR548115K**0G* | Natural Gas | Induced Draft | True | True | 1 | False | Horizontal |  | None | Non-Condensing | Two-Stage Modulating |  | 1 | Standard |  | 115000 | 94000 |  |  | 111000 | 402 | 81 | [9 empty] | Federally-Regulated Consumer Product | 12/01/2021 | 204038212 | 12/01/2021
Carrier Corp. - Indianapolis | Keeprite | PGS442060K**0G* | Natural Gas | Induced Draft | True | True | 1 | False | Horizontal |  | None | Non-Condensing | Single-Stage |  | 0.5 | Standard |  | 60000 | 49000 |  |  | 58000 | 297 | 81 | [9 empty] | Federally-Regulated Consumer Product | 12/01/2021 | 204038183 | 12/01/2021
Carrier Corp. - Indianapolis | Keeprite | PGS442060K**1G* | LPG | Induced Draft | True | True | 1 | False | Down |  | None | Non-Condensing | Single-Stage |  | 0.5 | Standard |  | 60000 | 49000 |  |  | 58000 | 297 | 81 | [9 empty] | Federally-Regulated Consumer Product | 12/01/2021 | 204038196 | 12/01/2021
Carrier Corp. - Indianapolis | Keeprite | PDD442060K**0G* | Natural Gas | Induced Draft | True | True | 1 | False | Down |  | None | Non-Condensing | Single-Stage |  | 0.5 | Standard |  | 60000 | 49000 |  |  | 58000 | 299 | 81 | [9 empty] | Federally-Regulated Consumer Product | 12/01/2021 | 204038105 | 12/01/2021
Carrier Corp. - Indianapolis | Keeprite | PGR530040K**0G* | Natural Gas | Induced Draft | True | True | 1 | False | Horizontal |  | None | Non-Condensing | Two-Stage Modulating |  | 0.5 | Standard |  | 40000 | 33000 |  |  | 38000 | 165 | 81 | [9 empty] | Federally-Regulated Consumer Product | 12/01/2021 | 204038205 | 12/01/2021
Carrier Corp. - Indianapolis | Keeprite | G97CMN0601714A*D | Natural Gas | Induced Draft | True | False | 1 | False | Down |  | None | Condensing | Step Modulating |  | 0.5 | Standard |  | 60000 | 58000 |  |  | 47000 | 173 | 95 | [9 empty] | Federally-Regulated Consumer Product | 12/01/2021 | 203924635 | 12/01/2021
Carrier Corp. - Indianapolis | Keeprite | PGR542060K**1G* | LPG | Induced Draft | True | True | 1 | False | Down |  | None | Non-Condensing | Two-Stage Modulating |  | 0.75 | Standard |  | 60000 | 49000 |  |  | 57000 | 106 | 81 | [9 empty] | Federally-Regulated Consumer Product | 12/01/2021 | 204038223 | 12/01/2021
Carrier Corp. - Indianapolis | Keeprite | PGS442060K**0G* | Natural Gas | Induced Draft | True | True | 1 | False | Down |  | None | Non-Condensing | Single-Stage |  | 0.5 | Standard |  | 60000 | 49000 |  |  | 58000 | 297 | 81 | [9 empty] | Federally-Regulated Consumer Product | 12/01/2021 | 204038183 | 12/01/2021
Carrier Corp. - Indianapolis | Keeprite | PDS436060K**0G* | Natural Gas | Induced Draft | True | True | 1 | False | Horizontal |  | None | Non-Condensing | Single-Stage |  | 0.5 | Standard |  | 60000 | 49000 |  |  | 58000 | 315 | 81 | [9 empty] | Federally-Regulated Consumer Product | 12/01/2021 | 204038129 | 12/01/2021
Carrier Corp. - Indianapolis | Keeprite | PGR548115K**0G* | LPG | Induced Draft | True | True | 1 | False | Down |  | None | Non-Condensing | Two-Stage Modulating |  | 1 | Standard |  | 115000 | 94000 |  |  | 111000 | 402 | 81 | [9 empty] | Federally-Regulated Consumer Product | 12/01/2021 | 204038212 | 12/01/2021
Carrier Corp. - Indianapolis | Keeprite | PGR524060K**1G* | LPG | Induced Draft | True | True | 1 | False | Down |  | None | Non-Condensing | Two-Stage Modulating |  | 0.5 | Standard |  | 60000 | 49000 |  |  | 56000 | 179 | 81 | [9 empty] | Federally-Regulated Consumer Product | 12/01/2021 | 204038218 | 12/01/2021
Carrier Corp. - Indianapolis | Keeprite | PDD436060K**1G* | LPG | Induced Draft | True | True | 1 | False | Horizontal |  | None | Non-Condensing | Single-Stage |  | 0.5 | Standard |  | 60000 | 49000 |  |  | 58000 | 315 | 81 | [9 empty] | Federally-Regulated Consumer Product | 12/01/2021 | 204038116 | 12/01/2021
Carrier Corp. - Indianapolis | Keeprite | PGR542060K**1G* | Natural Gas | Induced Draft | True | True | 1 | False | Down |  | None | Non-Condensing | Two-Stage Modulating |  | 0.75 | Standard |  | 60000 | 49000 |  |  | 57000 | 106 | 81 | [9 empty] | Federally-Regulated Consumer Product | 12/01/2021 | 204038223 | 12/01/2021
Carrier Corp. - Indianapolis | Keeprite | G97CMN0601714A*D | LPG | Induced Draft | True | False | 1 | False | Down |  | None | Condensing | Step Modulating |  | 0.5 | Standard |  | 60000 | 58000 |  |  | 47000 | 173 | 95 | [9 empty] | Federally-Regulated Consumer Product | 12/01/2021 | 203924635 | 12/01/2021
Carrier Corp. - Indianapolis | Keeprite | PDD442060K**1G* | Natural Gas | Induced Draft | True | True | 1 | False | Down |  | None | Non-Condensing | Single-Stage |  | 0.5 | Standard |  | 60000 | 49000 |  |  | 58000 | 299 | 81 | [9 empty] | Federally-Regulated Consumer Product | 12/01/2021 | 204038118 | 12/01/2021
Carrier Corp. - Indianapolis | Keeprite | PDD436060K**1G* | Natural Gas | Induced Draft | True | True | 1 | False | Horizontal |  | None | Non-Condensing | Single-Stage |  | 0.5 | Standard |  | 60000 | 49000 |  |  | 58000 | 315 | 81 | [9 empty] | Federally-Regulated Consumer Product | 12/01/2021 | 204038116 | 12/01/2021
Carrier Corp. - Indianapolis | Keeprite | PGR530040K**0G* | LPG | Induced Draft | True | True | 1 | False | Horizontal |  | None | Non-Condensing | Two-Stage Modulating |  | 0.5 | Standard |  | 40000 | 33000 |  |  | 38000 | 165 | 81 | [9 empty] | Federally-Regulated Consumer Product | 12/01/2021 | 204038205 | 12/01/2021
Carrier Corp. - Indianapolis | Keeprite | PGD442060K**0G* | Natural Gas | Induced Draft | True | True | 1 | False | Horizontal |  | None | Non-Condensing | Single-Stage |  | 0.5 | Standard |  | 60000 | 49000 |  |  | 58000 | 297 | 81 | [9 empty] | Federally-Regulated Consumer Product | 12/01/2021 | 204038157 | 12/01/2021
Carrier Corp. - Indianapolis | Keeprite | PDS442060K**0G* | LPG | Induced Draft | True | True | 1 | False | Horizontal |  | None | Non-Condensing | Single-Stage |  | 0.5 | Standard |  | 60000 | 49000 |  |  | 58000 | 299 | 81 | [9 empty] | Federally-Regulated Consumer Product | 12/01/2021 | 204038131 | 12/01/2021
Carrier Corp. - Indianapolis | Keeprite | PGS442060K**1G* | LPG | Induced Draft | True | True | 1 | False | Horizontal |  | None | Non-Condensing | Single-Stage |  | 0.5 | Standard |  | 60000 | 49000 |  |  | 58000 | 297 | 81 | [9 empty] | Federally-Regulated Consumer Product | 12/01/2021 | 204038196 | 12/01/2021
Carrier Corp. - Indianapolis | Keeprite | PGR530060K**0G* | LPG | Induced Draft | True | True | 1 | False | Down |  | None | Non-Condensing | Two-Stage Modulating |  | 0.5 | Standard |  | 60000 | 49000 |  |  | 56000 | 179 | 81 | [9 empty] | Federally-Regulated Consumer Product | 12/01/2021 | 204038206 | 12/01/2021
Carrier Corp. - Indianapolis | Keeprite | PDS436060K**1G* | Natural Gas | Induced Draft | True | True | 1 | False | Horizontal |  | None | Non-Condensing | Single-Stage |  | 0.5 | Standard |  | 60000 | 49000 |  |  | 58000 | 315 | 81 | [9 empty] | Federally-Regulated Consumer Product | 12/01/2021 | 204038142 | 12/01/2021
Carrier Corp. - Indianapolis | Keeprite | PGR530040K**1G* | LPG | Induced Draft | True | True | 1 | False | Horizontal |  | None | Non-Condensing | Two-Stage Modulating |  | 0.5 | Standard |  | 40000 | 33000 |  |  | 38000 | 165 | 81 | [9 empty] | Federally-Regulated Consumer Product | 12/01/2021 | 204038219 | 12/01/2021
Carrier Corp. - Indianapolis | Keeprite | PGR548115K**1G* | Natural Gas | Induced Draft | True | True | 1 | False | Down |  | None | Non-Condensing | Two-Stage Modulating |  | 1 | Standard |  | 115000 | 94000 |  |  | 111000 | 402 | 81 | [9 empty] | Federally-Regulated Consumer Product | 12/01/2021 | 204038226 | 12/01/2021
Carrier Corp. - Indianapolis | Keeprite | PGR530060K**1G* | Natural Gas | Induced Draft | True | True | 1 | False | Horizontal |  | None | Non-Condensing | Two-Stage Modulating |  | 0.5 | Standard |  | 60000 | 49000 |  |  | 56000 | 179 | 81 | [9 empty] | Federally-Regulated Consumer Product | 12/01/2021 | 204038220 | 12/01/2021
Carrier Corp. - Indianapolis | Keeprite | PGR542060K**0G* | Natural Gas | Induced Draft | True | True | 1 | False | Horizontal |  | None | Non-Condensing | Two-Stage Modulating |  | 0.75 | Standard |  | 60000 | 49000 |  |  | 57000 | 106 | 81 | [9 empty] | Federally-Regulated Consumer Product | 12/01/2021 | 204038209 | 12/01/2021
Carrier Corp. - Indianapolis | Keeprite | PGS442060K**0G* | LPG | Induced Draft | True | True | 1 | False | Horizontal |  | None | Non-Condensing | Single-Stage |  | 0.5 | Standard |  | 60000 | 49000 |  |  | 58000 | 297 | 81 | [9 empty] | Federally-Regulated Consumer Product | 12/01/2021 | 204038183 | 12/01/2021
Carrier Corp. - Indianapolis | Keeprite | PDS436060K**0G* | Natural Gas | Induced Draft | True | True | 1 | False | Down |  | None | Non-Condensing | Single-Stage |  | 0.5 | Standard |  | 60000 | 49000 |  |  | 58000 | 315 | 81 | [9 empty] | Federally-Regulated Consumer Product | 12/01/2021 | 204038129 | 12/01/2021
Carrier Corp. - Indianapolis | Keeprite | PGR530040K**1G* | Natural Gas | Induced Draft | True | True | 1 | False | Horizontal |  | None | Non-Condensing | Two-Stage Modulating |  | 0.5 | Standard |  | 40000 | 33000 |  |  | 38000 | 165 | 81 | [9 empty] | Federally-Regulated Consumer Product | 12/01/2021 | 204038219 | 12/01/2021
Carrier Corp. - Indianapolis | Keeprite | PGR530060K**1G* | Natural Gas | Induced Draft | True | True | 1 | False | Down |  | None | Non-Condensing | Two-Stage Modulating |  | 0.5 | Standard |  | 60000 | 49000 |  |  | 56000 | 179 | 81 | [9 empty] | Federally-Regulated Consumer Product | 12/01/2021 | 204038220 | 12/01/2021
Carrier Corp. - Indianapolis | Keeprite | PGD442060K**1G* | Natural Gas | Induced Draft | True | True | 1 | False | Horizontal |  | None | Non-Condensing | Single-Stage |  | 0.5 | Standard |  | 60000 | 49000 |  |  | 58000 | 297 | 81 | [9 empty] | Federally-Regulated Consumer Product | 12/01/2021 | 204038170 | 12/01/2021
Carrier Corp. - Indianapolis | Keeprite | PGR524060K**0G* | Natural Gas | Induced Draft | True | True | 1 | False | Horizontal |  | None | Non-Condensing | Two-Stage Modulating |  | 0.5 | Standard |  | 60000 | 49000 |  |  | 56000 | 179 | 81 | [9 empty] | Federally-Regulated Consumer Product | 12/01/2021 | 204038204 | 12/01/2021
Carrier Corp. - Indianapolis | Keeprite | PGR530060K**0G* | Natural Gas | Induced Draft | True | True | 1 | False | Down |  | None | Non-Condensing | Two-Stage Modulating |  | 0.5 | Standard |  | 60000 | 49000 |  |  | 56000 | 179 | 81 | [9 empty] | Federally-Regulated Consumer Product | 12/01/2021 | 204038206 | 12/01/2021
Carrier Corp. - Indianapolis | Keeprite | PGD442060K**0G* | LPG | Induced Draft | True | True | 1 | False | Down |  | None | Non-Condensing | Single-Stage |  | 0.5 | Standard |  | 60000 | 49000 |  |  | 58000 | 297 | 81 | [9 empty] | Federally-Regulated Consumer Product | 12/01/2021 | 204038157 | 12/01/2021
Carrier Corp. - Indianapolis | Keeprite | PGR530060K**1G* | LPG | Induced Draft | True | True | 1 | False | Horizontal |  | None | Non-Condensing | Two-Stage Modulating |  | 0.5 | Standard |  | 60000 | 49000 |  |  | 56000 | 179 | 81 | [9 empty] | Federally-Regulated Consumer Product | 12/01/2021 | 204038220 | 12/01/2021
Carrier Corp. - Indianapolis | Keeprite | PDD436060K**0G* | Natural Gas | Induced Draft | True | True | 1 | False | Horizontal |  | None | Non-Condensing | Single-Stage |  | 0.5 | Standard |  | 60000 | 49000 |  |  | 58000 | 315 | 81 | [9 empty] | Federally-Regulated Consumer Product | 12/01/2021 | 204038103 | 12/01/2021
Carrier Corp. - Indianapolis | Keeprite | PGR530040K**1G* | LPG | Induced Draft | True | True | 1 | False | Down |  | None | Non-Condensing | Two-Stage Modulating |  | 0.5 | Standard |  | 40000 | 33000 |  |  | 38000 | 165 | 81 | [9 empty] | Federally-Regulated Consumer Product | 12/01/2021 | 204038219 | 12/01/2021
Carrier Corp. - Indianapolis | Keeprite | PGR542060K**0G* | Natural Gas | Induced Draft | True | True | 1 | False | Down |  | None | Non-Condensing | Two-Stage Modulating |  | 0.75 | Standard |  | 60000 | 49000 |  |  | 57000 | 106 | 81 | [9 empty] | Federally-Regulated Consumer Product | 12/01/2021 | 204038209 | 12/01/2021
Carrier Corp. - Indianapolis | Keeprite | PGD442060K**1G* | LPG | Induced Draft | True | True | 1 | False | Down |  | None | Non-Condensing | Single-Stage |  | 0.5 | Standard |  | 60000 | 49000 |  |  | 58000 | 297 | 81 | [9 empty] | Federally-Regulated Consumer Product | 12/01/2021 | 204038170 | 12/01/2021
Carrier Corp. - Indianapolis | Keeprite | PDD436060K**0G* | LPG | Induced Draft | True | True | 1 | False | Horizontal |  | None | Non-Condensing | Single-Stage |  | 0.5 | Standard |  | 60000 | 49000 |  |  | 58000 | 315 | 81 | [9 empty] | Federally-Regulated Consumer Product | 12/01/2021 | 204038103 | 12/01/2021
Carrier Corp. - Indianapolis | Keeprite | PGR548115K**1G* | Natural Gas | Induced Draft | True | True | 1 | False | Horizontal |  | None | Non-Condensing | Two-Stage Modulating |  | 1 | Standard |  | 115000 | 94000 |  |  | 111000 | 402 | 81 | [9 empty] | Federally-Regulated Consumer Product | 12/01/2021 | 204038226 | 12/01/2021
Carrier Corp. - Indianapolis | Keeprite | PDS436060K**1G* | LPG | Induced Draft | True | True | 1 | False | Horizontal |  | None | Non-Condensing | Single-Stage |  | 0.5 | Standard |  | 60000 | 49000 |  |  | 58000 | 315 | 81 | [9 empty] | Federally-Regulated Consumer Product | 12/01/2021 | 204038142 | 12/01/2021
Carrier Corp. - Indianapolis | Keeprite | PDS436060K**0G* | LPG | Induced Draft | True | True | 1 | False | Horizontal |  | None | Non-Condensing | Single-Stage |  | 0.5 | Standard |  | 60000 | 49000 |  |  | 58000 | 315 | 81 | [9 empty] | Federally-Regulated Consumer Product | 12/01/2021 | 204038129 | 12/01/2021
Carrier Corp. - Indianapolis | Keeprite | PDD442060K**1G* | LPG | Induced Draft | True | True | 1 | False | Horizontal |  | None | Non-Condensing | Single-Stage |  | 0.5 | Standard |  | 60000 | 49000 |  |  | 58000 | 299 | 81 | [9 empty] | Federally-Regulated Consumer Product | 12/01/2021 | 204038118 | 12/01/2021
Carrier Corp. - Indianapolis | Keeprite | PGR542060K**1G* | LPG | Induced Draft | True | True | 1 | False | Horizontal |  | None | Non-Condensing | Two-Stage Modulating |  | 0.75 | Standard |  | 60000 | 49000 |  |  | 57000 | 106 | 81 | [9 empty] | Federally-Regulated Consumer Product | 12/01/2021 | 204038223 | 12/01/2021
Carrier Corp. - Indianapolis | Keeprite | PGR530040K**1G* | Natural Gas | Induced Draft | True | True | 1 | False | Down |  | None | Non-Condensing | Two-Stage Modulating |  | 0.5 | Standard |  | 40000 | 33000 |  |  | 38000 | 165 | 81 | [9 empty] | Federally-Regulated Consumer Product | 12/01/2021 | 204038219 | 12/01/2021
Carrier Corp. - Indianapolis | Keeprite | PDD442060K**0G* | LPG | Induced Draft | True | True | 1 | False | Down |  | None | Non-Condensing | Single-Stage |  | 0.5 | Standard |  | 60000 | 49000 |  |  | 58000 | 299 | 81 | [9 empty] | Federally-Regulated Consumer Product | 12/01/2021 | 204038105 | 12/01/2021
Carrier Corp. - Indianapolis | Keeprite | N95ESN0401712A*D | LPG | Induced Draft | True | False | 1 | False | Down |  | None | Condensing | Single-Stage |  | 0.5 | Standard |  | 40000 | 39000 |  |  | 33000 | 183 | 95 | [9 empty] | Federally-Regulated Consumer Product | 12/01/2021 | 203360451 | 12/01/2021
Carrier Corp. - Indianapolis | Keeprite | PGR524060K**0G* | LPG | Induced Draft | True | True | 1 | False | Horizontal |  | None | Non-Condensing | Two-Stage Modulating |  | 0.5 | Standard |  | 60000 | 49000 |  |  | 56000 | 179 | 81 | [9 empty] | Federally-Regulated Consumer Product | 12/01/2021 | 204038204 | 12/01/2021
Carrier Corp. - Indianapolis | Keeprite | N95ESN0401712A*D | Natural Gas | Induced Draft | True | False | 1 | False | Down |  | None | Condensing | Single-Stage |  | 0.5 | Standard |  | 40000 | 39000 |  |  | 33000 | 183 | 95 | [9 empty] | Federally-Regulated Consumer Product | 12/01/2021 | 203360451 | 12/01/2021
Carrier Corp. - Indianapolis | Keeprite | PDD442060K**1G* | LPG | Induced Draft | True | True | 1 | False | Down |  | None | Non-Condensing | Single-Stage |  | 0.5 | Standard |  | 60000 | 49000 |  |  | 58000 | 299 | 81 | [9 empty] | Federally-Regulated Consumer Product | 12/01/2021 | 204038118 | 12/01/2021
Carrier Corp. - Indianapolis | Keeprite | PGR536060K**0G* | LPG | Induced Draft | True | True | 1 | False | Horizontal |  | None | Non-Condensing | Two-Stage Modulating |  | 0.75 | Standard |  | 60000 | 49000 |  |  | 57000 | 106 | 81 | [9 empty] | Federally-Regulated Consumer Product | 12/01/2021 | 204038207 | 12/01/2021
Carrier Corp. - Indianapolis | Keeprite | PDD436060K**1G* | LPG | Induced Draft | True | True | 1 | False | Down |  | None | Non-Condensing | Single-Stage |  | 0.5 | Standard |  | 60000 | 49000 |  |  | 58000 | 315 | 81 | [9 empty] | Federally-Regulated Consumer Product | 12/01/2021 | 204038116 | 12/01/2021
Carrier Corp. - Indianapolis | Keeprite | PGR542060K**0G* | LPG | Induced Draft | True | True | 1 | False | Down |  | None | Non-Condensing | Two-Stage Modulating |  | 0.75 | Standard |  | 60000 | 49000 |  |  | 57000 | 106 | 81 | [9 empty] | Federally-Regulated Consumer Product | 12/01/2021 | 204038209 | 12/01/2021
Carrier Corp. - Indianapolis | Keeprite | PGR530060K**0G* | LPG | Induced Draft | True | True | 1 | False | Horizontal |  | None | Non-Condensing | Two-Stage Modulating |  | 0.5 | Standard |  | 60000 | 49000 |  |  | 56000 | 179 | 81 | [9 empty] | Federally-Regulated Consumer Product | 12/01/2021 | 204038206 | 12/01/2021
Carrier Corp. - Indianapolis | Keeprite | PGR524060K**1G* | Natural Gas | Induced Draft | True | True | 1 | False | Horizontal |  | None | Non-Condensing | Two-Stage Modulating |  | 0.5 | Standard |  | 60000 | 49000 |  |  | 56000 | 179 | 81 | [9 empty] | Federally-Regulated Consumer Product | 12/01/2021 | 204038218 | 12/01/2021
Carrier Corp. - Indianapolis | Keeprite | PGR536060K**0G* | Natural Gas | Induced Draft | True | True | 1 | False | Down |  | None | Non-Condensing | Two-Stage Modulating |  | 0.75 | Standard |  | 60000 | 49000 |  |  | 57000 | 106 | 81 | [9 empty] | Federally-Regulated Consumer Product | 12/01/2021 | 204038207 | 12/01/2021
Carrier Corp. - Indianapolis | Keeprite | PDS442060K**1G* | Natural Gas | Induced Draft | True | True | 1 | False | Down |  | None | Non-Condensing | Single-Stage |  | 0.5 | Standard |  | 60000 | 49000 |  |  | 58000 | 299 | 81 | [9 empty] | Federally-Regulated Consumer Product | 12/01/2021 | 204038144 | 12/01/2021
Carrier Corp. - Indianapolis | Keeprite | PGR548115K**1G* | LPG | Induced Draft | True | True | 1 | False | Horizontal |  | None | Non-Condensing | Two-Stage Modulating |  | 1 | Standard |  | 115000 | 94000 |  |  | 111000 | 402 | 81 | [9 empty] | Federally-Regulated Consumer Product | 12/01/2021 | 204038226 | 12/01/2021
Carrier Corp. - Indianapolis | Keeprite | PGR530040K**0G* | LPG | Induced Draft | True | True | 1 | False | Down |  | None | Non-Condensing | Two-Stage Modulating |  | 0.5 | Standard |  | 40000 | 33000 |  |  | 38000 | 165 | 81 | [9 empty] | Federally-Regulated Consumer Product | 12/01/2021 | 204038205 | 12/01/2021
Carrier Corp. - Indianapolis | Keeprite | PGS442060K**1G* | Natural Gas | Induced Draft | True | True | 1 | False | Horizontal |  | None | Non-Condensing | Single-Stage |  | 0.5 | Standard |  | 60000 | 49000 |  |  | 58000 | 297 | 81 | [9 empty] | Federally-Regulated Consumer Product | 12/01/2021 | 204038196 | 12/01/2021
Carrier Corp. - Indianapolis | Keeprite | PGR548115K**1G* | LPG | Induced Draft | True | True | 1 | False | Down |  | None | Non-Condensing | Two-Stage Modulating |  | 1 | Standard |  | 115000 | 94000 |  |  | 111000 | 402 | 81 | [9 empty] | Federally-Regulated Consumer Product | 12/01/2021 | 204038226 | 12/01/2021
Carrier Corp. - Indianapolis | Keeprite | PDS436060K**0G* | LPG | Induced Draft | True | True | 1 | False | Down |  | None | Non-Condensing | Single-Stage |  | 0.5 | Standard |  | 60000 | 49000 |  |  | 58000 | 315 | 81 | [9 empty] | Federally-Regulated Consumer Product | 12/01/2021 | 204038129 | 12/01/2021
Carrier Corp. - Indianapolis | Keeprite | PGR536060K**1G* | LPG | Induced Draft | True | True | 1 | False | Down |  | None | Non-Condensing | Two-Stage Modulating |  | 0.75 | Standard |  | 60000 | 49000 |  |  | 57000 | 106 | 81 | [9 empty] | Federally-Regulated Consumer Product | 12/01/2021 | 204038221 | 12/01/2021
Carrier Corp. - Indianapolis | Keeprite | PGR536060K**0G* | Natural Gas | Induced Draft | True | True | 1 | False | Horizontal |  | None | Non-Condensing | Two-Stage Modulating |  | 0.75 | Standard |  | 60000 | 49000 |  |  | 57000 | 106 | 81 | [9 empty] | Federally-Regulated Consumer Product | 12/01/2021 | 204038207 | 12/01/2021
Carrier Corp. - Indianapolis | Keeprite | PDD436060K**0G* | Natural Gas | Induced Draft | True | True | 1 | False | Down |  | None | Non-Condensing | Single-Stage |  | 0.5 | Standard |  | 60000 | 49000 |  |  | 58000 | 315 | 81 | [9 empty] | Federally-Regulated Consumer Product | 12/01/2021 | 204038103 | 12/01/2021
Carrier Corp. - Indianapolis | Keeprite | N95ESN0401712A**D | Natural Gas | Induced Draft | True | False | 1 | True | Down |  | None | Condensing | Single-Stage |  | 0.5 | Standard |  | 40000 | 39000 |  |  | 33000 | 183 | 95 | [9 empty] | Federally-Regulated Consumer Product | 12/01/2021 | 203360690 | 12/01/2021
Carrier Corp. - Indianapolis | Keeprite | PDD442060K**1G* | Natural Gas | Induced Draft | True | True | 1 | False | Horizontal |  | None | Non-Condensing | Single-Stage |  | 0.5 | Standard |  | 60000 | 49000 |  |  | 58000 | 299 | 81 | [9 empty] | Federally-Regulated Consumer Product | 12/01/2021 | 204038118 | 12/01/2021
Carrier Corp. - Indianapolis | Keeprite | PGD442060K**1G* | Natural Gas | Induced Draft | True | True | 1 | False | Down |  | None | Non-Condensing | Single-Stage |  | 0.5 | Standard |  | 60000 | 49000 |  |  | 58000 | 297 | 81 | [9 empty] | Federally-Regulated Consumer Product | 12/01/2021 | 204038170 | 12/01/2021
Rheem Sales Company, Inc. | Weatherking | RGEA14048AJT101AB | Natural Gas | Induced Draft | True | True | 1 | False | Horizontal |  | None | Non-Condensing | Single-Stage |  | 0.75 | Premium |  | 100000 | 81000 |  |  | 95000 | 742 | 81 | [9 empty] | Federally-Regulated Consumer Product | 12/01/2021 | 203404496 | 12/01/2021
Rheem Sales Company, Inc. | Weatherking | RGEA15060AJV101AB | Natural Gas | Induced Draft | True | True | 1 | False | Horizontal |  | None | Non-Condensing | Single-Stage |  | 1 | Premium |  | 100000 | 81000 |  |  | 95000 | 728 | 81 | [9 empty] | Federally-Regulated Consumer Product | 12/01/2021 | 203404604 | 12/01/2021
Rheem Sales Company, Inc. | Weatherking | RGEA15060AJV10XAB | LPG | Induced Draft | True | True | 1 | False | Down |  | None | Non-Condensing | Single-Stage |  | 1 | Premium |  | 100000 | 81000 |  |  | 95000 | 728 | 81 | [9 empty] | Federally-Regulated Consumer Product | 12/01/2021 | 203404608 | 12/01/2021
Rheem Sales Company, Inc. | Weatherking | RGEA15060AJV101AB | LPG | Induced Draft | True | True | 1 | False | Down |  | None | Non-Condensing | Single-Stage |  | 1 | Premium |  | 100000 | 81000 |  |  | 95000 | 728 | 81 | [9 empty] | Federally-Regulated Consumer Product | 12/01/2021 | 203404604 | 12/01/2021
Rheem Sales Company, Inc. | Weatherking | W801TB100521MUA | Natural Gas | Induced Draft | True | False | 1 | False | Horizontal |  | None | Non-Condensing | Single-Stage |  | 1 | Premium |  | 98000 | 82000 |  |  | 92000 | 864 | 80 | [9 empty] | Federally-Regulated Consumer Product | 12/01/2021 | 204501689 | 12/01/2021
Rheem Sales Company, Inc. | Weatherking | RGEA15030AJV081AB | Natural Gas | Induced Draft | True | True | 1 | False | Horizontal |  | None | Non-Condensing | Single-Stage |  | 0.5 | Premium |  | 80000 | 65000 |  |  | 76000 | 595 | 81 | [9 empty] | Federally-Regulated Consumer Product | 12/01/2021 | 203404536 | 12/01/2021
Rheem Sales Company, Inc. | Weatherking | W801TB100521MUA | Natural Gas | Induced Draft | True | False | 1 | False | Up |  | None | Non-Condensing | Single-Stage |  | 1 | Premium |  | 98000 | 82000 |  |  | 92000 | 864 | 80 | [9 empty] | Federally-Regulated Consumer Product | 12/01/2021 | 204501689 | 12/01/2021
Rheem Sales Company, Inc. | Weatherking | RGEA14048AJT10XAB | Natural Gas | Induced Draft | True | True | 1 | False | Down |  | None | Non-Condensing | Single-Stage |  | 0.75 | Premium |  | 100000 | 81000 |  |  | 95000 | 742 | 81 | [9 empty] | Federally-Regulated Consumer Product | 12/01/2021 | 203404500 | 12/01/2021
Rheem Sales Company, Inc. | Weatherking | RGEA14048AJT08XAB | LPG | Induced Draft | True | True | 1 | False | Down |  | None | Non-Condensing | Single-Stage |  | 0.75 | Premium |  | 80000 | 65000 |  |  | 76000 | 600 | 81 | [9 empty] | Federally-Regulated Consumer Product | 12/01/2021 | 203404492 | 12/01/2021
Rheem Sales Company, Inc. | Weatherking | RGEA14048AJT10XAB | Natural Gas | Induced Draft | True | True | 1 | False | Horizontal |  | None | Non-Condensing | Single-Stage |  | 0.75 | Premium |  | 100000 | 81000 |  |  | 95000 | 742 | 81 | [9 empty] | Federally-Regulated Consumer Product | 12/01/2021 | 203404500 | 12/01/2021
Rheem Sales Company, Inc. | Weatherking | RGEA15060AJV101AB | LPG | Induced Draft | True | True | 1 | False | Horizontal |  | None | Non-Condensing | Single-Stage |  | 1 | Premium |  | 100000 | 81000 |  |  | 95000 | 728 | 81 | [9 empty] | Federally-Regulated Consumer Product | 12/01/2021 | 203404604 | 12/01/2021
Rheem Sales Company, Inc. | Weatherking | RGEA15048AJV101AB | LPG | Induced Draft | True | True | 1 | False | Horizontal |  | None | Non-Condensing | Single-Stage |  | 1 | Premium |  | 100000 | 81000 |  |  | 95000 | 742 | 81 | [9 empty] | Federally-Regulated Consumer Product | 12/01/2021 | 203404596 | 12/01/2021
Rheem Sales Company, Inc. | Weatherking | RGEA15030AJV081AB | LPG | Induced Draft | True | True | 1 | False | Horizontal |  | None | Non-Condensing | Single-Stage |  | 0.5 | Premium |  | 80000 | 65000 |  |  | 76000 | 595 | 81 | [9 empty] | Federally-Regulated Consumer Product | 12/01/2021 | 203404536 | 12/01/2021
Rheem Sales Company, Inc. | Weatherking | RGEA15060AJV10XAB | Natural Gas | Induced Draft | True | True | 1 | False | Down |  | None | Non-Condensing | Single-Stage |  | 1 | Premium |  | 100000 | 81000 |  |  | 95000 | 728 | 81 | [9 empty] | Federally-Regulated Consumer Product | 12/01/2021 | 203404608 | 12/01/2021
Rheem Sales Company, Inc. | Weatherking | RGEA15030AJV081AB | LPG | Induced Draft | True | True | 1 | False | Down |  | None | Non-Condensing | Single-Stage |  | 0.5 | Premium |  | 80000 | 65000 |  |  | 76000 | 595 | 81 | [9 empty] | Federally-Regulated Consumer Product | 12/01/2021 | 203404536 | 12/01/2021
Rheem Sales Company, Inc. | Weatherking | RGEA15048AJV101AB | Natural Gas | Induced Draft | True | True | 1 | False | Horizontal |  | None | Non-Condensing | Single-Stage |  | 1 | Premium |  | 100000 | 81000 |  |  | 95000 | 742 | 81 | [9 empty] | Federally-Regulated Consumer Product | 12/01/2021 | 203404596 | 12/01/2021
Rheem Sales Company, Inc. | Weatherking | RGEA14048AJT081AB | Natural Gas | Induced Draft | True | True | 1 | False | Horizontal |  | None | Non-Condensing | Single-Stage |  | 0.75 | Premium |  | 80000 | 65000 |  |  | 76000 | 600 | 81 | [9 empty] | Federally-Regulated Consumer Product | 12/01/2021 | 203404488 | 12/01/2021
Rheem Sales Company, Inc. | Weatherking | W96VA0852521MSB | LPG | Induced Draft | True | False | 1 | False | Up |  | None | Condensing | Two-Stage Modulating |  | 0.75 | Premium |  | 84000 | 82000 |  |  | 79000 | 459 | 96 | [9 empty] | Federally-Regulated Consumer Product | 12/01/2021 | 7086391 | 12/01/2021
Rheem Sales Company, Inc. | Weatherking | RGEA14048AJT08XAB | Natural Gas | Induced Draft | True | True | 1 | False | Down |  | None | Non-Condensing | Single-Stage |  | 0.75 | Premium |  | 80000 | 65000 |  |  | 76000 | 600 | 81 | [9 empty] | Federally-Regulated Consumer Product | 12/01/2021 | 203404492 | 12/01/2021
Rheem Sales Company, Inc. | Weatherking | RGEA15048AJV10XAB | LPG | Induced Draft | True | True | 1 | False | Down |  | None | Non-Condensing | Single-Stage |  | 1 | Premium |  | 100000 | 81000 |  |  | 95000 | 742 | 81 | [9 empty] | Federally-Regulated Consumer Product | 12/01/2021 | 203404600 | 12/01/2021
Rheem Sales Company, Inc. | Weatherking | RGEA14048AJT101AB | LPG | Induced Draft | True | True | 1 | False | Down |  | None | Non-Condensing | Single-Stage |  | 0.75 | Premium |  | 100000 | 81000 |  |  | 95000 | 742 | 81 | [9 empty] | Federally-Regulated Consumer Product | 12/01/2021 | 203404496 | 12/01/2021
Rheem Sales Company, Inc. | Weatherking | RGEA15030AJV08XAB | Natural Gas | Induced Draft | True | True | 1 | False | Horizontal |  | None | Non-Condensing | Single-Stage |  | 0.5 | Premium |  | 80000 | 65000 |  |  | 76000 | 595 | 81 | [9 empty] | Federally-Regulated Consumer Product | 12/01/2021 | 203404540 | 12/01/2021
Rheem Sales Company, Inc. | Weatherking | RGEA15030AJV08XAB | LPG | Induced Draft | True | True | 1 | False | Down |  | None | Non-Condensing | Single-Stage |  | 0.5 | Premium |  | 80000 | 65000 |  |  | 76000 | 595 | 81 | [9 empty] | Federally-Regulated Consumer Product | 12/01/2021 | 203404540 | 12/01/2021
Rheem Sales Company, Inc. | Weatherking | RGEA15048AJV101AB | Natural Gas | Induced Draft | True | True | 1 | False | Down |  | None | Non-Condensing | Single-Stage |  | 1 | Premium |  | 100000 | 81000 |  |  | 95000 | 742 | 81 | [9 empty] | Federally-Regulated Consumer Product | 12/01/2021 | 203404596 | 12/01/2021
Rheem Sales Company, Inc. | Weatherking | RGEA14048AJT101AB | Natural Gas | Induced Draft | True | True | 1 | False | Down |  | None | Non-Condensing | Single-Stage |  | 0.75 | Premium |  | 100000 | 81000 |  |  | 95000 | 742 | 81 | [9 empty] | Federally-Regulated Consumer Product | 12/01/2021 | 203404496 | 12/01/2021
Rheem Sales Company, Inc. | Weatherking | RGEA14048AJT101AB | LPG | Induced Draft | True | True | 1 | False | Horizontal |  | None | Non-Condensing | Single-Stage |  | 0.75 | Premium |  | 100000 | 81000 |  |  | 95000 | 742 | 81 | [9 empty] | Federally-Regulated Consumer Product | 12/01/2021 | 203404496 | 12/01/2021
Rheem Sales Company, Inc. | Weatherking | RGEA15060AJV10XAB | LPG | Induced Draft | True | True | 1 | False | Horizontal |  | None | Non-Condensing | Single-Stage |  | 1 | Premium |  | 100000 | 81000 |  |  | 95000 | 728 | 81 | [9 empty] | Federally-Regulated Consumer Product | 12/01/2021 | 203404608 | 12/01/2021
Rheem Sales Company, Inc. | Weatherking | RGEA15030AJV08XAB | LPG | Induced Draft | True | True | 1 | False | Horizontal |  | None | Non-Condensing | Single-Stage |  | 0.5 | Premium |  | 80000 | 65000 |  |  | 76000 | 595 | 81 | [9 empty] | Federally-Regulated Consumer Product | 12/01/2021 | 203404540 | 12/01/2021
Rheem Sales Company, Inc. | Weatherking | RGEA14048AJT081AB | LPG | Induced Draft | True | True | 1 | False | Horizontal |  | None | Non-Condensing | Single-Stage |  | 0.75 | Premium |  | 80000 | 65000 |  |  | 76000 | 600 | 81 | [9 empty] | Federally-Regulated Consumer Product | 12/01/2021 | 203404488 | 12/01/2021
Rheem Sales Company, Inc. | Weatherking | RGEA15030AJV08XAB | Natural Gas | Induced Draft | True | True | 1 | False | Down |  | None | Non-Condensing | Single-Stage |  | 0.5 | Premium |  | 80000 | 65000 |  |  | 76000 | 595 | 81 | [9 empty] | Federally-Regulated Consumer Product | 12/01/2021 | 203404540 | 12/01/2021
Rheem Sales Company, Inc. | Weatherking | RGEA14048AJT10XAB | LPG | Induced Draft | True | True | 1 | False | Down |  | None | Non-Condensing | Single-Stage |  | 0.75 | Premium |  | 100000 | 81000 |  |  | 95000 | 742 | 81 | [9 empty] | Federally-Regulated Consumer Product | 12/01/2021 | 203404500 | 12/01/2021
Rheem Sales Company, Inc. | Weatherking | RGEA15048AJV10XAB | Natural Gas | Induced Draft | True | True | 1 | False | Down |  | None | Non-Condensing | Single-Stage |  | 1 | Premium |  | 100000 | 81000 |  |  | 95000 | 742 | 81 | [9 empty] | Federally-Regulated Consumer Product | 12/01/2021 | 203404600 | 12/01/2021
Rheem Sales Company, Inc. | Weatherking | RGEA14048AJT08XAB | LPG | Induced Draft | True | True | 1 | False | Horizontal |  | None | Non-Condensing | Single-Stage |  | 0.75 | Premium |  | 80000 | 65000 |  |  | 76000 | 600 | 81 | [9 empty] | Federally-Regulated Consumer Product | 12/01/2021 | 203404492 | 12/01/2021
Rheem Sales Company, Inc. | Weatherking | W96VA0852521MSB | Natural Gas | Induced Draft | True | False | 1 | False | Up |  | None | Condensing | Two-Stage Modulating |  | 0.75 | Premium |  | 84000 | 82000 |  |  | 79000 | 459 | 96 | [9 empty] | Federally-Regulated Consumer Product | 12/01/2021 | 7086391 | 12/01/2021
Rheem Sales Company, Inc. | Weatherking | RGEA15048AJV101AB | LPG | Induced Draft | True | True | 1 | False | Down |  | None | Non-Condensing | Single-Stage |  | 1 | Premium |  | 100000 | 81000 |  |  | 95000 | 742 | 81 | [9 empty] | Federally-Regulated Consumer Product | 12/01/2021 | 203404596 | 12/01/2021
Rheem Sales Company, Inc. | Weatherking | RGEA15030AJV081AB | Natural Gas | Induced Draft | True | True | 1 | False | Down |  | None | Non-Condensing | Single-Stage |  | 0.5 | Premium |  | 80000 | 65000 |  |  | 76000 | 595 | 81 | [9 empty] | Federally-Regulated Consumer Product | 12/01/2021 | 203404536 | 12/01/2021
Rheem Sales Company, Inc. | Weatherking | RGEA14048AJT08XAB | Natural Gas | Induced Draft | True | True | 1 | False | Horizontal |  | None | Non-Condensing | Single-Stage |  | 0.75 | Premium |  | 80000 | 65000 |  |  | 76000 | 600 | 81 | [9 empty] | Federally-Regulated Consumer Product | 12/01/2021 | 203404492 | 12/01/2021
Rheem Sales Company, Inc. | Weatherking | RGEA15048AJV10XAB | Natural Gas | Induced Draft | True | True | 1 | False | Horizontal |  | None | Non-Condensing | Single-Stage |  | 1 | Premium |  | 100000 | 81000 |  |  | 95000 | 742 | 81 | [9 empty] | Federally-Regulated Consumer Product | 12/01/2021 | 203404600 | 12/01/2021
Rheem Sales Company, Inc. | Weatherking | RGEA15048AJV10XAB | LPG | Induced Draft | True | True | 1 | False | Horizontal |  | None | Non-Condensing | Single-Stage |  | 1 | Premium |  | 100000 | 81000 |  |  | 95000 | 742 | 81 | [9 empty] | Federally-Regulated Consumer Product | 12/01/2021 | 203404600 | 12/01/2021
Rheem Sales Company, Inc. | Weatherking | RGEA14048AJT10XAB | LPG | Induced Draft | True | True | 1 | False | Horizontal |  | None | Non-Condensing | Single-Stage |  | 0.75 | Premium |  | 100000 | 81000 |  |  | 95000 | 742 | 81 | [9 empty] | Federally-Regulated Consumer Product | 12/01/2021 | 203404500 | 12/01/2021
Rheem Sales Company, Inc. | Weatherking | RGEA15060AJV101AB | Natural Gas | Induced Draft | True | True | 1 | False | Down |  | None | Non-Condensing | Single-Stage |  | 1 | Premium |  | 100000 | 81000 |  |  | 95000 | 728 | 81 | [9 empty] | Federally-Regulated Consumer Product | 12/01/2021 | 203404604 | 12/01/2021
Rheem Sales Company, Inc. | Weatherking | RGEA14048AJT081AB | Natural Gas | Induced Draft | True | True | 1 | False | Down |  | None | Non-Condensing | Single-Stage |  | 0.75 | Premium |  | 80000 | 65000 |  |  | 76000 | 600 | 81 | [9 empty] | Federally-Regulated Consumer Product | 12/01/2021 | 203404488 | 12/01/2021
Rheem Sales Company, Inc. | Weatherking | RGEA14048AJT081AB | LPG | Induced Draft | True | True | 1 | False | Down |  | None | Non-Condensing | Single-Stage |  | 0.75 | Premium |  | 80000 | 65000 |  |  | 76000 | 600 | 81 | [9 empty] | Federally-Regulated Consumer Product | 12/01/2021 | 203404488 | 12/01/2021
Rheem Sales Company, Inc. | Weatherking | RGEA15060AJV10XAB | Natural Gas | Induced Draft | True | True | 1 | False | Horizontal |  | None | Non-Condensing | Single-Stage |  | 1 | Premium |  | 100000 | 81000 |  |  | 95000 | 728 | 81 | [9 empty] | Federally-Regulated Consumer Product | 12/01/2021 | 203404608 | 12/01/2021
Johnson Controls, Inc. | GUARDIAN BY JOHNSON CONTROLS | PCG6B600652X1 | Natural Gas | Induced Draft | True | True | 1 | False | Horizontal |  | None | Non-Condensing | Two-Stage Modulating |  | 1 | Premium |  | 65000 | 53000 |  |  | 57000 | 181 | 81 | [9 empty] | Federally-Regulated Consumer Product | 12/01/2021 | 9133306 | 12/01/2021
Johnson Controls, Inc. | GUARDIAN BY JOHNSON CONTROLS | PCG6A360752X4 | LPG | Induced Draft | True | True | 1 | False | Horizontal |  | None | Non-Condensing | Two-Stage Modulating |  | 0.5 | Premium |  | 75000 | 60000 |  |  | 76000 | 253 | 81 | [9 empty] | Federally-Regulated Consumer Product | 12/01/2021 | 206168419 | 12/01/2021
Johnson Controls, Inc. | GUARDIAN BY JOHNSON CONTROLS | PHG4B420652X1 | LPG | Induced Draft | True | True | 1 | False | Down |  | None | Non-Condensing | Single-Stage |  | 0.75 | Premium |  | 65000 | 52000 |  |  | 58000 | 320 | 81 | [9 empty] | Federally-Regulated Consumer Product | 12/01/2021 | 8550728 | 12/01/2021
Johnson Controls, Inc. | GUARDIAN BY JOHNSON CONTROLS | PCG4A300752X4 | Natural Gas | Induced Draft | True | True | 1 | False | Horizontal |  | None | Non-Condensing | Single-Stage |  | 0.5 | Premium |  | 75000 | 60000 |  |  | 77000 | 350 | 81 | [9 empty] | Federally-Regulated Consumer Product | 12/01/2021 | 206077395 | 12/01/2021
Johnson Controls, Inc. | GUARDIAN BY JOHNSON CONTROLS | PHG4B420652X4 | Natural Gas | Induced Draft | True | True | 1 | False | Down |  | None | Non-Condensing | Single-Stage |  | 0.75 | Premium |  | 65000 | 52000 |  |  | 58000 | 320 | 81 | [9 empty] | Federally-Regulated Consumer Product | 12/01/2021 | 206338254 | 12/01/2021
Johnson Controls, Inc. | GUARDIAN BY JOHNSON CONTROLS | PHG6A300752X1 | LPG | Induced Draft | True | True | 1 | False | Horizontal |  | None | Non-Condensing | Two-Stage Modulating |  | 0.5 | Premium |  | 75000 | 60000 |  |  | 76000 | 253 | 81 | [9 empty] | Federally-Regulated Consumer Product | 12/01/2021 | 204829680 | 12/01/2021
Johnson Controls, Inc. | GUARDIAN BY JOHNSON CONTROLS | PCG4A360752X4 | LPG | Induced Draft | True | True | 1 | False | Horizontal |  | None | Non-Condensing | Single-Stage |  | 0.5 | Premium |  | 75000 | 60000 |  |  | 77000 | 401 | 81 | [9 empty] | Federally-Regulated Consumer Product | 12/01/2021 | 206077416 | 12/01/2021
Johnson Controls, Inc. | GUARDIAN BY JOHNSON CONTROLS | PCG4A360502X4 | Natural Gas | Induced Draft | True | True | 1 | False | Horizontal |  | None | Non-Condensing | Single-Stage |  | 0.5 | Premium |  | 50000 | 40000 |  |  | 38000 | 160 | 81 | [9 empty] | Federally-Regulated Consumer Product | 12/01/2021 | 206077405 | 12/01/2021
Johnson Controls, Inc. | GUARDIAN BY JOHNSON CONTROLS | MM9E060B12MP11 | Natural Gas | Induced Draft | True | False | 1 | True | Down |  | None | Condensing | Single-Stage |  | 0.5 | Premium |  | 60000 | 57000 |  |  | 49000 | 445 | 95 | [9 empty] | Federally-Regulated Consumer Product | 12/01/2021 | 203325008 | 12/01/2021
Johnson Controls, Inc. | GUARDIAN BY JOHNSON CONTROLS | PCG4A360752X4 | Natural Gas | Induced Draft | True | True | 1 | False | Horizontal |  | None | Non-Condensing | Single-Stage |  | 0.5 | Premium |  | 75000 | 60000 |  |  | 77000 | 401 | 81 | [9 empty] | Federally-Regulated Consumer Product | 12/01/2021 | 206077416 | 12/01/2021
Johnson Controls, Inc. | GUARDIAN BY JOHNSON CONTROLS | MM9E060B12MP11 | LPG | Induced Draft | True | False | 1 | True | Up |  | None | Condensing | Single-Stage |  | 0.5 | Premium |  | 60000 | 57000 |  |  | 49000 | 445 | 95 | [9 empty] | Federally-Regulated Consumer Product | 12/01/2021 | 203325008 | 12/01/2021
Johnson Controls, Inc. | GUARDIAN BY JOHNSON CONTROLS | PCG6A360752X4 | Natural Gas | Induced Draft | True | True | 1 | False | Horizontal |  | None | Non-Condensing | Two-Stage Modulating |  | 0.5 | Premium |  | 75000 | 60000 |  |  | 76000 | 253 | 81 | [9 empty] | Federally-Regulated Consumer Product | 12/01/2021 | 206168419 | 12/01/2021
Johnson Controls, Inc. | GUARDIAN BY JOHNSON CONTROLS | PCG4A300752X4 | LPG | Induced Draft | True | True | 1 | False | Down |  | None | Non-Condensing | Single-Stage |  | 0.5 | Premium |  | 75000 | 60000 |  |  | 77000 | 350 | 81 | [9 empty] | Federally-Regulated Consumer Product | 12/01/2021 | 206077395 | 12/01/2021
Johnson Controls, Inc. | GUARDIAN BY JOHNSON CONTROLS | PCG4A420752X4 | Natural Gas | Induced Draft | True | True | 1 | False | Horizontal |  | None | Non-Condensing | Single-Stage |  | 0.75 | Premium |  | 75000 | 60000 |  |  | 77000 | 401 | 81 | [9 empty] | Federally-Regulated Consumer Product | 12/01/2021 | 206077434 | 12/01/2021
Johnson Controls, Inc. | GUARDIAN BY JOHNSON CONTROLS | PCG4A300502X4 | LPG | Induced Draft | True | True | 1 | False | Horizontal |  | None | Non-Condensing | Single-Stage |  | 0.33 | Premium |  | 50000 | 40000 |  |  | 38000 | 147 | 81 | [9 empty] | Federally-Regulated Consumer Product | 12/01/2021 | 206077386 | 12/01/2021
Johnson Controls, Inc. | GUARDIAN BY JOHNSON CONTROLS | PHG4B420652X1 | Natural Gas | Induced Draft | True | True | 1 | False | Horizontal |  | None | Non-Condensing | Single-Stage |  | 0.75 | Premium |  | 65000 | 52000 |  |  | 58000 | 320 | 81 | [9 empty] | Federally-Regulated Consumer Product | 12/01/2021 | 8550728 | 12/01/2021
Johnson Controls, Inc. | GUARDIAN BY JOHNSON CONTROLS | PCG6A300752X1 | Natural Gas | Induced Draft | True | True | 1 | False | Horizontal |  | None | Non-Condensing | Two-Stage Modulating |  | 0.5 | Premium |  | 75000 | 60000 |  |  | 76000 | 253 | 81 | [9 empty] | Federally-Regulated Consumer Product | 12/01/2021 | 9133298 | 12/01/2021
Johnson Controls, Inc. | GUARDIAN BY JOHNSON CONTROLS | MM9E060B12MP11 | Natural Gas | Induced Draft | True | False | 1 | True | Up |  | None | Condensing | Single-Stage |  | 0.5 | Premium |  | 60000 | 57000 |  |  | 49000 | 445 | 95 | [9 empty] | Federally-Regulated Consumer Product | 12/01/2021 | 203325008 | 12/01/2021
Johnson Controls, Inc. | GUARDIAN BY JOHNSON CONTROLS | MM9E080B12MP11 | Natural Gas | Induced Draft | True | False | 1 | True | Up |  | None | Condensing | Single-Stage |  | 0.5 | Premium |  | 80000 | 76000 |  |  | 65000 | 549 | 95 | [9 empty] | Federally-Regulated Consumer Product | 12/01/2021 | 203325009 | 12/01/2021
Johnson Controls, Inc. | GUARDIAN BY JOHNSON CONTROLS | PHG4B420652X4 | LPG | Induced Draft | True | True | 1 | False | Down |  | None | Non-Condensing | Single-Stage |  | 0.75 | Premium |  | 65000 | 52000 |  |  | 58000 | 320 | 81 | [9 empty] | Federally-Regulated Consumer Product | 12/01/2021 | 206338254 | 12/01/2021
Johnson Controls, Inc. | GUARDIAN BY JOHNSON CONTROLS | PCG6A300752X1 | Natural Gas | Induced Draft | True | True | 1 | False | Down |  | None | Non-Condensing | Two-Stage Modulating |  | 0.5 | Premium |  | 75000 | 60000 |  |  | 76000 | 253 | 81 | [9 empty] | Federally-Regulated Consumer Product | 12/01/2021 | 9133298 | 12/01/2021
Johnson Controls, Inc. | GUARDIAN BY JOHNSON CONTROLS | PCG4A360502X4 | Natural Gas | Induced Draft | True | True | 1 | False | Down |  | None | Non-Condensing | Single-Stage |  | 0.5 | Premium |  | 50000 | 40000 |  |  | 38000 | 160 | 81 | [9 empty] | Federally-Regulated Consumer Product | 12/01/2021 | 206077405 | 12/01/2021
Johnson Controls, Inc. | GUARDIAN BY JOHNSON CONTROLS | MM9E080B12MP11 | LPG | Induced Draft | True | False | 1 | True | Down |  | None | Condensing | Single-Stage |  | 0.5 | Premium |  | 80000 | 76000 |  |  | 65000 | 549 | 95 | [9 empty] | Federally-Regulated Consumer Product | 12/01/2021 | 203325009 | 12/01/2021
Johnson Controls, Inc. | GUARDIAN BY JOHNSON CONTROLS | PCG6A240752X4 | LPG | Induced Draft | True | True | 1 | False | Horizontal |  | None | Non-Condensing | Two-Stage Modulating |  | 0.5 | Premium |  | 75000 | 60000 |  |  | 76000 | 253 | 81 | [9 empty] | Federally-Regulated Consumer Product | 12/01/2021 | 206136946 | 12/01/2021
Johnson Controls, Inc. | GUARDIAN BY JOHNSON CONTROLS | PCG4A240752X4 | Natural Gas | Induced Draft | True | True | 1 | False | Down |  | None | Non-Condensing | Single-Stage |  | 0.5 | Premium |  | 75000 | 60000 |  |  | 77000 | 350 | 81 | [9 empty] | Federally-Regulated Consumer Product | 12/01/2021 | 206077374 | 12/01/2021
Johnson Controls, Inc. | GUARDIAN BY JOHNSON CONTROLS | PCG4A420752X4 | Natural Gas | Induced Draft | True | True | 1 | False | Down |  | None | Non-Condensing | Single-Stage |  | 0.75 | Premium |  | 75000 | 60000 |  |  | 77000 | 401 | 81 | [9 empty] | Federally-Regulated Consumer Product | 12/01/2021 | 206077434 | 12/01/2021
Johnson Controls, Inc. | GUARDIAN BY JOHNSON CONTROLS | PCG4B600652X4 | LPG | Induced Draft | True | True | 1 | False | Horizontal |  | None | Non-Condensing | Single-Stage |  | 1 | Premium |  | 65000 | 52000 |  |  | 58000 | 302 | 81 | [9 empty] | Federally-Regulated Consumer Product | 12/01/2021 | 206077570 | 12/01/2021
Johnson Controls, Inc. | GUARDIAN BY JOHNSON CONTROLS | PCG4A240752X4 | LPG | Induced Draft | True | True | 1 | False | Down |  | None | Non-Condensing | Single-Stage |  | 0.5 | Premium |  | 75000 | 60000 |  |  | 77000 | 350 | 81 | [9 empty] | Federally-Regulated Consumer Product | 12/01/2021 | 206077374 | 12/01/2021
Johnson Controls, Inc. | GUARDIAN BY JOHNSON CONTROLS | PCG4B480652X4 | Natural Gas | Induced Draft | True | True | 1 | False | Down |  | None | Non-Condensing | Single-Stage |  | 0.75 | Premium |  | 65000 | 52000 |  |  | 58000 | 320 | 81 | [9 empty] | Federally-Regulated Consumer Product | 12/01/2021 | 206077549 | 12/01/2021
Johnson Controls, Inc. | GUARDIAN BY JOHNSON CONTROLS | MM9E060B12MP11 | Natural Gas | Induced Draft | True | False | 1 | True | Horizontal |  | None | Condensing | Single-Stage |  | 0.5 | Premium |  | 60000 | 57000 |  |  | 49000 | 445 | 95 | [9 empty] | Federally-Regulated Consumer Product | 12/01/2021 | 203325008 | 12/01/2021
Johnson Controls, Inc. | GUARDIAN BY JOHNSON CONTROLS | PCG4A240502X4 | Natural Gas | Induced Draft | True | True | 1 | False | Down |  | None | Non-Condensing | Single-Stage |  | 0.33 | Premium |  | 50000 | 40000 |  |  | 38000 | 147 | 81 | [9 empty] | Federally-Regulated Consumer Product | 12/01/2021 | 206077364 | 12/01/2021
Johnson Controls, Inc. | GUARDIAN BY JOHNSON CONTROLS | PCG4A240752X4 | Natural Gas | Induced Draft | True | True | 1 | False | Horizontal |  | None | Non-Condensing | Single-Stage |  | 0.5 | Premium |  | 75000 | 60000 |  |  | 77000 | 350 | 81 | [9 empty] | Federally-Regulated Consumer Product | 12/01/2021 | 206077374 | 12/01/2021
Johnson Controls, Inc. | GUARDIAN BY JOHNSON CONTROLS | PCG4A420752X4 | LPG | Induced Draft | True | True | 1 | False | Horizontal |  | None | Non-Condensing | Single-Stage |  | 0.75 | Premium |  | 75000 | 60000 |  |  | 77000 | 401 | 81 | [9 empty] | Federally-Regulated Consumer Product | 12/01/2021 | 206077434 | 12/01/2021
Johnson Controls, Inc. | GUARDIAN BY JOHNSON CONTROLS | PCG4A360752X4 | LPG | Induced Draft | True | True | 1 | False | Down |  | None | Non-Condensing | Single-Stage |  | 0.5 | Premium |  | 75000 | 60000 |  |  | 77000 | 401 | 81 | [9 empty] | Federally-Regulated Consumer Product | 12/01/2021 | 206077416 | 12/01/2021
Johnson Controls, Inc. | GUARDIAN BY JOHNSON CONTROLS | MM9E080C16MP11 | LPG | Induced Draft | True | False | 1 | True | Up |  | None | Condensing | Single-Stage |  | 0.75 | Premium |  | 80000 | 76000 |  |  | 65000 | 444 | 95 | [9 empty] | Federally-Regulated Consumer Product | 12/01/2021 | 203325010 | 12/01/2021
Johnson Controls, Inc. | GUARDIAN BY JOHNSON CONTROLS | MM9E080C20MP11 | LPG | Induced Draft | True | False | 1 | True | Up |  | None | Condensing | Single-Stage |  | 1 | Premium |  | 80000 | 76000 |  |  | 65000 | 502 | 95 | [9 empty] | Federally-Regulated Consumer Product | 12/01/2021 | 203325011 | 12/01/2021
Johnson Controls, Inc. | GUARDIAN BY JOHNSON CONTROLS | PCG6B600652X1 | LPG | Induced Draft | True | True | 1 | False | Horizontal |  | None | Non-Condensing | Two-Stage Modulating |  | 1 | Premium |  | 65000 | 53000 |  |  | 57000 | 181 | 81 | [9 empty] | Federally-Regulated Consumer Product | 12/01/2021 | 9133306 | 12/01/2021
Johnson Controls, Inc. | GUARDIAN BY JOHNSON CONTROLS | PCG4A420752X4 | LPG | Induced Draft | True | True | 1 | False | Down |  | None | Non-Condensing | Single-Stage |  | 0.75 | Premium |  | 75000 | 60000 |  |  | 77000 | 401 | 81 | [9 empty] | Federally-Regulated Consumer Product | 12/01/2021 | 206077434 | 12/01/2021
Johnson Controls, Inc. | GUARDIAN BY JOHNSON CONTROLS | MM9E080C20MP11 | Natural Gas | Induced Draft | True | False | 1 | True | Up |  | None | Condensing | Single-Stage |  | 1 | Premium |  | 80000 | 76000 |  |  | 65000 | 502 | 95 | [9 empty] | Federally-Regulated Consumer Product | 12/01/2021 | 203325011 | 12/01/2021
Johnson Controls, Inc. | GUARDIAN BY JOHNSON CONTROLS | PCG4B600652X4 | LPG | Induced Draft | True | True | 1 | False | Down |  | None | Non-Condensing | Single-Stage |  | 1 | Premium |  | 65000 | 52000 |  |  | 58000 | 302 | 81 | [9 empty] | Federally-Regulated Consumer Product | 12/01/2021 | 206077570 | 12/01/2021
Johnson Controls, Inc. | GUARDIAN BY JOHNSON CONTROLS | PCG6A360752X4 | LPG | Induced Draft | True | True | 1 | False | Down |  | None | Non-Condensing | Two-Stage Modulating |  | 0.5 | Premium |  | 75000 | 60000 |  |  | 76000 | 253 | 81 | [9 empty] | Federally-Regulated Consumer Product | 12/01/2021 | 206168419 | 12/01/2021
Johnson Controls, Inc. | GUARDIAN BY JOHNSON CONTROLS | MM9E080B12MP11 | LPG | Induced Draft | True | False | 1 | True | Horizontal |  | None | Condensing | Single-Stage |  | 0.5 | Premium |  | 80000 | 76000 |  |  | 65000 | 549 | 95 | [9 empty] | Federally-Regulated Consumer Product | 12/01/2021 | 203325009 | 12/01/2021
Johnson Controls, Inc. | GUARDIAN BY JOHNSON CONTROLS | PCG4B600652X4 | Natural Gas | Induced Draft | True | True | 1 | False | Down |  | None | Non-Condensing | Single-Stage |  | 1 | Premium |  | 65000 | 52000 |  |  | 58000 | 302 | 81 | [9 empty] | Federally-Regulated Consumer Product | 12/01/2021 | 206077570 | 12/01/2021
Johnson Controls, Inc. | GUARDIAN BY JOHNSON CONTROLS | PCG4A300752X4 | LPG | Induced Draft | True | True | 1 | False | Horizontal |  | None | Non-Condensing | Single-Stage |  | 0.5 | Premium |  | 75000 | 60000 |  |  | 77000 | 350 | 81 | [9 empty] | Federally-Regulated Consumer Product | 12/01/2021 | 206077395 | 12/01/2021
Johnson Controls, Inc. | GUARDIAN BY JOHNSON CONTROLS | PCG6B420652X1 | LPG | Induced Draft | True | True | 1 | False | Down |  | None | Non-Condensing | Two-Stage Modulating |  | 0.75 | Premium |  | 65000 | 53000 |  |  | 57000 | 181 | 81 | [9 empty] | Federally-Regulated Consumer Product | 12/01/2021 | 9133301 | 12/01/2021
Johnson Controls, Inc. | GUARDIAN BY JOHNSON CONTROLS | PCG4B480652X4 | Natural Gas | Induced Draft | True | True | 1 | False | Horizontal |  | None | Non-Condensing | Single-Stage |  | 0.75 | Premium |  | 65000 | 52000 |  |  | 58000 | 320 | 81 | [9 empty] | Federally-Regulated Consumer Product | 12/01/2021 | 206077549 | 12/01/2021
Johnson Controls, Inc. | GUARDIAN BY JOHNSON CONTROLS | PCG6A300752X1 | LPG | Induced Draft | True | True | 1 | False | Down |  | None | Non-Condensing | Two-Stage Modulating |  | 0.5 | Premium |  | 75000 | 60000 |  |  | 76000 | 253 | 81 | [9 empty] | Federally-Regulated Consumer Product | 12/01/2021 | 9133298 | 12/01/2021
Johnson Controls, Inc. | GUARDIAN BY JOHNSON CONTROLS | PCG6B360652X1 | Natural Gas | Induced Draft | True | True | 1 | False | Horizontal |  | None | Non-Condensing | Two-Stage Modulating |  | 0.5 | Premium |  | 65000 | 53000 |  |  | 57000 | 181 | 81 | [9 empty] | Federally-Regulated Consumer Product | 12/01/2021 | 9133299 | 12/01/2021
Johnson Controls, Inc. | GUARDIAN BY JOHNSON CONTROLS | PHG4B420652X4 | LPG | Induced Draft | True | True | 1 | False | Horizontal |  | None | Non-Condensing | Single-Stage |  | 0.75 | Premium |  | 65000 | 52000 |  |  | 58000 | 320 | 81 | [9 empty] | Federally-Regulated Consumer Product | 12/01/2021 | 206338254 | 12/01/2021
Johnson Controls, Inc. | GUARDIAN BY JOHNSON CONTROLS | PCG4A360502X4 | LPG | Induced Draft | True | True | 1 | False | Down |  | None | Non-Condensing | Single-Stage |  | 0.5 | Premium |  | 50000 | 40000 |  |  | 38000 | 160 | 81 | [9 empty] | Federally-Regulated Consumer Product | 12/01/2021 | 206077405 | 12/01/2021
Johnson Controls, Inc. | GUARDIAN BY JOHNSON CONTROLS | MM9E080C16MP11 | Natural Gas | Induced Draft | True | False | 1 | True | Horizontal |  | None | Condensing | Single-Stage |  | 0.75 | Premium |  | 80000 | 76000 |  |  | 65000 | 444 | 95 | [9 empty] | Federally-Regulated Consumer Product | 12/01/2021 | 203325010 | 12/01/2021
Johnson Controls, Inc. | GUARDIAN BY JOHNSON CONTROLS | PCG6B420652X1 | Natural Gas | Induced Draft | True | True | 1 | False | Down |  | None | Non-Condensing | Two-Stage Modulating |  | 0.75 | Premium |  | 65000 | 53000 |  |  | 57000 | 181 | 81 | [9 empty] | Federally-Regulated Consumer Product | 12/01/2021 | 9133301 | 12/01/2021
Johnson Controls, Inc. | GUARDIAN BY JOHNSON CONTROLS | PCG6B420652X1 | LPG | Induced Draft | True | True | 1 | False | Horizontal |  | None | Non-Condensing | Two-Stage Modulating |  | 0.75 | Premium |  | 65000 | 53000 |  |  | 57000 | 181 | 81 | [9 empty] | Federally-Regulated Consumer Product | 12/01/2021 | 9133301 | 12/01/2021
Johnson Controls, Inc. | GUARDIAN BY JOHNSON CONTROLS | MM9E080C20MP11 | Natural Gas | Induced Draft | True | False | 1 | True | Horizontal |  | None | Condensing | Single-Stage |  | 1 | Premium |  | 80000 | 76000 |  |  | 65000 | 502 | 95 | [9 empty] | Federally-Regulated Consumer Product | 12/01/2021 | 203325011 | 12/01/2021
Johnson Controls, Inc. | GUARDIAN BY JOHNSON CONTROLS | PCG4B600652X4 | Natural Gas | Induced Draft | True | True | 1 | False | Horizontal |  | None | Non-Condensing | Single-Stage |  | 1 | Premium |  | 65000 | 52000 |  |  | 58000 | 302 | 81 | [9 empty] | Federally-Regulated Consumer Product | 12/01/2021 | 206077570 | 12/01/2021
Johnson Controls, Inc. | GUARDIAN BY JOHNSON CONTROLS | PCG4A360502X4 | LPG | Induced Draft | True | True | 1 | False | Horizontal |  | None | Non-Condensing | Single-Stage |  | 0.5 | Premium |  | 50000 | 40000 |  |  | 38000 | 160 | 81 | [9 empty] | Federally-Regulated Consumer Product | 12/01/2021 | 206077405 | 12/01/2021
Johnson Controls, Inc. | GUARDIAN BY JOHNSON CONTROLS | PHG4B420652X4 | Natural Gas | Induced Draft | True | True | 1 | False | Horizontal |  | None | Non-Condensing | Single-Stage |  | 0.75 | Premium |  | 65000 | 52000 |  |  | 58000 | 320 | 81 | [9 empty] | Federally-Regulated Consumer Product | 12/01/2021 | 206338254 | 12/01/2021
Johnson Controls, Inc. | GUARDIAN BY JOHNSON CONTROLS | PHG6A300752X1 | Natural Gas | Induced Draft | True | True | 1 | False | Horizontal |  | None | Non-Condensing | Two-Stage Modulating |  | 0.5 | Premium |  | 75000 | 60000 |  |  | 76000 | 253 | 81 | [9 empty] | Federally-Regulated Consumer Product | 12/01/2021 | 204829680 | 12/01/2021
Johnson Controls, Inc. | GUARDIAN BY JOHNSON CONTROLS | PCG6B360652X1 | Natural Gas | Induced Draft | True | True | 1 | False | Down |  | None | Non-Condensing | Two-Stage Modulating |  | 0.5 | Premium |  | 65000 | 53000 |  |  | 57000 | 181 | 81 | [9 empty] | Federally-Regulated Consumer Product | 12/01/2021 | 9133299 | 12/01/2021
Johnson Controls, Inc. | GUARDIAN BY JOHNSON CONTROLS | PCG6A300752X1 | LPG | Induced Draft | True | True | 1 | False | Horizontal |  | None | Non-Condensing | Two-Stage Modulating |  | 0.5 | Premium |  | 75000 | 60000 |  |  | 76000 | 253 | 81 | [9 empty] | Federally-Regulated Consumer Product | 12/01/2021 | 9133298 | 12/01/2021
Johnson Controls, Inc. | GUARDIAN BY JOHNSON CONTROLS | PCG6B360652X1 | LPG | Induced Draft | True | True | 1 | False | Horizontal |  | None | Non-Condensing | Two-Stage Modulating |  | 0.5 | Premium |  | 65000 | 53000 |  |  | 57000 | 181 | 81 | [9 empty] | Federally-Regulated Consumer Product | 12/01/2021 | 9133299 | 12/01/2021
Johnson Controls, Inc. | GUARDIAN BY JOHNSON CONTROLS | PCG4A240752X4 | LPG | Induced Draft | True | True | 1 | False | Horizontal |  | None | Non-Condensing | Single-Stage |  | 0.5 | Premium |  | 75000 | 60000 |  |  | 77000 | 350 | 81 | [9 empty] | Federally-Regulated Consumer Product | 12/01/2021 | 206077374 | 12/01/2021
Johnson Controls, Inc. | GUARDIAN BY JOHNSON CONTROLS | MM9E060B12MP11 | LPG | Induced Draft | True | False | 1 | True | Down |  | None | Condensing | Single-Stage |  | 0.5 | Premium |  | 60000 | 57000 |  |  | 49000 | 445 | 95 | [9 empty] | Federally-Regulated Consumer Product | 12/01/2021 | 203325008 | 12/01/2021
Johnson Controls, Inc. | GUARDIAN BY JOHNSON CONTROLS | PCG4A300502X4 | Natural Gas | Induced Draft | True | True | 1 | False | Down |  | None | Non-Condensing | Single-Stage |  | 0.33 | Premium |  | 50000 | 40000 |  |  | 38000 | 147 | 81 | [9 empty] | Federally-Regulated Consumer Product | 12/01/2021 | 206077386 | 12/01/2021
Johnson Controls, Inc. | GUARDIAN BY JOHNSON CONTROLS | PCG6A360752X4 | Natural Gas | Induced Draft | True | True | 1 | False | Down |  | None | Non-Condensing | Two-Stage Modulating |  | 0.5 | Premium |  | 75000 | 60000 |  |  | 76000 | 253 | 81 | [9 empty] | Federally-Regulated Consumer Product | 12/01/2021 | 206168419 | 12/01/2021
Johnson Controls, Inc. | GUARDIAN BY JOHNSON CONTROLS | PCG4B480652X4 | LPG | Induced Draft | True | True | 1 | False | Horizontal |  | None | Non-Condensing | Single-Stage |  | 0.75 | Premium |  | 65000 | 52000 |  |  | 58000 | 320 | 81 | [9 empty] | Federally-Regulated Consumer Product | 12/01/2021 | 206077549 | 12/01/2021
Johnson Controls, Inc. | GUARDIAN BY JOHNSON CONTROLS | PCG6B360652X1 | LPG | Induced Draft | True | True | 1 | False | Down |  | None | Non-Condensing | Two-Stage Modulating |  | 0.5 | Premium |  | 65000 | 53000 |  |  | 57000 | 181 | 81 | [9 empty] | Federally-Regulated Consumer Product | 12/01/2021 | 9133299 | 12/01/2021
Johnson Controls, Inc. | GUARDIAN BY JOHNSON CONTROLS | MM9E080B12MP11 | Natural Gas | Induced Draft | True | False | 1 | True | Horizontal |  | None | Condensing | Single-Stage |  | 0.5 | Premium |  | 80000 | 76000 |  |  | 65000 | 549 | 95 | [9 empty] | Federally-Regulated Consumer Product | 12/01/2021 | 203325009 | 12/01/2021
Johnson Controls, Inc. | GUARDIAN BY JOHNSON CONTROLS | PHG4B420652X1 | LPG | Induced Draft | True | True | 1 | False | Horizontal |  | None | Non-Condensing | Single-Stage |  | 0.75 | Premium |  | 65000 | 52000 |  |  | 58000 | 320 | 81 | [9 empty] | Federally-Regulated Consumer Product | 12/01/2021 | 8550728 | 12/01/2021
Johnson Controls, Inc. | GUARDIAN BY JOHNSON CONTROLS | PCG4A240502X4 | LPG | Induced Draft | True | True | 1 | False | Horizontal |  | None | Non-Condensing | Single-Stage |  | 0.33 | Premium |  | 50000 | 40000 |  |  | 38000 | 147 | 81 | [9 empty] | Federally-Regulated Consumer Product | 12/01/2021 | 206077364 | 12/01/2021
Johnson Controls, Inc. | GUARDIAN BY JOHNSON CONTROLS | PCG4A300502X4 | Natural Gas | Induced Draft | True | True | 1 | False | Horizontal |  | None | Non-Condensing | Single-Stage |  | 0.33 | Premium |  | 50000 | 40000 |  |  | 38000 | 147 | 81 | [9 empty] | Federally-Regulated Consumer Product | 12/01/2021 | 206077386 | 12/01/2021
Johnson Controls, Inc. | GUARDIAN BY JOHNSON CONTROLS | MM9E060B12MP11 | LPG | Induced Draft | True | False | 1 | True | Horizontal |  | None | Condensing | Single-Stage |  | 0.5 | Premium |  | 60000 | 57000 |  |  | 49000 | 445 | 95 | [9 empty] | Federally-Regulated Consumer Product | 12/01/2021 | 203325008 | 12/01/2021
Johnson Controls, Inc. | GUARDIAN BY JOHNSON CONTROLS | MM9E080B12MP11 | LPG | Induced Draft | True | False | 1 | True | Up |  | None | Condensing | Single-Stage |  | 0.5 | Premium |  | 80000 | 76000 |  |  | 65000 | 549 | 95 | [9 empty] | Federally-Regulated Consumer Product | 12/01/2021 | 203325009 | 12/01/2021
Johnson Controls, Inc. | GUARDIAN BY JOHNSON CONTROLS | PCG4A240502X4 | Natural Gas | Induced Draft | True | True | 1 | False | Horizontal |  | None | Non-Condensing | Single-Stage |  | 0.33 | Premium |  | 50000 | 40000 |  |  | 38000 | 147 | 81 | [9 empty] | Federally-Regulated Consumer Product | 12/01/2021 | 206077364 | 12/01/2021
Johnson Controls, Inc. | GUARDIAN BY JOHNSON CONTROLS | MM9E080C20MP11 | LPG | Induced Draft | True | False | 1 | True | Horizontal |  | None | Condensing | Single-Stage |  | 1 | Premium |  | 80000 | 76000 |  |  | 65000 | 502 | 95 | [9 empty] | Federally-Regulated Consumer Product | 12/01/2021 | 203325011 | 12/01/2021
Johnson Controls, Inc. | GUARDIAN BY JOHNSON CONTROLS | MM9E080C16MP11 | Natural Gas | Induced Draft | True | False | 1 | True | Up |  | None | Condensing | Single-Stage |  | 0.75 | Premium |  | 80000 | 76000 |  |  | 65000 | 444 | 95 | [9 empty] | Federally-Regulated Consumer Product | 12/01/2021 | 203325010 | 12/01/2021
Johnson Controls, Inc. | GUARDIAN BY JOHNSON CONTROLS | MM9E080B12MP11 | Natural Gas | Induced Draft | True | False | 1 | True | Down |  | None | Condensing | Single-Stage |  | 0.5 | Premium |  | 80000 | 76000 |  |  | 65000 | 549 | 95 | [9 empty] | Federally-Regulated Consumer Product | 12/01/2021 | 203325009 | 12/01/2021
Johnson Controls, Inc. | GUARDIAN BY JOHNSON CONTROLS | PCG6B600652X1 | Natural Gas | Induced Draft | True | True | 1 | False | Down |  | None | Non-Condensing | Two-Stage Modulating |  | 1 | Premium |  | 65000 | 53000 |  |  | 57000 | 181 | 81 | [9 empty] | Federally-Regulated Consumer Product | 12/01/2021 | 9133306 | 12/01/2021
Johnson Controls, Inc. | GUARDIAN BY JOHNSON CONTROLS | MM9E080C16MP11 | LPG | Induced Draft | True | False | 1 | True | Horizontal |  | None | Condensing | Single-Stage |  | 0.75 | Premium |  | 80000 | 76000 |  |  | 65000 | 444 | 95 | [9 empty] | Federally-Regulated Consumer Product | 12/01/2021 | 203325010 | 12/01/2021
Johnson Controls, Inc. | GUARDIAN BY JOHNSON CONTROLS | MM9E080C20MP11 | LPG | Induced Draft | True | False | 1 | True | Down |  | None | Condensing | Single-Stage |  | 1 | Premium |  | 80000 | 76000 |  |  | 65000 | 502 | 95 | [9 empty] | Federally-Regulated Consumer Product | 12/01/2021 | 203325011 | 12/01/2021
Johnson Controls, Inc. | GUARDIAN BY JOHNSON CONTROLS | MM9E080C16MP11 | LPG | Induced Draft | True | False | 1 | True | Down |  | None | Condensing | Single-Stage |  | 0.75 | Premium |  | 80000 | 76000 |  |  | 65000 | 444 | 95 | [9 empty] | Federally-Regulated Consumer Product | 12/01/2021 | 203325010 | 12/01/2021
Johnson Controls, Inc. | GUARDIAN BY JOHNSON CONTROLS | PCG6B600652X1 | LPG | Induced Draft | True | True | 1 | False | Down |  | None | Non-Condensing | Two-Stage Modulating |  | 1 | Premium |  | 65000 | 53000 |  |  | 57000 | 181 | 81 | [9 empty] | Federally-Regulated Consumer Product | 12/01/2021 | 9133306 | 12/01/2021
Johnson Controls, Inc. | GUARDIAN BY JOHNSON CONTROLS | PCG4A300752X4 | Natural Gas | Induced Draft | True | True | 1 | False | Down |  | None | Non-Condensing | Single-Stage |  | 0.5 | Premium |  | 75000 | 60000 |  |  | 77000 | 350 | 81 | [9 empty] | Federally-Regulated Consumer Product | 12/01/2021 | 206077395 | 12/01/2021
Johnson Controls, Inc. | GUARDIAN BY JOHNSON CONTROLS | PHG6A300752X1 | Natural Gas | Induced Draft | True | True | 1 | False | Down |  | None | Non-Condensing | Two-Stage Modulating |  | 0.5 | Premium |  | 75000 | 60000 |  |  | 76000 | 253 | 81 | [9 empty] | Federally-Regulated Consumer Product | 12/01/2021 | 204829680 | 12/01/2021
Johnson Controls, Inc. | GUARDIAN BY JOHNSON CONTROLS | PCG4A360752X4 | Natural Gas | Induced Draft | True | True | 1 | False | Down |  | None | Non-Condensing | Single-Stage |  | 0.5 | Premium |  | 75000 | 60000 |  |  | 77000 | 401 | 81 | [9 empty] | Federally-Regulated Consumer Product | 12/01/2021 | 206077416 | 12/01/2021
Johnson Controls, Inc. | GUARDIAN BY JOHNSON CONTROLS | PHG4B420652X1 | Natural Gas | Induced Draft | True | True | 1 | False | Down |  | None | Non-Condensing | Single-Stage |  | 0.75 | Premium |  | 65000 | 52000 |  |  | 58000 | 320 | 81 | [9 empty] | Federally-Regulated Consumer Product | 12/01/2021 | 8550728 | 12/01/2021
Johnson Controls, Inc. | GUARDIAN BY JOHNSON CONTROLS | PCG4A240502X4 | LPG | Induced Draft | True | True | 1 | False | Down |  | None | Non-Condensing | Single-Stage |  | 0.33 | Premium |  | 50000 | 40000 |  |  | 38000 | 147 | 81 | [9 empty] | Federally-Regulated Consumer Product | 12/01/2021 | 206077364 | 12/01/2021
Johnson Controls, Inc. | GUARDIAN BY JOHNSON CONTROLS | PCG4B480652X4 | LPG | Induced Draft | True | True | 1 | False | Down |  | None | Non-Condensing | Single-Stage |  | 0.75 | Premium |  | 65000 | 52000 |  |  | 58000 | 320 | 81 | [9 empty] | Federally-Regulated Consumer Product | 12/01/2021 | 206077549 | 12/01/2021
Johnson Controls, Inc. | GUARDIAN BY JOHNSON CONTROLS | PCG6B420652X1 | Natural Gas | Induced Draft | True | True | 1 | False | Horizontal |  | None | Non-Condensing | Two-Stage Modulating |  | 0.75 | Premium |  | 65000 | 53000 |  |  | 57000 | 181 | 81 | [9 empty] | Federally-Regulated Consumer Product | 12/01/2021 | 9133301 | 12/01/2021
Johnson Controls, Inc. | GUARDIAN BY JOHNSON CONTROLS | PCG4A300502X4 | LPG | Induced Draft | True | True | 1 | False | Down |  | None | Non-Condensing | Single-Stage |  | 0.33 | Premium |  | 50000 | 40000 |  |  | 38000 | 147 | 81 | [9 empty] | Federally-Regulated Consumer Product | 12/01/2021 | 206077386 | 12/01/2021
Johnson Controls, Inc. | GUARDIAN BY JOHNSON CONTROLS | MM9E080C20MP11 | Natural Gas | Induced Draft | True | False | 1 | True | Down |  | None | Condensing | Single-Stage |  | 1 | Premium |  | 80000 | 76000 |  |  | 65000 | 502 | 95 | [9 empty] | Federally-Regulated Consumer Product | 12/01/2021 | 203325011 | 12/01/2021
Johnson Controls, Inc. | GUARDIAN BY JOHNSON CONTROLS | PHG6A300752X1 | LPG | Induced Draft | True | True | 1 | False | Down |  | None | Non-Condensing | Two-Stage Modulating |  | 0.5 | Premium |  | 75000 | 60000 |  |  | 76000 | 253 | 81 | [9 empty] | Federally-Regulated Consumer Product | 12/01/2021 | 204829680 | 12/01/2021
Johnson Controls, Inc. | GUARDIAN BY JOHNSON CONTROLS | MM9E080C16MP11 | Natural Gas | Induced Draft | True | False | 1 | True | Down |  | None | Condensing | Single-Stage |  | 0.75 | Premium |  | 80000 | 76000 |  |  | 65000 | 444 | 95 | [9 empty] | Federally-Regulated Consumer Product | 12/01/2021 | 203325010 | 12/01/2021
Rheem Sales Company, Inc. | Ruud | RGEA14036AJT08UAA | LPG | Induced Draft | True | True | 1 | False | Horizontal |  | None | Non-Condensing | Single-Stage |  | 0.5 | Premium |  | 80000 | 65000 |  |  | 75000 | 740 | 81 | [9 empty] | Federally-Regulated Consumer Product | 12/01/2021 | 205965535 | 12/01/2021
Rheem Sales Company, Inc. | Ruud | RGEA15030AJV08XAB | LPG | Induced Draft | True | True | 1 | False | Down |  | None | Non-Condensing | Single-Stage |  | 0.5 | Premium |  | 80000 | 65000 |  |  | 76000 | 595 | 81 | [9 empty] | Federally-Regulated Consumer Product | 12/01/2021 | 203404538 | 12/01/2021
Rheem Sales Company, Inc. | Ruud | R801TB100521MUA | Natural Gas | Induced Draft | True | False | 1 | False | Horizontal |  | None | Non-Condensing | Single-Stage |  | 1 | Premium |  | 98000 | 82000 |  |  | 92000 | 864 | 80 | [9 empty] | Federally-Regulated Consumer Product | 12/01/2021 | 204501687 | 12/01/2021
Rheem Sales Company, Inc. | Ruud | RGEA16048AJV10TAB | LPG | Induced Draft | True | True | 1 | False | Horizontal |  | None | Non-Condensing | Single-Stage |  | 0.75 | Premium |  | 100000 | 81000 |  |  | 94000 | 744 | 81 | [9 empty] | Federally-Regulated Consumer Product | 12/01/2021 | 203404632 | 12/01/2021
Rheem Sales Company, Inc. | Ruud | RGEA14048AJT08UAA | LPG | Induced Draft | True | True | 1 | False | Horizontal |  | None | Non-Condensing | Single-Stage |  | 0.75 | Premium |  | 80000 | 65000 |  |  | 76000 | 600 | 81 | [9 empty] | Federally-Regulated Consumer Product | 12/01/2021 | 205965536 | 12/01/2021
Rheem Sales Company, Inc. | Ruud | RGEA16048AJV102AB | Natural Gas | Induced Draft | True | True | 1 | False | Horizontal |  | None | Non-Condensing | Single-Stage |  | 0.75 | Premium |  | 100000 | 81000 |  |  | 94000 | 744 | 81 | [9 empty] | Federally-Regulated Consumer Product | 12/01/2021 | 203404630 | 12/01/2021
Rheem Sales Company, Inc. | Ruud | RGEA14048AJT081AB | LPG | Induced Draft | True | True | 1 | False | Horizontal |  | None | Non-Condensing | Single-Stage |  | 0.75 | Premium |  | 80000 | 65000 |  |  | 76000 | 600 | 81 | [9 empty] | Federally-Regulated Consumer Product | 12/01/2021 | 203404486 | 12/01/2021
Rheem Sales Company, Inc. | Ruud | R801TB100521MUA | Natural Gas | Induced Draft | True | False | 1 | False | Up |  | None | Non-Condensing | Single-Stage |  | 1 | Premium |  | 98000 | 82000 |  |  | 92000 | 864 | 80 | [9 empty] | Federally-Regulated Consumer Product | 12/01/2021 | 204501687 | 12/01/2021
Rheem Sales Company, Inc. | Ruud | RGEA15030AJV08XAB | Natural Gas | Induced Draft | True | True | 1 | False | Horizontal |  | None | Non-Condensing | Single-Stage |  | 0.5 | Premium |  | 80000 | 65000 |  |  | 76000 | 595 | 81 | [9 empty] | Federally-Regulated Consumer Product | 12/01/2021 | 203404538 | 12/01/2021
Rheem Sales Company, Inc. | Ruud | RGEA14048AJT08XAB | Natural Gas | Induced Draft | True | True | 1 | False | Down |  | None | Non-Condensing | Single-Stage |  | 0.75 | Premium |  | 80000 | 65000 |  |  | 76000 | 600 | 81 | [9 empty] | Federally-Regulated Consumer Product | 12/01/2021 | 203404490 | 12/01/2021
Rheem Sales Company, Inc. | Ruud | RGEA14042AJT08UAA | Natural Gas | Induced Draft | True | True | 1 | False | Horizontal |  | None | Non-Condensing | Single-Stage |  | 0.75 | Premium |  | 80000 | 65000 |  |  | 76000 | 653 | 81 | [9 empty] | Federally-Regulated Consumer Product | 12/01/2021 | 205965538 | 12/01/2021
Rheem Sales Company, Inc. | Ruud | RGEA15030AJV081AB | Natural Gas | Induced Draft | True | True | 1 | False | Horizontal |  | None | Non-Condensing | Single-Stage |  | 0.5 | Premium |  | 80000 | 65000 |  |  | 76000 | 595 | 81 | [9 empty] | Federally-Regulated Consumer Product | 12/01/2021 | 203404534 | 12/01/2021
Rheem Sales Company, Inc. | Ruud | RGEA14042AJT08UAA | LPG | Induced Draft | True | True | 1 | False | Down |  | None | Non-Condensing | Single-Stage |  | 0.75 | Premium |  | 80000 | 65000 |  |  | 76000 | 653 | 81 | [9 empty] | Federally-Regulated Consumer Product | 12/01/2021 | 205965538 | 12/01/2021
Rheem Sales Company, Inc. | Ruud | RGEA14048AJT081AB | LPG | Induced Draft | True | True | 1 | False | Down |  | None | Non-Condensing | Single-Stage |  | 0.75 | Premium |  | 80000 | 65000 |  |  | 76000 | 600 | 81 | [9 empty] | Federally-Regulated Consumer Product | 12/01/2021 | 203404486 | 12/01/2021
Rheem Sales Company, Inc. | Ruud | RGEA14048AJT08UAA | Natural Gas | Induced Draft | True | True | 1 | False | Horizontal |  | None | Non-Condensing | Single-Stage |  | 0.75 | Premium |  | 80000 | 65000 |  |  | 76000 | 600 | 81 | [9 empty] | Federally-Regulated Consumer Product | 12/01/2021 | 205965536 | 12/01/2021
Rheem Sales Company, Inc. | Ruud | RGEA16036AJV10TAB | Natural Gas | Induced Draft | True | True | 1 | False | Down |  | None | Non-Condensing | Single-Stage |  | 0.75 | Premium |  | 100000 | 81000 |  |  | 94000 | 744 | 81 | [9 empty] | Federally-Regulated Consumer Product | 12/01/2021 | 203404624 | 12/01/2021
Rheem Sales Company, Inc. | Ruud | RGEA14048AJT081AB | Natural Gas | Induced Draft | True | True | 1 | False | Horizontal |  | None | Non-Condensing | Single-Stage |  | 0.75 | Premium |  | 80000 | 65000 |  |  | 76000 | 600 | 81 | [9 empty] | Federally-Regulated Consumer Product | 12/01/2021 | 203404486 | 12/01/2021
Rheem Sales Company, Inc. | Ruud | RGEA16036AJV10TAB | LPG | Induced Draft | True | True | 1 | False | Horizontal |  | None | Non-Condensing | Single-Stage |  | 0.75 | Premium |  | 100000 | 81000 |  |  | 94000 | 744 | 81 | [9 empty] | Federally-Regulated Consumer Product | 12/01/2021 | 203404624 | 12/01/2021
Rheem Sales Company, Inc. | Ruud | RGEA15030AJV081AB | Natural Gas | Induced Draft | True | True | 1 | False | Down |  | None | Non-Condensing | Single-Stage |  | 0.5 | Premium |  | 80000 | 65000 |  |  | 76000 | 595 | 81 | [9 empty] | Federally-Regulated Consumer Product | 12/01/2021 | 203404534 | 12/01/2021
Rheem Sales Company, Inc. | Ruud | RGEA16048AJV10TAB | Natural Gas | Induced Draft | True | True | 1 | False | Horizontal |  | None | Non-Condensing | Single-Stage |  | 0.75 | Premium |  | 100000 | 81000 |  |  | 94000 | 744 | 81 | [9 empty] | Federally-Regulated Consumer Product | 12/01/2021 | 203404632 | 12/01/2021
Rheem Sales Company, Inc. | Ruud | RGEA15030AJV081AB | LPG | Induced Draft | True | True | 1 | False | Horizontal |  | None | Non-Condensing | Single-Stage |  | 0.5 | Premium |  | 80000 | 65000 |  |  | 76000 | 595 | 81 | [9 empty] | Federally-Regulated Consumer Product | 12/01/2021 | 203404534 | 12/01/2021
Rheem Sales Company, Inc. | Ruud | RGEA14048AJT08XAB | LPG | Induced Draft | True | True | 1 | False | Down |  | None | Non-Condensing | Single-Stage |  | 0.75 | Premium |  | 80000 | 65000 |  |  | 76000 | 600 | 81 | [9 empty] | Federally-Regulated Consumer Product | 12/01/2021 | 203404490 | 12/01/2021
Rheem Sales Company, Inc. | Ruud | RGEA14048AJT08UAA | Natural Gas | Induced Draft | True | True | 1 | False | Down |  | None | Non-Condensing | Single-Stage |  | 0.75 | Premium |  | 80000 | 65000 |  |  | 76000 | 600 | 81 | [9 empty] | Federally-Regulated Consumer Product | 12/01/2021 | 205965536 | 12/01/2021
Rheem Sales Company, Inc. | Ruud | RGEA15030AJV081AB | LPG | Induced Draft | True | True | 1 | False | Down |  | None | Non-Condensing | Single-Stage |  | 0.5 | Premium |  | 80000 | 65000 |  |  | 76000 | 595 | 81 | [9 empty] | Federally-Regulated Consumer Product | 12/01/2021 | 203404534 | 12/01/2021
Rheem Sales Company, Inc. | Ruud | RGEA14042AJT08UAA | Natural Gas | Induced Draft | True | True | 1 | False | Down |  | None | Non-Condensing | Single-Stage |  | 0.75 | Premium |  | 80000 | 65000 |  |  | 76000 | 653 | 81 | [9 empty] | Federally-Regulated Consumer Product | 12/01/2021 | 205965538 | 12/01/2021
Rheem Sales Company, Inc. | Ruud | RGEA16048AJV102AB | LPG | Induced Draft | True | True | 1 | False | Horizontal |  | None | Non-Condensing | Single-Stage |  | 0.75 | Premium |  | 100000 | 81000 |  |  | 94000 | 744 | 81 | [9 empty] | Federally-Regulated Consumer Product | 12/01/2021 | 203404630 | 12/01/2021
Rheem Sales Company, Inc. | Ruud | RGEA16048AJV10TAB | Natural Gas | Induced Draft | True | True | 1 | False | Down |  | None | Non-Condensing | Single-Stage |  | 0.75 | Premium |  | 100000 | 81000 |  |  | 94000 | 744 | 81 | [9 empty] | Federally-Regulated Consumer Product | 12/01/2021 | 203404632 | 12/01/2021
Rheem Sales Company, Inc. | Ruud | RGEA16048AJV10TAB | LPG | Induced Draft | True | True | 1 | False | Down |  | None | Non-Condensing | Single-Stage |  | 0.75 | Premium |  | 100000 | 81000 |  |  | 94000 | 744 | 81 | [9 empty] | Federally-Regulated Consumer Product | 12/01/2021 | 203404632 | 12/01/2021
Rheem Sales Company, Inc. | Ruud | RGEA14048AJT08XAB | LPG | Induced Draft | True | True | 1 | False | Horizontal |  | None | Non-Condensing | Single-Stage |  | 0.75 | Premium |  | 80000 | 65000 |  |  | 76000 | 600 | 81 | [9 empty] | Federally-Regulated Consumer Product | 12/01/2021 | 203404490 | 12/01/2021
Rheem Sales Company, Inc. | Ruud | RGEA14048AJT08UAA | LPG | Induced Draft | True | True | 1 | False | Down |  | None | Non-Condensing | Single-Stage |  | 0.75 | Premium |  | 80000 | 65000 |  |  | 76000 | 600 | 81 | [9 empty] | Federally-Regulated Consumer Product | 12/01/2021 | 205965536 | 12/01/2021
Rheem Sales Company, Inc. | Ruud | RGEA15030AJV08XAB | LPG | Induced Draft | True | True | 1 | False | Horizontal |  | None | Non-Condensing | Single-Stage |  | 0.5 | Premium |  | 80000 | 65000 |  |  | 76000 | 595 | 81 | [9 empty] | Federally-Regulated Consumer Product | 12/01/2021 | 203404538 | 12/01/2021
Rheem Sales Company, Inc. | Ruud | RGEA14048AJT081AB | Natural Gas | Induced Draft | True | True | 1 | False | Down |  | None | Non-Condensing | Single-Stage |  | 0.75 | Premium |  | 80000 | 65000 |  |  | 76000 | 600 | 81 | [9 empty] | Federally-Regulated Consumer Product | 12/01/2021 | 203404486 | 12/01/2021
Rheem Sales Company, Inc. | Ruud | RGEA16048AJV102AB | LPG | Induced Draft | True | True | 1 | False | Down |  | None | Non-Condensing | Single-Stage |  | 0.75 | Premium |  | 100000 | 81000 |  |  | 94000 | 744 | 81 | [9 empty] | Federally-Regulated Consumer Product | 12/01/2021 | 203404630 | 12/01/2021
Rheem Sales Company, Inc. | Ruud | RGEA16036AJV10TAB | LPG | Induced Draft | True | True | 1 | False | Down |  | None | Non-Condensing | Single-Stage |  | 0.75 | Premium |  | 100000 | 81000 |  |  | 94000 | 744 | 81 | [9 empty] | Federally-Regulated Consumer Product | 12/01/2021 | 203404624 | 12/01/2021
Rheem Sales Company, Inc. | Ruud | RGEA15030AJV08XAB | Natural Gas | Induced Draft | True | True | 1 | False | Down |  | None | Non-Condensing | Single-Stage |  | 0.5 | Premium |  | 80000 | 65000 |  |  | 76000 | 595 | 81 | [9 empty] | Federally-Regulated Consumer Product | 12/01/2021 | 203404538 | 12/01/2021
Rheem Sales Company, Inc. | Ruud | RGEA16036AJV10TAB | Natural Gas | Induced Draft | True | True | 1 | False | Horizontal |  | None | Non-Condensing | Single-Stage |  | 0.75 | Premium |  | 100000 | 81000 |  |  | 94000 | 744 | 81 | [9 empty] | Federally-Regulated Consumer Product | 12/01/2021 | 203404624 | 12/01/2021
Rheem Sales Company, Inc. | Ruud | RGEA14036AJT08UAA | Natural Gas | Induced Draft | True | True | 1 | False | Horizontal |  | None | Non-Condensing | Single-Stage |  | 0.5 | Premium |  | 80000 | 65000 |  |  | 75000 | 740 | 81 | [9 empty] | Federally-Regulated Consumer Product | 12/01/2021 | 205965535 | 12/01/2021
Rheem Sales Company, Inc. | Ruud | RGEA16048AJV102AB | Natural Gas | Induced Draft | True | True | 1 | False | Down |  | None | Non-Condensing | Single-Stage |  | 0.75 | Premium |  | 100000 | 81000 |  |  | 94000 | 744 | 81 | [9 empty] | Federally-Regulated Consumer Product | 12/01/2021 | 203404630 | 12/01/2021
Rheem Sales Company, Inc. | Ruud | RGEA14048AJT08XAB | Natural Gas | Induced Draft | True | True | 1 | False | Horizontal |  | None | Non-Condensing | Single-Stage |  | 0.75 | Premium |  | 80000 | 65000 |  |  | 76000 | 600 | 81 | [9 empty] | Federally-Regulated Consumer Product | 12/01/2021 | 203404490 | 12/01/2021
Rheem Sales Company, Inc. | Ruud | RGEA14036AJT08UAA | LPG | Induced Draft | True | True | 1 | False | Down |  | None | Non-Condensing | Single-Stage |  | 0.5 | Premium |  | 80000 | 65000 |  |  | 75000 | 740 | 81 | [9 empty] | Federally-Regulated Consumer Product | 12/01/2021 | 205965535 | 12/01/2021
Rheem Sales Company, Inc. | Ruud | RGEA14036AJT08UAA | Natural Gas | Induced Draft | True | True | 1 | False | Down |  | None | Non-Condensing | Single-Stage |  | 0.5 | Premium |  | 80000 | 65000 |  |  | 75000 | 740 | 81 | [9 empty] | Federally-Regulated Consumer Product | 12/01/2021 | 205965535 | 12/01/2021
Rheem Sales Company, Inc. | Ruud | RGEA14042AJT08UAA | LPG | Induced Draft | True | True | 1 | False | Horizontal |  | None | Non-Condensing | Single-Stage |  | 0.75 | Premium |  | 80000 | 65000 |  |  | 76000 | 653 | 81 | [9 empty] | Federally-Regulated Consumer Product | 12/01/2021 | 205965538 | 12/01/2021
Johnson Controls, Inc. | COLEMAN BY JOHNSON CONTROLS | TM9Y120D20MP11 | Natural Gas | Induced Draft | True | False | 1 | False | Horizontal |  | None | Condensing | Two-Stage Modulating |  | 1 | Premium |  | 120000 | 115000 |  |  | 109000 | 407 | 96 | [9 empty] | Federally-Regulated Consumer Product | 12/01/2021 | 8412982 | 12/01/2021
Johnson Controls, Inc. | COLEMAN BY JOHNSON CONTROLS | PCG4B601252X4 | LPG | Induced Draft | True | True | 1 | False | Horizontal |  | None | Non-Condensing | Single-Stage |  | 1 | Premium |  | 125000 | 100000 |  |  | 115000 | 796 | 81 | [9 empty] | Federally-Regulated Consumer Product | 12/01/2021 | 206077581 | 12/01/2021
Johnson Controls, Inc. | COLEMAN BY JOHNSON CONTROLS | TM9Y100C20MP11 | Natural Gas | Induced Draft | True | False | 1 | False | Up |  | None | Condensing | Two-Stage Modulating |  | 1 | Premium |  | 100000 | 96000 |  |  | 94000 | 386 | 96 | [9 empty] | Federally-Regulated Consumer Product | 12/01/2021 | 8412981 | 12/01/2021
Johnson Controls, Inc. | COLEMAN BY JOHNSON CONTROLS | PCG4A361002X4 | Natural Gas | Induced Draft | True | True | 1 | False | Down |  | None | Non-Condensing | Single-Stage |  | 0.75 | Premium |  | 100000 | 80000 |  |  | 96000 | 637 | 81 | [9 empty] | Federally-Regulated Consumer Product | 12/01/2021 | 206077421 | 12/01/2021
Johnson Controls, Inc. | COLEMAN BY JOHNSON CONTROLS | PCG4B601002X4 | LPG | Induced Draft | True | True | 1 | False | Horizontal |  | None | Non-Condensing | Single-Stage |  | 1 | Premium |  | 100000 | 80000 |  |  | 96000 | 528 | 81 | [9 empty] | Federally-Regulated Consumer Product | 12/01/2021 | 206077574 | 12/01/2021
Johnson Controls, Inc. | COLEMAN BY JOHNSON CONTROLS | PHG6B421002X1 | LPG | Induced Draft | True | True | 1 | False | Down |  | None | Non-Condensing | Two-Stage Modulating |  | 0.75 | Premium |  | 100000 | 81000 |  |  | 95000 | 413 | 81 | [9 empty] | Federally-Regulated Consumer Product | 12/01/2021 | 204829661 | 12/01/2021
Johnson Controls, Inc. | COLEMAN BY JOHNSON CONTROLS | MM9E100C16MP11 | LPG | Induced Draft | True | False | 1 | True | Horizontal |  | None | Condensing | Single-Stage |  | 0.75 | Premium |  | 100000 | 95000 |  |  | 98000 | 635 | 95 | [9 empty] | Federally-Regulated Consumer Product | 12/01/2021 | 203325007 | 12/01/2021
Johnson Controls, Inc. | COLEMAN BY JOHNSON CONTROLS | PCG6B601002X4 | LPG | Induced Draft | True | True | 1 | False | Down |  | None | Non-Condensing | Two-Stage Modulating |  | 1 | Premium |  | 100000 | 81000 |  |  | 95000 | 413 | 81 | [9 empty] | Federally-Regulated Consumer Product | 12/01/2021 | 206136985 | 12/01/2021
Johnson Controls, Inc. | COLEMAN BY JOHNSON CONTROLS | PCG6B421002X1 | LPG | Induced Draft | True | True | 1 | False | Down |  | None | Non-Condensing | Two-Stage Modulating |  | 0.75 | Premium |  | 100000 | 81000 |  |  | 95000 | 413 | 81 | [9 empty] | Federally-Regulated Consumer Product | 12/01/2021 | 9133246 | 12/01/2021
Johnson Controls, Inc. | COLEMAN BY JOHNSON CONTROLS | TM8Y120C20MP11 | LPG | Induced Draft | True | False | 1 | False | Up |  | None | Non-Condensing | Two-Stage Modulating |  | 1 | Premium |  | 120000 | 96000 |  |  | 111000 | 456 | 80 | [9 empty] | Federally-Regulated Consumer Product | 12/01/2021 | 8413052 | 12/01/2021
Johnson Controls, Inc. | COLEMAN BY JOHNSON CONTROLS | MM9E100C16MP11 | Natural Gas | Induced Draft | True | False | 1 | True | Down |  | None | Condensing | Single-Stage |  | 0.75 | Premium |  | 100000 | 95000 |  |  | 98000 | 635 | 95 | [9 empty] | Federally-Regulated Consumer Product | 12/01/2021 | 203325007 | 12/01/2021
Johnson Controls, Inc. | COLEMAN BY JOHNSON CONTROLS | TM9Y100C20MP11 | Natural Gas | Induced Draft | True | False | 1 | False | Horizontal |  | None | Condensing | Two-Stage Modulating |  | 1 | Premium |  | 100000 | 96000 |  |  | 94000 | 386 | 96 | [9 empty] | Federally-Regulated Consumer Product | 12/01/2021 | 8412981 | 12/01/2021
Johnson Controls, Inc. | COLEMAN BY JOHNSON CONTROLS | PCG6B601002X1 | LPG | Induced Draft | True | True | 1 | False | Horizontal |  | None | Non-Condensing | Two-Stage Modulating |  | 1 | Premium |  | 100000 | 81000 |  |  | 95000 | 413 | 81 | [9 empty] | Federally-Regulated Consumer Product | 12/01/2021 | 9133251 | 12/01/2021
Johnson Controls, Inc. | COLEMAN BY JOHNSON CONTROLS | PCG6B421002X1 | Natural Gas | Induced Draft | True | True | 1 | False | Down |  | None | Non-Condensing | Two-Stage Modulating |  | 0.75 | Premium |  | 100000 | 81000 |  |  | 95000 | 413 | 81 | [9 empty] | Federally-Regulated Consumer Product | 12/01/2021 | 9133246 | 12/01/2021
Johnson Controls, Inc. | COLEMAN BY JOHNSON CONTROLS | TM9Y100C16MP11 | Natural Gas | Induced Draft | True | False | 1 | False | Horizontal |  | None | Condensing | Two-Stage Modulating |  | 0.75 | Premium |  | 100000 | 96000 |  |  | 95000 | 364 | 96 | [9 empty] | Federally-Regulated Consumer Product | 12/01/2021 | 8412980 | 12/01/2021
Johnson Controls, Inc. | COLEMAN BY JOHNSON CONTROLS | PCG6B481002X4 | LPG | Induced Draft | True | True | 1 | False | Down |  | None | Non-Condensing | Two-Stage Modulating |  | 0.75 | Premium |  | 100000 | 81000 |  |  | 95000 | 413 | 81 | [9 empty] | Federally-Regulated Consumer Product | 12/01/2021 | 206136964 | 12/01/2021
Johnson Controls, Inc. | COLEMAN BY JOHNSON CONTROLS | MM9E100C16MP11 | LPG | Induced Draft | True | False | 1 | True | Up |  | None | Condensing | Single-Stage |  | 0.75 | Premium |  | 100000 | 95000 |  |  | 98000 | 635 | 95 | [9 empty] | Federally-Regulated Consumer Product | 12/01/2021 | 203325007 | 12/01/2021
Johnson Controls, Inc. | COLEMAN BY JOHNSON CONTROLS | PCG6B601002X1 | LPG | Induced Draft | True | True | 1 | False | Down |  | None | Non-Condensing | Two-Stage Modulating |  | 1 | Premium |  | 100000 | 81000 |  |  | 95000 | 413 | 81 | [9 empty] | Federally-Regulated Consumer Product | 12/01/2021 | 9133251 | 12/01/2021
Johnson Controls, Inc. | COLEMAN BY JOHNSON CONTROLS | MM9E100C16MP11 | Natural Gas | Induced Draft | True | False | 1 | True | Horizontal |  | None | Condensing | Single-Stage |  | 0.75 | Premium |  | 100000 | 95000 |  |  | 98000 | 635 | 95 | [9 empty] | Federally-Regulated Consumer Product | 12/01/2021 | 203325007 | 12/01/2021
Johnson Controls, Inc. | COLEMAN BY JOHNSON CONTROLS | PCG6B601002X4 | Natural Gas | Induced Draft | True | True | 1 | False | Down |  | None | Non-Condensing | Two-Stage Modulating |  | 1 | Premium |  | 100000 | 81000 |  |  | 95000 | 413 | 81 | [9 empty] | Federally-Regulated Consumer Product | 12/01/2021 | 206136985 | 12/01/2021
Johnson Controls, Inc. | COLEMAN BY JOHNSON CONTROLS | PCG6B481002X1 | LPG | Induced Draft | True | True | 1 | False | Horizontal |  | None | Non-Condensing | Two-Stage Modulating |  | 0.75 | Premium |  | 100000 | 81000 |  |  | 95000 | 413 | 81 | [9 empty] | Federally-Regulated Consumer Product | 12/01/2021 | 9133248 | 12/01/2021
Johnson Controls, Inc. | COLEMAN BY JOHNSON CONTROLS | PCG4A240502X4 | LPG | Induced Draft | True | True | 1 | False | Horizontal |  | None | Non-Condensing | Single-Stage |  | 0.33 | Premium |  | 50000 | 40000 |  |  | 38000 | 147 | 81 | [9 empty] | Federally-Regulated Consumer Product | 12/01/2021 | 206077360 | 12/01/2021
Johnson Controls, Inc. | COLEMAN BY JOHNSON CONTROLS | TM9Y100C20MP11 | LPG | Induced Draft | True | False | 1 | False | Horizontal |  | None | Condensing | Two-Stage Modulating |  | 1 | Premium |  | 100000 | 96000 |  |  | 94000 | 386 | 96 | [9 empty] | Federally-Regulated Consumer Product | 12/01/2021 | 8412981 | 12/01/2021
Johnson Controls, Inc. | COLEMAN BY JOHNSON CONTROLS | PCG4B481002X4 | Natural Gas | Induced Draft | True | True | 1 | False | Horizontal |  | None | Non-Condensing | Single-Stage |  | 0.75 | Premium |  | 100000 | 80000 |  |  | 96000 | 513 | 81 | [9 empty] | Federally-Regulated Consumer Product | 12/01/2021 | 206077553 | 12/01/2021
Johnson Controls, Inc. | COLEMAN BY JOHNSON CONTROLS | PCG6A240502X4 | LPG | Induced Draft | True | True | 1 | False | Down |  | None | Non-Condensing | Two-Stage Modulating |  | 0.33 | Premium |  | 50000 | 40000 |  |  | 38000 | 134 | 81 | [9 empty] | Federally-Regulated Consumer Product | 12/01/2021 | 206136936 | 12/01/2021
Johnson Controls, Inc. | COLEMAN BY JOHNSON CONTROLS | PCG6A240502X1 | Natural Gas | Induced Draft | True | True | 1 | False | Down |  | None | Non-Condensing | Two-Stage Modulating |  | 0.33 | Premium |  | 50000 | 40000 |  |  | 38000 | 134 | 81 | [9 empty] | Federally-Regulated Consumer Product | 12/01/2021 | 9133239 | 12/01/2021
Johnson Controls, Inc. | COLEMAN BY JOHNSON CONTROLS | TM9Y120D20MP11 | LPG | Induced Draft | True | False | 1 | False | Horizontal |  | None | Condensing | Two-Stage Modulating |  | 1 | Premium |  | 120000 | 115000 |  |  | 109000 | 407 | 96 | [9 empty] | Federally-Regulated Consumer Product | 12/01/2021 | 8412982 | 12/01/2021
Johnson Controls, Inc. | COLEMAN BY JOHNSON CONTROLS | TM8Y120C20MP11 | Natural Gas | Induced Draft | True | False | 1 | False | Horizontal |  | None | Non-Condensing | Two-Stage Modulating |  | 1 | Premium |  | 120000 | 96000 |  |  | 111000 | 456 | 80 | [9 empty] | Federally-Regulated Consumer Product | 12/01/2021 | 8413052 | 12/01/2021
Johnson Controls, Inc. | COLEMAN BY JOHNSON CONTROLS | PCG4B601252X4 | LPG | Induced Draft | True | True | 1 | False | Down |  | None | Non-Condensing | Single-Stage |  | 1 | Premium |  | 125000 | 100000 |  |  | 115000 | 796 | 81 | [9 empty] | Federally-Regulated Consumer Product | 12/01/2021 | 206077581 | 12/01/2021
Johnson Controls, Inc. | COLEMAN BY JOHNSON CONTROLS | PHG6B421002X1 | Natural Gas | Induced Draft | True | True | 1 | False | Horizontal |  | None | Non-Condensing | Two-Stage Modulating |  | 0.75 | Premium |  | 100000 | 81000 |  |  | 95000 | 413 | 81 | [9 empty] | Federally-Regulated Consumer Product | 12/01/2021 | 204829661 | 12/01/2021
Johnson Controls, Inc. | COLEMAN BY JOHNSON CONTROLS | TM9Y100C16MP11 | Natural Gas | Induced Draft | True | False | 1 | False | Up |  | None | Condensing | Two-Stage Modulating |  | 0.75 | Premium |  | 100000 | 96000 |  |  | 95000 | 364 | 96 | [9 empty] | Federally-Regulated Consumer Product | 12/01/2021 | 8412980 | 12/01/2021
Johnson Controls, Inc. | COLEMAN BY JOHNSON CONTROLS | TM9Y100C16MP11 | LPG | Induced Draft | True | False | 1 | False | Up |  | None | Condensing | Two-Stage Modulating |  | 0.75 | Premium |  | 100000 | 96000 |  |  | 95000 | 364 | 96 | [9 empty] | Federally-Regulated Consumer Product | 12/01/2021 | 8412980 | 12/01/2021
Johnson Controls, Inc. | COLEMAN BY JOHNSON CONTROLS | PCG4B481002X4 | LPG | Induced Draft | True | True | 1 | False | Horizontal |  | None | Non-Condensing | Single-Stage |  | 0.75 | Premium |  | 100000 | 80000 |  |  | 96000 | 513 | 81 | [9 empty] | Federally-Regulated Consumer Product | 12/01/2021 | 206077553 | 12/01/2021
Johnson Controls, Inc. | COLEMAN BY JOHNSON CONTROLS | PCG6A240502X4 | Natural Gas | Induced Draft | True | True | 1 | False | Horizontal |  | None | Non-Condensing | Two-Stage Modulating |  | 0.33 | Premium |  | 50000 | 40000 |  |  | 38000 | 134 | 81 | [9 empty] | Federally-Regulated Consumer Product | 12/01/2021 | 206136936 | 12/01/2021
Johnson Controls, Inc. | COLEMAN BY JOHNSON CONTROLS | PCG6A240502X4 | LPG | Induced Draft | True | True | 1 | False | Horizontal |  | None | Non-Condensing | Two-Stage Modulating |  | 0.33 | Premium |  | 50000 | 40000 |  |  | 38000 | 134 | 81 | [9 empty] | Federally-Regulated Consumer Product | 12/01/2021 | 206136936 | 12/01/2021
Johnson Controls, Inc. | COLEMAN BY JOHNSON CONTROLS | PCG4B601002X4 | Natural Gas | Induced Draft | True | True | 1 | False | Down |  | None | Non-Condensing | Single-Stage |  | 1 | Premium |  | 100000 | 80000 |  |  | 96000 | 528 | 81 | [9 empty] | Federally-Regulated Consumer Product | 12/01/2021 | 206077574 | 12/01/2021
Johnson Controls, Inc. | COLEMAN BY JOHNSON CONTROLS | PCG6A361002X4 | LPG | Induced Draft | True | True | 1 | False | Down |  | None | Non-Condensing | Two-Stage Modulating |  | 0.75 | Premium |  | 100000 | 81000 |  |  | 95000 | 413 | 81 | [9 empty] | Federally-Regulated Consumer Product | 12/01/2021 | 206168427 | 12/01/2021
Johnson Controls, Inc. | COLEMAN BY JOHNSON CONTROLS | PCG4A421002X4 | Natural Gas | Induced Draft | True | True | 1 | False | Down |  | None | Non-Condensing | Single-Stage |  | 0.75 | Premium |  | 100000 | 80000 |  |  | 96000 | 637 | 81 | [9 empty] | Federally-Regulated Consumer Product | 12/01/2021 | 206077440 | 12/01/2021
Johnson Controls, Inc. | COLEMAN BY JOHNSON CONTROLS | TM9Y120D20MP11 | LPG | Induced Draft | True | False | 1 | False | Up |  | None | Condensing | Two-Stage Modulating |  | 1 | Premium |  | 120000 | 115000 |  |  | 109000 | 407 | 96 | [9 empty] | Federally-Regulated Consumer Product | 12/01/2021 | 8412982 | 12/01/2021
Johnson Controls, Inc. | COLEMAN BY JOHNSON CONTROLS | PCG6B601002X4 | LPG | Induced Draft | True | True | 1 | False | Horizontal |  | None | Non-Condensing | Two-Stage Modulating |  | 1 | Premium |  | 100000 | 81000 |  |  | 95000 | 413 | 81 | [9 empty] | Federally-Regulated Consumer Product | 12/01/2021 | 206136985 | 12/01/2021
Johnson Controls, Inc. | COLEMAN BY JOHNSON CONTROLS | PCG4B481002X2 | LPG | Induced Draft | True | True | 1 | False | Horizontal |  | None | Non-Condensing | Single-Stage |  | 0.75 | Premium |  | 100000 | 80000 |  |  | 96000 | 513 | 81 | [9 empty] | Federally-Regulated Consumer Product | 12/01/2021 | 203041721 | 12/01/2021
Johnson Controls, Inc. | COLEMAN BY JOHNSON CONTROLS | PHG6B481002X1 | LPG | Induced Draft | True | True | 1 | False | Horizontal |  | None | Non-Condensing | Two-Stage Modulating |  | 0.75 | Premium |  | 100000 | 81000 |  |  | 95000 | 413 | 81 | [9 empty] | Federally-Regulated Consumer Product | 12/01/2021 | 204829663 | 12/01/2021
Johnson Controls, Inc. | COLEMAN BY JOHNSON CONTROLS | PCG6B481002X4 | Natural Gas | Induced Draft | True | True | 1 | False | Down |  | None | Non-Condensing | Two-Stage Modulating |  | 0.75 | Premium |  | 100000 | 81000 |  |  | 95000 | 413 | 81 | [9 empty] | Federally-Regulated Consumer Product | 12/01/2021 | 206136964 | 12/01/2021
Johnson Controls, Inc. | COLEMAN BY JOHNSON CONTROLS | PCG6B421002X1 | Natural Gas | Induced Draft | True | True | 1 | False | Horizontal |  | None | Non-Condensing | Two-Stage Modulating |  | 0.75 | Premium |  | 100000 | 81000 |  |  | 95000 | 413 | 81 | [9 empty] | Federally-Regulated Consumer Product | 12/01/2021 | 9133246 | 12/01/2021
Johnson Controls, Inc. | COLEMAN BY JOHNSON CONTROLS | TM8Y120C20MP11 | LPG | Induced Draft | True | False | 1 | False | Horizontal |  | None | Non-Condensing | Two-Stage Modulating |  | 1 | Premium |  | 120000 | 96000 |  |  | 111000 | 456 | 80 | [9 empty] | Federally-Regulated Consumer Product | 12/01/2021 | 8413052 | 12/01/2021
Johnson Controls, Inc. | COLEMAN BY JOHNSON CONTROLS | PCG4B601252X4 | Natural Gas | Induced Draft | True | True | 1 | False | Horizontal |  | None | Non-Condensing | Single-Stage |  | 1 | Premium |  | 125000 | 100000 |  |  | 115000 | 796 | 81 | [9 empty] | Federally-Regulated Consumer Product | 12/01/2021 | 206077581 | 12/01/2021
Johnson Controls, Inc. | COLEMAN BY JOHNSON CONTROLS | PCG6B421002X1 | LPG | Induced Draft | True | True | 1 | False | Horizontal |  | None | Non-Condensing | Two-Stage Modulating |  | 0.75 | Premium |  | 100000 | 81000 |  |  | 95000 | 413 | 81 | [9 empty] | Federally-Regulated Consumer Product | 12/01/2021 | 9133246 | 12/01/2021
Johnson Controls, Inc. | COLEMAN BY JOHNSON CONTROLS | PCG4B481002X4 | Natural Gas | Induced Draft | True | True | 1 | False | Down |  | None | Non-Condensing | Single-Stage |  | 0.75 | Premium |  | 100000 | 80000 |  |  | 96000 | 513 | 81 | [9 empty] | Federally-Regulated Consumer Product | 12/01/2021 | 206077553 | 12/01/2021
Johnson Controls, Inc. | COLEMAN BY JOHNSON CONTROLS | PHG6B421002X1 | LPG | Induced Draft | True | True | 1 | False | Horizontal |  | None | Non-Condensing | Two-Stage Modulating |  | 0.75 | Premium |  | 100000 | 81000 |  |  | 95000 | 413 | 81 | [9 empty] | Federally-Regulated Consumer Product | 12/01/2021 | 204829661 | 12/01/2021
Johnson Controls, Inc. | COLEMAN BY JOHNSON CONTROLS | PCG4B481252X4 | LPG | Induced Draft | True | True | 1 | False | Down |  | None | Non-Condensing | Single-Stage |  | 0.75 | Premium |  | 125000 | 100000 |  |  | 114000 | 925 | 81 | [9 empty] | Federally-Regulated Consumer Product | 12/01/2021 | 206077560 | 12/01/2021
Johnson Controls, Inc. | COLEMAN BY JOHNSON CONTROLS | MM9E100C16MP11 | LPG | Induced Draft | True | False | 1 | True | Down |  | None | Condensing | Single-Stage |  | 0.75 | Premium |  | 100000 | 95000 |  |  | 98000 | 635 | 95 | [9 empty] | Federally-Regulated Consumer Product | 12/01/2021 | 203325007 | 12/01/2021
Johnson Controls, Inc. | COLEMAN BY JOHNSON CONTROLS | TM9Y100C16MP11 | Natural Gas | Induced Draft | True | False | 1 | False | Down |  | None | Condensing | Two-Stage Modulating |  | 0.75 | Premium |  | 100000 | 96000 |  |  | 95000 | 364 | 96 | [9 empty] | Federally-Regulated Consumer Product | 12/01/2021 | 8412980 | 12/01/2021
Johnson Controls, Inc. | COLEMAN BY JOHNSON CONTROLS | MM9E100C16MP11 | Natural Gas | Induced Draft | True | False | 1 | True | Up |  | None | Condensing | Single-Stage |  | 0.75 | Premium |  | 100000 | 95000 |  |  | 98000 | 635 | 95 | [9 empty] | Federally-Regulated Consumer Product | 12/01/2021 | 203325007 | 12/01/2021
Johnson Controls, Inc. | COLEMAN BY JOHNSON CONTROLS | TM9Y100C16MP11 | LPG | Induced Draft | True | False | 1 | False | Horizontal |  | None | Condensing | Two-Stage Modulating |  | 0.75 | Premium |  | 100000 | 96000 |  |  | 95000 | 364 | 96 | [9 empty] | Federally-Regulated Consumer Product | 12/01/2021 | 8412980 | 12/01/2021
Johnson Controls, Inc. | COLEMAN BY JOHNSON CONTROLS | PCG6A361002X4 | LPG | Induced Draft | True | True | 1 | False | Horizontal |  | None | Non-Condensing | Two-Stage Modulating |  | 0.75 | Premium |  | 100000 | 81000 |  |  | 95000 | 413 | 81 | [9 empty] | Federally-Regulated Consumer Product | 12/01/2021 | 206168427 | 12/01/2021
Johnson Controls, Inc. | COLEMAN BY JOHNSON CONTROLS | PCG6B481002X1 | Natural Gas | Induced Draft | True | True | 1 | False | Horizontal |  | None | Non-Condensing | Two-Stage Modulating |  | 0.75 | Premium |  | 100000 | 81000 |  |  | 95000 | 413 | 81 | [9 empty] | Federally-Regulated Consumer Product | 12/01/2021 | 9133248 | 12/01/2021
Johnson Controls, Inc. | COLEMAN BY JOHNSON CONTROLS | PCG6B481002X1 | LPG | Induced Draft | True | True | 1 | False | Down |  | None | Non-Condensing | Two-Stage Modulating |  | 0.75 | Premium |  | 100000 | 81000 |  |  | 95000 | 413 | 81 | [9 empty] | Federally-Regulated Consumer Product | 12/01/2021 | 9133248 | 12/01/2021
Johnson Controls, Inc. | COLEMAN BY JOHNSON CONTROLS | PCG6A300502X1 | Natural Gas | Induced Draft | True | True | 1 | False | Down |  | None | Non-Condensing | Two-Stage Modulating |  | 0.33 | Premium |  | 50000 | 40000 |  |  | 38000 | 134 | 81 | [9 empty] | Federally-Regulated Consumer Product | 12/01/2021 | 9133241 | 12/01/2021
Johnson Controls, Inc. | COLEMAN BY JOHNSON CONTROLS | PCG4B601252X4 | Natural Gas | Induced Draft | True | True | 1 | False | Down |  | None | Non-Condensing | Single-Stage |  | 1 | Premium |  | 125000 | 100000 |  |  | 115000 | 796 | 81 | [9 empty] | Federally-Regulated Consumer Product | 12/01/2021 | 206077581 | 12/01/2021
Johnson Controls, Inc. | COLEMAN BY JOHNSON CONTROLS | PCG6B481002X1 | Natural Gas | Induced Draft | True | True | 1 | False | Down |  | None | Non-Condensing | Two-Stage Modulating |  | 0.75 | Premium |  | 100000 | 81000 |  |  | 95000 | 413 | 81 | [9 empty] | Federally-Regulated Consumer Product | 12/01/2021 | 9133248 | 12/01/2021
Johnson Controls, Inc. | COLEMAN BY JOHNSON CONTROLS | TM8Y120C20MP11 | Natural Gas | Induced Draft | True | False | 1 | False | Up |  | None | Non-Condensing | Two-Stage Modulating |  | 1 | Premium |  | 120000 | 96000 |  |  | 111000 | 456 | 80 | [9 empty] | Federally-Regulated Consumer Product | 12/01/2021 | 8413052 | 12/01/2021
Johnson Controls, Inc. | COLEMAN BY JOHNSON CONTROLS | PCG6B601002X4 | Natural Gas | Induced Draft | True | True | 1 | False | Horizontal |  | None | Non-Condensing | Two-Stage Modulating |  | 1 | Premium |  | 100000 | 81000 |  |  | 95000 | 413 | 81 | [9 empty] | Federally-Regulated Consumer Product | 12/01/2021 | 206136985 | 12/01/2021
Johnson Controls, Inc. | COLEMAN BY JOHNSON CONTROLS | PCG4A421002X4 | Natural Gas | Induced Draft | True | True | 1 | False | Horizontal |  | None | Non-Condensing | Single-Stage |  | 0.75 | Premium |  | 100000 | 80000 |  |  | 96000 | 637 | 81 | [9 empty] | Federally-Regulated Consumer Product | 12/01/2021 | 206077440 | 12/01/2021
Johnson Controls, Inc. | COLEMAN BY JOHNSON CONTROLS | PCG6B601002X1 | Natural Gas | Induced Draft | True | True | 1 | False | Horizontal |  | None | Non-Condensing | Two-Stage Modulating |  | 1 | Premium |  | 100000 | 81000 |  |  | 95000 | 413 | 81 | [9 empty] | Federally-Regulated Consumer Product | 12/01/2021 | 9133251 | 12/01/2021
Johnson Controls, Inc. | COLEMAN BY JOHNSON CONTROLS | PHG6B481002X1 | Natural Gas | Induced Draft | True | True | 1 | False | Horizontal |  | None | Non-Condensing | Two-Stage Modulating |  | 0.75 | Premium |  | 100000 | 81000 |  |  | 95000 | 413 | 81 | [9 empty] | Federally-Regulated Consumer Product | 12/01/2021 | 204829663 | 12/01/2021
Johnson Controls, Inc. | COLEMAN BY JOHNSON CONTROLS | TM9Y100C20MP11 | LPG | Induced Draft | True | False | 1 | False | Down |  | None | Condensing | Two-Stage Modulating |  | 1 | Premium |  | 100000 | 96000 |  |  | 94000 | 386 | 96 | [9 empty] | Federally-Regulated Consumer Product | 12/01/2021 | 8412981 | 12/01/2021
Johnson Controls, Inc. | COLEMAN BY JOHNSON CONTROLS | TM8Y120C20MP11 | LPG | Induced Draft | True | False | 1 | False | Down |  | None | Non-Condensing | Two-Stage Modulating |  | 1 | Premium |  | 120000 | 96000 |  |  | 111000 | 456 | 80 | [9 empty] | Federally-Regulated Consumer Product | 12/01/2021 | 8413052 | 12/01/2021
Johnson Controls, Inc. | COLEMAN BY JOHNSON CONTROLS | PCG6A300502X1 | Natural Gas | Induced Draft | True | True | 1 | False | Horizontal |  | None | Non-Condensing | Two-Stage Modulating |  | 0.33 | Premium |  | 50000 | 40000 |  |  | 38000 | 134 | 81 | [9 empty] | Federally-Regulated Consumer Product | 12/01/2021 | 9133241 | 12/01/2021
Johnson Controls, Inc. | COLEMAN BY JOHNSON CONTROLS | PCG6B481002X4 | Natural Gas | Induced Draft | True | True | 1 | False | Horizontal |  | None | Non-Condensing | Two-Stage Modulating |  | 0.75 | Premium |  | 100000 | 81000 |  |  | 95000 | 413 | 81 | [9 empty] | Federally-Regulated Consumer Product | 12/01/2021 | 206136964 | 12/01/2021
Johnson Controls, Inc. | COLEMAN BY JOHNSON CONTROLS | PCG6A240502X4 | Natural Gas | Induced Draft | True | True | 1 | False | Down |  | None | Non-Condensing | Two-Stage Modulating |  | 0.33 | Premium |  | 50000 | 40000 |  |  | 38000 | 134 | 81 | [9 empty] | Federally-Regulated Consumer Product | 12/01/2021 | 206136936 | 12/01/2021
Johnson Controls, Inc. | COLEMAN BY JOHNSON CONTROLS | PCG6A361002X4 | Natural Gas | Induced Draft | True | True | 1 | False | Down |  | None | Non-Condensing | Two-Stage Modulating |  | 0.75 | Premium |  | 100000 | 81000 |  |  | 95000 | 413 | 81 | [9 empty] | Federally-Regulated Consumer Product | 12/01/2021 | 206168427 | 12/01/2021
Johnson Controls, Inc. | COLEMAN BY JOHNSON CONTROLS | PCG4B601002X4 | Natural Gas | Induced Draft | True | True | 1 | False | Horizontal |  | None | Non-Condensing | Single-Stage |  | 1 | Premium |  | 100000 | 80000 |  |  | 96000 | 528 | 81 | [9 empty] | Federally-Regulated Consumer Product | 12/01/2021 | 206077574 | 12/01/2021
Johnson Controls, Inc. | COLEMAN BY JOHNSON CONTROLS | PHG6B481002X1 | LPG | Induced Draft | True | True | 1 | False | Down |  | None | Non-Condensing | Two-Stage Modulating |  | 0.75 | Premium |  | 100000 | 81000 |  |  | 95000 | 413 | 81 | [9 empty] | Federally-Regulated Consumer Product | 12/01/2021 | 204829663 | 12/01/2021
Johnson Controls, Inc. | COLEMAN BY JOHNSON CONTROLS | PCG4B601002X4 | LPG | Induced Draft | True | True | 1 | False | Down |  | None | Non-Condensing | Single-Stage |  | 1 | Premium |  | 100000 | 80000 |  |  | 96000 | 528 | 81 | [9 empty] | Federally-Regulated Consumer Product | 12/01/2021 | 206077574 | 12/01/2021
Johnson Controls, Inc. | COLEMAN BY JOHNSON CONTROLS | PCG6A300502X1 | LPG | Induced Draft | True | True | 1 | False | Horizontal |  | None | Non-Condensing | Two-Stage Modulating |  | 0.33 | Premium |  | 50000 | 40000 |  |  | 38000 | 134 | 81 | [9 empty] | Federally-Regulated Consumer Product | 12/01/2021 | 9133241 | 12/01/2021
Johnson Controls, Inc. | COLEMAN BY JOHNSON CONTROLS | PCG4B481002X2 | LPG | Induced Draft | True | True | 1 | False | Down |  | None | Non-Condensing | Single-Stage |  | 0.75 | Premium |  | 100000 | 80000 |  |  | 96000 | 513 | 81 | [9 empty] | Federally-Regulated Consumer Product | 12/01/2021 | 203041721 | 12/01/2021
Johnson Controls, Inc. | COLEMAN BY JOHNSON CONTROLS | PCG4B481252X4 | Natural Gas | Induced Draft | True | True | 1 | False | Down |  | None | Non-Condensing | Single-Stage |  | 0.75 | Premium |  | 125000 | 100000 |  |  | 114000 | 925 | 81 | [9 empty] | Federally-Regulated Consumer Product | 12/01/2021 | 206077560 | 12/01/2021
Johnson Controls, Inc. | COLEMAN BY JOHNSON CONTROLS | TM9Y100C16MP11 | LPG | Induced Draft | True | False | 1 | False | Down |  | None | Condensing | Two-Stage Modulating |  | 0.75 | Premium |  | 100000 | 96000 |  |  | 95000 | 364 | 96 | [9 empty] | Federally-Regulated Consumer Product | 12/01/2021 | 8412980 | 12/01/2021
Johnson Controls, Inc. | COLEMAN BY JOHNSON CONTROLS | PCG6A361002X4 | Natural Gas | Induced Draft | True | True | 1 | False | Horizontal |  | None | Non-Condensing | Two-Stage Modulating |  | 0.75 | Premium |  | 100000 | 81000 |  |  | 95000 | 413 | 81 | [9 empty] | Federally-Regulated Consumer Product | 12/01/2021 | 206168427 | 12/01/2021
Johnson Controls, Inc. | COLEMAN BY JOHNSON CONTROLS | TM9Y120D20MP11 | LPG | Induced Draft | True | False | 1 | False | Down |  | None | Condensing | Two-Stage Modulating |  | 1 | Premium |  | 120000 | 115000 |  |  | 109000 | 407 | 96 | [9 empty] | Federally-Regulated Consumer Product | 12/01/2021 | 8412982 | 12/01/2021
Johnson Controls, Inc. | COLEMAN BY JOHNSON CONTROLS | PCG4A240502X4 | Natural Gas | Induced Draft | True | True | 1 | False | Horizontal |  | None | Non-Condensing | Single-Stage |  | 0.33 | Premium |  | 50000 | 40000 |  |  | 38000 | 147 | 81 | [9 empty] | Federally-Regulated Consumer Product | 12/01/2021 | 206077360 | 12/01/2021
Johnson Controls, Inc. | COLEMAN BY JOHNSON CONTROLS | TM9Y120D20MP11 | Natural Gas | Induced Draft | True | False | 1 | False | Up |  | None | Condensing | Two-Stage Modulating |  | 1 | Premium |  | 120000 | 115000 |  |  | 109000 | 407 | 96 | [9 empty] | Federally-Regulated Consumer Product | 12/01/2021 | 8412982 | 12/01/2021
Johnson Controls, Inc. | COLEMAN BY JOHNSON CONTROLS | PCG4B481252X4 | LPG | Induced Draft | True | True | 1 | False | Horizontal |  | None | Non-Condensing | Single-Stage |  | 0.75 | Premium |  | 125000 | 100000 |  |  | 114000 | 925 | 81 | [9 empty] | Federally-Regulated Consumer Product | 12/01/2021 | 206077560 | 12/01/2021
Johnson Controls, Inc. | COLEMAN BY JOHNSON CONTROLS | PHG6B481002X1 | Natural Gas | Induced Draft | True | True | 1 | False | Down |  | None | Non-Condensing | Two-Stage Modulating |  | 0.75 | Premium |  | 100000 | 81000 |  |  | 95000 | 413 | 81 | [9 empty] | Federally-Regulated Consumer Product | 12/01/2021 | 204829663 | 12/01/2021
Johnson Controls, Inc. | COLEMAN BY JOHNSON CONTROLS | PCG6B601002X1 | Natural Gas | Induced Draft | True | True | 1 | False | Down |  | None | Non-Condensing | Two-Stage Modulating |  | 1 | Premium |  | 100000 | 81000 |  |  | 95000 | 413 | 81 | [9 empty] | Federally-Regulated Consumer Product | 12/01/2021 | 9133251 | 12/01/2021
Johnson Controls, Inc. | COLEMAN BY JOHNSON CONTROLS | PCG6A300502X1 | LPG | Induced Draft | True | True | 1 | False | Down |  | None | Non-Condensing | Two-Stage Modulating |  | 0.33 | Premium |  | 50000 | 40000 |  |  | 38000 | 134 | 81 | [9 empty] | Federally-Regulated Consumer Product | 12/01/2021 | 9133241 | 12/01/2021
Johnson Controls, Inc. | COLEMAN BY JOHNSON CONTROLS | PCG6B481002X4 | LPG | Induced Draft | True | True | 1 | False | Horizontal |  | None | Non-Condensing | Two-Stage Modulating |  | 0.75 | Premium |  | 100000 | 81000 |  |  | 95000 | 413 | 81 | [9 empty] | Federally-Regulated Consumer Product | 12/01/2021 | 206136964 | 12/01/2021
Johnson Controls, Inc. | COLEMAN BY JOHNSON CONTROLS | PCG4B481002X4 | LPG | Induced Draft | True | True | 1 | False | Down |  | None | Non-Condensing | Single-Stage |  | 0.75 | Premium |  | 100000 | 80000 |  |  | 96000 | 513 | 81 | [9 empty] | Federally-Regulated Consumer Product | 12/01/2021 | 206077553 | 12/01/2021
Johnson Controls, Inc. | COLEMAN BY JOHNSON CONTROLS | PCG4A361002X4 | LPG | Induced Draft | True | True | 1 | False | Down |  | None | Non-Condensing | Single-Stage |  | 0.75 | Premium |  | 100000 | 80000 |  |  | 96000 | 637 | 81 | [9 empty] | Federally-Regulated Consumer Product | 12/01/2021 | 206077421 | 12/01/2021
Johnson Controls, Inc. | COLEMAN BY JOHNSON CONTROLS | PCG4B481002X2 | Natural Gas | Induced Draft | True | True | 1 | False | Horizontal |  | None | Non-Condensing | Single-Stage |  | 0.75 | Premium |  | 100000 | 80000 |  |  | 96000 | 513 | 81 | [9 empty] | Federally-Regulated Consumer Product | 12/01/2021 | 203041721 | 12/01/2021
Johnson Controls, Inc. | COLEMAN BY JOHNSON CONTROLS | PCG4B481252X4 | Natural Gas | Induced Draft | True | True | 1 | False | Horizontal |  | None | Non-Condensing | Single-Stage |  | 0.75 | Premium |  | 125000 | 100000 |  |  | 114000 | 925 | 81 | [9 empty] | Federally-Regulated Consumer Product | 12/01/2021 | 206077560 | 12/01/2021
Johnson Controls, Inc. | COLEMAN BY JOHNSON CONTROLS | PHG6B421002X1 | Natural Gas | Induced Draft | True | True | 1 | False | Down |  | None | Non-Condensing | Two-Stage Modulating |  | 0.75 | Premium |  | 100000 | 81000 |  |  | 95000 | 413 | 81 | [9 empty] | Federally-Regulated Consumer Product | 12/01/2021 | 204829661 | 12/01/2021
Johnson Controls, Inc. | COLEMAN BY JOHNSON CONTROLS | TM9Y100C20MP11 | LPG | Induced Draft | True | False | 1 | False | Up |  | None | Condensing | Two-Stage Modulating |  | 1 | Premium |  | 100000 | 96000 |  |  | 94000 | 386 | 96 | [9 empty] | Federally-Regulated Consumer Product | 12/01/2021 | 8412981 | 12/01/2021
Johnson Controls, Inc. | COLEMAN BY JOHNSON CONTROLS | TM9Y120D20MP11 | Natural Gas | Induced Draft | True | False | 1 | False | Down |  | None | Condensing | Two-Stage Modulating |  | 1 | Premium |  | 120000 | 115000 |  |  | 109000 | 407 | 96 | [9 empty] | Federally-Regulated Consumer Product | 12/01/2021 | 8412982 | 12/01/2021
Johnson Controls, Inc. | COLEMAN BY JOHNSON CONTROLS | PCG4B481002X2 | Natural Gas | Induced Draft | True | True | 1 | False | Down |  | None | Non-Condensing | Single-Stage |  | 0.75 | Premium |  | 100000 | 80000 |  |  | 96000 | 513 | 81 | [9 empty] | Federally-Regulated Consumer Product | 12/01/2021 | 203041721 | 12/01/2021
Johnson Controls, Inc. | COLEMAN BY JOHNSON CONTROLS | PCG4A361002X4 | LPG | Induced Draft | True | True | 1 | False | Horizontal |  | None | Non-Condensing | Single-Stage |  | 0.75 | Premium |  | 100000 | 80000 |  |  | 96000 | 637 | 81 | [9 empty] | Federally-Regulated Consumer Product | 12/01/2021 | 206077421 | 12/01/2021
Johnson Controls, Inc. | COLEMAN BY JOHNSON CONTROLS | PCG4A240502X4 | LPG | Induced Draft | True | True | 1 | False | Down |  | None | Non-Condensing | Single-Stage |  | 0.33 | Premium |  | 50000 | 40000 |  |  | 38000 | 147 | 81 | [9 empty] | Federally-Regulated Consumer Product | 12/01/2021 | 206077360 | 12/01/2021
Johnson Controls, Inc. | COLEMAN BY JOHNSON CONTROLS | TM8Y120C20MP11 | Natural Gas | Induced Draft | True | False | 1 | False | Down |  | None | Non-Condensing | Two-Stage Modulating |  | 1 | Premium |  | 120000 | 96000 |  |  | 111000 | 456 | 80 | [9 empty] | Federally-Regulated Consumer Product | 12/01/2021 | 8413052 | 12/01/2021
Johnson Controls, Inc. | COLEMAN BY JOHNSON CONTROLS | TM9Y100C20MP11 | Natural Gas | Induced Draft | True | False | 1 | False | Down |  | None | Condensing | Two-Stage Modulating |  | 1 | Premium |  | 100000 | 96000 |  |  | 94000 | 386 | 96 | [9 empty] | Federally-Regulated Consumer Product | 12/01/2021 | 8412981 | 12/01/2021
Johnson Controls, Inc. | COLEMAN BY JOHNSON CONTROLS | PCG4A361002X4 | Natural Gas | Induced Draft | True | True | 1 | False | Horizontal |  | None | Non-Condensing | Single-Stage |  | 0.75 | Premium |  | 100000 | 80000 |  |  | 96000 | 637 | 81 | [9 empty] | Federally-Regulated Consumer Product | 12/01/2021 | 206077421 | 12/01/2021
Carrier Corp. - Indianapolis | Heil | PGR542060K**1G* | Natural Gas | Induced Draft | True | True | 1 | False | Horizontal |  | None | Non-Condensing | Two-Stage Modulating |  | 0.75 | Standard |  | 60000 | 49000 |  |  | 57000 | 106 | 81 | [9 empty] | Federally-Regulated Consumer Product | 12/01/2021 | 204037959 | 12/01/2021
Carrier Corp. - Indianapolis | Heil | PGS442060K**0G* | LPG | Induced Draft | True | True | 1 | False | Horizontal |  | None | Non-Condensing | Single-Stage |  | 0.5 | Standard |  | 60000 | 49000 |  |  | 58000 | 297 | 81 | [9 empty] | Federally-Regulated Consumer Product | 12/01/2021 | 204037919 | 12/01/2021
Carrier Corp. - Indianapolis | Heil | PDS442060K**1G* | Natural Gas | Induced Draft | True | True | 1 | False | Down |  | None | Non-Condensing | Single-Stage |  | 0.5 | Standard |  | 60000 | 49000 |  |  | 58000 | 299 | 81 | [9 empty] | Federally-Regulated Consumer Product | 12/01/2021 | 204037880 | 12/01/2021
Carrier Corp. - Indianapolis | Heil | PGR542060K**1G* | LPG | Induced Draft | True | True | 1 | False | Horizontal |  | None | Non-Condensing | Two-Stage Modulating |  | 0.75 | Standard |  | 60000 | 49000 |  |  | 57000 | 106 | 81 | [9 empty] | Federally-Regulated Consumer Product | 12/01/2021 | 204037959 | 12/01/2021
Carrier Corp. - Indianapolis | Heil | PGR542060K**0G* | Natural Gas | Induced Draft | True | True | 1 | False | Down |  | None | Non-Condensing | Two-Stage Modulating |  | 0.75 | Standard |  | 60000 | 49000 |  |  | 57000 | 106 | 81 | [9 empty] | Federally-Regulated Consumer Product | 12/01/2021 | 204037945 | 12/01/2021
Carrier Corp. - Indianapolis | Heil | PGR536060K**1G* | Natural Gas | Induced Draft | True | True | 1 | False | Horizontal |  | None | Non-Condensing | Two-Stage Modulating |  | 0.75 | Standard |  | 60000 | 49000 |  |  | 57000 | 106 | 81 | [9 empty] | Federally-Regulated Consumer Product | 12/01/2021 | 204037957 | 12/01/2021
Carrier Corp. - Indianapolis | Heil | PGR548115K**0G* | Natural Gas | Induced Draft | True | True | 1 | False | Down |  | None | Non-Condensing | Two-Stage Modulating |  | 1 | Standard |  | 115000 | 94000 |  |  | 111000 | 402 | 81 | [9 empty] | Federally-Regulated Consumer Product | 12/01/2021 | 204037948 | 12/01/2021
Carrier Corp. - Indianapolis | Heil | PGR542060K**0G* | LPG | Induced Draft | True | True | 1 | False | Horizontal |  | None | Non-Condensing | Two-Stage Modulating |  | 0.75 | Standard |  | 60000 | 49000 |  |  | 57000 | 106 | 81 | [9 empty] | Federally-Regulated Consumer Product | 12/01/2021 | 204037945 | 12/01/2021
Carrier Corp. - Indianapolis | Heil | PGD442060K**1G* | LPG | Induced Draft | True | True | 1 | False | Down |  | None | Non-Condensing | Single-Stage |  | 0.5 | Standard |  | 60000 | 49000 |  |  | 58000 | 297 | 81 | [9 empty] | Federally-Regulated Consumer Product | 12/01/2021 | 204037906 | 12/01/2021
Carrier Corp. - Indianapolis | Heil | PGR530060K**1G* | Natural Gas | Induced Draft | True | True | 1 | False | Down |  | None | Non-Condensing | Two-Stage Modulating |  | 0.5 | Standard |  | 60000 | 49000 |  |  | 56000 | 179 | 81 | [9 empty] | Federally-Regulated Consumer Product | 12/01/2021 | 204037956 | 12/01/2021
Carrier Corp. - Indianapolis | Heil | PDD442060K**0G* | LPG | Induced Draft | True | True | 1 | False | Horizontal |  | None | Non-Condensing | Single-Stage |  | 0.5 | Standard |  | 60000 | 49000 |  |  | 58000 | 299 | 81 | [9 empty] | Federally-Regulated Consumer Product | 12/01/2021 | 204037841 | 12/01/2021
Carrier Corp. - Indianapolis | Heil | PGR524060K**1G* | Natural Gas | Induced Draft | True | True | 1 | False | Down |  | None | Non-Condensing | Two-Stage Modulating |  | 0.5 | Standard |  | 60000 | 49000 |  |  | 56000 | 179 | 81 | [9 empty] | Federally-Regulated Consumer Product | 12/01/2021 | 204037954 | 12/01/2021
Carrier Corp. - Indianapolis | Heil | PDS442060K**0G* | LPG | Induced Draft | True | True | 1 | False | Down |  | None | Non-Condensing | Single-Stage |  | 0.5 | Standard |  | 60000 | 49000 |  |  | 58000 | 299 | 81 | [9 empty] | Federally-Regulated Consumer Product | 12/01/2021 | 204037867 | 12/01/2021
Carrier Corp. - Indianapolis | Heil | PGR530040K**0G* | LPG | Induced Draft | True | True | 1 | False | Down |  | None | Non-Condensing | Two-Stage Modulating |  | 0.5 | Standard |  | 40000 | 33000 |  |  | 38000 | 165 | 81 | [9 empty] | Federally-Regulated Consumer Product | 12/01/2021 | 204037941 | 12/01/2021
Carrier Corp. - Indianapolis | Heil | PGR530060K**1G* | LPG | Induced Draft | True | True | 1 | False | Down |  | None | Non-Condensing | Two-Stage Modulating |  | 0.5 | Standard |  | 60000 | 49000 |  |  | 56000 | 179 | 81 | [9 empty] | Federally-Regulated Consumer Product | 12/01/2021 | 204037956 | 12/01/2021
Carrier Corp. - Indianapolis | Heil | PGR536060K**1G* | LPG | Induced Draft | True | True | 1 | False | Horizontal |  | None | Non-Condensing | Two-Stage Modulating |  | 0.75 | Standard |  | 60000 | 49000 |  |  | 57000 | 106 | 81 | [9 empty] | Federally-Regulated Consumer Product | 12/01/2021 | 204037957 | 12/01/2021
Carrier Corp. - Indianapolis | Heil | PGR536060K**1G* | LPG | Induced Draft | True | True | 1 | False | Down |  | None | Non-Condensing | Two-Stage Modulating |  | 0.75 | Standard |  | 60000 | 49000 |  |  | 57000 | 106 | 81 | [9 empty] | Federally-Regulated Consumer Product | 12/01/2021 | 204037957 | 12/01/2021
Carrier Corp. - Indianapolis | Heil | PDS442060K**1G* | Natural Gas | Induced Draft | True | True | 1 | False | Horizontal |  | None | Non-Condensing | Single-Stage |  | 0.5 | Standard |  | 60000 | 49000 |  |  | 58000 | 299 | 81 | [9 empty] | Federally-Regulated Consumer Product | 12/01/2021 | 204037880 | 12/01/2021
Carrier Corp. - Indianapolis | Heil | PGD442060K**1G* | Natural Gas | Induced Draft | True | True | 1 | False | Down |  | None | Non-Condensing | Single-Stage |  | 0.5 | Standard |  | 60000 | 49000 |  |  | 58000 | 297 | 81 | [9 empty] | Federally-Regulated Consumer Product | 12/01/2021 | 204037906 | 12/01/2021
Carrier Corp. - Indianapolis | Heil | PGS442060K**0G* | Natural Gas | Induced Draft | True | True | 1 | False | Horizontal |  | None | Non-Condensing | Single-Stage |  | 0.5 | Standard |  | 60000 | 49000 |  |  | 58000 | 297 | 81 | [9 empty] | Federally-Regulated Consumer Product | 12/01/2021 | 204037919 | 12/01/2021
Carrier Corp. - Indianapolis | Heil | PDS436060K**1G* | Natural Gas | Induced Draft | True | True | 1 | False | Horizontal |  | None | Non-Condensing | Single-Stage |  | 0.5 | Standard |  | 60000 | 49000 |  |  | 58000 | 315 | 81 | [9 empty] | Federally-Regulated Consumer Product | 12/01/2021 | 204037878 | 12/01/2021
Carrier Corp. - Indianapolis | Heil | PDS436060K**0G* | LPG | Induced Draft | True | True | 1 | False | Horizontal |  | None | Non-Condensing | Single-Stage |  | 0.5 | Standard |  | 60000 | 49000 |  |  | 58000 | 315 | 81 | [9 empty] | Federally-Regulated Consumer Product | 12/01/2021 | 204037865 | 12/01/2021
Carrier Corp. - Indianapolis | Heil | PDS436060K**1G* | LPG | Induced Draft | True | True | 1 | False | Horizontal |  | None | Non-Condensing | Single-Stage |  | 0.5 | Standard |  | 60000 | 49000 |  |  | 58000 | 315 | 81 | [9 empty] | Federally-Regulated Consumer Product | 12/01/2021 | 204037878 | 12/01/2021
Carrier Corp. - Indianapolis | Heil | PGD442060K**1G* | LPG | Induced Draft | True | True | 1 | False | Horizontal |  | None | Non-Condensing | Single-Stage |  | 0.5 | Standard |  | 60000 | 49000 |  |  | 58000 | 297 | 81 | [9 empty] | Federally-Regulated Consumer Product | 12/01/2021 | 204037906 | 12/01/2021
Carrier Corp. - Indianapolis | Heil | PGR542060K**0G* | Natural Gas | Induced Draft | True | True | 1 | False | Horizontal |  | None | Non-Condensing | Two-Stage Modulating |  | 0.75 | Standard |  | 60000 | 49000 |  |  | 57000 | 106 | 81 | [9 empty] | Federally-Regulated Consumer Product | 12/01/2021 | 204037945 | 12/01/2021
Carrier Corp. - Indianapolis | Heil | PGR524060K**0G* | LPG | Induced Draft | True | True | 1 | False | Horizontal |  | None | Non-Condensing | Two-Stage Modulating |  | 0.5 | Standard |  | 60000 | 49000 |  |  | 56000 | 179 | 81 | [9 empty] | Federally-Regulated Consumer Product | 12/01/2021 | 204037940 | 12/01/2021
Carrier Corp. - Indianapolis | Heil | PDS442060K**0G* | Natural Gas | Induced Draft | True | True | 1 | False | Horizontal |  | None | Non-Condensing | Single-Stage |  | 0.5 | Standard |  | 60000 | 49000 |  |  | 58000 | 299 | 81 | [9 empty] | Federally-Regulated Consumer Product | 12/01/2021 | 204037867 | 12/01/2021
Carrier Corp. - Indianapolis | Heil | PGS442060K**1G* | LPG | Induced Draft | True | True | 1 | False | Down |  | None | Non-Condensing | Single-Stage |  | 0.5 | Standard |  | 60000 | 49000 |  |  | 58000 | 297 | 81 | [9 empty] | Federally-Regulated Consumer Product | 12/01/2021 | 204037932 | 12/01/2021
Carrier Corp. - Indianapolis | Heil | PGR542060K**1G* | Natural Gas | Induced Draft | True | True | 1 | False | Down |  | None | Non-Condensing | Two-Stage Modulating |  | 0.75 | Standard |  | 60000 | 49000 |  |  | 57000 | 106 | 81 | [9 empty] | Federally-Regulated Consumer Product | 12/01/2021 | 204037959 | 12/01/2021
Carrier Corp. - Indianapolis | Heil | PDS442060K**1G* | LPG | Induced Draft | True | True | 1 | False | Down |  | None | Non-Condensing | Single-Stage |  | 0.5 | Standard |  | 60000 | 49000 |  |  | 58000 | 299 | 81 | [9 empty] | Federally-Regulated Consumer Product | 12/01/2021 | 204037880 | 12/01/2021
Carrier Corp. - Indianapolis | Heil | N95ESN0401712A**D | Natural Gas | Induced Draft | True | False | 1 | True | Down |  | None | Condensing | Single-Stage |  | 0.5 | Standard |  | 40000 | 39000 |  |  | 33000 | 183 | 95 | [9 empty] | Federally-Regulated Consumer Product | 12/01/2021 | 203360678 | 12/01/2021
Carrier Corp. - Indianapolis | Heil | PGS442060K**0G* | LPG | Induced Draft | True | True | 1 | False | Down |  | None | Non-Condensing | Single-Stage |  | 0.5 | Standard |  | 60000 | 49000 |  |  | 58000 | 297 | 81 | [9 empty] | Federally-Regulated Consumer Product | 12/01/2021 | 204037919 | 12/01/2021
Carrier Corp. - Indianapolis | Heil | PGR542060K**1G* | LPG | Induced Draft | True | True | 1 | False | Down |  | None | Non-Condensing | Two-Stage Modulating |  | 0.75 | Standard |  | 60000 | 49000 |  |  | 57000 | 106 | 81 | [9 empty] | Federally-Regulated Consumer Product | 12/01/2021 | 204037959 | 12/01/2021
Carrier Corp. - Indianapolis | Heil | PGR530040K**0G* | LPG | Induced Draft | True | True | 1 | False | Horizontal |  | None | Non-Condensing | Two-Stage Modulating |  | 0.5 | Standard |  | 40000 | 33000 |  |  | 38000 | 165 | 81 | [9 empty] | Federally-Regulated Consumer Product | 12/01/2021 | 204037941 | 12/01/2021
Carrier Corp. - Indianapolis | Heil | PDD442060K**0G* | LPG | Induced Draft | True | True | 1 | False | Down |  | None | Non-Condensing | Single-Stage |  | 0.5 | Standard |  | 60000 | 49000 |  |  | 58000 | 299 | 81 | [9 empty] | Federally-Regulated Consumer Product | 12/01/2021 | 204037841 | 12/01/2021
Carrier Corp. - Indianapolis | Heil | PGS442060K**0G* | Natural Gas | Induced Draft | True | True | 1 | False | Down |  | None | Non-Condensing | Single-Stage |  | 0.5 | Standard |  | 60000 | 49000 |  |  | 58000 | 297 | 81 | [9 empty] | Federally-Regulated Consumer Product | 12/01/2021 | 204037919 | 12/01/2021
Carrier Corp. - Indianapolis | Heil | PGR524060K**0G* | Natural Gas | Induced Draft | True | True | 1 | False | Down |  | None | Non-Condensing | Two-Stage Modulating |  | 0.5 | Standard |  | 60000 | 49000 |  |  | 56000 | 179 | 81 | [9 empty] | Federally-Regulated Consumer Product | 12/01/2021 | 204037940 | 12/01/2021
Carrier Corp. - Indianapolis | Heil | PGR536060K**0G* | Natural Gas | Induced Draft | True | True | 1 | False | Horizontal |  | None | Non-Condensing | Two-Stage Modulating |  | 0.75 | Standard |  | 60000 | 49000 |  |  | 57000 | 106 | 81 | [9 empty] | Federally-Regulated Consumer Product | 12/01/2021 | 204037943 | 12/01/2021
Carrier Corp. - Indianapolis | Heil | N95ESN0401712A*D | Natural Gas | Induced Draft | True | False | 1 | False | Down |  | None | Condensing | Single-Stage |  | 0.5 | Standard |  | 40000 | 39000 |  |  | 33000 | 183 | 95 | [9 empty] | Federally-Regulated Consumer Product | 12/01/2021 | 203360404 | 12/01/2021
Carrier Corp. - Indianapolis | Heil | PGS442060K**1G* | LPG | Induced Draft | True | True | 1 | False | Horizontal |  | None | Non-Condensing | Single-Stage |  | 0.5 | Standard |  | 60000 | 49000 |  |  | 58000 | 297 | 81 | [9 empty] | Federally-Regulated Consumer Product | 12/01/2021 | 204037932 | 12/01/2021
Carrier Corp. - Indianapolis | Heil | PDD436060K**1G* | Natural Gas | Induced Draft | True | True | 1 | False | Horizontal |  | None | Non-Condensing | Single-Stage |  | 0.5 | Standard |  | 60000 | 49000 |  |  | 58000 | 315 | 81 | [9 empty] | Federally-Regulated Consumer Product | 12/01/2021 | 204037852 | 12/01/2021
Carrier Corp. - Indianapolis | Heil | PGD442060K**0G* | Natural Gas | Induced Draft | True | True | 1 | False | Horizontal |  | None | Non-Condensing | Single-Stage |  | 0.5 | Standard |  | 60000 | 49000 |  |  | 58000 | 297 | 81 | [9 empty] | Federally-Regulated Consumer Product | 12/01/2021 | 204037893 | 12/01/2021
Carrier Corp. - Indianapolis | Heil | G97CMN0601714A*D | Natural Gas | Induced Draft | True | False | 1 | False | Down |  | None | Condensing | Step Modulating |  | 0.5 | Standard |  | 60000 | 58000 |  |  | 47000 | 173 | 95 | [9 empty] | Federally-Regulated Consumer Product | 12/01/2021 | 203924633 | 12/01/2021
Carrier Corp. - Indianapolis | Heil | PGR536060K**1G* | Natural Gas | Induced Draft | True | True | 1 | False | Down |  | None | Non-Condensing | Two-Stage Modulating |  | 0.75 | Standard |  | 60000 | 49000 |  |  | 57000 | 106 | 81 | [9 empty] | Federally-Regulated Consumer Product | 12/01/2021 | 204037957 | 12/01/2021
Carrier Corp. - Indianapolis | Heil | PGR548115K**1G* | LPG | Induced Draft | True | True | 1 | False | Down |  | None | Non-Condensing | Two-Stage Modulating |  | 1 | Standard |  | 115000 | 94000 |  |  | 111000 | 402 | 81 | [9 empty] | Federally-Regulated Consumer Product | 12/01/2021 | 204037962 | 12/01/2021
Carrier Corp. - Indianapolis | Heil | PGR542060K**0G* | LPG | Induced Draft | True | True | 1 | False | Down |  | None | Non-Condensing | Two-Stage Modulating |  | 0.75 | Standard |  | 60000 | 49000 |  |  | 57000 | 106 | 81 | [9 empty] | Federally-Regulated Consumer Product | 12/01/2021 | 204037945 | 12/01/2021
Carrier Corp. - Indianapolis | Heil | PGR530060K**0G* | LPG | Induced Draft | True | True | 1 | False | Down |  | None | Non-Condensing | Two-Stage Modulating |  | 0.5 | Standard |  | 60000 | 49000 |  |  | 56000 | 179 | 81 | [9 empty] | Federally-Regulated Consumer Product | 12/01/2021 | 204037942 | 12/01/2021
Carrier Corp. - Indianapolis | Heil | PGR530040K**1G* | LPG | Induced Draft | True | True | 1 | False | Horizontal |  | None | Non-Condensing | Two-Stage Modulating |  | 0.5 | Standard |  | 40000 | 33000 |  |  | 38000 | 165 | 81 | [9 empty] | Federally-Regulated Consumer Product | 12/01/2021 | 204037955 | 12/01/2021
Carrier Corp. - Indianapolis | Heil | PGD442060K**1G* | Natural Gas | Induced Draft | True | True | 1 | False | Horizontal |  | None | Non-Condensing | Single-Stage |  | 0.5 | Standard |  | 60000 | 49000 |  |  | 58000 | 297 | 81 | [9 empty] | Federally-Regulated Consumer Product | 12/01/2021 | 204037906 | 12/01/2021
Carrier Corp. - Indianapolis | Heil | PGS442060K**1G* | Natural Gas | Induced Draft | True | True | 1 | False | Horizontal |  | None | Non-Condensing | Single-Stage |  | 0.5 | Standard |  | 60000 | 49000 |  |  | 58000 | 297 | 81 | [9 empty] | Federally-Regulated Consumer Product | 12/01/2021 | 204037932 | 12/01/2021
Carrier Corp. - Indianapolis | Heil | PGR530060K**0G* | Natural Gas | Induced Draft | True | True | 1 | False | Down |  | None | Non-Condensing | Two-Stage Modulating |  | 0.5 | Standard |  | 60000 | 49000 |  |  | 56000 | 179 | 81 | [9 empty] | Federally-Regulated Consumer Product | 12/01/2021 | 204037942 | 12/01/2021
Carrier Corp. - Indianapolis | Heil | G96VTN0601714A*D | Natural Gas | Induced Draft | True | False | 1 | False | Down |  | None | Condensing | Two-Stage Modulating |  | 0.75 | Standard |  | 60000 | 58000 |  |  | 49000 | 194 | 95 | [9 empty] | Federally-Regulated Consumer Product | 12/01/2021 | 203359252 | 12/01/2021
Carrier Corp. - Indianapolis | Heil | PGR548115K**1G* | Natural Gas | Induced Draft | True | True | 1 | False | Down |  | None | Non-Condensing | Two-Stage Modulating |  | 1 | Standard |  | 115000 | 94000 |  |  | 111000 | 402 | 81 | [9 empty] | Federally-Regulated Consumer Product | 12/01/2021 | 204037962 | 12/01/2021
Carrier Corp. - Indianapolis | Heil | N95ESN0401712A*D | LPG | Induced Draft | True | False | 1 | False | Down |  | None | Condensing | Single-Stage |  | 0.5 | Standard |  | 40000 | 39000 |  |  | 33000 | 183 | 95 | [9 empty] | Federally-Regulated Consumer Product | 12/01/2021 | 203360404 | 12/01/2021
Carrier Corp. - Indianapolis | Heil | PGR548115K**1G* | Natural Gas | Induced Draft | True | True | 1 | False | Horizontal |  | None | Non-Condensing | Two-Stage Modulating |  | 1 | Standard |  | 115000 | 94000 |  |  | 111000 | 402 | 81 | [9 empty] | Federally-Regulated Consumer Product | 12/01/2021 | 204037962 | 12/01/2021
Carrier Corp. - Indianapolis | Heil | PDS436060K**1G* | Natural Gas | Induced Draft | True | True | 1 | False | Down |  | None | Non-Condensing | Single-Stage |  | 0.5 | Standard |  | 60000 | 49000 |  |  | 58000 | 315 | 81 | [9 empty] | Federally-Regulated Consumer Product | 12/01/2021 | 204037878 | 12/01/2021
Carrier Corp. - Indianapolis | Heil | PGR530040K**0G* | Natural Gas | Induced Draft | True | True | 1 | False | Horizontal |  | None | Non-Condensing | Two-Stage Modulating |  | 0.5 | Standard |  | 40000 | 33000 |  |  | 38000 | 165 | 81 | [9 empty] | Federally-Regulated Consumer Product | 12/01/2021 | 204037941 | 12/01/2021
Carrier Corp. - Indianapolis | Heil | PGR530040K**1G* | LPG | Induced Draft | True | True | 1 | False | Down |  | None | Non-Condensing | Two-Stage Modulating |  | 0.5 | Standard |  | 40000 | 33000 |  |  | 38000 | 165 | 81 | [9 empty] | Federally-Regulated Consumer Product | 12/01/2021 | 204037955 | 12/01/2021
Carrier Corp. - Indianapolis | Heil | PDD436060K**0G* | LPG | Induced Draft | True | True | 1 | False | Horizontal |  | None | Non-Condensing | Single-Stage |  | 0.5 | Standard |  | 60000 | 49000 |  |  | 58000 | 315 | 81 | [9 empty] | Federally-Regulated Consumer Product | 12/01/2021 | 204037839 | 12/01/2021
Carrier Corp. - Indianapolis | Heil | PGR524060K**1G* | Natural Gas | Induced Draft | True | True | 1 | False | Horizontal |  | None | Non-Condensing | Two-Stage Modulating |  | 0.5 | Standard |  | 60000 | 49000 |  |  | 56000 | 179 | 81 | [9 empty] | Federally-Regulated Consumer Product | 12/01/2021 | 204037954 | 12/01/2021
Carrier Corp. - Indianapolis | Heil | G96VTN0601714A*D | LPG | Induced Draft | True | False | 1 | False | Down |  | None | Condensing | Two-Stage Modulating |  | 0.75 | Standard |  | 60000 | 58000 |  |  | 49000 | 194 | 95 | [9 empty] | Federally-Regulated Consumer Product | 12/01/2021 | 203359252 | 12/01/2021
Carrier Corp. - Indianapolis | Heil | PDD436060K**1G* | LPG | Induced Draft | True | True | 1 | False | Horizontal |  | None | Non-Condensing | Single-Stage |  | 0.5 | Standard |  | 60000 | 49000 |  |  | 58000 | 315 | 81 | [9 empty] | Federally-Regulated Consumer Product | 12/01/2021 | 204037852 | 12/01/2021
Carrier Corp. - Indianapolis | Heil | PGR524060K**1G* | LPG | Induced Draft | True | True | 1 | False | Horizontal |  | None | Non-Condensing | Two-Stage Modulating |  | 0.5 | Standard |  | 60000 | 49000 |  |  | 56000 | 179 | 81 | [9 empty] | Federally-Regulated Consumer Product | 12/01/2021 | 204037954 | 12/01/2021
Carrier Corp. - Indianapolis | Heil | PGR524060K**1G* | LPG | Induced Draft | True | True | 1 | False | Down |  | None | Non-Condensing | Two-Stage Modulating |  | 0.5 | Standard |  | 60000 | 49000 |  |  | 56000 | 179 | 81 | [9 empty] | Federally-Regulated Consumer Product | 12/01/2021 | 204037954 | 12/01/2021
Carrier Corp. - Indianapolis | Heil | PDD442060K**0G* | Natural Gas | Induced Draft | True | True | 1 | False | Down |  | None | Non-Condensing | Single-Stage |  | 0.5 | Standard |  | 60000 | 49000 |  |  | 58000 | 299 | 81 | [9 empty] | Federally-Regulated Consumer Product | 12/01/2021 | 204037841 | 12/01/2021
Carrier Corp. - Indianapolis | Heil | PDS436060K**0G* | LPG | Induced Draft | True | True | 1 | False | Down |  | None | Non-Condensing | Single-Stage |  | 0.5 | Standard |  | 60000 | 49000 |  |  | 58000 | 315 | 81 | [9 empty] | Federally-Regulated Consumer Product | 12/01/2021 | 204037865 | 12/01/2021
Carrier Corp. - Indianapolis | Heil | PDD436060K**0G* | Natural Gas | Induced Draft | True | True | 1 | False | Horizontal |  | None | Non-Condensing | Single-Stage |  | 0.5 | Standard |  | 60000 | 49000 |  |  | 58000 | 315 | 81 | [9 empty] | Federally-Regulated Consumer Product | 12/01/2021 | 204037839 | 12/01/2021
Carrier Corp. - Indianapolis | Heil | PGR530060K**0G* | Natural Gas | Induced Draft | True | True | 1 | False | Horizontal |  | None | Non-Condensing | Two-Stage Modulating |  | 0.5 | Standard |  | 60000 | 49000 |  |  | 56000 | 179 | 81 | [9 empty] | Federally-Regulated Consumer Product | 12/01/2021 | 204037942 | 12/01/2021
Carrier Corp. - Indianapolis | Heil | PGR530040K**1G* | Natural Gas | Induced Draft | True | True | 1 | False | Horizontal |  | None | Non-Condensing | Two-Stage Modulating |  | 0.5 | Standard |  | 40000 | 33000 |  |  | 38000 | 165 | 81 | [9 empty] | Federally-Regulated Consumer Product | 12/01/2021 | 204037955 | 12/01/2021
Carrier Corp. - Indianapolis | Heil | PGR530060K**0G* | LPG | Induced Draft | True | True | 1 | False | Horizontal |  | None | Non-Condensing | Two-Stage Modulating |  | 0.5 | Standard |  | 60000 | 49000 |  |  | 56000 | 179 | 81 | [9 empty] | Federally-Regulated Consumer Product | 12/01/2021 | 204037942 | 12/01/2021
Carrier Corp. - Indianapolis | Heil | N95ESN0401712A**D | LPG | Induced Draft | True | False | 1 | True | Down |  | None | Condensing | Single-Stage |  | 0.5 | Standard |  | 40000 | 39000 |  |  | 33000 | 183 | 95 | [9 empty] | Federally-Regulated Consumer Product | 12/01/2021 | 203360678 | 12/01/2021
Carrier Corp. - Indianapolis | Heil | PGR548115K**1G* | LPG | Induced Draft | True | True | 1 | False | Horizontal |  | None | Non-Condensing | Two-Stage Modulating |  | 1 | Standard |  | 115000 | 94000 |  |  | 111000 | 402 | 81 | [9 empty] | Federally-Regulated Consumer Product | 12/01/2021 | 204037962 | 12/01/2021
Carrier Corp. - Indianapolis | Heil | PGR530040K**0G* | Natural Gas | Induced Draft | True | True | 1 | False | Down |  | None | Non-Condensing | Two-Stage Modulating |  | 0.5 | Standard |  | 40000 | 33000 |  |  | 38000 | 165 | 81 | [9 empty] | Federally-Regulated Consumer Product | 12/01/2021 | 204037941 | 12/01/2021
Carrier Corp. - Indianapolis | Heil | PDS442060K**0G* | LPG | Induced Draft | True | True | 1 | False | Horizontal |  | None | Non-Condensing | Single-Stage |  | 0.5 | Standard |  | 60000 | 49000 |  |  | 58000 | 299 | 81 | [9 empty] | Federally-Regulated Consumer Product | 12/01/2021 | 204037867 | 12/01/2021
Carrier Corp. - Indianapolis | Heil | PDS436060K**0G* | Natural Gas | Induced Draft | True | True | 1 | False | Horizontal |  | None | Non-Condensing | Single-Stage |  | 0.5 | Standard |  | 60000 | 49000 |  |  | 58000 | 315 | 81 | [9 empty] | Federally-Regulated Consumer Product | 12/01/2021 | 204037865 | 12/01/2021
Carrier Corp. - Indianapolis | Heil | PGR548115K**0G* | LPG | Induced Draft | True | True | 1 | False | Down |  | None | Non-Condensing | Two-Stage Modulating |  | 1 | Standard |  | 115000 | 94000 |  |  | 111000 | 402 | 81 | [9 empty] | Federally-Regulated Consumer Product | 12/01/2021 | 204037948 | 12/01/2021
Carrier Corp. - Indianapolis | Heil | PGR524060K**0G* | LPG | Induced Draft | True | True | 1 | False | Down |  | None | Non-Condensing | Two-Stage Modulating |  | 0.5 | Standard |  | 60000 | 49000 |  |  | 56000 | 179 | 81 | [9 empty] | Federally-Regulated Consumer Product | 12/01/2021 | 204037940 | 12/01/2021
Carrier Corp. - Indianapolis | Heil | PGR548115K**0G* | LPG | Induced Draft | True | True | 1 | False | Horizontal |  | None | Non-Condensing | Two-Stage Modulating |  | 1 | Standard |  | 115000 | 94000 |  |  | 111000 | 402 | 81 | [9 empty] | Federally-Regulated Consumer Product | 12/01/2021 | 204037948 | 12/01/2021
Carrier Corp. - Indianapolis | Heil | PDD436060K**0G* | Natural Gas | Induced Draft | True | True | 1 | False | Down |  | None | Non-Condensing | Single-Stage |  | 0.5 | Standard |  | 60000 | 49000 |  |  | 58000 | 315 | 81 | [9 empty] | Federally-Regulated Consumer Product | 12/01/2021 | 204037839 | 12/01/2021
Carrier Corp. - Indianapolis | Heil | PGR530060K**1G* | Natural Gas | Induced Draft | True | True | 1 | False | Horizontal |  | None | Non-Condensing | Two-Stage Modulating |  | 0.5 | Standard |  | 60000 | 49000 |  |  | 56000 | 179 | 81 | [9 empty] | Federally-Regulated Consumer Product | 12/01/2021 | 204037956 | 12/01/2021
Carrier Corp. - Indianapolis | Heil | PGR530040K**1G* | Natural Gas | Induced Draft | True | True | 1 | False | Down |  | None | Non-Condensing | Two-Stage Modulating |  | 0.5 | Standard |  | 40000 | 33000 |  |  | 38000 | 165 | 81 | [9 empty] | Federally-Regulated Consumer Product | 12/01/2021 | 204037955 | 12/01/2021
Carrier Corp. - Indianapolis | Heil | PGD442060K**0G* | LPG | Induced Draft | True | True | 1 | False | Down |  | None | Non-Condensing | Single-Stage |  | 0.5 | Standard |  | 60000 | 49000 |  |  | 58000 | 297 | 81 | [9 empty] | Federally-Regulated Consumer Product | 12/01/2021 | 204037893 | 12/01/2021
Carrier Corp. - Indianapolis | Heil | PDS442060K**1G* | LPG | Induced Draft | True | True | 1 | False | Horizontal |  | None | Non-Condensing | Single-Stage |  | 0.5 | Standard |  | 60000 | 49000 |  |  | 58000 | 299 | 81 | [9 empty] | Federally-Regulated Consumer Product | 12/01/2021 | 204037880 | 12/01/2021
Carrier Corp. - Indianapolis | Heil | PGR530060K**1G* | LPG | Induced Draft | True | True | 1 | False | Horizontal |  | None | Non-Condensing | Two-Stage Modulating |  | 0.5 | Standard |  | 60000 | 49000 |  |  | 56000 | 179 | 81 | [9 empty] | Federally-Regulated Consumer Product | 12/01/2021 | 204037956 | 12/01/2021
Carrier Corp. - Indianapolis | Heil | PDS436060K**1G* | LPG | Induced Draft | True | True | 1 | False | Down |  | None | Non-Condensing | Single-Stage |  | 0.5 | Standard |  | 60000 | 49000 |  |  | 58000 | 315 | 81 | [9 empty] | Federally-Regulated Consumer Product | 12/01/2021 | 204037878 | 12/01/2021
Carrier Corp. - Indianapolis | Heil | PDD436060K**1G* | LPG | Induced Draft | True | True | 1 | False | Down |  | None | Non-Condensing | Single-Stage |  | 0.5 | Standard |  | 60000 | 49000 |  |  | 58000 | 315 | 81 | [9 empty] | Federally-Regulated Consumer Product | 12/01/2021 | 204037852 | 12/01/2021
Carrier Corp. - Indianapolis | Heil | PDD436060K**0G* | LPG | Induced Draft | True | True | 1 | False | Down |  | None | Non-Condensing | Single-Stage |  | 0.5 | Standard |  | 60000 | 49000 |  |  | 58000 | 315 | 81 | [9 empty] | Federally-Regulated Consumer Product | 12/01/2021 | 204037839 | 12/01/2021
Carrier Corp. - Indianapolis | Heil | PGR548115K**0G* | Natural Gas | Induced Draft | True | True | 1 | False | Horizontal |  | None | Non-Condensing | Two-Stage Modulating |  | 1 | Standard |  | 115000 | 94000 |  |  | 111000 | 402 | 81 | [9 empty] | Federally-Regulated Consumer Product | 12/01/2021 | 204037948 | 12/01/2021
Carrier Corp. - Indianapolis | Heil | PDD436060K**1G* | Natural Gas | Induced Draft | True | True | 1 | False | Down |  | None | Non-Condensing | Single-Stage |  | 0.5 | Standard |  | 60000 | 49000 |  |  | 58000 | 315 | 81 | [9 empty] | Federally-Regulated Consumer Product | 12/01/2021 | 204037852 | 12/01/2021
Carrier Corp. - Indianapolis | Heil | PGS442060K**1G* | Natural Gas | Induced Draft | True | True | 1 | False | Down |  | None | Non-Condensing | Single-Stage |  | 0.5 | Standard |  | 60000 | 49000 |  |  | 58000 | 297 | 81 | [9 empty] | Federally-Regulated Consumer Product | 12/01/2021 | 204037932 | 12/01/2021
Carrier Corp. - Indianapolis | Heil | PGR536060K**0G* | LPG | Induced Draft | True | True | 1 | False | Horizontal |  | None | Non-Condensing | Two-Stage Modulating |  | 0.75 | Standard |  | 60000 | 49000 |  |  | 57000 | 106 | 81 | [9 empty] | Federally-Regulated Consumer Product | 12/01/2021 | 204037943 | 12/01/2021
Carrier Corp. - Indianapolis | Heil | PDS436060K**0G* | Natural Gas | Induced Draft | True | True | 1 | False | Down |  | None | Non-Condensing | Single-Stage |  | 0.5 | Standard |  | 60000 | 49000 |  |  | 58000 | 315 | 81 | [9 empty] | Federally-Regulated Consumer Product | 12/01/2021 | 204037865 | 12/01/2021
Carrier Corp. - Indianapolis | Heil | PGD442060K**0G* | Natural Gas | Induced Draft | True | True | 1 | False | Down |  | None | Non-Condensing | Single-Stage |  | 0.5 | Standard |  | 60000 | 49000 |  |  | 58000 | 297 | 81 | [9 empty] | Federally-Regulated Consumer Product | 12/01/2021 | 204037893 | 12/01/2021
Carrier Corp. - Indianapolis | Heil | PGR524060K**0G* | Natural Gas | Induced Draft | True | True | 1 | False | Horizontal |  | None | Non-Condensing | Two-Stage Modulating |  | 0.5 | Standard |  | 60000 | 49000 |  |  | 56000 | 179 | 81 | [9 empty] | Federally-Regulated Consumer Product | 12/01/2021 | 204037940 | 12/01/2021
Carrier Corp. - Indianapolis | Heil | PGR536060K**0G* | Natural Gas | Induced Draft | True | True | 1 | False | Down |  | None | Non-Condensing | Two-Stage Modulating |  | 0.75 | Standard |  | 60000 | 49000 |  |  | 57000 | 106 | 81 | [9 empty] | Federally-Regulated Consumer Product | 12/01/2021 | 204037943 | 12/01/2021
Carrier Corp. - Indianapolis | Heil | PGD442060K**0G* | LPG | Induced Draft | True | True | 1 | False | Horizontal |  | None | Non-Condensing | Single-Stage |  | 0.5 | Standard |  | 60000 | 49000 |  |  | 58000 | 297 | 81 | [9 empty] | Federally-Regulated Consumer Product | 12/01/2021 | 204037893 | 12/01/2021
Carrier Corp. - Indianapolis | Heil | PDD442060K**0G* | Natural Gas | Induced Draft | True | True | 1 | False | Horizontal |  | None | Non-Condensing | Single-Stage |  | 0.5 | Standard |  | 60000 | 49000 |  |  | 58000 | 299 | 81 | [9 empty] | Federally-Regulated Consumer Product | 12/01/2021 | 204037841 | 12/01/2021
Carrier Corp. - Indianapolis | Heil | G97CMN0601714A*D | LPG | Induced Draft | True | False | 1 | False | Down |  | None | Condensing | Step Modulating |  | 0.5 | Standard |  | 60000 | 58000 |  |  | 47000 | 173 | 95 | [9 empty] | Federally-Regulated Consumer Product | 12/01/2021 | 203924633 | 12/01/2021
Carrier Corp. - Indianapolis | Heil | PDS442060K**0G* | Natural Gas | Induced Draft | True | True | 1 | False | Down |  | None | Non-Condensing | Single-Stage |  | 0.5 | Standard |  | 60000 | 49000 |  |  | 58000 | 299 | 81 | [9 empty] | Federally-Regulated Consumer Product | 12/01/2021 | 204037867 | 12/01/2021
Carrier Corp. - Indianapolis | Heil | PGR536060K**0G* | LPG | Induced Draft | True | True | 1 | False | Down |  | None | Non-Condensing | Two-Stage Modulating |  | 0.75 | Standard |  | 60000 | 49000 |  |  | 57000 | 106 | 81 | [9 empty] | Federally-Regulated Consumer Product | 12/01/2021 | 204037943 | 12/01/2021
Rheem Sales Company, Inc. | Mainline | ML801TA075521ZSB | Natural Gas | Induced Draft | True | False | 1 | False | Down |  | None | Non-Condensing | Single-Stage |  | 1 | Premium |  | 75000 | 60000 |  |  | 73000 | 1314 | 80 | [9 empty] | Federally-Regulated Consumer Product | 12/01/2021 | 10378093 | 12/01/2021
Rheem Sales Company, Inc. | Mainline | RGEA14048AJT08XAB | LPG | Induced Draft | True | True | 1 | False | Horizontal |  | None | Non-Condensing | Single-Stage |  | 0.75 | Premium |  | 80000 | 65000 |  |  | 76000 | 600 | 81 | [9 empty] | Federally-Regulated Consumer Product | 12/01/2021 | 204117087 | 12/01/2021
Rheem Sales Company, Inc. | Mainline | RGEA14048AJT08XAB | Natural Gas | Induced Draft | True | True | 1 | False | Horizontal |  | None | Non-Condensing | Single-Stage |  | 0.75 | Premium |  | 80000 | 65000 |  |  | 76000 | 600 | 81 | [9 empty] | Federally-Regulated Consumer Product | 12/01/2021 | 204117087 | 12/01/2021
Rheem Sales Company, Inc. | Mainline | RGEA15042BJV081AA | Natural Gas | Induced Draft | True | True | 1 | False | Horizontal |  | None | Non-Condensing | Single-Stage |  | 0.75 | Premium |  | 80000 | 65000 |  |  | 76000 | 653 | 81 | [9 empty] | Federally-Regulated Consumer Product | 12/01/2021 | 205724698 | 12/01/2021
Rheem Sales Company, Inc. | Mainline | RGEA16048AJV10TAB | Natural Gas | Induced Draft | True | True | 1 | False | Down |  | None | Non-Condensing | Single-Stage |  | 0.75 | Premium |  | 100000 | 81000 |  |  | 94000 | 744 | 81 | [9 empty] | Federally-Regulated Consumer Product | 12/01/2021 | 205785644 | 12/01/2021
Rheem Sales Company, Inc. | Mainline | RGEA16036AJV10TAB | LPG | Induced Draft | True | True | 1 | False | Down |  | None | Non-Condensing | Single-Stage |  | 0.75 | Premium |  | 100000 | 81000 |  |  | 94000 | 744 | 81 | [9 empty] | Federally-Regulated Consumer Product | 12/01/2021 | 205785640 | 12/01/2021
Rheem Sales Company, Inc. | Mainline | ML801TB100521MUA | Natural Gas | Induced Draft | True | False | 1 | False | Up |  | None | Non-Condensing | Single-Stage |  | 1 | Premium |  | 98000 | 82000 |  |  | 92000 | 864 | 80 | [9 empty] | Federally-Regulated Consumer Product | 12/01/2021 | 204515057 | 12/01/2021
Rheem Sales Company, Inc. | Mainline | RGEA14048AJT081AB | Natural Gas | Induced Draft | True | True | 1 | False | Down |  | None | Non-Condensing | Single-Stage |  | 0.75 | Premium |  | 80000 | 65000 |  |  | 76000 | 600 | 81 | [9 empty] | Federally-Regulated Consumer Product | 12/01/2021 | 204117086 | 12/01/2021
Rheem Sales Company, Inc. | Mainline | RGEA15024BJV081AA | LPG | Induced Draft | True | True | 1 | False | Down |  | None | Non-Condensing | Single-Stage |  | 0.5 | Premium |  | 80000 | 65000 |  |  | 76000 | 595 | 81 | [9 empty] | Federally-Regulated Consumer Product | 12/01/2021 | 205724690 | 12/01/2021
Rheem Sales Company, Inc. | Mainline | RGEA15030AJV08XAB | Natural Gas | Induced Draft | True | True | 1 | False | Horizontal |  | None | Non-Condensing | Single-Stage |  | 0.5 | Premium |  | 80000 | 65000 |  |  | 76000 | 595 | 81 | [9 empty] | Federally-Regulated Consumer Product | 12/01/2021 | 204117099 | 12/01/2021
Rheem Sales Company, Inc. | Mainline | RGEA15042BJV08XAA | Natural Gas | Induced Draft | True | True | 1 | False | Horizontal |  | None | Non-Condensing | Single-Stage |  | 0.75 | Premium |  | 80000 | 65000 |  |  | 76000 | 653 | 81 | [9 empty] | Federally-Regulated Consumer Product | 12/01/2021 | 205724699 | 12/01/2021
Rheem Sales Company, Inc. | Mainline | RGEA14048AJT08XAB | LPG | Induced Draft | True | True | 1 | False | Down |  | None | Non-Condensing | Single-Stage |  | 0.75 | Premium |  | 80000 | 65000 |  |  | 76000 | 600 | 81 | [9 empty] | Federally-Regulated Consumer Product | 12/01/2021 | 204117087 | 12/01/2021
Rheem Sales Company, Inc. | Mainline | RGEA15024BJV08XAA | Natural Gas | Induced Draft | True | True | 1 | False | Down |  | None | Non-Condensing | Single-Stage |  | 0.5 | Premium |  | 80000 | 65000 |  |  | 76000 | 595 | 81 | [9 empty] | Federally-Regulated Consumer Product | 12/01/2021 | 205724691 | 12/01/2021
Rheem Sales Company, Inc. | Mainline | RGEA14042AJT08UAA | Natural Gas | Induced Draft | True | True | 1 | False | Down |  | None | Non-Condensing | Single-Stage |  | 0.75 | Premium |  | 80000 | 65000 |  |  | 76000 | 653 | 81 | [9 empty] | Federally-Regulated Consumer Product | 12/01/2021 | 205965593 | 12/01/2021
Rheem Sales Company, Inc. | Mainline | RGEA14048AJT081AB | LPG | Induced Draft | True | True | 1 | False | Down |  | None | Non-Condensing | Single-Stage |  | 0.75 | Premium |  | 80000 | 65000 |  |  | 76000 | 600 | 81 | [9 empty] | Federally-Regulated Consumer Product | 12/01/2021 | 204117086 | 12/01/2021
Rheem Sales Company, Inc. | Mainline | RGEA15030AJV081AB | Natural Gas | Induced Draft | True | True | 1 | False | Horizontal |  | None | Non-Condensing | Single-Stage |  | 0.5 | Premium |  | 80000 | 65000 |  |  | 76000 | 595 | 81 | [9 empty] | Federally-Regulated Consumer Product | 12/01/2021 | 204117098 | 12/01/2021
Rheem Sales Company, Inc. | Mainline | MP801TA070417MUA | Natural Gas | Induced Draft | True | False | 1 | False | Horizontal |  | None | Non-Condensing | Single-Stage |  | 0.75 | Premium |  | 70000 | 57000 |  |  | 56000 | 403 | 80 | [9 empty] | Federally-Regulated Consumer Product | 12/01/2021 | 205348202 | 12/01/2021
Rheem Sales Company, Inc. | Mainline | RGEA15042BJV081AA | LPG | Induced Draft | True | True | 1 | False | Down |  | None | Non-Condensing | Single-Stage |  | 0.75 | Premium |  | 80000 | 65000 |  |  | 76000 | 653 | 81 | [9 empty] | Federally-Regulated Consumer Product | 12/01/2021 | 205724698 | 12/01/2021
Rheem Sales Company, Inc. | Mainline | RGEA14042AJT08UAA | Natural Gas | Induced Draft | True | True | 1 | False | Horizontal |  | None | Non-Condensing | Single-Stage |  | 0.75 | Premium |  | 80000 | 65000 |  |  | 76000 | 653 | 81 | [9 empty] | Federally-Regulated Consumer Product | 12/01/2021 | 205965593 | 12/01/2021
Rheem Sales Company, Inc. | Mainline | RGEA15030AJV081AB | Natural Gas | Induced Draft | True | True | 1 | False | Down |  | None | Non-Condensing | Single-Stage |  | 0.5 | Premium |  | 80000 | 65000 |  |  | 76000 | 595 | 81 | [9 empty] | Federally-Regulated Consumer Product | 12/01/2021 | 204117098 | 12/01/2021
Rheem Sales Company, Inc. | Mainline | RGEA14048AJT08UAA | LPG | Induced Draft | True | True | 1 | False | Down |  | None | Non-Condensing | Single-Stage |  | 0.75 | Premium |  | 80000 | 65000 |  |  | 76000 | 600 | 81 | [9 empty] | Federally-Regulated Consumer Product | 12/01/2021 | 205965591 | 12/01/2021
Rheem Sales Company, Inc. | Mainline | RGEA15024BJV08XAA | Natural Gas | Induced Draft | True | True | 1 | False | Horizontal |  | None | Non-Condensing | Single-Stage |  | 0.5 | Premium |  | 80000 | 65000 |  |  | 76000 | 595 | 81 | [9 empty] | Federally-Regulated Consumer Product | 12/01/2021 | 205724691 | 12/01/2021
Rheem Sales Company, Inc. | Mainline | RGEA15042BJV08XAA | LPG | Induced Draft | True | True | 1 | False | Horizontal |  | None | Non-Condensing | Single-Stage |  | 0.75 | Premium |  | 80000 | 65000 |  |  | 76000 | 653 | 81 | [9 empty] | Federally-Regulated Consumer Product | 12/01/2021 | 205724699 | 12/01/2021
Rheem Sales Company, Inc. | Mainline | RGEA15030AJV081AB | LPG | Induced Draft | True | True | 1 | False | Down |  | None | Non-Condensing | Single-Stage |  | 0.5 | Premium |  | 80000 | 65000 |  |  | 76000 | 595 | 81 | [9 empty] | Federally-Regulated Consumer Product | 12/01/2021 | 204117098 | 12/01/2021
Rheem Sales Company, Inc. | Mainline | MP801TB100521MUA | Natural Gas | Induced Draft | True | False | 1 | False | Up |  | None | Non-Condensing | Single-Stage |  | 1 | Premium |  | 98000 | 82000 |  |  | 92000 | 864 | 80 | [9 empty] | Federally-Regulated Consumer Product | 12/01/2021 | 205348223 | 12/01/2021
Rheem Sales Company, Inc. | Mainline | RGEA14036AJT08UAA | Natural Gas | Induced Draft | True | True | 1 | False | Down |  | None | Non-Condensing | Single-Stage |  | 0.5 | Premium |  | 80000 | 65000 |  |  | 75000 | 740 | 81 | [9 empty] | Federally-Regulated Consumer Product | 12/01/2021 | 205965590 | 12/01/2021
Rheem Sales Company, Inc. | Mainline | RGEA15024BJV08XAA | LPG | Induced Draft | True | True | 1 | False | Down |  | None | Non-Condensing | Single-Stage |  | 0.5 | Premium |  | 80000 | 65000 |  |  | 76000 | 595 | 81 | [9 empty] | Federally-Regulated Consumer Product | 12/01/2021 | 205724691 | 12/01/2021
Rheem Sales Company, Inc. | Mainline | MP801TA070417MUA | Natural Gas | Induced Draft | True | False | 1 | False | Up |  | None | Non-Condensing | Single-Stage |  | 0.75 | Premium |  | 70000 | 57000 |  |  | 56000 | 403 | 80 | [9 empty] | Federally-Regulated Consumer Product | 12/01/2021 | 205348202 | 12/01/2021
Rheem Sales Company, Inc. | Mainline | RGEA15024BJV081AA | Natural Gas | Induced Draft | True | True | 1 | False | Horizontal |  | None | Non-Condensing | Single-Stage |  | 0.5 | Premium |  | 80000 | 65000 |  |  | 76000 | 595 | 81 | [9 empty] | Federally-Regulated Consumer Product | 12/01/2021 | 205724690 | 12/01/2021
Rheem Sales Company, Inc. | Mainline | RGEA14048AJT08UAA | LPG | Induced Draft | True | True | 1 | False | Horizontal |  | None | Non-Condensing | Single-Stage |  | 0.75 | Premium |  | 80000 | 65000 |  |  | 76000 | 600 | 81 | [9 empty] | Federally-Regulated Consumer Product | 12/01/2021 | 205965591 | 12/01/2021
Rheem Sales Company, Inc. | Mainline | RGEA15036BJV081AA | LPG | Induced Draft | True | True | 1 | False | Horizontal |  | None | Non-Condensing | Single-Stage |  | 0.75 | Premium |  | 80000 | 65000 |  |  | 75000 | 740 | 81 | [9 empty] | Federally-Regulated Consumer Product | 12/01/2021 | 205724694 | 12/01/2021
Rheem Sales Company, Inc. | Mainline | RGEA14048AJT081AB | Natural Gas | Induced Draft | True | True | 1 | False | Horizontal |  | None | Non-Condensing | Single-Stage |  | 0.75 | Premium |  | 80000 | 65000 |  |  | 76000 | 600 | 81 | [9 empty] | Federally-Regulated Consumer Product | 12/01/2021 | 204117086 | 12/01/2021
Rheem Sales Company, Inc. | Mainline | RGEA15042BJV081AA | Natural Gas | Induced Draft | True | True | 1 | False | Down |  | None | Non-Condensing | Single-Stage |  | 0.75 | Premium |  | 80000 | 65000 |  |  | 76000 | 653 | 81 | [9 empty] | Federally-Regulated Consumer Product | 12/01/2021 | 205724698 | 12/01/2021
Rheem Sales Company, Inc. | Mainline | RGEA15030AJV08XAB | Natural Gas | Induced Draft | True | True | 1 | False | Down |  | None | Non-Condensing | Single-Stage |  | 0.5 | Premium |  | 80000 | 65000 |  |  | 76000 | 595 | 81 | [9 empty] | Federally-Regulated Consumer Product | 12/01/2021 | 204117099 | 12/01/2021
Rheem Sales Company, Inc. | Mainline | RGEA15042BJV081AA | LPG | Induced Draft | True | True | 1 | False | Horizontal |  | None | Non-Condensing | Single-Stage |  | 0.75 | Premium |  | 80000 | 65000 |  |  | 76000 | 653 | 81 | [9 empty] | Federally-Regulated Consumer Product | 12/01/2021 | 205724698 | 12/01/2021
Rheem Sales Company, Inc. | Mainline | RGEA15024BJV08XAA | LPG | Induced Draft | True | True | 1 | False | Horizontal |  | None | Non-Condensing | Single-Stage |  | 0.5 | Premium |  | 80000 | 65000 |  |  | 76000 | 595 | 81 | [9 empty] | Federally-Regulated Consumer Product | 12/01/2021 | 205724691 | 12/01/2021
Rheem Sales Company, Inc. | Mainline | RGEA16048AJV10TAB | Natural Gas | Induced Draft | True | True | 1 | False | Horizontal |  | None | Non-Condensing | Single-Stage |  | 0.75 | Premium |  | 100000 | 81000 |  |  | 94000 | 744 | 81 | [9 empty] | Federally-Regulated Consumer Product | 12/01/2021 | 205785644 | 12/01/2021
Rheem Sales Company, Inc. | Mainline | RGEA14048AJT081AB | LPG | Induced Draft | True | True | 1 | False | Horizontal |  | None | Non-Condensing | Single-Stage |  | 0.75 | Premium |  | 80000 | 65000 |  |  | 76000 | 600 | 81 | [9 empty] | Federally-Regulated Consumer Product | 12/01/2021 | 204117086 | 12/01/2021
Rheem Sales Company, Inc. | Mainline | RGEA15030AJV08XAB | LPG | Induced Draft | True | True | 1 | False | Horizontal |  | None | Non-Condensing | Single-Stage |  | 0.5 | Premium |  | 80000 | 65000 |  |  | 76000 | 595 | 81 | [9 empty] | Federally-Regulated Consumer Product | 12/01/2021 | 204117099 | 12/01/2021
Rheem Sales Company, Inc. | Mainline | RGEA15024BJV081AA | Natural Gas | Induced Draft | True | True | 1 | False | Down |  | None | Non-Condensing | Single-Stage |  | 0.5 | Premium |  | 80000 | 65000 |  |  | 76000 | 595 | 81 | [9 empty] | Federally-Regulated Consumer Product | 12/01/2021 | 205724690 | 12/01/2021
Rheem Sales Company, Inc. | Mainline | RGEA15036BJV081AA | LPG | Induced Draft | True | True | 1 | False | Down |  | None | Non-Condensing | Single-Stage |  | 0.75 | Premium |  | 80000 | 65000 |  |  | 75000 | 740 | 81 | [9 empty] | Federally-Regulated Consumer Product | 12/01/2021 | 205724694 | 12/01/2021
Rheem Sales Company, Inc. | Mainline | RGEA15036BJV081AA | Natural Gas | Induced Draft | True | True | 1 | False | Down |  | None | Non-Condensing | Single-Stage |  | 0.75 | Premium |  | 80000 | 65000 |  |  | 75000 | 740 | 81 | [9 empty] | Federally-Regulated Consumer Product | 12/01/2021 | 205724694 | 12/01/2021
Rheem Sales Company, Inc. | Mainline | RGEA14042AJT08UAA | LPG | Induced Draft | True | True | 1 | False | Horizontal |  | None | Non-Condensing | Single-Stage |  | 0.75 | Premium |  | 80000 | 65000 |  |  | 76000 | 653 | 81 | [9 empty] | Federally-Regulated Consumer Product | 12/01/2021 | 205965593 | 12/01/2021
Rheem Sales Company, Inc. | Mainline | RGEA14042AJT08UAA | LPG | Induced Draft | True | True | 1 | False | Down |  | None | Non-Condensing | Single-Stage |  | 0.75 | Premium |  | 80000 | 65000 |  |  | 76000 | 653 | 81 | [9 empty] | Federally-Regulated Consumer Product | 12/01/2021 | 205965593 | 12/01/2021
Rheem Sales Company, Inc. | Mainline | RGEA15042BJV08XAA | LPG | Induced Draft | True | True | 1 | False | Down |  | None | Non-Condensing | Single-Stage |  | 0.75 | Premium |  | 80000 | 65000 |  |  | 76000 | 653 | 81 | [9 empty] | Federally-Regulated Consumer Product | 12/01/2021 | 205724699 | 12/01/2021
Rheem Sales Company, Inc. | Mainline | RGEA14048AJT08UAA | Natural Gas | Induced Draft | True | True | 1 | False | Horizontal |  | None | Non-Condensing | Single-Stage |  | 0.75 | Premium |  | 80000 | 65000 |  |  | 76000 | 600 | 81 | [9 empty] | Federally-Regulated Consumer Product | 12/01/2021 | 205965591 | 12/01/2021
Rheem Sales Company, Inc. | Mainline | ML801TA075521ZSB | LPG | Induced Draft | True | False | 1 | False | Down |  | None | Non-Condensing | Single-Stage |  | 1 | Premium |  | 75000 | 60000 |  |  | 73000 | 1314 | 80 | [9 empty] | Federally-Regulated Consumer Product | 12/01/2021 | 10378093 | 12/01/2021
Rheem Sales Company, Inc. | Mainline | RGEA14048AJT08UAA | Natural Gas | Induced Draft | True | True | 1 | False | Down |  | None | Non-Condensing | Single-Stage |  | 0.75 | Premium |  | 80000 | 65000 |  |  | 76000 | 600 | 81 | [9 empty] | Federally-Regulated Consumer Product | 12/01/2021 | 205965591 | 12/01/2021
Rheem Sales Company, Inc. | Mainline | RGEA16048AJV10TAB | LPG | Induced Draft | True | True | 1 | False | Down |  | None | Non-Condensing | Single-Stage |  | 0.75 | Premium |  | 100000 | 81000 |  |  | 94000 | 744 | 81 | [9 empty] | Federally-Regulated Consumer Product | 12/01/2021 | 205785644 | 12/01/2021
Rheem Sales Company, Inc. | Mainline | RGEA15030AJV081AB | LPG | Induced Draft | True | True | 1 | False | Horizontal |  | None | Non-Condensing | Single-Stage |  | 0.5 | Premium |  | 80000 | 65000 |  |  | 76000 | 595 | 81 | [9 empty] | Federally-Regulated Consumer Product | 12/01/2021 | 204117098 | 12/01/2021
Rheem Sales Company, Inc. | Mainline | RGEA16036AJV10TAB | Natural Gas | Induced Draft | True | True | 1 | False | Horizontal |  | None | Non-Condensing | Single-Stage |  | 0.75 | Premium |  | 100000 | 81000 |  |  | 94000 | 744 | 81 | [9 empty] | Federally-Regulated Consumer Product | 12/01/2021 | 205785640 | 12/01/2021
Rheem Sales Company, Inc. | Mainline | RGEA14048AJT08XAB | Natural Gas | Induced Draft | True | True | 1 | False | Down |  | None | Non-Condensing | Single-Stage |  | 0.75 | Premium |  | 80000 | 65000 |  |  | 76000 | 600 | 81 | [9 empty] | Federally-Regulated Consumer Product | 12/01/2021 | 204117087 | 12/01/2021
Rheem Sales Company, Inc. | Mainline | ML801TB100521MUA | Natural Gas | Induced Draft | True | False | 1 | False | Horizontal |  | None | Non-Condensing | Single-Stage |  | 1 | Premium |  | 98000 | 82000 |  |  | 92000 | 864 | 80 | [9 empty] | Federally-Regulated Consumer Product | 12/01/2021 | 204515057 | 12/01/2021
Rheem Sales Company, Inc. | Mainline | RGEA16036AJV10TAB | Natural Gas | Induced Draft | True | True | 1 | False | Down |  | None | Non-Condensing | Single-Stage |  | 0.75 | Premium |  | 100000 | 81000 |  |  | 94000 | 744 | 81 | [9 empty] | Federally-Regulated Consumer Product | 12/01/2021 | 205785640 | 12/01/2021
Rheem Sales Company, Inc. | Mainline | RGEA16048AJV10TAB | LPG | Induced Draft | True | True | 1 | False | Horizontal |  | None | Non-Condensing | Single-Stage |  | 0.75 | Premium |  | 100000 | 81000 |  |  | 94000 | 744 | 81 | [9 empty] | Federally-Regulated Consumer Product | 12/01/2021 | 205785644 | 12/01/2021
Rheem Sales Company, Inc. | Mainline | RGEA14036AJT08UAA | LPG | Induced Draft | True | True | 1 | False | Down |  | None | Non-Condensing | Single-Stage |  | 0.5 | Premium |  | 80000 | 65000 |  |  | 75000 | 740 | 81 | [9 empty] | Federally-Regulated Consumer Product | 12/01/2021 | 205965590 | 12/01/2021
Rheem Sales Company, Inc. | Mainline | RGEA15036BJV081AA | Natural Gas | Induced Draft | True | True | 1 | False | Horizontal |  | None | Non-Condensing | Single-Stage |  | 0.75 | Premium |  | 80000 | 65000 |  |  | 75000 | 740 | 81 | [9 empty] | Federally-Regulated Consumer Product | 12/01/2021 | 205724694 | 12/01/2021
Rheem Sales Company, Inc. | Mainline | RGEA15030AJV08XAB | LPG | Induced Draft | True | True | 1 | False | Down |  | None | Non-Condensing | Single-Stage |  | 0.5 | Premium |  | 80000 | 65000 |  |  | 76000 | 595 | 81 | [9 empty] | Federally-Regulated Consumer Product | 12/01/2021 | 204117099 | 12/01/2021
Rheem Sales Company, Inc. | Mainline | RGEA14036AJT08UAA | Natural Gas | Induced Draft | True | True | 1 | False | Horizontal |  | None | Non-Condensing | Single-Stage |  | 0.5 | Premium |  | 80000 | 65000 |  |  | 75000 | 740 | 81 | [9 empty] | Federally-Regulated Consumer Product | 12/01/2021 | 205965590 | 12/01/2021
Rheem Sales Company, Inc. | Mainline | RGEA15024BJV081AA | LPG | Induced Draft | True | True | 1 | False | Horizontal |  | None | Non-Condensing | Single-Stage |  | 0.5 | Premium |  | 80000 | 65000 |  |  | 76000 | 595 | 81 | [9 empty] | Federally-Regulated Consumer Product | 12/01/2021 | 205724690 | 12/01/2021
Rheem Sales Company, Inc. | Mainline | RGEA14036AJT08UAA | LPG | Induced Draft | True | True | 1 | False | Horizontal |  | None | Non-Condensing | Single-Stage |  | 0.5 | Premium |  | 80000 | 65000 |  |  | 75000 | 740 | 81 | [9 empty] | Federally-Regulated Consumer Product | 12/01/2021 | 205965590 | 12/01/2021
Rheem Sales Company, Inc. | Mainline | RGEA15042BJV08XAA | Natural Gas | Induced Draft | True | True | 1 | False | Down |  | None | Non-Condensing | Single-Stage |  | 0.75 | Premium |  | 80000 | 65000 |  |  | 76000 | 653 | 81 | [9 empty] | Federally-Regulated Consumer Product | 12/01/2021 | 205724699 | 12/01/2021
Rheem Sales Company, Inc. | Mainline | RGEA16036AJV10TAB | LPG | Induced Draft | True | True | 1 | False | Horizontal |  | None | Non-Condensing | Single-Stage |  | 0.75 | Premium |  | 100000 | 81000 |  |  | 94000 | 744 | 81 | [9 empty] | Federally-Regulated Consumer Product | 12/01/2021 | 205785640 | 12/01/2021
Rheem Sales Company, Inc. | Mainline | MP801TB100521MUA | Natural Gas | Induced Draft | True | False | 1 | False | Horizontal |  | None | Non-Condensing | Single-Stage |  | 1 | Premium |  | 98000 | 82000 |  |  | 92000 | 864 | 80 | [9 empty] | Federally-Regulated Consumer Product | 12/01/2021 | 205348223 | 12/01/2021
Johnson Controls, Inc. | EVCON BY JOHNSON CONTROLS | PCG4A240752X2 | Natural Gas | Induced Draft | True | True | 1 | False | Horizontal |  | None | Non-Condensing | Single-Stage |  | 0.5 | Premium |  | 75000 | 60000 |  |  | 77000 | 350 | 81 | [9 empty] | Federally-Regulated Consumer Product | 12/01/2021 | 202346004 | 12/01/2021
Johnson Controls, Inc. | EVCON BY JOHNSON CONTROLS | PCG4A300752X2 | Natural Gas | Induced Draft | True | True | 1 | False | Down |  | None | Non-Condensing | Single-Stage |  | 0.5 | Premium |  | 75000 | 60000 |  |  | 77000 | 350 | 81 | [9 empty] | Federally-Regulated Consumer Product | 12/01/2021 | 202346006 | 12/01/2021
Johnson Controls, Inc. | EVCON BY JOHNSON CONTROLS | PCG4A300502X3 | LPG | Induced Draft | True | True | 1 | False | Horizontal |  | None | Non-Condensing | Single-Stage |  | 0.33 | Premium |  | 50000 | 40000 |  |  | 38000 | 147 | 81 | [9 empty] | Federally-Regulated Consumer Product | 12/01/2021 | 205281295 | 12/01/2021
Johnson Controls, Inc. | EVCON BY JOHNSON CONTROLS | PCG4A300502X2 | Natural Gas | Induced Draft | True | True | 1 | False | Horizontal |  | None | Non-Condensing | Single-Stage |  | 0.33 | Premium |  | 50000 | 40000 |  |  | 38000 | 147 | 81 | [9 empty] | Federally-Regulated Consumer Product | 12/01/2021 | 202346005 | 12/01/2021
Johnson Controls, Inc. | EVCON BY JOHNSON CONTROLS | PCG4A300502X3 | Natural Gas | Induced Draft | True | True | 1 | False | Down |  | None | Non-Condensing | Single-Stage |  | 0.33 | Premium |  | 50000 | 40000 |  |  | 38000 | 147 | 81 | [9 empty] | Federally-Regulated Consumer Product | 12/01/2021 | 205281295 | 12/01/2021
Johnson Controls, Inc. | EVCON BY JOHNSON CONTROLS | PCG4A300752X3 | Natural Gas | Induced Draft | True | True | 1 | False | Horizontal |  | None | Non-Condensing | Single-Stage |  | 0.5 | Premium |  | 75000 | 60000 |  |  | 77000 | 350 | 81 | [9 empty] | Federally-Regulated Consumer Product | 12/01/2021 | 205281296 | 12/01/2021
Johnson Controls, Inc. | EVCON BY JOHNSON CONTROLS | PCG4A300502X2 | LPG | Induced Draft | True | True | 1 | False | Horizontal |  | None | Non-Condensing | Single-Stage |  | 0.33 | Premium |  | 50000 | 40000 |  |  | 38000 | 147 | 81 | [9 empty] | Federally-Regulated Consumer Product | 12/01/2021 | 202346005 | 12/01/2021
Johnson Controls, Inc. | EVCON BY JOHNSON CONTROLS | PCG4A240752X2 | LPG | Induced Draft | True | True | 1 | False | Horizontal |  | None | Non-Condensing | Single-Stage |  | 0.5 | Premium |  | 75000 | 60000 |  |  | 77000 | 350 | 81 | [9 empty] | Federally-Regulated Consumer Product | 12/01/2021 | 202346004 | 12/01/2021
Johnson Controls, Inc. | EVCON BY JOHNSON CONTROLS | PCG4A300752X2 | LPG | Induced Draft | True | True | 1 | False | Horizontal |  | None | Non-Condensing | Single-Stage |  | 0.5 | Premium |  | 75000 | 60000 |  |  | 77000 | 350 | 81 | [9 empty] | Federally-Regulated Consumer Product | 12/01/2021 | 202346006 | 12/01/2021
Johnson Controls, Inc. | EVCON BY JOHNSON CONTROLS | PCG4A300752X2 | Natural Gas | Induced Draft | True | True | 1 | False | Horizontal |  | None | Non-Condensing | Single-Stage |  | 0.5 | Premium |  | 75000 | 60000 |  |  | 77000 | 350 | 81 | [9 empty] | Federally-Regulated Consumer Product | 12/01/2021 | 202346006 | 12/01/2021
Johnson Controls, Inc. | EVCON BY JOHNSON CONTROLS | PCG4A300502X2 | Natural Gas | Induced Draft | True | True | 1 | False | Down |  | None | Non-Condensing | Single-Stage |  | 0.33 | Premium |  | 50000 | 40000 |  |  | 38000 | 147 | 81 | [9 empty] | Federally-Regulated Consumer Product | 12/01/2021 | 202346005 | 12/01/2021
Johnson Controls, Inc. | EVCON BY JOHNSON CONTROLS | PCG4A240752X2 | LPG | Induced Draft | True | True | 1 | False | Down |  | None | Non-Condensing | Single-Stage |  | 0.5 | Premium |  | 75000 | 60000 |  |  | 77000 | 350 | 81 | [9 empty] | Federally-Regulated Consumer Product | 12/01/2021 | 202346004 | 12/01/2021
Johnson Controls, Inc. | EVCON BY JOHNSON CONTROLS | PCG4A300752X3 | Natural Gas | Induced Draft | True | True | 1 | False | Down |  | None | Non-Condensing | Single-Stage |  | 0.5 | Premium |  | 75000 | 60000 |  |  | 77000 | 350 | 81 | [9 empty] | Federally-Regulated Consumer Product | 12/01/2021 | 205281296 | 12/01/2021
Johnson Controls, Inc. | EVCON BY JOHNSON CONTROLS | PCG4A300502X3 | LPG | Induced Draft | True | True | 1 | False | Down |  | None | Non-Condensing | Single-Stage |  | 0.33 | Premium |  | 50000 | 40000 |  |  | 38000 | 147 | 81 | [9 empty] | Federally-Regulated Consumer Product | 12/01/2021 | 205281295 | 12/01/2021
Johnson Controls, Inc. | EVCON BY JOHNSON CONTROLS | PCG4A300752X3 | LPG | Induced Draft | True | True | 1 | False | Down |  | None | Non-Condensing | Single-Stage |  | 0.5 | Premium |  | 75000 | 60000 |  |  | 77000 | 350 | 81 | [9 empty] | Federally-Regulated Consumer Product | 12/01/2021 | 205281296 | 12/01/2021
Johnson Controls, Inc. | EVCON BY JOHNSON CONTROLS | PCG4A300752X3 | LPG | Induced Draft | True | True | 1 | False | Horizontal |  | None | Non-Condensing | Single-Stage |  | 0.5 | Premium |  | 75000 | 60000 |  |  | 77000 | 350 | 81 | [9 empty] | Federally-Regulated Consumer Product | 12/01/2021 | 205281296 | 12/01/2021
Johnson Controls, Inc. | EVCON BY JOHNSON CONTROLS | PCG4A300752X2 | LPG | Induced Draft | True | True | 1 | False | Down |  | None | Non-Condensing | Single-Stage |  | 0.5 | Premium |  | 75000 | 60000 |  |  | 77000 | 350 | 81 | [9 empty] | Federally-Regulated Consumer Product | 12/01/2021 | 202346006 | 12/01/2021
Johnson Controls, Inc. | EVCON BY JOHNSON CONTROLS | PCG4A240752X2 | Natural Gas | Induced Draft | True | True | 1 | False | Down |  | None | Non-Condensing | Single-Stage |  | 0.5 | Premium |  | 75000 | 60000 |  |  | 77000 | 350 | 81 | [9 empty] | Federally-Regulated Consumer Product | 12/01/2021 | 202346004 | 12/01/2021
Johnson Controls, Inc. | EVCON BY JOHNSON CONTROLS | PCG4A300502X3 | Natural Gas | Induced Draft | True | True | 1 | False | Horizontal |  | None | Non-Condensing | Single-Stage |  | 0.33 | Premium |  | 50000 | 40000 |  |  | 38000 | 147 | 81 | [9 empty] | Federally-Regulated Consumer Product | 12/01/2021 | 205281295 | 12/01/2021
Johnson Controls, Inc. | EVCON BY JOHNSON CONTROLS | PCG4A300502X2 | LPG | Induced Draft | True | True | 1 | False | Down |  | None | Non-Condensing | Single-Stage |  | 0.33 | Premium |  | 50000 | 40000 |  |  | 38000 | 147 | 81 | [9 empty] | Federally-Regulated Consumer Product | 12/01/2021 | 202346005 | 12/01/2021
Lennox Industries Inc. | ARMSTRONG AIR | A80UH1E090C20** | LPG | Induced Draft | True | False | 1 | False | Horizontal |  | None | Non-Condensing | Single-Stage |  | 1 | Standard |  | 88000 | 72000 |  |  | 78000 | 450 | 80 | [9 empty] | Federally-Regulated Consumer Product | 12/01/2021 | 202181507 | 12/01/2021
Lennox Industries Inc. | ARMSTRONG AIR | A80UH1E135D20** | Natural Gas | Induced Draft | True | False | 1 | False | Horizontal |  | None | Non-Condensing | Single-Stage |  | 1 | Standard |  | 132000 | 107000 |  |  | 117000 | 797 | 80 | [9 empty] | Federally-Regulated Consumer Product | 12/01/2021 | 202181515 | 12/01/2021
Lennox Industries Inc. | ARMSTRONG AIR | A80DF1E090B16** | LPG | Induced Draft | True | False | 1 | False | Down |  | None | Non-Condensing | Single-Stage |  | 0.75 | Standard |  | 88000 | 72000 |  |  | 78000 | 423 | 80 | [9 empty] | Federally-Regulated Consumer Product | 12/01/2021 | 202181824 | 12/01/2021
Lennox Industries Inc. | ARMSTRONG AIR | A80UH1E135D20** | LPG | Induced Draft | True | False | 1 | False | Up |  | None | Non-Condensing | Single-Stage |  | 1 | Standard |  | 132000 | 107000 |  |  | 117000 | 797 | 80 | [9 empty] | Federally-Regulated Consumer Product | 12/01/2021 | 202181515 | 12/01/2021
Lennox Industries Inc. | ARMSTRONG AIR | A80UH1E090C20** | Natural Gas | Induced Draft | True | False | 1 | False | Horizontal |  | None | Non-Condensing | Single-Stage |  | 1 | Standard |  | 88000 | 72000 |  |  | 78000 | 450 | 80 | [9 empty] | Federally-Regulated Consumer Product | 12/01/2021 | 202181507 | 12/01/2021
Lennox Industries Inc. | ARMSTRONG AIR | A80DF1E045A12** | Natural Gas | Induced Draft | True | False | 1 | False | Down |  | None | Non-Condensing | Single-Stage |  | 0.5 | Standard |  | 44000 | 36000 |  |  | 38000 | 341 | 80 | [9 empty] | Federally-Regulated Consumer Product | 12/01/2021 | 202181794 | 12/01/2021
Lennox Industries Inc. | ARMSTRONG AIR | A80UH1E070B12** | LPG | Induced Draft | True | False | 1 | False | Up |  | None | Non-Condensing | Single-Stage |  | 0.5 | Standard |  | 66000 | 53000 |  |  | 59000 | 219 | 80 | [9 empty] | Federally-Regulated Consumer Product | 12/01/2021 | 202181499 | 12/01/2021
Lennox Industries Inc. | ARMSTRONG AIR | A80UH1E110C20** | Natural Gas | Induced Draft | True | False | 1 | False | Horizontal |  | None | Non-Condensing | Single-Stage |  | 1 | Standard |  | 110000 | 90000 |  |  | 97000 | 618 | 80 | [9 empty] | Federally-Regulated Consumer Product | 12/01/2021 | 202181511 | 12/01/2021
Lennox Industries Inc. | ARMSTRONG AIR | A80UH1E070B12** | LPG | Induced Draft | True | False | 1 | False | Horizontal |  | None | Non-Condensing | Single-Stage |  | 0.5 | Standard |  | 66000 | 53000 |  |  | 59000 | 219 | 80 | [9 empty] | Federally-Regulated Consumer Product | 12/01/2021 | 202181499 | 12/01/2021
Lennox Industries Inc. | ARMSTRONG AIR | A80UH1E045A12** | Natural Gas | Induced Draft | True | False | 1 | False | Horizontal |  | None | Non-Condensing | Single-Stage |  | 0.5 | Standard |  | 44000 | 36000 |  |  | 38000 | 337 | 80 | [9 empty] | Federally-Regulated Consumer Product | 12/01/2021 | 202181495 | 12/01/2021
Lennox Industries Inc. | ARMSTRONG AIR | A80UH1E135D20** | Natural Gas | Induced Draft | True | False | 1 | False | Up |  | None | Non-Condensing | Single-Stage |  | 1 | Standard |  | 132000 | 107000 |  |  | 117000 | 797 | 80 | [9 empty] | Federally-Regulated Consumer Product | 12/01/2021 | 202181515 | 12/01/2021
Lennox Industries Inc. | ARMSTRONG AIR | A80UH1E045A12** | LPG | Induced Draft | True | False | 1 | False | Up |  | None | Non-Condensing | Single-Stage |  | 0.5 | Standard |  | 44000 | 36000 |  |  | 38000 | 337 | 80 | [9 empty] | Federally-Regulated Consumer Product | 12/01/2021 | 202181495 | 12/01/2021
Lennox Industries Inc. | ARMSTRONG AIR | A80UH1E090B16** | Natural Gas | Induced Draft | True | False | 1 | False | Up |  | None | Non-Condensing | Single-Stage |  | 0.75 | Standard |  | 88000 | 72000 |  |  | 78000 | 410 | 80 | [9 empty] | Federally-Regulated Consumer Product | 12/01/2021 | 202181503 | 12/01/2021
Lennox Industries Inc. | ARMSTRONG AIR | A80DF1E110C20** | Natural Gas | Induced Draft | True | False | 1 | False | Down |  | None | Non-Condensing | Single-Stage |  | 1 | Standard |  | 110000 | 90000 |  |  | 98000 | 576 | 80 | [9 empty] | Federally-Regulated Consumer Product | 12/01/2021 | 202181841 | 12/01/2021
Lennox Industries Inc. | ARMSTRONG AIR | A80UH1E110C20** | LPG | Induced Draft | True | False | 1 | False | Up |  | None | Non-Condensing | Single-Stage |  | 1 | Standard |  | 110000 | 90000 |  |  | 97000 | 618 | 80 | [9 empty] | Federally-Regulated Consumer Product | 12/01/2021 | 202181511 | 12/01/2021
Lennox Industries Inc. | ARMSTRONG AIR | A80UH1E045A12** | Natural Gas | Induced Draft | True | False | 1 | False | Up |  | None | Non-Condensing | Single-Stage |  | 0.5 | Standard |  | 44000 | 36000 |  |  | 38000 | 337 | 80 | [9 empty] | Federally-Regulated Consumer Product | 12/01/2021 | 202181495 | 12/01/2021
Lennox Industries Inc. | ARMSTRONG AIR | A80DF1E110C20** | LPG | Induced Draft | True | False | 1 | False | Down |  | None | Non-Condensing | Single-Stage |  | 1 | Standard |  | 110000 | 90000 |  |  | 98000 | 576 | 80 | [9 empty] | Federally-Regulated Consumer Product | 12/01/2021 | 202181841 | 12/01/2021
Lennox Industries Inc. | ARMSTRONG AIR | A80UH1E090C20** | Natural Gas | Induced Draft | True | False | 1 | False | Up |  | None | Non-Condensing | Single-Stage |  | 1 | Standard |  | 88000 | 72000 |  |  | 78000 | 450 | 80 | [9 empty] | Federally-Regulated Consumer Product | 12/01/2021 | 202181507 | 12/01/2021
Lennox Industries Inc. | ARMSTRONG AIR | A80UH1E090B16** | LPG | Induced Draft | True | False | 1 | False | Horizontal |  | None | Non-Condensing | Single-Stage |  | 0.75 | Standard |  | 88000 | 72000 |  |  | 78000 | 410 | 80 | [9 empty] | Federally-Regulated Consumer Product | 12/01/2021 | 202181503 | 12/01/2021
Lennox Industries Inc. | ARMSTRONG AIR | A80UH1E090C20** | LPG | Induced Draft | True | False | 1 | False | Up |  | None | Non-Condensing | Single-Stage |  | 1 | Standard |  | 88000 | 72000 |  |  | 78000 | 450 | 80 | [9 empty] | Federally-Regulated Consumer Product | 12/01/2021 | 202181507 | 12/01/2021
Lennox Industries Inc. | ARMSTRONG AIR | A80UH1E070B12** | Natural Gas | Induced Draft | True | False | 1 | False | Horizontal |  | None | Non-Condensing | Single-Stage |  | 0.5 | Standard |  | 66000 | 53000 |  |  | 59000 | 219 | 80 | [9 empty] | Federally-Regulated Consumer Product | 12/01/2021 | 202181499 | 12/01/2021
Lennox Industries Inc. | ARMSTRONG AIR | A80UH1E045A12** | LPG | Induced Draft | True | False | 1 | False | Horizontal |  | None | Non-Condensing | Single-Stage |  | 0.5 | Standard |  | 44000 | 36000 |  |  | 38000 | 337 | 80 | [9 empty] | Federally-Regulated Consumer Product | 12/01/2021 | 202181495 | 12/01/2021
Lennox Industries Inc. | ARMSTRONG AIR | A80UH1E110C20** | LPG | Induced Draft | True | False | 1 | False | Horizontal |  | None | Non-Condensing | Single-Stage |  | 1 | Standard |  | 110000 | 90000 |  |  | 97000 | 618 | 80 | [9 empty] | Federally-Regulated Consumer Product | 12/01/2021 | 202181511 | 12/01/2021
Lennox Industries Inc. | ARMSTRONG AIR | A80DF1E070B12** | LPG | Induced Draft | True | False | 1 | False | Down |  | None | Non-Condensing | Single-Stage |  | 0.5 | Standard |  | 66000 | 54000 |  |  | 59000 | 289 | 80 | [9 empty] | Federally-Regulated Consumer Product | 12/01/2021 | 202181810 | 12/01/2021
Lennox Industries Inc. | ARMSTRONG AIR | A80UH1E090B16** | Natural Gas | Induced Draft | True | False | 1 | False | Horizontal |  | None | Non-Condensing | Single-Stage |  | 0.75 | Standard |  | 88000 | 72000 |  |  | 78000 | 410 | 80 | [9 empty] | Federally-Regulated Consumer Product | 12/01/2021 | 202181503 | 12/01/2021
Lennox Industries Inc. | ARMSTRONG AIR | A80UH1E110C20** | Natural Gas | Induced Draft | True | False | 1 | False | Up |  | None | Non-Condensing | Single-Stage |  | 1 | Standard |  | 110000 | 90000 |  |  | 97000 | 618 | 80 | [9 empty] | Federally-Regulated Consumer Product | 12/01/2021 | 202181511 | 12/01/2021
Lennox Industries Inc. | ARMSTRONG AIR | A80DF1E090B16** | Natural Gas | Induced Draft | True | False | 1 | False | Down |  | None | Non-Condensing | Single-Stage |  | 0.75 | Standard |  | 88000 | 72000 |  |  | 78000 | 423 | 80 | [9 empty] | Federally-Regulated Consumer Product | 12/01/2021 | 202181824 | 12/01/2021
Lennox Industries Inc. | ARMSTRONG AIR | A80DF1E045A12** | LPG | Induced Draft | True | False | 1 | False | Down |  | None | Non-Condensing | Single-Stage |  | 0.5 | Standard |  | 44000 | 36000 |  |  | 38000 | 341 | 80 | [9 empty] | Federally-Regulated Consumer Product | 12/01/2021 | 202181794 | 12/01/2021
Lennox Industries Inc. | ARMSTRONG AIR | A80DF1E070B12** | Natural Gas | Induced Draft | True | False | 1 | False | Down |  | None | Non-Condensing | Single-Stage |  | 0.5 | Standard |  | 66000 | 54000 |  |  | 59000 | 289 | 80 | [9 empty] | Federally-Regulated Consumer Product | 12/01/2021 | 202181810 | 12/01/2021
Lennox Industries Inc. | ARMSTRONG AIR | A80UH1E090B16** | LPG | Induced Draft | True | False | 1 | False | Up |  | None | Non-Condensing | Single-Stage |  | 0.75 | Standard |  | 88000 | 72000 |  |  | 78000 | 410 | 80 | [9 empty] | Federally-Regulated Consumer Product | 12/01/2021 | 202181503 | 12/01/2021
Lennox Industries Inc. | ARMSTRONG AIR | A80UH1E070B12** | Natural Gas | Induced Draft | True | False | 1 | False | Up |  | None | Non-Condensing | Single-Stage |  | 0.5 | Standard |  | 66000 | 53000 |  |  | 59000 | 219 | 80 | [9 empty] | Federally-Regulated Consumer Product | 12/01/2021 | 202181499 | 12/01/2021
Lennox Industries Inc. | ARMSTRONG AIR | A80UH1E135D20** | LPG | Induced Draft | True | False | 1 | False | Horizontal |  | None | Non-Condensing | Single-Stage |  | 1 | Standard |  | 132000 | 107000 |  |  | 117000 | 797 | 80 | [9 empty] | Federally-Regulated Consumer Product | 12/01/2021 | 202181515 | 12/01/2021
Rheem Sales Company, Inc. | RUSSELL | RGEA14048AJT10UAA | LPG | Induced Draft | True | True | 1 | False | Horizontal |  | None | Non-Condensing | Single-Stage |  | 0.75 | Premium |  | 100000 | 81000 |  |  | 95000 | 742 | 81 | [9 empty] | Federally-Regulated Consumer Product | 12/01/2021 | 205965558 | 12/01/2021
Rheem Sales Company, Inc. | RUSSELL | RGEA14048AJT10UAA | Natural Gas | Induced Draft | True | True | 1 | False | Horizontal |  | None | Non-Condensing | Single-Stage |  | 0.75 | Premium |  | 100000 | 81000 |  |  | 95000 | 742 | 81 | [9 empty] | Federally-Regulated Consumer Product | 12/01/2021 | 205965558 | 12/01/2021
Rheem Sales Company, Inc. | RUSSELL | RGEA14048AJT10UAA | LPG | Induced Draft | True | True | 1 | False | Down |  | None | Non-Condensing | Single-Stage |  | 0.75 | Premium |  | 100000 | 81000 |  |  | 95000 | 742 | 81 | [9 empty] | Federally-Regulated Consumer Product | 12/01/2021 | 205965558 | 12/01/2021
Rheem Sales Company, Inc. | RUSSELL | RGEA14048AJT10UAA | Natural Gas | Induced Draft | True | True | 1 | False | Down |  | None | Non-Condensing | Single-Stage |  | 0.75 | Premium |  | 100000 | 81000 |  |  | 95000 | 742 | 81 | [9 empty] | Federally-Regulated Consumer Product | 12/01/2021 | 205965558 | 12/01/2021
Nordyne, LLC | Maytag | PPG3GE036K072C1 | LPG | Induced Draft | True | True | 1 | False | Horizontal |  | None | Non-Condensing | Single-Stage |  | 0.75 | Standard |  | 72000 | 58000 |  |  | 58000 | 311 | 81 | [9 empty] | Federally-Regulated Consumer Product | 12/01/2021 | 204040760 | 12/01/2021
Nordyne, LLC | Maytag | PGC2TN060DV24B1 | LPG | Induced Draft | True | False | 1 | False | Down |  | None | Condensing | Two-Stage Modulating |  | 0.5 | Standard |  | 60000 | 57000 |  |  | 48000 | 213 | 96 | [9 empty] | Federally-Regulated Consumer Product | 12/01/2021 | 204036981 | 12/01/2021
Nordyne, LLC | Maytag | PGC2TE060DE24B1 | LPG | Induced Draft | True | False | 1 | False | Up |  | None | Condensing | Two-Stage Modulating |  | 0.5 | Premium |  | 60000 | 57000 |  |  | 48000 | 274 | 96 | [9 empty] | Federally-Regulated Consumer Product | 12/01/2021 | 205309128 | 12/01/2021
Nordyne, LLC | Maytag | MG2R-072F1A*M* | LPG | Induced Draft | True | False | 1 | True | Down |  | None | Condensing | Single-Stage |  | 0.75 | Standard |  | 72000 | 68000 |  |  | 58000 | 818 | 95.1 | [9 empty] | Federally-Regulated Consumer Product | 12/01/2021 | 204600210 | 12/01/2021
Nordyne, LLC | Maytag | MG2R-072F1A*M* | Natural Gas | Induced Draft | True | False | 1 | True | Down |  | None | Condensing | Single-Stage |  | 0.75 | Standard |  | 72000 | 68000 |  |  | 58000 | 818 | 95.1 | [9 empty] | Federally-Regulated Consumer Product | 12/01/2021 | 204600210 | 12/01/2021
Nordyne, LLC | Maytag | PPG3GE024K045C1 | Natural Gas | Induced Draft | True | True | 1 | False | Horizontal |  | None | Non-Condensing | Single-Stage |  | 0.5 | Standard |  | 45000 | 36000 |  |  | 38000 | 233 | 81 | [9 empty] | Federally-Regulated Consumer Product | 12/01/2021 | 204040759 | 12/01/2021
Nordyne, LLC | Maytag | R8GE-036K072C1 | Natural Gas | Induced Draft | True | True | 1 | False | Down |  | None | Non-Condensing | Single-Stage |  | 0.75 | Standard |  | 72000 | 58000 |  |  | 58000 | 311 | 81 | [9 empty] | Federally-Regulated Consumer Product | 12/01/2021 | 204093430 | 12/01/2021
Nordyne, LLC | Maytag | PPG3GE042K072C1 | Natural Gas | Induced Draft | True | True | 1 | False | Down |  | None | Non-Condensing | Single-Stage |  | 0.75 | Standard |  | 72000 | 58000 |  |  | 58000 | 309 | 81 | [9 empty] | Federally-Regulated Consumer Product | 12/01/2021 | 204040766 | 12/01/2021
Nordyne, LLC | Maytag | PPG3GE024K072C1 | Natural Gas | Induced Draft | True | True | 1 | False | Horizontal |  | None | Non-Condensing | Single-Stage |  | 0.5 | Standard |  | 72000 | 58000 |  |  | 58000 | 311 | 81 | [9 empty] | Federally-Regulated Consumer Product | 12/01/2021 | 204040756 | 12/01/2021
Nordyne, LLC | Maytag | R8GE-036K072C1 | LPG | Induced Draft | True | True | 1 | False | Down |  | None | Non-Condensing | Single-Stage |  | 0.75 | Standard |  | 72000 | 58000 |  |  | 58000 | 311 | 81 | [9 empty] | Federally-Regulated Consumer Product | 12/01/2021 | 204093430 | 12/01/2021
Nordyne, LLC | Maytag | PGC2TC080DV35CP | LPG | Induced Draft | True | False | 1 | False | Up |  | None | Condensing | Two-Stage Modulating |  | 0.75 | Standard |  | 80000 | 76000 |  |  | 65000 | 214 | 95 | [9 empty] | Federally-Regulated Consumer Product | 12/01/2021 | 207456116 | 12/01/2021
Nordyne, LLC | Maytag | MG2R-060F1A*M* | LPG | Induced Draft | True | False | 1 | True | Down |  | None | Condensing | Single-Stage |  | 0.75 | Standard |  | 60000 | 57000 |  |  | 43000 | 682 | 95.1 | [9 empty] | Federally-Regulated Consumer Product | 12/01/2021 | 204600204 | 12/01/2021
Nordyne, LLC | Maytag | PPG3GE024K072C1 | LPG | Induced Draft | True | True | 1 | False | Horizontal |  | None | Non-Condensing | Single-Stage |  | 0.5 | Standard |  | 72000 | 58000 |  |  | 58000 | 311 | 81 | [9 empty] | Federally-Regulated Consumer Product | 12/01/2021 | 204040756 | 12/01/2021
Nordyne, LLC | Maytag | MG1E-077F1A*M1 | LPG | Induced Draft | True | False | 1 | True | Down |  | None | Non-Condensing | Single-Stage |  | 0.75 | Standard |  | 77000 | 62000 |  |  | 76000 | 940 | 80 | [9 empty] | Federally-Regulated Consumer Product | 12/01/2021 | 204112435 | 12/01/2021
Nordyne, LLC | Maytag | PGC2TE060DE24BP | Natural Gas | Induced Draft | True | False | 1 | False | Up |  | None | Condensing | Two-Stage Modulating |  | 0.5 | Premium |  | 60000 | 57000 |  |  | 48000 | 274 | 96 | [9 empty] | Federally-Regulated Consumer Product | 12/01/2021 | 207456275 | 12/01/2021
Nordyne, LLC | Maytag | PDF2SFX24K080CB | Natural Gas | Induced Draft | True | True | 1 | False | Down |  | None | Non-Condensing | Two-Stage Modulating |  | 0.5 | Premium |  | 80000 | 64000 |  |  | 75000 | 311 | 81 | [9 empty] | Federally-Regulated Consumer Product | 12/01/2021 | 8048120 | 12/01/2021
Nordyne, LLC | Maytag | R8GE-024K072C1 | LPG | Induced Draft | True | True | 1 | False | Down |  | None | Non-Condensing | Single-Stage |  | 0.5 | Standard |  | 72000 | 58000 |  |  | 58000 | 311 | 81 | [9 empty] | Federally-Regulated Consumer Product | 12/01/2021 | 204040773 | 12/01/2021
Nordyne, LLC | Maytag | PPG3GE030K072C1 | LPG | Induced Draft | True | True | 1 | False | Horizontal |  | None | Non-Condensing | Single-Stage |  | 0.5 | Standard |  | 72000 | 58000 |  |  | 58000 | 311 | 81 | [9 empty] | Federally-Regulated Consumer Product | 12/01/2021 | 204040757 | 12/01/2021
Nordyne, LLC | Maytag | MG2R-045T1A*M* | LPG | Induced Draft | True | False | 1 | True | Down |  | None | Condensing | Single-Stage |  | 0.75 | Standard |  | 45000 | 43000 |  |  | 43000 | 678 | 95.1 | [9 empty] | Federally-Regulated Consumer Product | 12/01/2021 | 204600215 | 12/01/2021
Nordyne, LLC | Maytag | MG3P-072U1AAC* | LPG | Induced Draft | True | False | 1 | True | Up |  | None | Condensing | Single-Stage |  | 0.75 | Premium |  | 72000 | 67000 |  |  | 68000 | 335 | 92.1 | [9 empty] | Federally-Regulated Consumer Product | 12/01/2021 | 205234671 | 12/01/2021
Nordyne, LLC | Maytag | MG3P-108U1AAD* | Natural Gas | Induced Draft | True | False | 1 | True | Up |  | None | Condensing | Single-Stage |  | 1 | Premium |  | 108000 | 100000 |  |  | 102000 | 683 | 92.1 | [9 empty] | Federally-Regulated Consumer Product | 12/01/2021 | 205234679 | 12/01/2021
Nordyne, LLC | Maytag | PPG3GE030K072C1 | Natural Gas | Induced Draft | True | True | 1 | False | Horizontal |  | None | Non-Condensing | Single-Stage |  | 0.5 | Standard |  | 72000 | 58000 |  |  | 58000 | 311 | 81 | [9 empty] | Federally-Regulated Consumer Product | 12/01/2021 | 204040757 | 12/01/2021
Nordyne, LLC | Maytag | R6GF-X24K080XB | LPG | Induced Draft | True | True | 1 | False | Horizontal |  | None | Non-Condensing | Two-Stage Modulating |  | 0.5 | Standard |  | 80000 | 64000 |  |  | 75000 | 311 | 81 | [9 empty] | Federally-Regulated Consumer Product | 12/01/2021 | 201710066 | 12/01/2021
Nordyne, LLC | Maytag | MG2S-072F2ABM* | LPG | Induced Draft | True | False | 1 | True | Down |  | None | Condensing | Two-Stage Modulating |  | 0.75 | Standard |  | 72000 | 69000 |  |  | 63000 | 310 | 96 | [9 empty] | Federally-Regulated Consumer Product | 12/01/2021 | 203049616 | 12/01/2021
Nordyne, LLC | Maytag | MG3P-108U1AAD* | LPG | Induced Draft | True | False | 1 | True | Up |  | None | Condensing | Single-Stage |  | 1 | Premium |  | 108000 | 100000 |  |  | 102000 | 683 | 92.1 | [9 empty] | Federally-Regulated Consumer Product | 12/01/2021 | 205234679 | 12/01/2021
Nordyne, LLC | Maytag | PGC2TE060DE24BP | LPG | Induced Draft | True | False | 1 | False | Up |  | None | Condensing | Two-Stage Modulating |  | 0.5 | Premium |  | 60000 | 57000 |  |  | 48000 | 274 | 96 | [9 empty] | Federally-Regulated Consumer Product | 12/01/2021 | 207456275 | 12/01/2021
Nordyne, LLC | Maytag | R8GE-042K072C1 | Natural Gas | Induced Draft | True | True | 1 | False | Down |  | None | Non-Condensing | Single-Stage |  | 0.75 | Standard |  | 72000 | 58000 |  |  | 58000 | 309 | 81 | [9 empty] | Federally-Regulated Consumer Product | 12/01/2021 | 204040838 | 12/01/2021
Nordyne, LLC | Maytag | PGC2TE060DE24B1 | Natural Gas | Induced Draft | True | False | 1 | False | Up |  | None | Condensing | Two-Stage Modulating |  | 0.5 | Premium |  | 60000 | 57000 |  |  | 48000 | 274 | 96 | [9 empty] | Federally-Regulated Consumer Product | 12/01/2021 | 205309128 | 12/01/2021
Nordyne, LLC | Maytag | MG2R-072T1A*M* | LPG | Induced Draft | True | False | 1 | True | Down |  | None | Condensing | Single-Stage |  | 0.75 | Standard |  | 72000 | 68000 |  |  | 58000 | 818 | 95.1 | [9 empty] | Federally-Regulated Consumer Product | 12/01/2021 | 204600226 | 12/01/2021
Nordyne, LLC | Maytag | MG2S-045T2ABM* | Natural Gas | Induced Draft | True | False | 1 | True | Down |  | None | Condensing | Two-Stage Modulating |  | 0.75 | Standard |  | 45000 | 44000 |  |  | 47000 | 259 | 96 | [9 empty] | Federally-Regulated Consumer Product | 12/01/2021 | 203049596 | 12/01/2021
Nordyne, LLC | Maytag | PPG3GE024K072C1 | Natural Gas | Induced Draft | True | True | 1 | False | Down |  | None | Non-Condensing | Single-Stage |  | 0.5 | Standard |  | 72000 | 58000 |  |  | 58000 | 311 | 81 | [9 empty] | Federally-Regulated Consumer Product | 12/01/2021 | 204040756 | 12/01/2021
Nordyne, LLC | Maytag | R8GE-036K072C1 | Natural Gas | Induced Draft | True | True | 1 | False | Horizontal |  | None | Non-Condensing | Single-Stage |  | 0.75 | Standard |  | 72000 | 58000 |  |  | 58000 | 311 | 81 | [9 empty] | Federally-Regulated Consumer Product | 12/01/2021 | 204093430 | 12/01/2021
Nordyne, LLC | Maytag | MG1E-070F1A*M1 | Natural Gas | Induced Draft | True | False | 1 | True | Down |  | None | Non-Condensing | Single-Stage |  | 0.75 | Standard |  | 70000 | 57000 |  |  | 56000 | 781 | 80 | [9 empty] | Federally-Regulated Consumer Product | 12/01/2021 | 204112430 | 12/01/2021
Nordyne, LLC | Maytag | MG2S-072F2ABM* | Natural Gas | Induced Draft | True | False | 1 | True | Down |  | None | Condensing | Two-Stage Modulating |  | 0.75 | Standard |  | 72000 | 69000 |  |  | 63000 | 310 | 96 | [9 empty] | Federally-Regulated Consumer Product | 12/01/2021 | 203049616 | 12/01/2021
Nordyne, LLC | Maytag | MG2R-072T1A*M* | Natural Gas | Induced Draft | True | False | 1 | True | Down |  | None | Condensing | Single-Stage |  | 0.75 | Standard |  | 72000 | 68000 |  |  | 58000 | 818 | 95.1 | [9 empty] | Federally-Regulated Consumer Product | 12/01/2021 | 204600226 | 12/01/2021
Nordyne, LLC | Maytag | PPG3GE030K072C1 | Natural Gas | Induced Draft | True | True | 1 | False | Down |  | None | Non-Condensing | Single-Stage |  | 0.5 | Standard |  | 72000 | 58000 |  |  | 58000 | 311 | 81 | [9 empty] | Federally-Regulated Consumer Product | 12/01/2021 | 204040757 | 12/01/2021
Nordyne, LLC | Maytag | MG1E-070F1A*M1 | LPG | Induced Draft | True | False | 1 | True | Down |  | None | Non-Condensing | Single-Stage |  | 0.75 | Standard |  | 70000 | 57000 |  |  | 56000 | 781 | 80 | [9 empty] | Federally-Regulated Consumer Product | 12/01/2021 | 204112430 | 12/01/2021
Nordyne, LLC | Maytag | MG3P-072U1AAC* | Natural Gas | Induced Draft | True | False | 1 | True | Up |  | None | Condensing | Single-Stage |  | 0.75 | Premium |  | 72000 | 67000 |  |  | 68000 | 335 | 92.1 | [9 empty] | Federally-Regulated Consumer Product | 12/01/2021 | 205234671 | 12/01/2021
Nordyne, LLC | Maytag | MG2S-060F2ABM* | LPG | Induced Draft | True | False | 1 | True | Down |  | None | Condensing | Two-Stage Modulating |  | 0.75 | Standard |  | 60000 | 58000 |  |  | 48000 | 199 | 96 | [9 empty] | Federally-Regulated Consumer Product | 12/01/2021 | 203049601 | 12/01/2021
Nordyne, LLC | Maytag | MG2S-045F2ABM* | Natural Gas | Induced Draft | True | False | 1 | True | Down |  | None | Condensing | Two-Stage Modulating |  | 0.75 | Standard |  | 45000 | 44000 |  |  | 47000 | 238 | 96 | [9 empty] | Federally-Regulated Consumer Product | 12/01/2021 | 203049590 | 12/01/2021
Nordyne, LLC | Maytag | PGC2TC080DV35C1 | Natural Gas | Induced Draft | True | False | 1 | False | Up |  | None | Condensing | Two-Stage Modulating |  | 0.75 | Standard |  | 80000 | 76000 |  |  | 65000 | 214 | 95 | [9 empty] | Federally-Regulated Consumer Product | 12/01/2021 | 204036821 | 12/01/2021
Nordyne, LLC | Maytag | R6GF-X24K080XB | Natural Gas | Induced Draft | True | True | 1 | False | Down |  | None | Non-Condensing | Two-Stage Modulating |  | 0.5 | Standard |  | 80000 | 64000 |  |  | 75000 | 311 | 81 | [9 empty] | Federally-Regulated Consumer Product | 12/01/2021 | 201710066 | 12/01/2021
Nordyne, LLC | Maytag | PPG3GE024K045C1 | Natural Gas | Induced Draft | True | True | 1 | False | Down |  | None | Non-Condensing | Single-Stage |  | 0.5 | Standard |  | 45000 | 36000 |  |  | 38000 | 233 | 81 | [9 empty] | Federally-Regulated Consumer Product | 12/01/2021 | 204040759 | 12/01/2021
Nordyne, LLC | Maytag | R8GE-030K072C1 | LPG | Induced Draft | True | True | 1 | False | Horizontal |  | None | Non-Condensing | Single-Stage |  | 0.5 | Standard |  | 72000 | 58000 |  |  | 58000 | 311 | 81 | [9 empty] | Federally-Regulated Consumer Product | 12/01/2021 | 204040785 | 12/01/2021
Nordyne, LLC | Maytag | PPG3GE036K072C1 | LPG | Induced Draft | True | True | 1 | False | Down |  | None | Non-Condensing | Single-Stage |  | 0.75 | Standard |  | 72000 | 58000 |  |  | 58000 | 311 | 81 | [9 empty] | Federally-Regulated Consumer Product | 12/01/2021 | 204040760 | 12/01/2021
Nordyne, LLC | Maytag | PGC2TA080CV24BP | LPG | Induced Draft | True | False | 1 | False | Up |  | None | Non-Condensing | Two-Stage Modulating |  | 0.5 | Standard |  | 80000 | 64000 |  |  | 75000 | 300 | 80 | [9 empty] | Federally-Regulated Consumer Product | 12/01/2021 | 207455913 | 12/01/2021
Nordyne, LLC | Maytag | R8GE-X60K120C1 | LPG | Induced Draft | True | True | 1 | False | Horizontal |  | None | Non-Condensing | Single-Stage |  | 1 | Standard |  | 120000 | 97000 |  |  | 115000 | 754 | 81 | [9 empty] | Federally-Regulated Consumer Product | 12/01/2021 | 204040797 | 12/01/2021
Nordyne, LLC | Maytag | MG2S-045T2ABM* | LPG | Induced Draft | True | False | 1 | True | Down |  | None | Condensing | Two-Stage Modulating |  | 0.75 | Standard |  | 45000 | 44000 |  |  | 47000 | 259 | 96 | [9 empty] | Federally-Regulated Consumer Product | 12/01/2021 | 203049596 | 12/01/2021
Nordyne, LLC | Maytag | MG2R-060F1A*M* | Natural Gas | Induced Draft | True | False | 1 | True | Down |  | None | Condensing | Single-Stage |  | 0.75 | Standard |  | 60000 | 57000 |  |  | 43000 | 682 | 95.1 | [9 empty] | Federally-Regulated Consumer Product | 12/01/2021 | 204600204 | 12/01/2021
Nordyne, LLC | Maytag | MG1E-056F1A*M1 | Natural Gas | Induced Draft | True | False | 1 | True | Down |  | None | Non-Condensing | Single-Stage |  | 0.75 | Standard |  | 56000 | 45000 |  |  | 56000 | 756 | 80 | [9 empty] | Federally-Regulated Consumer Product | 12/01/2021 | 204114215 | 12/01/2021
Nordyne, LLC | Maytag | R8GE-024K072C1 | Natural Gas | Induced Draft | True | True | 1 | False | Down |  | None | Non-Condensing | Single-Stage |  | 0.5 | Standard |  | 72000 | 58000 |  |  | 58000 | 311 | 81 | [9 empty] | Federally-Regulated Consumer Product | 12/01/2021 | 204040773 | 12/01/2021
Nordyne, LLC | Maytag | PGC2TC080DV35C1 | LPG | Induced Draft | True | False | 1 | False | Up |  | None | Condensing | Two-Stage Modulating |  | 0.75 | Standard |  | 80000 | 76000 |  |  | 65000 | 214 | 95 | [9 empty] | Federally-Regulated Consumer Product | 12/01/2021 | 204036821 | 12/01/2021
Nordyne, LLC | Maytag | R8GE-042K072C1 | Natural Gas | Induced Draft | True | True | 1 | False | Horizontal |  | None | Non-Condensing | Single-Stage |  | 0.75 | Standard |  | 72000 | 58000 |  |  | 58000 | 309 | 81 | [9 empty] | Federally-Regulated Consumer Product | 12/01/2021 | 204040838 | 12/01/2021
Nordyne, LLC | Maytag | MG2S-072T2ABM* | LPG | Induced Draft | True | False | 1 | True | Down |  | None | Condensing | Two-Stage Modulating |  | 0.75 | Standard |  | 72000 | 69000 |  |  | 63000 | 303 | 96 | [9 empty] | Federally-Regulated Consumer Product | 12/01/2021 | 203049623 | 12/01/2021
Nordyne, LLC | Maytag | R8GE-030K072C1 | Natural Gas | Induced Draft | True | True | 1 | False | Down |  | None | Non-Condensing | Single-Stage |  | 0.5 | Standard |  | 72000 | 58000 |  |  | 58000 | 311 | 81 | [9 empty] | Federally-Regulated Consumer Product | 12/01/2021 | 204040785 | 12/01/2021
Nordyne, LLC | Maytag | PDF2SFX24K080CB | LPG | Induced Draft | True | True | 1 | False | Down |  | None | Non-Condensing | Two-Stage Modulating |  | 0.5 | Premium |  | 80000 | 64000 |  |  | 75000 | 311 | 81 | [9 empty] | Federally-Regulated Consumer Product | 12/01/2021 | 8048120 | 12/01/2021
Nordyne, LLC | Maytag | PDF2SFX24K080CB | LPG | Induced Draft | True | True | 1 | False | Horizontal |  | None | Non-Condensing | Two-Stage Modulating |  | 0.5 | Premium |  | 80000 | 64000 |  |  | 75000 | 311 | 81 | [9 empty] | Federally-Regulated Consumer Product | 12/01/2021 | 8048120 | 12/01/2021
Nordyne, LLC | Maytag | PGC2TN060DV24BP | LPG | Induced Draft | True | False | 1 | False | Down |  | None | Condensing | Two-Stage Modulating |  | 0.5 | Standard |  | 60000 | 57000 |  |  | 48000 | 213 | 96 | [9 empty] | Federally-Regulated Consumer Product | 12/01/2021 | 207456187 | 12/01/2021
Nordyne, LLC | Maytag | R8GE-042K072C1 | LPG | Induced Draft | True | True | 1 | False | Down |  | None | Non-Condensing | Single-Stage |  | 0.75 | Standard |  | 72000 | 58000 |  |  | 58000 | 309 | 81 | [9 empty] | Federally-Regulated Consumer Product | 12/01/2021 | 204040838 | 12/01/2021
Nordyne, LLC | Maytag | R8GE-042K072C1 | LPG | Induced Draft | True | True | 1 | False | Horizontal |  | None | Non-Condensing | Single-Stage |  | 0.75 | Standard |  | 72000 | 58000 |  |  | 58000 | 309 | 81 | [9 empty] | Federally-Regulated Consumer Product | 12/01/2021 | 204040838 | 12/01/2021
Nordyne, LLC | Maytag | PPG3GE042K072C1 | LPG | Induced Draft | True | True | 1 | False | Horizontal |  | None | Non-Condensing | Single-Stage |  | 0.75 | Standard |  | 72000 | 58000 |  |  | 58000 | 309 | 81 | [9 empty] | Federally-Regulated Consumer Product | 12/01/2021 | 204040766 | 12/01/2021
Nordyne, LLC | Maytag | PGC2TN060DV24BP | Natural Gas | Induced Draft | True | False | 1 | False | Down |  | None | Condensing | Two-Stage Modulating |  | 0.5 | Standard |  | 60000 | 57000 |  |  | 48000 | 213 | 96 | [9 empty] | Federally-Regulated Consumer Product | 12/01/2021 | 207456187 | 12/01/2021
Nordyne, LLC | Maytag | R8GE-X60K120C1 | Natural Gas | Induced Draft | True | True | 1 | False | Down |  | None | Non-Condensing | Single-Stage |  | 1 | Standard |  | 120000 | 97000 |  |  | 115000 | 754 | 81 | [9 empty] | Federally-Regulated Consumer Product | 12/01/2021 | 204040797 | 12/01/2021
Nordyne, LLC | Maytag | PPG3GE024K045C1 | LPG | Induced Draft | True | True | 1 | False | Down |  | None | Non-Condensing | Single-Stage |  | 0.5 | Standard |  | 45000 | 36000 |  |  | 38000 | 233 | 81 | [9 empty] | Federally-Regulated Consumer Product | 12/01/2021 | 204040759 | 12/01/2021
Nordyne, LLC | Maytag | MG2S-060F2ABM* | Natural Gas | Induced Draft | True | False | 1 | True | Down |  | None | Condensing | Two-Stage Modulating |  | 0.75 | Standard |  | 60000 | 58000 |  |  | 48000 | 199 | 96 | [9 empty] | Federally-Regulated Consumer Product | 12/01/2021 | 203049601 | 12/01/2021
Nordyne, LLC | Maytag | R8GE-024K072C1 | LPG | Induced Draft | True | True | 1 | False | Horizontal |  | None | Non-Condensing | Single-Stage |  | 0.5 | Standard |  | 72000 | 58000 |  |  | 58000 | 311 | 81 | [9 empty] | Federally-Regulated Consumer Product | 12/01/2021 | 204040773 | 12/01/2021
Nordyne, LLC | Maytag | MG2R-045F1A*M* | LPG | Induced Draft | True | False | 1 | True | Down |  | None | Condensing | Single-Stage |  | 0.75 | Standard |  | 45000 | 43000 |  |  | 43000 | 678 | 95.1 | [9 empty] | Federally-Regulated Consumer Product | 12/01/2021 | 204600198 | 12/01/2021
Nordyne, LLC | Maytag | PPG3GE030K072C1 | LPG | Induced Draft | True | True | 1 | False | Down |  | None | Non-Condensing | Single-Stage |  | 0.5 | Standard |  | 72000 | 58000 |  |  | 58000 | 311 | 81 | [9 empty] | Federally-Regulated Consumer Product | 12/01/2021 | 204040757 | 12/01/2021
Nordyne, LLC | Maytag | PGC2TC080*V35CP | LPG | Induced Draft | True | False | 1 | False | Horizontal |  | None | Condensing | Two-Stage Modulating |  | 0.75 | Standard |  | 80000 | 76000 |  |  | 65000 | 214 | 95 | [9 empty] | Federally-Regulated Consumer Product | 12/01/2021 | 207456205 | 12/01/2021
Nordyne, LLC | Maytag | MG1E-077F1A*M1 | Natural Gas | Induced Draft | True | False | 1 | True | Down |  | None | Non-Condensing | Single-Stage |  | 0.75 | Standard |  | 77000 | 62000 |  |  | 76000 | 940 | 80 | [9 empty] | Federally-Regulated Consumer Product | 12/01/2021 | 204112435 | 12/01/2021
Nordyne, LLC | Maytag | MG2S-045F2ABM* | LPG | Induced Draft | True | False | 1 | True | Down |  | None | Condensing | Two-Stage Modulating |  | 0.75 | Standard |  | 45000 | 44000 |  |  | 47000 | 238 | 96 | [9 empty] | Federally-Regulated Consumer Product | 12/01/2021 | 203049590 | 12/01/2021
Nordyne, LLC | Maytag | R8GE-024K072C1 | Natural Gas | Induced Draft | True | True | 1 | False | Horizontal |  | None | Non-Condensing | Single-Stage |  | 0.5 | Standard |  | 72000 | 58000 |  |  | 58000 | 311 | 81 | [9 empty] | Federally-Regulated Consumer Product | 12/01/2021 | 204040773 | 12/01/2021
Nordyne, LLC | Maytag | R8GE-030K072C1 | Natural Gas | Induced Draft | True | True | 1 | False | Horizontal |  | None | Non-Condensing | Single-Stage |  | 0.5 | Standard |  | 72000 | 58000 |  |  | 58000 | 311 | 81 | [9 empty] | Federally-Regulated Consumer Product | 12/01/2021 | 204040785 | 12/01/2021
Nordyne, LLC | Maytag | R8GE-X60K120C1 | LPG | Induced Draft | True | True | 1 | False | Down |  | None | Non-Condensing | Single-Stage |  | 1 | Standard |  | 120000 | 97000 |  |  | 115000 | 754 | 81 | [9 empty] | Federally-Regulated Consumer Product | 12/01/2021 | 204040797 | 12/01/2021
Nordyne, LLC | Maytag | PPG3GE036K072C1 | Natural Gas | Induced Draft | True | True | 1 | False | Down |  | None | Non-Condensing | Single-Stage |  | 0.75 | Standard |  | 72000 | 58000 |  |  | 58000 | 311 | 81 | [9 empty] | Federally-Regulated Consumer Product | 12/01/2021 | 204040760 | 12/01/2021
Nordyne, LLC | Maytag | PGC2TN060DV24B1 | Natural Gas | Induced Draft | True | False | 1 | False | Down |  | None | Condensing | Two-Stage Modulating |  | 0.5 | Standard |  | 60000 | 57000 |  |  | 48000 | 213 | 96 | [9 empty] | Federally-Regulated Consumer Product | 12/01/2021 | 204036981 | 12/01/2021
Nordyne, LLC | Maytag | MG2R-045F1A*M* | Natural Gas | Induced Draft | True | False | 1 | True | Down |  | None | Condensing | Single-Stage |  | 0.75 | Standard |  | 45000 | 43000 |  |  | 43000 | 678 | 95.1 | [9 empty] | Federally-Regulated Consumer Product | 12/01/2021 | 204600198 | 12/01/2021
Nordyne, LLC | Maytag | PGC2TC080*V35C1 | LPG | Induced Draft | True | False | 1 | False | Horizontal |  | None | Condensing | Two-Stage Modulating |  | 0.75 | Standard |  | 80000 | 76000 |  |  | 65000 | 214 | 95 | [9 empty] | Federally-Regulated Consumer Product | 12/01/2021 | 204037006 | 12/01/2021
Nordyne, LLC | Maytag | PPG3GE042K072C1 | LPG | Induced Draft | True | True | 1 | False | Down |  | None | Non-Condensing | Single-Stage |  | 0.75 | Standard |  | 72000 | 58000 |  |  | 58000 | 309 | 81 | [9 empty] | Federally-Regulated Consumer Product | 12/01/2021 | 204040766 | 12/01/2021
Nordyne, LLC | Maytag | PGC2TC080*V35C1 | Natural Gas | Induced Draft | True | False | 1 | False | Horizontal |  | None | Condensing | Two-Stage Modulating |  | 0.75 | Standard |  | 80000 | 76000 |  |  | 65000 | 214 | 95 | [9 empty] | Federally-Regulated Consumer Product | 12/01/2021 | 204037006 | 12/01/2021
Nordyne, LLC | Maytag | R8GE-036K072C1 | LPG | Induced Draft | True | True | 1 | False | Horizontal |  | None | Non-Condensing | Single-Stage |  | 0.75 | Standard |  | 72000 | 58000 |  |  | 58000 | 311 | 81 | [9 empty] | Federally-Regulated Consumer Product | 12/01/2021 | 204093430 | 12/01/2021
Nordyne, LLC | Maytag | R6GF-X24K080XB | LPG | Induced Draft | True | True | 1 | False | Down |  | None | Non-Condensing | Two-Stage Modulating |  | 0.5 | Standard |  | 80000 | 64000 |  |  | 75000 | 311 | 81 | [9 empty] | Federally-Regulated Consumer Product | 12/01/2021 | 201710066 | 12/01/2021
Nordyne, LLC | Maytag | PPG3GE042K072C1 | Natural Gas | Induced Draft | True | True | 1 | False | Horizontal |  | None | Non-Condensing | Single-Stage |  | 0.75 | Standard |  | 72000 | 58000 |  |  | 58000 | 309 | 81 | [9 empty] | Federally-Regulated Consumer Product | 12/01/2021 | 204040766 | 12/01/2021
Nordyne, LLC | Maytag | PPG3GE024K072C1 | LPG | Induced Draft | True | True | 1 | False | Down |  | None | Non-Condensing | Single-Stage |  | 0.5 | Standard |  | 72000 | 58000 |  |  | 58000 | 311 | 81 | [9 empty] | Federally-Regulated Consumer Product | 12/01/2021 | 204040756 | 12/01/2021
Nordyne, LLC | Maytag | MG1E-056F1A*M1 | LPG | Induced Draft | True | False | 1 | True | Down |  | None | Non-Condensing | Single-Stage |  | 0.75 | Standard |  | 56000 | 45000 |  |  | 56000 | 756 | 80 | [9 empty] | Federally-Regulated Consumer Product | 12/01/2021 | 204114215 | 12/01/2021
Nordyne, LLC | Maytag | PGC2TC080DV35CP | Natural Gas | Induced Draft | True | False | 1 | False | Up |  | None | Condensing | Two-Stage Modulating |  | 0.75 | Standard |  | 80000 | 76000 |  |  | 65000 | 214 | 95 | [9 empty] | Federally-Regulated Consumer Product | 12/01/2021 | 207456116 | 12/01/2021
Nordyne, LLC | Maytag | R8GE-030K072C1 | LPG | Induced Draft | True | True | 1 | False | Down |  | None | Non-Condensing | Single-Stage |  | 0.5 | Standard |  | 72000 | 58000 |  |  | 58000 | 311 | 81 | [9 empty] | Federally-Regulated Consumer Product | 12/01/2021 | 204040785 | 12/01/2021
Nordyne, LLC | Maytag | R6GF-X24K080XB | Natural Gas | Induced Draft | True | True | 1 | False | Horizontal |  | None | Non-Condensing | Two-Stage Modulating |  | 0.5 | Standard |  | 80000 | 64000 |  |  | 75000 | 311 | 81 | [9 empty] | Federally-Regulated Consumer Product | 12/01/2021 | 201710066 | 12/01/2021
Nordyne, LLC | Maytag | MG2S-072T2ABM* | Natural Gas | Induced Draft | True | False | 1 | True | Down |  | None | Condensing | Two-Stage Modulating |  | 0.75 | Standard |  | 72000 | 69000 |  |  | 63000 | 303 | 96 | [9 empty] | Federally-Regulated Consumer Product | 12/01/2021 | 203049623 | 12/01/2021
Nordyne, LLC | Maytag | PPG3GE036K072C1 | Natural Gas | Induced Draft | True | True | 1 | False | Horizontal |  | None | Non-Condensing | Single-Stage |  | 0.75 | Standard |  | 72000 | 58000 |  |  | 58000 | 311 | 81 | [9 empty] | Federally-Regulated Consumer Product | 12/01/2021 | 204040760 | 12/01/2021
Nordyne, LLC | Maytag | PPG3GE024K045C1 | LPG | Induced Draft | True | True | 1 | False | Horizontal |  | None | Non-Condensing | Single-Stage |  | 0.5 | Standard |  | 45000 | 36000 |  |  | 38000 | 233 | 81 | [9 empty] | Federally-Regulated Consumer Product | 12/01/2021 | 204040759 | 12/01/2021
Nordyne, LLC | Maytag | PDF2SFX24K080CB | Natural Gas | Induced Draft | True | True | 1 | False | Horizontal |  | None | Non-Condensing | Two-Stage Modulating |  | 0.5 | Premium |  | 80000 | 64000 |  |  | 75000 | 311 | 81 | [9 empty] | Federally-Regulated Consumer Product | 12/01/2021 | 8048120 | 12/01/2021
Nordyne, LLC | Maytag | MG2R-045T1A*M* | Natural Gas | Induced Draft | True | False | 1 | True | Down |  | None | Condensing | Single-Stage |  | 0.75 | Standard |  | 45000 | 43000 |  |  | 43000 | 678 | 95.1 | [9 empty] | Federally-Regulated Consumer Product | 12/01/2021 | 204600215 | 12/01/2021
Nordyne, LLC | Maytag | R8GE-X60K120C1 | Natural Gas | Induced Draft | True | True | 1 | False | Horizontal |  | None | Non-Condensing | Single-Stage |  | 1 | Standard |  | 120000 | 97000 |  |  | 115000 | 754 | 81 | [9 empty] | Federally-Regulated Consumer Product | 12/01/2021 | 204040797 | 12/01/2021
Nordyne, LLC | Maytag | PGC2TC080*V35CP | Natural Gas | Induced Draft | True | False | 1 | False | Horizontal |  | None | Condensing | Two-Stage Modulating |  | 0.75 | Standard |  | 80000 | 76000 |  |  | 65000 | 214 | 95 | [9 empty] | Federally-Regulated Consumer Product | 12/01/2021 | 207456205 | 12/01/2021
Carrier Corp. - Indianapolis | Goettl | PGD442060K**1G* | Natural Gas | Induced Draft | True | True | 1 | False | Down |  | None | Non-Condensing | Single-Stage |  | 0.5 | Standard |  | 60000 | 49000 |  |  | 58000 | 297 | 81 | [9 empty] | Federally-Regulated Consumer Product | 12/01/2021 | 205962122 | 12/01/2021
Carrier Corp. - Indianapolis | Goettl | PGR560115K**0G* | Natural Gas | Induced Draft | True | True | 1 | False | Down |  | None | Non-Condensing | Two-Stage Modulating |  | 1 | Standard |  | 115000 | 94000 |  |  | 111000 | 402 | 81 | [9 empty] | Federally-Regulated Consumer Product | 12/01/2021 | 205962165 | 12/01/2021
Carrier Corp. - Indianapolis | Goettl | PGR560130K**1G* | Natural Gas | Induced Draft | True | True | 1 | False | Down |  | None | Non-Condensing | Two-Stage Modulating |  | 1 | Standard |  | 127000 | 104000 |  |  | 112000 | 358 | 81 | [9 empty] | Federally-Regulated Consumer Product | 12/01/2021 | 205962168 | 12/01/2021
Carrier Corp. - Indianapolis | Goettl | G97CMN1202422A | Natural Gas | Induced Draft | True | False | 1 | False | Up |  | None | Condensing | Step Modulating |  | 1 | Standard |  | 120000 | 117000 |  |  | 109000 | 504 | 97 | [9 empty] | Federally-Regulated Consumer Product | 12/01/2021 | 205961909 | 12/01/2021
Carrier Corp. - Indianapolis | Goettl | PDD436090K**0G* | LPG | Induced Draft | True | True | 1 | False | Horizontal |  | None | Non-Condensing | Single-Stage |  | 0.5 | Standard |  | 90000 | 74000 |  |  | 77000 | 361 | 81 | [9 empty] | Federally-Regulated Consumer Product | 12/01/2021 | 205962060 | 12/01/2021
Carrier Corp. - Indianapolis | Goettl | F97CMN1002122A | LPG | Induced Draft | True | False | 1 | False | Up |  | None | Condensing | Step Modulating |  | 1 | Standard |  | 100000 | 98000 |  |  | 95000 | 378 | 97 | [9 empty] | Federally-Regulated Consumer Product | 12/01/2021 | 205961847 | 12/01/2021
Carrier Corp. - Indianapolis | Goettl | PGD442060K**1G* | LPG | Induced Draft | True | True | 1 | False | Down |  | None | Non-Condensing | Single-Stage |  | 0.5 | Standard |  | 60000 | 49000 |  |  | 58000 | 297 | 81 | [9 empty] | Federally-Regulated Consumer Product | 12/01/2021 | 205962122 | 12/01/2021
Carrier Corp. - Indianapolis | Goettl | PGR560130K**1G* | LPG | Induced Draft | True | True | 1 | False | Horizontal |  | None | Non-Condensing | Two-Stage Modulating |  | 1 | Standard |  | 127000 | 104000 |  |  | 112000 | 358 | 81 | [9 empty] | Federally-Regulated Consumer Product | 12/01/2021 | 205962168 | 12/01/2021
Carrier Corp. - Indianapolis | Goettl | PDS436090K**1G* | LPG | Induced Draft | True | True | 1 | False | Horizontal |  | None | Non-Condensing | Single-Stage |  | 0.5 | Standard |  | 90000 | 74000 |  |  | 77000 | 361 | 81 | [9 empty] | Federally-Regulated Consumer Product | 12/01/2021 | 205962089 | 12/01/2021
Carrier Corp. - Indianapolis | Goettl | PGR548115K**0G* | LPG | Induced Draft | True | True | 1 | False | Horizontal |  | None | Non-Condensing | Two-Stage Modulating |  | 1 | Standard |  | 115000 | 94000 |  |  | 111000 | 402 | 81 | [9 empty] | Federally-Regulated Consumer Product | 12/01/2021 | 205962159 | 12/01/2021
Carrier Corp. - Indianapolis | Goettl | F97CMN1202422A*D | Natural Gas | Induced Draft | True | False | 1 | False | Down |  | None | Condensing | Step Modulating |  | 1 | Standard |  | 120000 | 115000 |  |  | 113000 | 488 | 95 | [9 empty] | Federally-Regulated Consumer Product | 12/01/2021 | 205961850 | 12/01/2021
Carrier Corp. - Indianapolis | Goettl | PDD436090K**1G* | Natural Gas | Induced Draft | True | True | 1 | False | Down |  | None | Non-Condensing | Single-Stage |  | 0.5 | Standard |  | 90000 | 74000 |  |  | 77000 | 361 | 81 | [9 empty] | Federally-Regulated Consumer Product | 12/01/2021 | 205962061 | 12/01/2021
Carrier Corp. - Indianapolis | Goettl | PGD442060K**1G* | Natural Gas | Induced Draft | True | True | 1 | False | Horizontal |  | None | Non-Condensing | Single-Stage |  | 0.5 | Standard |  | 60000 | 49000 |  |  | 58000 | 297 | 81 | [9 empty] | Federally-Regulated Consumer Product | 12/01/2021 | 205962122 | 12/01/2021
Carrier Corp. - Indianapolis | Goettl | PGD442060K**0G* | LPG | Induced Draft | True | True | 1 | False | Horizontal |  | None | Non-Condensing | Single-Stage |  | 0.5 | Standard |  | 60000 | 49000 |  |  | 58000 | 297 | 81 | [9 empty] | Federally-Regulated Consumer Product | 12/01/2021 | 205962121 | 12/01/2021
Carrier Corp. - Indianapolis | Goettl | PDS442090K**0G* | LPG | Induced Draft | True | True | 1 | False | Down |  | None | Non-Condensing | Single-Stage |  | 0.5 | Standard |  | 90000 | 74000 |  |  | 77000 | 516 | 81 | [9 empty] | Federally-Regulated Consumer Product | 12/01/2021 | 205962092 | 12/01/2021
Carrier Corp. - Indianapolis | Goettl | G97CMN1002122A | Natural Gas | Induced Draft | True | False | 1 | False | Up |  | None | Condensing | Step Modulating |  | 1 | Standard |  | 100000 | 98000 |  |  | 95000 | 378 | 97 | [9 empty] | Federally-Regulated Consumer Product | 12/01/2021 | 205961907 | 12/01/2021
Carrier Corp. - Indianapolis | Goettl | PGR530040K**0G* | Natural Gas | Induced Draft | True | True | 1 | False | Down |  | None | Non-Condensing | Two-Stage Modulating |  | 0.5 | Standard |  | 40000 | 33000 |  |  | 38000 | 165 | 81 | [9 empty] | Federally-Regulated Consumer Product | 12/01/2021 | 205962145 | 12/01/2021
Carrier Corp. - Indianapolis | Goettl | F97CMN1002122A | Natural Gas | Induced Draft | True | False | 1 | False | Up |  | None | Condensing | Step Modulating |  | 1 | Standard |  | 100000 | 98000 |  |  | 95000 | 378 | 97 | [9 empty] | Federally-Regulated Consumer Product | 12/01/2021 | 205961847 | 12/01/2021
Carrier Corp. - Indianapolis | Goettl | F97CMN1002122A | Natural Gas | Induced Draft | True | False | 1 | False | Horizontal |  | None | Condensing | Step Modulating |  | 1 | Standard |  | 100000 | 98000 |  |  | 95000 | 378 | 97 | [9 empty] | Federally-Regulated Consumer Product | 12/01/2021 | 205961847 | 12/01/2021
Carrier Corp. - Indianapolis | Goettl | G97CMN1002122A*D | LPG | Induced Draft | True | False | 1 | False | Down |  | None | Condensing | Step Modulating |  | 1 | Standard |  | 100000 | 96000 |  |  | 97000 | 368 | 95 | [9 empty] | Federally-Regulated Consumer Product | 12/01/2021 | 205961908 | 12/01/2021
Carrier Corp. - Indianapolis | Goettl | PGR530040K**0G* | LPG | Induced Draft | True | True | 1 | False | Down |  | None | Non-Condensing | Two-Stage Modulating |  | 0.5 | Standard |  | 40000 | 33000 |  |  | 38000 | 165 | 81 | [9 empty] | Federally-Regulated Consumer Product | 12/01/2021 | 205962145 | 12/01/2021
Carrier Corp. - Indianapolis | Goettl | PDS442090K**0G* | Natural Gas | Induced Draft | True | True | 1 | False | Down |  | None | Non-Condensing | Single-Stage |  | 0.5 | Standard |  | 90000 | 74000 |  |  | 77000 | 516 | 81 | [9 empty] | Federally-Regulated Consumer Product | 12/01/2021 | 205962092 | 12/01/2021
Carrier Corp. - Indianapolis | Goettl | F97CMN1002122A*D | LPG | Induced Draft | True | False | 1 | False | Down |  | None | Condensing | Step Modulating |  | 1 | Standard |  | 100000 | 96000 |  |  | 97000 | 368 | 95 | [9 empty] | Federally-Regulated Consumer Product | 12/01/2021 | 205961848 | 12/01/2021
Carrier Corp. - Indianapolis | Goettl | F97CMN1202422A*D | LPG | Induced Draft | True | False | 1 | False | Down |  | None | Condensing | Step Modulating |  | 1 | Standard |  | 120000 | 115000 |  |  | 113000 | 488 | 95 | [9 empty] | Federally-Regulated Consumer Product | 12/01/2021 | 205961850 | 12/01/2021
Carrier Corp. - Indianapolis | Goettl | F97CMN1202422A | Natural Gas | Induced Draft | True | False | 1 | False | Up |  | None | Condensing | Step Modulating |  | 1 | Standard |  | 120000 | 117000 |  |  | 109000 | 504 | 97 | [9 empty] | Federally-Regulated Consumer Product | 12/01/2021 | 205961849 | 12/01/2021
Carrier Corp. - Indianapolis | Goettl | F97CMN1002122A | LPG | Induced Draft | True | False | 1 | False | Horizontal |  | None | Condensing | Step Modulating |  | 1 | Standard |  | 100000 | 98000 |  |  | 95000 | 378 | 97 | [9 empty] | Federally-Regulated Consumer Product | 12/01/2021 | 205961847 | 12/01/2021
Carrier Corp. - Indianapolis | Goettl | PGR560130K**1G* | LPG | Induced Draft | True | True | 1 | False | Down |  | None | Non-Condensing | Two-Stage Modulating |  | 1 | Standard |  | 127000 | 104000 |  |  | 112000 | 358 | 81 | [9 empty] | Federally-Regulated Consumer Product | 12/01/2021 | 205962168 | 12/01/2021
Carrier Corp. - Indianapolis | Goettl | F97CMN1002122A*D | Natural Gas | Induced Draft | True | False | 1 | False | Down |  | None | Condensing | Step Modulating |  | 1 | Standard |  | 100000 | 96000 |  |  | 97000 | 368 | 95 | [9 empty] | Federally-Regulated Consumer Product | 12/01/2021 | 205961848 | 12/01/2021
Carrier Corp. - Indianapolis | Goettl | PGR530040K**0G* | Natural Gas | Induced Draft | True | True | 1 | False | Horizontal |  | None | Non-Condensing | Two-Stage Modulating |  | 0.5 | Standard |  | 40000 | 33000 |  |  | 38000 | 165 | 81 | [9 empty] | Federally-Regulated Consumer Product | 12/01/2021 | 205962145 | 12/01/2021
Carrier Corp. - Indianapolis | Goettl | G97CMN1002122A | LPG | Induced Draft | True | False | 1 | False | Horizontal |  | None | Condensing | Step Modulating |  | 1 | Standard |  | 100000 | 98000 |  |  | 95000 | 378 | 97 | [9 empty] | Federally-Regulated Consumer Product | 12/01/2021 | 205961907 | 12/01/2021
Carrier Corp. - Indianapolis | Goettl | F97CMN1202422A | LPG | Induced Draft | True | False | 1 | False | Up |  | None | Condensing | Step Modulating |  | 1 | Standard |  | 120000 | 117000 |  |  | 109000 | 504 | 97 | [9 empty] | Federally-Regulated Consumer Product | 12/01/2021 | 205961849 | 12/01/2021
Carrier Corp. - Indianapolis | Goettl | PGR560115K**0G* | LPG | Induced Draft | True | True | 1 | False | Horizontal |  | None | Non-Condensing | Two-Stage Modulating |  | 1 | Standard |  | 115000 | 94000 |  |  | 111000 | 402 | 81 | [9 empty] | Federally-Regulated Consumer Product | 12/01/2021 | 205962165 | 12/01/2021
Carrier Corp. - Indianapolis | Goettl | G97CMN1202422A | LPG | Induced Draft | True | False | 1 | False | Up |  | None | Condensing | Step Modulating |  | 1 | Standard |  | 120000 | 117000 |  |  | 109000 | 504 | 97 | [9 empty] | Federally-Regulated Consumer Product | 12/01/2021 | 205961909 | 12/01/2021
Carrier Corp. - Indianapolis | Goettl | PDD436090K**1G* | LPG | Induced Draft | True | True | 1 | False | Down |  | None | Non-Condensing | Single-Stage |  | 0.5 | Standard |  | 90000 | 74000 |  |  | 77000 | 361 | 81 | [9 empty] | Federally-Regulated Consumer Product | 12/01/2021 | 205962061 | 12/01/2021
Carrier Corp. - Indianapolis | Goettl | PGR530040K**0G* | LPG | Induced Draft | True | True | 1 | False | Horizontal |  | None | Non-Condensing | Two-Stage Modulating |  | 0.5 | Standard |  | 40000 | 33000 |  |  | 38000 | 165 | 81 | [9 empty] | Federally-Regulated Consumer Product | 12/01/2021 | 205962145 | 12/01/2021
Carrier Corp. - Indianapolis | Goettl | PGR560115K**0G* | LPG | Induced Draft | True | True | 1 | False | Down |  | None | Non-Condensing | Two-Stage Modulating |  | 1 | Standard |  | 115000 | 94000 |  |  | 111000 | 402 | 81 | [9 empty] | Federally-Regulated Consumer Product | 12/01/2021 | 205962165 | 12/01/2021
Carrier Corp. - Indianapolis | Goettl | PDD436090K**1G* | Natural Gas | Induced Draft | True | True | 1 | False | Horizontal |  | None | Non-Condensing | Single-Stage |  | 0.5 | Standard |  | 90000 | 74000 |  |  | 77000 | 361 | 81 | [9 empty] | Federally-Regulated Consumer Product | 12/01/2021 | 205962061 | 12/01/2021
Carrier Corp. - Indianapolis | Goettl | PGR524040K**1G* | LPG | Induced Draft | True | True | 1 | False | Down |  | None | Non-Condensing | Two-Stage Modulating |  | 0.5 | Standard |  | 40000 | 33000 |  |  | 38000 | 165 | 81 | [9 empty] | Federally-Regulated Consumer Product | 12/01/2021 | 205962142 | 12/01/2021
Carrier Corp. - Indianapolis | Goettl | F96VTN1002120A*D | Natural Gas | Induced Draft | True | False | 1 | False | Down |  | None | Condensing | Two-Stage Modulating |  | 1 | Standard |  | 100000 | 97000 |  |  | 97000 | 420 | 95 | [9 empty] | Federally-Regulated Consumer Product | 12/01/2021 | 205961834 | 12/01/2021
Carrier Corp. - Indianapolis | Goettl | PGR524040K**0G* | LPG | Induced Draft | True | True | 1 | False | Horizontal |  | None | Non-Condensing | Two-Stage Modulating |  | 0.5 | Standard |  | 40000 | 33000 |  |  | 38000 | 165 | 81 | [9 empty] | Federally-Regulated Consumer Product | 12/01/2021 | 205962141 | 12/01/2021
Carrier Corp. - Indianapolis | Goettl | PDS436090K**0G* | LPG | Induced Draft | True | True | 1 | False | Horizontal |  | None | Non-Condensing | Single-Stage |  | 0.5 | Standard |  | 90000 | 74000 |  |  | 77000 | 361 | 81 | [9 empty] | Federally-Regulated Consumer Product | 12/01/2021 | 205962088 | 12/01/2021
Carrier Corp. - Indianapolis | Goettl | G96VTN1002120A*D | LPG | Induced Draft | True | False | 1 | False | Down |  | None | Condensing | Two-Stage Modulating |  | 1 | Standard |  | 100000 | 97000 |  |  | 97000 | 420 | 95 | [9 empty] | Federally-Regulated Consumer Product | 12/01/2021 | 205961894 | 12/01/2021
Carrier Corp. - Indianapolis | Goettl | G97CMN1002122A | LPG | Induced Draft | True | False | 1 | False | Up |  | None | Condensing | Step Modulating |  | 1 | Standard |  | 100000 | 98000 |  |  | 95000 | 378 | 97 | [9 empty] | Federally-Regulated Consumer Product | 12/01/2021 | 205961907 | 12/01/2021
Carrier Corp. - Indianapolis | Goettl | G97CMN1202422A*D | LPG | Induced Draft | True | False | 1 | False | Down |  | None | Condensing | Step Modulating |  | 1 | Standard |  | 120000 | 115000 |  |  | 113000 | 488 | 95 | [9 empty] | Federally-Regulated Consumer Product | 12/01/2021 | 205961910 | 12/01/2021
Carrier Corp. - Indianapolis | Goettl | PDS436090K**1G* | LPG | Induced Draft | True | True | 1 | False | Down |  | None | Non-Condensing | Single-Stage |  | 0.5 | Standard |  | 90000 | 74000 |  |  | 77000 | 361 | 81 | [9 empty] | Federally-Regulated Consumer Product | 12/01/2021 | 205962089 | 12/01/2021
Carrier Corp. - Indianapolis | Goettl | PDD436090K**0G* | LPG | Induced Draft | True | True | 1 | False | Down |  | None | Non-Condensing | Single-Stage |  | 0.5 | Standard |  | 90000 | 74000 |  |  | 77000 | 361 | 81 | [9 empty] | Federally-Regulated Consumer Product | 12/01/2021 | 205962060 | 12/01/2021
Carrier Corp. - Indianapolis | Goettl | PDS436090K**1G* | Natural Gas | Induced Draft | True | True | 1 | False | Horizontal |  | None | Non-Condensing | Single-Stage |  | 0.5 | Standard |  | 90000 | 74000 |  |  | 77000 | 361 | 81 | [9 empty] | Federally-Regulated Consumer Product | 12/01/2021 | 205962089 | 12/01/2021
Carrier Corp. - Indianapolis | Goettl | PGR560115K**0G* | Natural Gas | Induced Draft | True | True | 1 | False | Horizontal |  | None | Non-Condensing | Two-Stage Modulating |  | 1 | Standard |  | 115000 | 94000 |  |  | 111000 | 402 | 81 | [9 empty] | Federally-Regulated Consumer Product | 12/01/2021 | 205962165 | 12/01/2021
Carrier Corp. - Indianapolis | Goettl | G97CMN1202422A | LPG | Induced Draft | True | False | 1 | False | Horizontal |  | None | Condensing | Step Modulating |  | 1 | Standard |  | 120000 | 117000 |  |  | 109000 | 504 | 97 | [9 empty] | Federally-Regulated Consumer Product | 12/01/2021 | 205961909 | 12/01/2021
Carrier Corp. - Indianapolis | Goettl | PGR548115K**0G* | Natural Gas | Induced Draft | True | True | 1 | False | Down |  | None | Non-Condensing | Two-Stage Modulating |  | 1 | Standard |  | 115000 | 94000 |  |  | 111000 | 402 | 81 | [9 empty] | Federally-Regulated Consumer Product | 12/01/2021 | 205962159 | 12/01/2021
Carrier Corp. - Indianapolis | Goettl | G97CMN1202422A*D | Natural Gas | Induced Draft | True | False | 1 | False | Down |  | None | Condensing | Step Modulating |  | 1 | Standard |  | 120000 | 115000 |  |  | 113000 | 488 | 95 | [9 empty] | Federally-Regulated Consumer Product | 12/01/2021 | 205961910 | 12/01/2021
Carrier Corp. - Indianapolis | Goettl | PGR548115K**0G* | LPG | Induced Draft | True | True | 1 | False | Down |  | None | Non-Condensing | Two-Stage Modulating |  | 1 | Standard |  | 115000 | 94000 |  |  | 111000 | 402 | 81 | [9 empty] | Federally-Regulated Consumer Product | 12/01/2021 | 205962159 | 12/01/2021
Carrier Corp. - Indianapolis | Goettl | PGD442060K**0G* | Natural Gas | Induced Draft | True | True | 1 | False | Down |  | None | Non-Condensing | Single-Stage |  | 0.5 | Standard |  | 60000 | 49000 |  |  | 58000 | 297 | 81 | [9 empty] | Federally-Regulated Consumer Product | 12/01/2021 | 205962121 | 12/01/2021
Carrier Corp. - Indianapolis | Goettl | PGD442060K**0G* | Natural Gas | Induced Draft | True | True | 1 | False | Horizontal |  | None | Non-Condensing | Single-Stage |  | 0.5 | Standard |  | 60000 | 49000 |  |  | 58000 | 297 | 81 | [9 empty] | Federally-Regulated Consumer Product | 12/01/2021 | 205962121 | 12/01/2021
Carrier Corp. - Indianapolis | Goettl | PGR548115K**0G* | Natural Gas | Induced Draft | True | True | 1 | False | Horizontal |  | None | Non-Condensing | Two-Stage Modulating |  | 1 | Standard |  | 115000 | 94000 |  |  | 111000 | 402 | 81 | [9 empty] | Federally-Regulated Consumer Product | 12/01/2021 | 205962159 | 12/01/2021
Carrier Corp. - Indianapolis | Goettl | F97CMN1202422A | Natural Gas | Induced Draft | True | False | 1 | False | Horizontal |  | None | Condensing | Step Modulating |  | 1 | Standard |  | 120000 | 117000 |  |  | 109000 | 504 | 97 | [9 empty] | Federally-Regulated Consumer Product | 12/01/2021 | 205961849 | 12/01/2021
Carrier Corp. - Indianapolis | Goettl | PDS442090K**0G* | Natural Gas | Induced Draft | True | True | 1 | False | Horizontal |  | None | Non-Condensing | Single-Stage |  | 0.5 | Standard |  | 90000 | 74000 |  |  | 77000 | 516 | 81 | [9 empty] | Federally-Regulated Consumer Product | 12/01/2021 | 205962092 | 12/01/2021
Carrier Corp. - Indianapolis | Goettl | PDS436090K**0G* | LPG | Induced Draft | True | True | 1 | False | Down |  | None | Non-Condensing | Single-Stage |  | 0.5 | Standard |  | 90000 | 74000 |  |  | 77000 | 361 | 81 | [9 empty] | Federally-Regulated Consumer Product | 12/01/2021 | 205962088 | 12/01/2021
Carrier Corp. - Indianapolis | Goettl | PGD442060K**1G* | LPG | Induced Draft | True | True | 1 | False | Horizontal |  | None | Non-Condensing | Single-Stage |  | 0.5 | Standard |  | 60000 | 49000 |  |  | 58000 | 297 | 81 | [9 empty] | Federally-Regulated Consumer Product | 12/01/2021 | 205962122 | 12/01/2021
Carrier Corp. - Indianapolis | Goettl | PDS436090K**1G* | Natural Gas | Induced Draft | True | True | 1 | False | Down |  | None | Non-Condensing | Single-Stage |  | 0.5 | Standard |  | 90000 | 74000 |  |  | 77000 | 361 | 81 | [9 empty] | Federally-Regulated Consumer Product | 12/01/2021 | 205962089 | 12/01/2021
Carrier Corp. - Indianapolis | Goettl | PGR524040K**1G* | LPG | Induced Draft | True | True | 1 | False | Horizontal |  | None | Non-Condensing | Two-Stage Modulating |  | 0.5 | Standard |  | 40000 | 33000 |  |  | 38000 | 165 | 81 | [9 empty] | Federally-Regulated Consumer Product | 12/01/2021 | 205962142 | 12/01/2021
Carrier Corp. - Indianapolis | Goettl | G97CMN1202422A | Natural Gas | Induced Draft | True | False | 1 | False | Horizontal |  | None | Condensing | Step Modulating |  | 1 | Standard |  | 120000 | 117000 |  |  | 109000 | 504 | 97 | [9 empty] | Federally-Regulated Consumer Product | 12/01/2021 | 205961909 | 12/01/2021
Carrier Corp. - Indianapolis | Goettl | F97CMN1202422A | LPG | Induced Draft | True | False | 1 | False | Horizontal |  | None | Condensing | Step Modulating |  | 1 | Standard |  | 120000 | 117000 |  |  | 109000 | 504 | 97 | [9 empty] | Federally-Regulated Consumer Product | 12/01/2021 | 205961849 | 12/01/2021
Carrier Corp. - Indianapolis | Goettl | PDS442090K**0G* | LPG | Induced Draft | True | True | 1 | False | Horizontal |  | None | Non-Condensing | Single-Stage |  | 0.5 | Standard |  | 90000 | 74000 |  |  | 77000 | 516 | 81 | [9 empty] | Federally-Regulated Consumer Product | 12/01/2021 | 205962092 | 12/01/2021
Carrier Corp. - Indianapolis | Goettl | G97CMN1002122A*D | Natural Gas | Induced Draft | True | False | 1 | False | Down |  | None | Condensing | Step Modulating |  | 1 | Standard |  | 100000 | 96000 |  |  | 97000 | 368 | 95 | [9 empty] | Federally-Regulated Consumer Product | 12/01/2021 | 205961908 | 12/01/2021
Carrier Corp. - Indianapolis | Goettl | G97CMN1002122A | Natural Gas | Induced Draft | True | False | 1 | False | Horizontal |  | None | Condensing | Step Modulating |  | 1 | Standard |  | 100000 | 98000 |  |  | 95000 | 378 | 97 | [9 empty] | Federally-Regulated Consumer Product | 12/01/2021 | 205961907 | 12/01/2021
Carrier Corp. - Indianapolis | Goettl | PGD442060K**0G* | LPG | Induced Draft | True | True | 1 | False | Down |  | None | Non-Condensing | Single-Stage |  | 0.5 | Standard |  | 60000 | 49000 |  |  | 58000 | 297 | 81 | [9 empty] | Federally-Regulated Consumer Product | 12/01/2021 | 205962121 | 12/01/2021
Carrier Corp. - Indianapolis | Goettl | PGR560130K**1G* | Natural Gas | Induced Draft | True | True | 1 | False | Horizontal |  | None | Non-Condensing | Two-Stage Modulating |  | 1 | Standard |  | 127000 | 104000 |  |  | 112000 | 358 | 81 | [9 empty] | Federally-Regulated Consumer Product | 12/01/2021 | 205962168 | 12/01/2021
Carrier Corp. - Indianapolis | Goettl | PDD436090K**1G* | LPG | Induced Draft | True | True | 1 | False | Horizontal |  | None | Non-Condensing | Single-Stage |  | 0.5 | Standard |  | 90000 | 74000 |  |  | 77000 | 361 | 81 | [9 empty] | Federally-Regulated Consumer Product | 12/01/2021 | 205962061 | 12/01/2021
Johnson Controls, Inc. | EVCON BY JOHNSON CONTROLS | TMLV060A12MP12 | LPG | Induced Draft | True | False | 1 | False | Horizontal |  | None | Non-Condensing | Two-Stage Modulating |  | 0.5 | Premium |  | 60000 | 47000 |  |  | 57000 | 259 | 80 | [9 empty] | Federally-Regulated Consumer Product | 12/01/2021 | 204829696 | 12/01/2021
Johnson Controls, Inc. | EVCON BY JOHNSON CONTROLS | TM9V060B12MP12 | Natural Gas | Induced Draft | True | False | 1 | False | Down |  | None | Condensing | Two-Stage Modulating |  | 0.5 | Premium |  | 60000 | 58000 |  |  | 47000 | 284 | 96 | [9 empty] | Federally-Regulated Consumer Product | 12/01/2021 | 204829772 | 12/01/2021
Johnson Controls, Inc. | EVCON BY JOHNSON CONTROLS | PCG4A300502X4 | Natural Gas | Induced Draft | True | True | 1 | False | Horizontal |  | None | Non-Condensing | Single-Stage |  | 0.33 | Premium |  | 50000 | 40000 |  |  | 38000 | 147 | 81 | [9 empty] | Federally-Regulated Consumer Product | 12/01/2021 | 206077387 | 12/01/2021
Johnson Controls, Inc. | EVCON BY JOHNSON CONTROLS | PCG4A360752X4 | Natural Gas | Induced Draft | True | True | 1 | False | Horizontal |  | None | Non-Condensing | Single-Stage |  | 0.5 | Premium |  | 75000 | 60000 |  |  | 77000 | 401 | 81 | [9 empty] | Federally-Regulated Consumer Product | 12/01/2021 | 206077417 | 12/01/2021
Johnson Controls, Inc. | EVCON BY JOHNSON CONTROLS | PCG6B360652X1 | LPG | Induced Draft | True | True | 1 | False | Down |  | None | Non-Condensing | Two-Stage Modulating |  | 0.5 | Premium |  | 65000 | 53000 |  |  | 57000 | 181 | 81 | [9 empty] | Federally-Regulated Consumer Product | 12/01/2021 | 9133271 | 12/01/2021
Johnson Controls, Inc. | EVCON BY JOHNSON CONTROLS | PCG4A420752X4 | Natural Gas | Induced Draft | True | True | 1 | False | Horizontal |  | None | Non-Condensing | Single-Stage |  | 0.75 | Premium |  | 75000 | 60000 |  |  | 77000 | 401 | 81 | [9 empty] | Federally-Regulated Consumer Product | 12/01/2021 | 206077436 | 12/01/2021
Johnson Controls, Inc. | EVCON BY JOHNSON CONTROLS | PCG6B420652X1 | Natural Gas | Induced Draft | True | True | 1 | False | Horizontal |  | None | Non-Condensing | Two-Stage Modulating |  | 0.75 | Premium |  | 65000 | 53000 |  |  | 57000 | 181 | 81 | [9 empty] | Federally-Regulated Consumer Product | 12/01/2021 | 9133273 | 12/01/2021
Johnson Controls, Inc. | EVCON BY JOHNSON CONTROLS | PCG4A360502X4 | Natural Gas | Induced Draft | True | True | 1 | False | Horizontal |  | None | Non-Condensing | Single-Stage |  | 0.5 | Premium |  | 50000 | 40000 |  |  | 38000 | 160 | 81 | [9 empty] | Federally-Regulated Consumer Product | 12/01/2021 | 206077406 | 12/01/2021
Johnson Controls, Inc. | EVCON BY JOHNSON CONTROLS | TM9V060B12MP12 | Natural Gas | Induced Draft | True | False | 1 | False | Horizontal |  | None | Condensing | Two-Stage Modulating |  | 0.5 | Premium |  | 60000 | 58000 |  |  | 47000 | 284 | 96 | [9 empty] | Federally-Regulated Consumer Product | 12/01/2021 | 204829772 | 12/01/2021
Johnson Controls, Inc. | EVCON BY JOHNSON CONTROLS | TMLV060A12MP12 | LPG | Induced Draft | True | False | 1 | False | Down |  | None | Non-Condensing | Two-Stage Modulating |  | 0.5 | Premium |  | 60000 | 47000 |  |  | 57000 | 259 | 80 | [9 empty] | Federally-Regulated Consumer Product | 12/01/2021 | 204829696 | 12/01/2021
Johnson Controls, Inc. | EVCON BY JOHNSON CONTROLS | TM8V060A12MP12 | Natural Gas | Induced Draft | True | False | 1 | False | Horizontal |  | None | Non-Condensing | Two-Stage Modulating |  | 0.5 | Premium |  | 60000 | 47000 |  |  | 57000 | 259 | 80 | [9 empty] | Federally-Regulated Consumer Product | 12/01/2021 | 204829716 | 12/01/2021
Johnson Controls, Inc. | EVCON BY JOHNSON CONTROLS | PHG4B420652X1 | LPG | Induced Draft | True | True | 1 | False | Down |  | None | Non-Condensing | Single-Stage |  | 0.75 | Premium |  | 65000 | 52000 |  |  | 58000 | 320 | 81 | [9 empty] | Federally-Regulated Consumer Product | 12/01/2021 | 8550714 | 12/01/2021
Johnson Controls, Inc. | EVCON BY JOHNSON CONTROLS | PCG6A240752X4 | LPG | Induced Draft | True | True | 1 | False | Horizontal |  | None | Non-Condensing | Two-Stage Modulating |  | 0.5 | Premium |  | 75000 | 60000 |  |  | 76000 | 253 | 81 | [9 empty] | Federally-Regulated Consumer Product | 12/01/2021 | 206136947 | 12/01/2021
Johnson Controls, Inc. | EVCON BY JOHNSON CONTROLS | PCG4A240752X4 | Natural Gas | Induced Draft | True | True | 1 | False | Down |  | None | Non-Condensing | Single-Stage |  | 0.5 | Premium |  | 75000 | 60000 |  |  | 77000 | 350 | 81 | [9 empty] | Federally-Regulated Consumer Product | 12/01/2021 | 206077376 | 12/01/2021
Johnson Controls, Inc. | EVCON BY JOHNSON CONTROLS | PCG4B480652X4 | LPG | Induced Draft | True | True | 1 | False | Horizontal |  | None | Non-Condensing | Single-Stage |  | 0.75 | Premium |  | 65000 | 52000 |  |  | 58000 | 320 | 81 | [9 empty] | Federally-Regulated Consumer Product | 12/01/2021 | 206077550 | 12/01/2021
Johnson Controls, Inc. | EVCON BY JOHNSON CONTROLS | TMLV060A12MP12 | Natural Gas | Induced Draft | True | False | 1 | False | Down |  | None | Non-Condensing | Two-Stage Modulating |  | 0.5 | Premium |  | 60000 | 47000 |  |  | 57000 | 259 | 80 | [9 empty] | Federally-Regulated Consumer Product | 12/01/2021 | 204829696 | 12/01/2021
Johnson Controls, Inc. | EVCON BY JOHNSON CONTROLS | PCG4A360752X4 | LPG | Induced Draft | True | True | 1 | False | Down |  | None | Non-Condensing | Single-Stage |  | 0.5 | Premium |  | 75000 | 60000 |  |  | 77000 | 401 | 81 | [9 empty] | Federally-Regulated Consumer Product | 12/01/2021 | 206077417 | 12/01/2021
Johnson Controls, Inc. | EVCON BY JOHNSON CONTROLS | PCG6B360652X1 | Natural Gas | Induced Draft | True | True | 1 | False | Horizontal |  | None | Non-Condensing | Two-Stage Modulating |  | 0.5 | Premium |  | 65000 | 53000 |  |  | 57000 | 181 | 81 | [9 empty] | Federally-Regulated Consumer Product | 12/01/2021 | 9133271 | 12/01/2021
Johnson Controls, Inc. | EVCON BY JOHNSON CONTROLS | TMLV060A12MP12 | LPG | Induced Draft | True | False | 1 | False | Up |  | None | Non-Condensing | Two-Stage Modulating |  | 0.5 | Premium |  | 60000 | 47000 |  |  | 57000 | 259 | 80 | [9 empty] | Federally-Regulated Consumer Product | 12/01/2021 | 204829696 | 12/01/2021
Johnson Controls, Inc. | EVCON BY JOHNSON CONTROLS | PCG4B600652X4 | LPG | Induced Draft | True | True | 1 | False | Horizontal |  | None | Non-Condensing | Single-Stage |  | 1 | Premium |  | 65000 | 52000 |  |  | 58000 | 302 | 81 | [9 empty] | Federally-Regulated Consumer Product | 12/01/2021 | 206077571 | 12/01/2021
Johnson Controls, Inc. | EVCON BY JOHNSON CONTROLS | MM9E060B12MP11 | LPG | Induced Draft | True | False | 1 | True | Horizontal |  | None | Condensing | Single-Stage |  | 0.5 | Premium |  | 60000 | 57000 |  |  | 49000 | 445 | 95 | [9 empty] | Federally-Regulated Consumer Product | 12/01/2021 | 203325013 | 12/01/2021
Johnson Controls, Inc. | EVCON BY JOHNSON CONTROLS | MM9E060B12MP11 | Natural Gas | Induced Draft | True | False | 1 | True | Down |  | None | Condensing | Single-Stage |  | 0.5 | Premium |  | 60000 | 57000 |  |  | 49000 | 445 | 95 | [9 empty] | Federally-Regulated Consumer Product | 12/01/2021 | 203325013 | 12/01/2021
Johnson Controls, Inc. | EVCON BY JOHNSON CONTROLS | PCG6A240752X4 | LPG | Induced Draft | True | True | 1 | False | Down |  | None | Non-Condensing | Two-Stage Modulating |  | 0.5 | Premium |  | 75000 | 60000 |  |  | 76000 | 253 | 81 | [9 empty] | Federally-Regulated Consumer Product | 12/01/2021 | 206136947 | 12/01/2021
Johnson Controls, Inc. | EVCON BY JOHNSON CONTROLS | PCG6B600652X1 | LPG | Induced Draft | True | True | 1 | False | Down |  | None | Non-Condensing | Two-Stage Modulating |  | 1 | Premium |  | 65000 | 53000 |  |  | 57000 | 181 | 81 | [9 empty] | Federally-Regulated Consumer Product | 12/01/2021 | 9133278 | 12/01/2021
Johnson Controls, Inc. | EVCON BY JOHNSON CONTROLS | TM9V060B12MP12 | LPG | Induced Draft | True | False | 1 | False | Down |  | None | Condensing | Two-Stage Modulating |  | 0.5 | Premium |  | 60000 | 58000 |  |  | 47000 | 284 | 96 | [9 empty] | Federally-Regulated Consumer Product | 12/01/2021 | 204829772 | 12/01/2021
Johnson Controls, Inc. | EVCON BY JOHNSON CONTROLS | PCG6A300752X1 | LPG | Induced Draft | True | True | 1 | False | Horizontal |  | None | Non-Condensing | Two-Stage Modulating |  | 0.5 | Premium |  | 75000 | 60000 |  |  | 76000 | 253 | 81 | [9 empty] | Federally-Regulated Consumer Product | 12/01/2021 | 9133270 | 12/01/2021
Johnson Controls, Inc. | EVCON BY JOHNSON CONTROLS | PCG4A360502X4 | Natural Gas | Induced Draft | True | True | 1 | False | Down |  | None | Non-Condensing | Single-Stage |  | 0.5 | Premium |  | 50000 | 40000 |  |  | 38000 | 160 | 81 | [9 empty] | Federally-Regulated Consumer Product | 12/01/2021 | 206077406 | 12/01/2021
Johnson Controls, Inc. | EVCON BY JOHNSON CONTROLS | PCG6A240752X4 | Natural Gas | Induced Draft | True | True | 1 | False | Horizontal |  | None | Non-Condensing | Two-Stage Modulating |  | 0.5 | Premium |  | 75000 | 60000 |  |  | 76000 | 253 | 81 | [9 empty] | Federally-Regulated Consumer Product | 12/01/2021 | 206136947 | 12/01/2021
Johnson Controls, Inc. | EVCON BY JOHNSON CONTROLS | PCG6B600652X1 | Natural Gas | Induced Draft | True | True | 1 | False | Down |  | None | Non-Condensing | Two-Stage Modulating |  | 1 | Premium |  | 65000 | 53000 |  |  | 57000 | 181 | 81 | [9 empty] | Federally-Regulated Consumer Product | 12/01/2021 | 9133278 | 12/01/2021
Johnson Controls, Inc. | EVCON BY JOHNSON CONTROLS | TM8V060A12MP12 | Natural Gas | Induced Draft | True | False | 1 | False | Up |  | None | Non-Condensing | Two-Stage Modulating |  | 0.5 | Premium |  | 60000 | 47000 |  |  | 57000 | 259 | 80 | [9 empty] | Federally-Regulated Consumer Product | 12/01/2021 | 204829716 | 12/01/2021
Johnson Controls, Inc. | EVCON BY JOHNSON CONTROLS | PHG4B420652X4 | LPG | Induced Draft | True | True | 1 | False | Down |  | None | Non-Condensing | Single-Stage |  | 0.75 | Premium |  | 65000 | 52000 |  |  | 58000 | 320 | 81 | [9 empty] | Federally-Regulated Consumer Product | 12/01/2021 | 206338255 | 12/01/2021
Johnson Controls, Inc. | EVCON BY JOHNSON CONTROLS | PHG4B420652X1 | Natural Gas | Induced Draft | True | True | 1 | False | Down |  | None | Non-Condensing | Single-Stage |  | 0.75 | Premium |  | 65000 | 52000 |  |  | 58000 | 320 | 81 | [9 empty] | Federally-Regulated Consumer Product | 12/01/2021 | 8550714 | 12/01/2021
Johnson Controls, Inc. | EVCON BY JOHNSON CONTROLS | PCG4B480652X4 | Natural Gas | Induced Draft | True | True | 1 | False | Horizontal |  | None | Non-Condensing | Single-Stage |  | 0.75 | Premium |  | 65000 | 52000 |  |  | 58000 | 320 | 81 | [9 empty] | Federally-Regulated Consumer Product | 12/01/2021 | 206077550 | 12/01/2021
Johnson Controls, Inc. | EVCON BY JOHNSON CONTROLS | PCG4A300502X4 | Natural Gas | Induced Draft | True | True | 1 | False | Down |  | None | Non-Condensing | Single-Stage |  | 0.33 | Premium |  | 50000 | 40000 |  |  | 38000 | 147 | 81 | [9 empty] | Federally-Regulated Consumer Product | 12/01/2021 | 206077387 | 12/01/2021
Johnson Controls, Inc. | EVCON BY JOHNSON CONTROLS | TM8V060A12MP12 | LPG | Induced Draft | True | False | 1 | False | Up |  | None | Non-Condensing | Two-Stage Modulating |  | 0.5 | Premium |  | 60000 | 47000 |  |  | 57000 | 259 | 80 | [9 empty] | Federally-Regulated Consumer Product | 12/01/2021 | 204829716 | 12/01/2021
Johnson Controls, Inc. | EVCON BY JOHNSON CONTROLS | PCG4A300502X4 | LPG | Induced Draft | True | True | 1 | False | Down |  | None | Non-Condensing | Single-Stage |  | 0.33 | Premium |  | 50000 | 40000 |  |  | 38000 | 147 | 81 | [9 empty] | Federally-Regulated Consumer Product | 12/01/2021 | 206077387 | 12/01/2021
Johnson Controls, Inc. | EVCON BY JOHNSON CONTROLS | TM8Y060A12MP11 | Natural Gas | Induced Draft | True | False | 1 | False | Down |  | None | Non-Condensing | Two-Stage Modulating |  | 0.5 | Premium |  | 60000 | 47000 |  |  | 57000 | 259 | 80 | [9 empty] | Federally-Regulated Consumer Product | 12/01/2021 | 8413053 | 12/01/2021
Johnson Controls, Inc. | EVCON BY JOHNSON CONTROLS | PCG4B480652X4 | LPG | Induced Draft | True | True | 1 | False | Down |  | None | Non-Condensing | Single-Stage |  | 0.75 | Premium |  | 65000 | 52000 |  |  | 58000 | 320 | 81 | [9 empty] | Federally-Regulated Consumer Product | 12/01/2021 | 206077550 | 12/01/2021
Johnson Controls, Inc. | EVCON BY JOHNSON CONTROLS | PCG4A240752X4 | LPG | Induced Draft | True | True | 1 | False | Down |  | None | Non-Condensing | Single-Stage |  | 0.5 | Premium |  | 75000 | 60000 |  |  | 77000 | 350 | 81 | [9 empty] | Federally-Regulated Consumer Product | 12/01/2021 | 206077376 | 12/01/2021
Johnson Controls, Inc. | EVCON BY JOHNSON CONTROLS | PHG6A300752X1 | Natural Gas | Induced Draft | True | True | 1 | False | Down |  | None | Non-Condensing | Two-Stage Modulating |  | 0.5 | Premium |  | 75000 | 60000 |  |  | 76000 | 253 | 81 | [9 empty] | Federally-Regulated Consumer Product | 12/01/2021 | 204829666 | 12/01/2021
Johnson Controls, Inc. | EVCON BY JOHNSON CONTROLS | PCG4A300752X4 | LPG | Induced Draft | True | True | 1 | False | Horizontal |  | None | Non-Condensing | Single-Stage |  | 0.5 | Premium |  | 75000 | 60000 |  |  | 77000 | 350 | 81 | [9 empty] | Federally-Regulated Consumer Product | 12/01/2021 | 206077397 | 12/01/2021
Johnson Controls, Inc. | EVCON BY JOHNSON CONTROLS | TM9V060B12MP12 | LPG | Induced Draft | True | False | 1 | False | Up |  | None | Condensing | Two-Stage Modulating |  | 0.5 | Premium |  | 60000 | 58000 |  |  | 47000 | 284 | 96 | [9 empty] | Federally-Regulated Consumer Product | 12/01/2021 | 204829772 | 12/01/2021
Johnson Controls, Inc. | EVCON BY JOHNSON CONTROLS | PCG4A420752X4 | LPG | Induced Draft | True | True | 1 | False | Down |  | None | Non-Condensing | Single-Stage |  | 0.75 | Premium |  | 75000 | 60000 |  |  | 77000 | 401 | 81 | [9 empty] | Federally-Regulated Consumer Product | 12/01/2021 | 206077436 | 12/01/2021
Johnson Controls, Inc. | EVCON BY JOHNSON CONTROLS | PCG6B420652X1 | LPG | Induced Draft | True | True | 1 | False | Down |  | None | Non-Condensing | Two-Stage Modulating |  | 0.75 | Premium |  | 65000 | 53000 |  |  | 57000 | 181 | 81 | [9 empty] | Federally-Regulated Consumer Product | 12/01/2021 | 9133273 | 12/01/2021
Johnson Controls, Inc. | EVCON BY JOHNSON CONTROLS | MM9E060B12MP11 | LPG | Induced Draft | True | False | 1 | True | Down |  | None | Condensing | Single-Stage |  | 0.5 | Premium |  | 60000 | 57000 |  |  | 49000 | 445 | 95 | [9 empty] | Federally-Regulated Consumer Product | 12/01/2021 | 203325013 | 12/01/2021
Johnson Controls, Inc. | EVCON BY JOHNSON CONTROLS | PHG6A300752X1 | LPG | Induced Draft | True | True | 1 | False | Horizontal |  | None | Non-Condensing | Two-Stage Modulating |  | 0.5 | Premium |  | 75000 | 60000 |  |  | 76000 | 253 | 81 | [9 empty] | Federally-Regulated Consumer Product | 12/01/2021 | 204829666 | 12/01/2021
Johnson Controls, Inc. | EVCON BY JOHNSON CONTROLS | PHG4B420652X4 | LPG | Induced Draft | True | True | 1 | False | Horizontal |  | None | Non-Condensing | Single-Stage |  | 0.75 | Premium |  | 65000 | 52000 |  |  | 58000 | 320 | 81 | [9 empty] | Federally-Regulated Consumer Product | 12/01/2021 | 206338255 | 12/01/2021
Johnson Controls, Inc. | EVCON BY JOHNSON CONTROLS | PHG6A300752X1 | LPG | Induced Draft | True | True | 1 | False | Down |  | None | Non-Condensing | Two-Stage Modulating |  | 0.5 | Premium |  | 75000 | 60000 |  |  | 76000 | 253 | 81 | [9 empty] | Federally-Regulated Consumer Product | 12/01/2021 | 204829666 | 12/01/2021
Johnson Controls, Inc. | EVCON BY JOHNSON CONTROLS | PCG4A240752X4 | LPG | Induced Draft | True | True | 1 | False | Horizontal |  | None | Non-Condensing | Single-Stage |  | 0.5 | Premium |  | 75000 | 60000 |  |  | 77000 | 350 | 81 | [9 empty] | Federally-Regulated Consumer Product | 12/01/2021 | 206077376 | 12/01/2021
Johnson Controls, Inc. | EVCON BY JOHNSON CONTROLS | TM8Y060A12MP11 | Natural Gas | Induced Draft | True | False | 1 | False | Horizontal |  | None | Non-Condensing | Two-Stage Modulating |  | 0.5 | Premium |  | 60000 | 47000 |  |  | 57000 | 259 | 80 | [9 empty] | Federally-Regulated Consumer Product | 12/01/2021 | 8413053 | 12/01/2021
Johnson Controls, Inc. | EVCON BY JOHNSON CONTROLS | TM8V060A12MP12 | LPG | Induced Draft | True | False | 1 | False | Horizontal |  | None | Non-Condensing | Two-Stage Modulating |  | 0.5 | Premium |  | 60000 | 47000 |  |  | 57000 | 259 | 80 | [9 empty] | Federally-Regulated Consumer Product | 12/01/2021 | 204829716 | 12/01/2021
Johnson Controls, Inc. | EVCON BY JOHNSON CONTROLS | MM9E060B12MP11 | Natural Gas | Induced Draft | True | False | 1 | True | Horizontal |  | None | Condensing | Single-Stage |  | 0.5 | Premium |  | 60000 | 57000 |  |  | 49000 | 445 | 95 | [9 empty] | Federally-Regulated Consumer Product | 12/01/2021 | 203325013 | 12/01/2021
Johnson Controls, Inc. | EVCON BY JOHNSON CONTROLS | PCG4B600652X4 | LPG | Induced Draft | True | True | 1 | False | Down |  | None | Non-Condensing | Single-Stage |  | 1 | Premium |  | 65000 | 52000 |  |  | 58000 | 302 | 81 | [9 empty] | Federally-Regulated Consumer Product | 12/01/2021 | 206077571 | 12/01/2021
Johnson Controls, Inc. | EVCON BY JOHNSON CONTROLS | TM9V060B12MP12 | Natural Gas | Induced Draft | True | False | 1 | False | Up |  | None | Condensing | Two-Stage Modulating |  | 0.5 | Premium |  | 60000 | 58000 |  |  | 47000 | 284 | 96 | [9 empty] | Federally-Regulated Consumer Product | 12/01/2021 | 204829772 | 12/01/2021
Johnson Controls, Inc. | EVCON BY JOHNSON CONTROLS | PCG6B360652X1 | LPG | Induced Draft | True | True | 1 | False | Horizontal |  | None | Non-Condensing | Two-Stage Modulating |  | 0.5 | Premium |  | 65000 | 53000 |  |  | 57000 | 181 | 81 | [9 empty] | Federally-Regulated Consumer Product | 12/01/2021 | 9133271 | 12/01/2021
Johnson Controls, Inc. | EVCON BY JOHNSON CONTROLS | MM9E060B12MP11 | LPG | Induced Draft | True | False | 1 | True | Up |  | None | Condensing | Single-Stage |  | 0.5 | Premium |  | 60000 | 57000 |  |  | 49000 | 445 | 95 | [9 empty] | Federally-Regulated Consumer Product | 12/01/2021 | 203325013 | 12/01/2021
Johnson Controls, Inc. | EVCON BY JOHNSON CONTROLS | TM8Y060A12MP11 | LPG | Induced Draft | True | False | 1 | False | Horizontal |  | None | Non-Condensing | Two-Stage Modulating |  | 0.5 | Premium |  | 60000 | 47000 |  |  | 57000 | 259 | 80 | [9 empty] | Federally-Regulated Consumer Product | 12/01/2021 | 8413053 | 12/01/2021
Johnson Controls, Inc. | EVCON BY JOHNSON CONTROLS | PHG4B420652X1 | LPG | Induced Draft | True | True | 1 | False | Horizontal |  | None | Non-Condensing | Single-Stage |  | 0.75 | Premium |  | 65000 | 52000 |  |  | 58000 | 320 | 81 | [9 empty] | Federally-Regulated Consumer Product | 12/01/2021 | 8550714 | 12/01/2021
Johnson Controls, Inc. | EVCON BY JOHNSON CONTROLS | PCG4A420752X4 | Natural Gas | Induced Draft | True | True | 1 | False | Down |  | None | Non-Condensing | Single-Stage |  | 0.75 | Premium |  | 75000 | 60000 |  |  | 77000 | 401 | 81 | [9 empty] | Federally-Regulated Consumer Product | 12/01/2021 | 206077436 | 12/01/2021
Johnson Controls, Inc. | EVCON BY JOHNSON CONTROLS | PCG4A420752X4 | LPG | Induced Draft | True | True | 1 | False | Horizontal |  | None | Non-Condensing | Single-Stage |  | 0.75 | Premium |  | 75000 | 60000 |  |  | 77000 | 401 | 81 | [9 empty] | Federally-Regulated Consumer Product | 12/01/2021 | 206077436 | 12/01/2021
Johnson Controls, Inc. | EVCON BY JOHNSON CONTROLS | PCG4A300752X4 | LPG | Induced Draft | True | True | 1 | False | Down |  | None | Non-Condensing | Single-Stage |  | 0.5 | Premium |  | 75000 | 60000 |  |  | 77000 | 350 | 81 | [9 empty] | Federally-Regulated Consumer Product | 12/01/2021 | 206077397 | 12/01/2021
Johnson Controls, Inc. | EVCON BY JOHNSON CONTROLS | TM8Y060A12MP11 | LPG | Induced Draft | True | False | 1 | False | Up |  | None | Non-Condensing | Two-Stage Modulating |  | 0.5 | Premium |  | 60000 | 47000 |  |  | 57000 | 259 | 80 | [9 empty] | Federally-Regulated Consumer Product | 12/01/2021 | 8413053 | 12/01/2021
Johnson Controls, Inc. | EVCON BY JOHNSON CONTROLS | PHG6A300752X1 | Natural Gas | Induced Draft | True | True | 1 | False | Horizontal |  | None | Non-Condensing | Two-Stage Modulating |  | 0.5 | Premium |  | 75000 | 60000 |  |  | 76000 | 253 | 81 | [9 empty] | Federally-Regulated Consumer Product | 12/01/2021 | 204829666 | 12/01/2021
Johnson Controls, Inc. | EVCON BY JOHNSON CONTROLS | PCG6A300752X1 | LPG | Induced Draft | True | True | 1 | False | Down |  | None | Non-Condensing | Two-Stage Modulating |  | 0.5 | Premium |  | 75000 | 60000 |  |  | 76000 | 253 | 81 | [9 empty] | Federally-Regulated Consumer Product | 12/01/2021 | 9133270 | 12/01/2021
Johnson Controls, Inc. | EVCON BY JOHNSON CONTROLS | PCG6B360652X1 | Natural Gas | Induced Draft | True | True | 1 | False | Down |  | None | Non-Condensing | Two-Stage Modulating |  | 0.5 | Premium |  | 65000 | 53000 |  |  | 57000 | 181 | 81 | [9 empty] | Federally-Regulated Consumer Product | 12/01/2021 | 9133271 | 12/01/2021
Johnson Controls, Inc. | EVCON BY JOHNSON CONTROLS | PCG4A360502X4 | LPG | Induced Draft | True | True | 1 | False | Down |  | None | Non-Condensing | Single-Stage |  | 0.5 | Premium |  | 50000 | 40000 |  |  | 38000 | 160 | 81 | [9 empty] | Federally-Regulated Consumer Product | 12/01/2021 | 206077406 | 12/01/2021
Johnson Controls, Inc. | EVCON BY JOHNSON CONTROLS | TMLV060A12MP12 | Natural Gas | Induced Draft | True | False | 1 | False | Horizontal |  | None | Non-Condensing | Two-Stage Modulating |  | 0.5 | Premium |  | 60000 | 47000 |  |  | 57000 | 259 | 80 | [9 empty] | Federally-Regulated Consumer Product | 12/01/2021 | 204829696 | 12/01/2021
Johnson Controls, Inc. | EVCON BY JOHNSON CONTROLS | PCG4A300502X4 | LPG | Induced Draft | True | True | 1 | False | Horizontal |  | None | Non-Condensing | Single-Stage |  | 0.33 | Premium |  | 50000 | 40000 |  |  | 38000 | 147 | 81 | [9 empty] | Federally-Regulated Consumer Product | 12/01/2021 | 206077387 | 12/01/2021
Johnson Controls, Inc. | EVCON BY JOHNSON CONTROLS | PHG4B420652X4 | Natural Gas | Induced Draft | True | True | 1 | False | Down |  | None | Non-Condensing | Single-Stage |  | 0.75 | Premium |  | 65000 | 52000 |  |  | 58000 | 320 | 81 | [9 empty] | Federally-Regulated Consumer Product | 12/01/2021 | 206338255 | 12/01/2021
Johnson Controls, Inc. | EVCON BY JOHNSON CONTROLS | PCG6A300752X1 | Natural Gas | Induced Draft | True | True | 1 | False | Horizontal |  | None | Non-Condensing | Two-Stage Modulating |  | 0.5 | Premium |  | 75000 | 60000 |  |  | 76000 | 253 | 81 | [9 empty] | Federally-Regulated Consumer Product | 12/01/2021 | 9133270 | 12/01/2021
Johnson Controls, Inc. | EVCON BY JOHNSON CONTROLS | MM9E060B12MP11 | Natural Gas | Induced Draft | True | False | 1 | True | Up |  | None | Condensing | Single-Stage |  | 0.5 | Premium |  | 60000 | 57000 |  |  | 49000 | 445 | 95 | [9 empty] | Federally-Regulated Consumer Product | 12/01/2021 | 203325013 | 12/01/2021
Johnson Controls, Inc. | EVCON BY JOHNSON CONTROLS | PCG6B600652X1 | LPG | Induced Draft | True | True | 1 | False | Horizontal |  | None | Non-Condensing | Two-Stage Modulating |  | 1 | Premium |  | 65000 | 53000 |  |  | 57000 | 181 | 81 | [9 empty] | Federally-Regulated Consumer Product | 12/01/2021 | 9133278 | 12/01/2021
Johnson Controls, Inc. | EVCON BY JOHNSON CONTROLS | PCG4B480652X4 | Natural Gas | Induced Draft | True | True | 1 | False | Down |  | None | Non-Condensing | Single-Stage |  | 0.75 | Premium |  | 65000 | 52000 |  |  | 58000 | 320 | 81 | [9 empty] | Federally-Regulated Consumer Product | 12/01/2021 | 206077550 | 12/01/2021
Johnson Controls, Inc. | EVCON BY JOHNSON CONTROLS | PCG6B420652X1 | Natural Gas | Induced Draft | True | True | 1 | False | Down |  | None | Non-Condensing | Two-Stage Modulating |  | 0.75 | Premium |  | 65000 | 53000 |  |  | 57000 | 181 | 81 | [9 empty] | Federally-Regulated Consumer Product | 12/01/2021 | 9133273 | 12/01/2021
Johnson Controls, Inc. | EVCON BY JOHNSON CONTROLS | TMLV060A12MP12 | Natural Gas | Induced Draft | True | False | 1 | False | Up |  | None | Non-Condensing | Two-Stage Modulating |  | 0.5 | Premium |  | 60000 | 47000 |  |  | 57000 | 259 | 80 | [9 empty] | Federally-Regulated Consumer Product | 12/01/2021 | 204829696 | 12/01/2021
Johnson Controls, Inc. | EVCON BY JOHNSON CONTROLS | TM8Y060A12MP11 | Natural Gas | Induced Draft | True | False | 1 | False | Up |  | None | Non-Condensing | Two-Stage Modulating |  | 0.5 | Premium |  | 60000 | 47000 |  |  | 57000 | 259 | 80 | [9 empty] | Federally-Regulated Consumer Product | 12/01/2021 | 8413053 | 12/01/2021
Johnson Controls, Inc. | EVCON BY JOHNSON CONTROLS | TM9V060B12MP12 | LPG | Induced Draft | True | False | 1 | False | Horizontal |  | None | Condensing | Two-Stage Modulating |  | 0.5 | Premium |  | 60000 | 58000 |  |  | 47000 | 284 | 96 | [9 empty] | Federally-Regulated Consumer Product | 12/01/2021 | 204829772 | 12/01/2021
Johnson Controls, Inc. | EVCON BY JOHNSON CONTROLS | PHG4B420652X4 | Natural Gas | Induced Draft | True | True | 1 | False | Horizontal |  | None | Non-Condensing | Single-Stage |  | 0.75 | Premium |  | 65000 | 52000 |  |  | 58000 | 320 | 81 | [9 empty] | Federally-Regulated Consumer Product | 12/01/2021 | 206338255 | 12/01/2021
Johnson Controls, Inc. | EVCON BY JOHNSON CONTROLS | PCG4A360752X4 | LPG | Induced Draft | True | True | 1 | False | Horizontal |  | None | Non-Condensing | Single-Stage |  | 0.5 | Premium |  | 75000 | 60000 |  |  | 77000 | 401 | 81 | [9 empty] | Federally-Regulated Consumer Product | 12/01/2021 | 206077417 | 12/01/2021
Johnson Controls, Inc. | EVCON BY JOHNSON CONTROLS | PCG4A360502X4 | LPG | Induced Draft | True | True | 1 | False | Horizontal |  | None | Non-Condensing | Single-Stage |  | 0.5 | Premium |  | 50000 | 40000 |  |  | 38000 | 160 | 81 | [9 empty] | Federally-Regulated Consumer Product | 12/01/2021 | 206077406 | 12/01/2021
Johnson Controls, Inc. | EVCON BY JOHNSON CONTROLS | PCG4A360752X4 | Natural Gas | Induced Draft | True | True | 1 | False | Down |  | None | Non-Condensing | Single-Stage |  | 0.5 | Premium |  | 75000 | 60000 |  |  | 77000 | 401 | 81 | [9 empty] | Federally-Regulated Consumer Product | 12/01/2021 | 206077417 | 12/01/2021
Johnson Controls, Inc. | EVCON BY JOHNSON CONTROLS | PCG6B420652X1 | LPG | Induced Draft | True | True | 1 | False | Horizontal |  | None | Non-Condensing | Two-Stage Modulating |  | 0.75 | Premium |  | 65000 | 53000 |  |  | 57000 | 181 | 81 | [9 empty] | Federally-Regulated Consumer Product | 12/01/2021 | 9133273 | 12/01/2021
Johnson Controls, Inc. | EVCON BY JOHNSON CONTROLS | PCG6B600652X1 | Natural Gas | Induced Draft | True | True | 1 | False | Horizontal |  | None | Non-Condensing | Two-Stage Modulating |  | 1 | Premium |  | 65000 | 53000 |  |  | 57000 | 181 | 81 | [9 empty] | Federally-Regulated Consumer Product | 12/01/2021 | 9133278 | 12/01/2021
Johnson Controls, Inc. | EVCON BY JOHNSON CONTROLS | TM8Y060A12MP11 | LPG | Induced Draft | True | False | 1 | False | Down |  | None | Non-Condensing | Two-Stage Modulating |  | 0.5 | Premium |  | 60000 | 47000 |  |  | 57000 | 259 | 80 | [9 empty] | Federally-Regulated Consumer Product | 12/01/2021 | 8413053 | 12/01/2021
Johnson Controls, Inc. | EVCON BY JOHNSON CONTROLS | TM8V060A12MP12 | LPG | Induced Draft | True | False | 1 | False | Down |  | None | Non-Condensing | Two-Stage Modulating |  | 0.5 | Premium |  | 60000 | 47000 |  |  | 57000 | 259 | 80 | [9 empty] | Federally-Regulated Consumer Product | 12/01/2021 | 204829716 | 12/01/2021
Johnson Controls, Inc. | EVCON BY JOHNSON CONTROLS | PHG4B420652X1 | Natural Gas | Induced Draft | True | True | 1 | False | Horizontal |  | None | Non-Condensing | Single-Stage |  | 0.75 | Premium |  | 65000 | 52000 |  |  | 58000 | 320 | 81 | [9 empty] | Federally-Regulated Consumer Product | 12/01/2021 | 8550714 | 12/01/2021
Johnson Controls, Inc. | EVCON BY JOHNSON CONTROLS | PCG6A300752X1 | Natural Gas | Induced Draft | True | True | 1 | False | Down |  | None | Non-Condensing | Two-Stage Modulating |  | 0.5 | Premium |  | 75000 | 60000 |  |  | 76000 | 253 | 81 | [9 empty] | Federally-Regulated Consumer Product | 12/01/2021 | 9133270 | 12/01/2021
Johnson Controls, Inc. | EVCON BY JOHNSON CONTROLS | TM8V060A12MP12 | Natural Gas | Induced Draft | True | False | 1 | False | Down |  | None | Non-Condensing | Two-Stage Modulating |  | 0.5 | Premium |  | 60000 | 47000 |  |  | 57000 | 259 | 80 | [9 empty] | Federally-Regulated Consumer Product | 12/01/2021 | 204829716 | 12/01/2021
Johnson Controls, Inc. | EVCON BY JOHNSON CONTROLS | PCG4B600652X4 | Natural Gas | Induced Draft | True | True | 1 | False | Down |  | None | Non-Condensing | Single-Stage |  | 1 | Premium |  | 65000 | 52000 |  |  | 58000 | 302 | 81 | [9 empty] | Federally-Regulated Consumer Product | 12/01/2021 | 206077571 | 12/01/2021
Johnson Controls, Inc. | EVCON BY JOHNSON CONTROLS | PCG4A240752X4 | Natural Gas | Induced Draft | True | True | 1 | False | Horizontal |  | None | Non-Condensing | Single-Stage |  | 0.5 | Premium |  | 75000 | 60000 |  |  | 77000 | 350 | 81 | [9 empty] | Federally-Regulated Consumer Product | 12/01/2021 | 206077376 | 12/01/2021
Johnson Controls, Inc. | EVCON BY JOHNSON CONTROLS | PCG4B600652X4 | Natural Gas | Induced Draft | True | True | 1 | False | Horizontal |  | None | Non-Condensing | Single-Stage |  | 1 | Premium |  | 65000 | 52000 |  |  | 58000 | 302 | 81 | [9 empty] | Federally-Regulated Consumer Product | 12/01/2021 | 206077571 | 12/01/2021
Allied Air | MAGIC-PAK | 24MGE4-14-361**-** | LPG | Induced Draft | True | False | 1 | False | Up |  | None | Non-Condensing | Single-Stage |  | 0.5 | Premium |  | 24000 | 18000 |  |  | 29000 | 273 | 80 | [9 empty] | Federally-Regulated Consumer Product | 12/01/2021 | 207335118 | 12/01/2021
Allied Air | MAGIC-PAK | 36MGE4-14-361**-** | Natural Gas | Induced Draft | True | False | 1 | False | Up |  | None | Non-Condensing | Single-Stage |  | 0.5 | Premium |  | 36000 | 28000 |  |  | 39000 | 299 | 80 | [9 empty] | Federally-Regulated Consumer Product | 12/01/2021 | 207335119 | 12/01/2021
Allied Air | MAGIC-PAK | 60MGE4-14-361**-** | LPG | Induced Draft | True | False | 1 | False | Up |  | None | Non-Condensing | Single-Stage |  | 0.5 | Premium |  | 60000 | 47000 |  |  | 58000 | 406 | 80 | [9 empty] | Federally-Regulated Consumer Product | 12/01/2021 | 207335121 | 12/01/2021
Allied Air | MAGIC-PAK | 60MGE4-14-361**-** | Natural Gas | Induced Draft | True | False | 1 | False | Up |  | None | Non-Condensing | Single-Stage |  | 0.5 | Premium |  | 60000 | 47000 |  |  | 58000 | 406 | 80 | [9 empty] | Federally-Regulated Consumer Product | 12/01/2021 | 207335121 | 12/01/2021
Allied Air | MAGIC-PAK | 48MGE4-14-361**-** | Natural Gas | Induced Draft | True | False | 1 | False | Up |  | None | Non-Condensing | Single-Stage |  | 0.5 | Premium |  | 48000 | 37000 |  |  | 39000 | 248 | 80 | [9 empty] | Federally-Regulated Consumer Product | 12/01/2021 | 207335120 | 12/01/2021
Allied Air | MAGIC-PAK | 24MGE4-14-361**-** | Natural Gas | Induced Draft | True | False | 1 | False | Up |  | None | Non-Condensing | Single-Stage |  | 0.5 | Premium |  | 24000 | 18000 |  |  | 29000 | 273 | 80 | [9 empty] | Federally-Regulated Consumer Product | 12/01/2021 | 207335118 | 12/01/2021
Allied Air | MAGIC-PAK | 48MGE4-14-361**-** | LPG | Induced Draft | True | False | 1 | False | Up |  | None | Non-Condensing | Single-Stage |  | 0.5 | Premium |  | 48000 | 37000 |  |  | 39000 | 248 | 80 | [9 empty] | Federally-Regulated Consumer Product | 12/01/2021 | 207335120 | 12/01/2021
Allied Air | MAGIC-PAK | 36MGE4-14-361**-** | LPG | Induced Draft | True | False | 1 | False | Up |  | None | Non-Condensing | Single-Stage |  | 0.5 | Premium |  | 36000 | 28000 |  |  | 39000 | 299 | 80 | [9 empty] | Federally-Regulated Consumer Product | 12/01/2021 | 207335119 | 12/01/2021
Lennox Industries Inc. | Airease | A80UH1E090C20** | Natural Gas | Induced Draft | True | False | 1 | False | Horizontal |  | None | Non-Condensing | Single-Stage |  | 1 | Standard |  | 88000 | 72000 |  |  | 78000 | 450 | 80 | [9 empty] | Federally-Regulated Consumer Product | 12/01/2021 | 202181506 | 12/01/2021
Lennox Industries Inc. | Airease | A80DF1E090B16** | LPG | Induced Draft | True | False | 1 | False | Down |  | None | Non-Condensing | Single-Stage |  | 0.75 | Standard |  | 88000 | 72000 |  |  | 78000 | 423 | 80 | [9 empty] | Federally-Regulated Consumer Product | 12/01/2021 | 202181819 | 12/01/2021
Lennox Industries Inc. | Airease | A80DF1E070B12** | Natural Gas | Induced Draft | True | False | 1 | False | Down |  | None | Non-Condensing | Single-Stage |  | 0.5 | Standard |  | 66000 | 54000 |  |  | 59000 | 289 | 80 | [9 empty] | Federally-Regulated Consumer Product | 12/01/2021 | 202181807 | 12/01/2021
Lennox Industries Inc. | Airease | A80UH1E135D20** | Natural Gas | Induced Draft | True | False | 1 | False | Horizontal |  | None | Non-Condensing | Single-Stage |  | 1 | Standard |  | 132000 | 107000 |  |  | 117000 | 797 | 80 | [9 empty] | Federally-Regulated Consumer Product | 12/01/2021 | 202181514 | 12/01/2021
Lennox Industries Inc. | Airease | A80UH1E090B16** | LPG | Induced Draft | True | False | 1 | False | Up |  | None | Non-Condensing | Single-Stage |  | 0.75 | Standard |  | 88000 | 72000 |  |  | 78000 | 410 | 80 | [9 empty] | Federally-Regulated Consumer Product | 12/01/2021 | 202181502 | 12/01/2021
Lennox Industries Inc. | Airease | A80UH1E135D20** | LPG | Induced Draft | True | False | 1 | False | Up |  | None | Non-Condensing | Single-Stage |  | 1 | Standard |  | 132000 | 107000 |  |  | 117000 | 797 | 80 | [9 empty] | Federally-Regulated Consumer Product | 12/01/2021 | 202181514 | 12/01/2021
Lennox Industries Inc. | Airease | A80UH1E045A12** | Natural Gas | Induced Draft | True | False | 1 | False | Horizontal |  | None | Non-Condensing | Single-Stage |  | 0.5 | Standard |  | 44000 | 36000 |  |  | 38000 | 337 | 80 | [9 empty] | Federally-Regulated Consumer Product | 12/01/2021 | 202181494 | 12/01/2021
Lennox Industries Inc. | Airease | A80UH1E070B12** | Natural Gas | Induced Draft | True | False | 1 | False | Up |  | None | Non-Condensing | Single-Stage |  | 0.5 | Standard |  | 66000 | 53000 |  |  | 59000 | 219 | 80 | [9 empty] | Federally-Regulated Consumer Product | 12/01/2021 | 202181498 | 12/01/2021
Lennox Industries Inc. | Airease | A80DF1E110C20** | LPG | Induced Draft | True | False | 1 | False | Down |  | None | Non-Condensing | Single-Stage |  | 1 | Standard |  | 110000 | 90000 |  |  | 98000 | 576 | 80 | [9 empty] | Federally-Regulated Consumer Product | 12/01/2021 | 202181836 | 12/01/2021
Lennox Industries Inc. | Airease | A80UH1E110C20** | Natural Gas | Induced Draft | True | False | 1 | False | Horizontal |  | None | Non-Condensing | Single-Stage |  | 1 | Standard |  | 110000 | 90000 |  |  | 97000 | 618 | 80 | [9 empty] | Federally-Regulated Consumer Product | 12/01/2021 | 202181510 | 12/01/2021
Lennox Industries Inc. | Airease | A80UH1E090C20** | LPG | Induced Draft | True | False | 1 | False | Up |  | None | Non-Condensing | Single-Stage |  | 1 | Standard |  | 88000 | 72000 |  |  | 78000 | 450 | 80 | [9 empty] | Federally-Regulated Consumer Product | 12/01/2021 | 202181506 | 12/01/2021
Lennox Industries Inc. | Airease | A80DF1E045A12** | LPG | Induced Draft | True | False | 1 | False | Down |  | None | Non-Condensing | Single-Stage |  | 0.5 | Standard |  | 44000 | 36000 |  |  | 38000 | 341 | 80 | [9 empty] | Federally-Regulated Consumer Product | 12/01/2021 | 202181789 | 12/01/2021
Lennox Industries Inc. | Airease | A80UH1E045A12** | LPG | Induced Draft | True | False | 1 | False | Up |  | None | Non-Condensing | Single-Stage |  | 0.5 | Standard |  | 44000 | 36000 |  |  | 38000 | 337 | 80 | [9 empty] | Federally-Regulated Consumer Product | 12/01/2021 | 202181494 | 12/01/2021
Lennox Industries Inc. | Airease | A80UH1E135D20** | LPG | Induced Draft | True | False | 1 | False | Horizontal |  | None | Non-Condensing | Single-Stage |  | 1 | Standard |  | 132000 | 107000 |  |  | 117000 | 797 | 80 | [9 empty] | Federally-Regulated Consumer Product | 12/01/2021 | 202181514 | 12/01/2021
Lennox Industries Inc. | Airease | A80UH1E110C20** | LPG | Induced Draft | True | False | 1 | False | Horizontal |  | None | Non-Condensing | Single-Stage |  | 1 | Standard |  | 110000 | 90000 |  |  | 97000 | 618 | 80 | [9 empty] | Federally-Regulated Consumer Product | 12/01/2021 | 202181510 | 12/01/2021
Lennox Industries Inc. | Airease | A80DF1E070B12** | LPG | Induced Draft | True | False | 1 | False | Down |  | None | Non-Condensing | Single-Stage |  | 0.5 | Standard |  | 66000 | 54000 |  |  | 59000 | 289 | 80 | [9 empty] | Federally-Regulated Consumer Product | 12/01/2021 | 202181807 | 12/01/2021
Lennox Industries Inc. | Airease | A80UH1E135D20** | Natural Gas | Induced Draft | True | False | 1 | False | Up |  | None | Non-Condensing | Single-Stage |  | 1 | Standard |  | 132000 | 107000 |  |  | 117000 | 797 | 80 | [9 empty] | Federally-Regulated Consumer Product | 12/01/2021 | 202181514 | 12/01/2021
Lennox Industries Inc. | Airease | A80DF1E110C20** | Natural Gas | Induced Draft | True | False | 1 | False | Down |  | None | Non-Condensing | Single-Stage |  | 1 | Standard |  | 110000 | 90000 |  |  | 98000 | 576 | 80 | [9 empty] | Federally-Regulated Consumer Product | 12/01/2021 | 202181836 | 12/01/2021
Lennox Industries Inc. | Airease | A80UH1E110C20** | LPG | Induced Draft | True | False | 1 | False | Up |  | None | Non-Condensing | Single-Stage |  | 1 | Standard |  | 110000 | 90000 |  |  | 97000 | 618 | 80 | [9 empty] | Federally-Regulated Consumer Product | 12/01/2021 | 202181510 | 12/01/2021
Lennox Industries Inc. | Airease | A80UH1E110C20** | Natural Gas | Induced Draft | True | False | 1 | False | Up |  | None | Non-Condensing | Single-Stage |  | 1 | Standard |  | 110000 | 90000 |  |  | 97000 | 618 | 80 | [9 empty] | Federally-Regulated Consumer Product | 12/01/2021 | 202181510 | 12/01/2021
Lennox Industries Inc. | Airease | A80UH1E090B16** | LPG | Induced Draft | True | False | 1 | False | Horizontal |  | None | Non-Condensing | Single-Stage |  | 0.75 | Standard |  | 88000 | 72000 |  |  | 78000 | 410 | 80 | [9 empty] | Federally-Regulated Consumer Product | 12/01/2021 | 202181502 | 12/01/2021
Lennox Industries Inc. | Airease | A80UH1E070B12** | Natural Gas | Induced Draft | True | False | 1 | False | Horizontal |  | None | Non-Condensing | Single-Stage |  | 0.5 | Standard |  | 66000 | 53000 |  |  | 59000 | 219 | 80 | [9 empty] | Federally-Regulated Consumer Product | 12/01/2021 | 202181498 | 12/01/2021
Lennox Industries Inc. | Airease | A80UH1E090B16** | Natural Gas | Induced Draft | True | False | 1 | False | Up |  | None | Non-Condensing | Single-Stage |  | 0.75 | Standard |  | 88000 | 72000 |  |  | 78000 | 410 | 80 | [9 empty] | Federally-Regulated Consumer Product | 12/01/2021 | 202181502 | 12/01/2021
Lennox Industries Inc. | Airease | A80UH1E045A12** | LPG | Induced Draft | True | False | 1 | False | Horizontal |  | None | Non-Condensing | Single-Stage |  | 0.5 | Standard |  | 44000 | 36000 |  |  | 38000 | 337 | 80 | [9 empty] | Federally-Regulated Consumer Product | 12/01/2021 | 202181494 | 12/01/2021
Lennox Industries Inc. | Airease | A80DF1E090B16** | Natural Gas | Induced Draft | True | False | 1 | False | Down |  | None | Non-Condensing | Single-Stage |  | 0.75 | Standard |  | 88000 | 72000 |  |  | 78000 | 423 | 80 | [9 empty] | Federally-Regulated Consumer Product | 12/01/2021 | 202181819 | 12/01/2021
Lennox Industries Inc. | Airease | A80UH1E090B16** | Natural Gas | Induced Draft | True | False | 1 | False | Horizontal |  | None | Non-Condensing | Single-Stage |  | 0.75 | Standard |  | 88000 | 72000 |  |  | 78000 | 410 | 80 | [9 empty] | Federally-Regulated Consumer Product | 12/01/2021 | 202181502 | 12/01/2021
Lennox Industries Inc. | Airease | A80UH1E090C20** | Natural Gas | Induced Draft | True | False | 1 | False | Up |  | None | Non-Condensing | Single-Stage |  | 1 | Standard |  | 88000 | 72000 |  |  | 78000 | 450 | 80 | [9 empty] | Federally-Regulated Consumer Product | 12/01/2021 | 202181506 | 12/01/2021
Lennox Industries Inc. | Airease | A80UH1E090C20** | LPG | Induced Draft | True | False | 1 | False | Horizontal |  | None | Non-Condensing | Single-Stage |  | 1 | Standard |  | 88000 | 72000 |  |  | 78000 | 450 | 80 | [9 empty] | Federally-Regulated Consumer Product | 12/01/2021 | 202181506 | 12/01/2021
Lennox Industries Inc. | Airease | A80DF1E045A12** | Natural Gas | Induced Draft | True | False | 1 | False | Down |  | None | Non-Condensing | Single-Stage |  | 0.5 | Standard |  | 44000 | 36000 |  |  | 38000 | 341 | 80 | [9 empty] | Federally-Regulated Consumer Product | 12/01/2021 | 202181789 | 12/01/2021
Lennox Industries Inc. | Airease | A80UH1E045A12** | Natural Gas | Induced Draft | True | False | 1 | False | Up |  | None | Non-Condensing | Single-Stage |  | 0.5 | Standard |  | 44000 | 36000 |  |  | 38000 | 337 | 80 | [9 empty] | Federally-Regulated Consumer Product | 12/01/2021 | 202181494 | 12/01/2021
Lennox Industries Inc. | Airease | A80UH1E070B12** | LPG | Induced Draft | True | False | 1 | False | Up |  | None | Non-Condensing | Single-Stage |  | 0.5 | Standard |  | 66000 | 53000 |  |  | 59000 | 219 | 80 | [9 empty] | Federally-Regulated Consumer Product | 12/01/2021 | 202181498 | 12/01/2021
Lennox Industries Inc. | Airease | A80UH1E070B12** | LPG | Induced Draft | True | False | 1 | False | Horizontal |  | None | Non-Condensing | Single-Stage |  | 0.5 | Standard |  | 66000 | 53000 |  |  | 59000 | 219 | 80 | [9 empty] | Federally-Regulated Consumer Product | 12/01/2021 | 202181498 | 12/01/2021
Rheem Sales Company, Inc. | Fujitsu | RGEA15042BJV081AA | LPG | Induced Draft | True | True | 1 | False | Down |  | None | Non-Condensing | Single-Stage |  | 0.75 | Premium |  | 80000 | 65000 |  |  | 76000 | 653 | 81 | [9 empty] | Federally-Regulated Consumer Product | 12/01/2021 | 205724682 | 12/01/2021
Rheem Sales Company, Inc. | Fujitsu | RGEA16036AJV10TAB | LPG | Induced Draft | True | True | 1 | False | Down |  | None | Non-Condensing | Single-Stage |  | 0.75 | Premium |  | 100000 | 81000 |  |  | 94000 | 744 | 81 | [9 empty] | Federally-Regulated Consumer Product | 12/01/2021 | 205785660 | 12/01/2021
Rheem Sales Company, Inc. | Fujitsu | RGEA14060CJT10XAA | LPG | Induced Draft | True | True | 1 | False | Horizontal |  | None | Non-Condensing | Single-Stage |  | 1 | Premium |  | 100000 | 81000 |  |  | 95000 | 728 | 81 | [9 empty] | Federally-Regulated Consumer Product | 12/01/2021 | 205724671 | 12/01/2021
Rheem Sales Company, Inc. | Fujitsu | RGEA14042AJT08UAA | LPG | Induced Draft | True | True | 1 | False | Horizontal |  | None | Non-Condensing | Single-Stage |  | 0.75 | Premium |  | 80000 | 65000 |  |  | 76000 | 653 | 81 | [9 empty] | Federally-Regulated Consumer Product | 12/01/2021 | 205965583 | 12/01/2021
Rheem Sales Company, Inc. | Fujitsu | RGEA14036AJT08UAA | Natural Gas | Induced Draft | True | True | 1 | False | Horizontal |  | None | Non-Condensing | Single-Stage |  | 0.5 | Premium |  | 80000 | 65000 |  |  | 75000 | 740 | 81 | [9 empty] | Federally-Regulated Consumer Product | 12/01/2021 | 205965580 | 12/01/2021
Rheem Sales Company, Inc. | Fujitsu | RGEA15030AJV08XAB | Natural Gas | Induced Draft | True | True | 1 | False | Down |  | None | Non-Condensing | Single-Stage |  | 0.5 | Premium |  | 80000 | 65000 |  |  | 76000 | 595 | 81 | [9 empty] | Federally-Regulated Consumer Product | 12/01/2021 | 204117051 | 12/01/2021
Rheem Sales Company, Inc. | Fujitsu | RGEA15024BJV081AA | Natural Gas | Induced Draft | True | True | 1 | False | Horizontal |  | None | Non-Condensing | Single-Stage |  | 0.5 | Premium |  | 80000 | 65000 |  |  | 76000 | 595 | 81 | [9 empty] | Federally-Regulated Consumer Product | 12/01/2021 | 205724674 | 12/01/2021
Rheem Sales Company, Inc. | Fujitsu | RGEA14060CJT10XAA | LPG | Induced Draft | True | True | 1 | False | Down |  | None | Non-Condensing | Single-Stage |  | 1 | Premium |  | 100000 | 81000 |  |  | 95000 | 728 | 81 | [9 empty] | Federally-Regulated Consumer Product | 12/01/2021 | 205724671 | 12/01/2021
Rheem Sales Company, Inc. | Fujitsu | RGEA14060CJT10XAA | Natural Gas | Induced Draft | True | True | 1 | False | Horizontal |  | None | Non-Condensing | Single-Stage |  | 1 | Premium |  | 100000 | 81000 |  |  | 95000 | 728 | 81 | [9 empty] | Federally-Regulated Consumer Product | 12/01/2021 | 205724671 | 12/01/2021
Rheem Sales Company, Inc. | Fujitsu | RGEA16048AJV10TAB | LPG | Induced Draft | True | True | 1 | False | Down |  | None | Non-Condensing | Single-Stage |  | 0.75 | Premium |  | 100000 | 81000 |  |  | 94000 | 744 | 81 | [9 empty] | Federally-Regulated Consumer Product | 12/01/2021 | 205785664 | 12/01/2021
Rheem Sales Company, Inc. | Fujitsu | RGEA16036AJV102AB | LPG | Induced Draft | True | True | 1 | False | Horizontal |  | None | Non-Condensing | Single-Stage |  | 0.75 | Premium |  | 100000 | 81000 |  |  | 94000 | 744 | 81 | [9 empty] | Federally-Regulated Consumer Product | 12/01/2021 | 205785659 | 12/01/2021
Rheem Sales Company, Inc. | Fujitsu | RGEA14042AJT08UAA | LPG | Induced Draft | True | True | 1 | False | Down |  | None | Non-Condensing | Single-Stage |  | 0.75 | Premium |  | 80000 | 65000 |  |  | 76000 | 653 | 81 | [9 empty] | Federally-Regulated Consumer Product | 12/01/2021 | 205965583 | 12/01/2021
Rheem Sales Company, Inc. | Fujitsu | RGEA16048AJV10TAB | LPG | Induced Draft | True | True | 1 | False | Horizontal |  | None | Non-Condensing | Single-Stage |  | 0.75 | Premium |  | 100000 | 81000 |  |  | 94000 | 744 | 81 | [9 empty] | Federally-Regulated Consumer Product | 12/01/2021 | 205785664 | 12/01/2021
Rheem Sales Company, Inc. | Fujitsu | RGEA14048AJT08XAB | Natural Gas | Induced Draft | True | True | 1 | False | Horizontal |  | None | Non-Condensing | Single-Stage |  | 0.75 | Premium |  | 80000 | 65000 |  |  | 76000 | 600 | 81 | [9 empty] | Federally-Regulated Consumer Product | 12/01/2021 | 204117039 | 12/01/2021
Rheem Sales Company, Inc. | Fujitsu | RGEA14048AJT081AB | LPG | Induced Draft | True | True | 1 | False | Down |  | None | Non-Condensing | Single-Stage |  | 0.75 | Premium |  | 80000 | 65000 |  |  | 76000 | 600 | 81 | [9 empty] | Federally-Regulated Consumer Product | 12/01/2021 | 204117038 | 12/01/2021
Rheem Sales Company, Inc. | Fujitsu | RGEA14048AJT08UAA | Natural Gas | Induced Draft | True | True | 1 | False | Down |  | None | Non-Condensing | Single-Stage |  | 0.75 | Premium |  | 80000 | 65000 |  |  | 76000 | 600 | 81 | [9 empty] | Federally-Regulated Consumer Product | 12/01/2021 | 205965581 | 12/01/2021
Rheem Sales Company, Inc. | Fujitsu | RGEA14048AJT081AB | LPG | Induced Draft | True | True | 1 | False | Horizontal |  | None | Non-Condensing | Single-Stage |  | 0.75 | Premium |  | 80000 | 65000 |  |  | 76000 | 600 | 81 | [9 empty] | Federally-Regulated Consumer Product | 12/01/2021 | 204117038 | 12/01/2021
Rheem Sales Company, Inc. | Fujitsu | RGEA15042BJV081AA | LPG | Induced Draft | True | True | 1 | False | Horizontal |  | None | Non-Condensing | Single-Stage |  | 0.75 | Premium |  | 80000 | 65000 |  |  | 76000 | 653 | 81 | [9 empty] | Federally-Regulated Consumer Product | 12/01/2021 | 205724682 | 12/01/2021
Rheem Sales Company, Inc. | Fujitsu | RGEA14048AJT08UAA | Natural Gas | Induced Draft | True | True | 1 | False | Horizontal |  | None | Non-Condensing | Single-Stage |  | 0.75 | Premium |  | 80000 | 65000 |  |  | 76000 | 600 | 81 | [9 empty] | Federally-Regulated Consumer Product | 12/01/2021 | 205965581 | 12/01/2021
Rheem Sales Company, Inc. | Fujitsu | RGEA15042BJV08XAA | LPG | Induced Draft | True | True | 1 | False | Down |  | None | Non-Condensing | Single-Stage |  | 0.75 | Premium |  | 80000 | 65000 |  |  | 76000 | 653 | 81 | [9 empty] | Federally-Regulated Consumer Product | 12/01/2021 | 205724683 | 12/01/2021
Rheem Sales Company, Inc. | Fujitsu | RGEA16036AJV102AB | Natural Gas | Induced Draft | True | True | 1 | False | Down |  | None | Non-Condensing | Single-Stage |  | 0.75 | Premium |  | 100000 | 81000 |  |  | 94000 | 744 | 81 | [9 empty] | Federally-Regulated Consumer Product | 12/01/2021 | 205785659 | 12/01/2021
Rheem Sales Company, Inc. | Fujitsu | RGEA16048AJV102AB | LPG | Induced Draft | True | True | 1 | False | Horizontal |  | None | Non-Condensing | Single-Stage |  | 0.75 | Premium |  | 100000 | 81000 |  |  | 94000 | 744 | 81 | [9 empty] | Federally-Regulated Consumer Product | 12/01/2021 | 205785663 | 12/01/2021
Rheem Sales Company, Inc. | Fujitsu | RGEA16048AJV102AB | Natural Gas | Induced Draft | True | True | 1 | False | Horizontal |  | None | Non-Condensing | Single-Stage |  | 0.75 | Premium |  | 100000 | 81000 |  |  | 94000 | 744 | 81 | [9 empty] | Federally-Regulated Consumer Product | 12/01/2021 | 205785663 | 12/01/2021
Rheem Sales Company, Inc. | Fujitsu | RGEA15030AJV08XAB | Natural Gas | Induced Draft | True | True | 1 | False | Horizontal |  | None | Non-Condensing | Single-Stage |  | 0.5 | Premium |  | 80000 | 65000 |  |  | 76000 | 595 | 81 | [9 empty] | Federally-Regulated Consumer Product | 12/01/2021 | 204117051 | 12/01/2021
Rheem Sales Company, Inc. | Fujitsu | RGEA14036AJT08UAA | Natural Gas | Induced Draft | True | True | 1 | False | Down |  | None | Non-Condensing | Single-Stage |  | 0.5 | Premium |  | 80000 | 65000 |  |  | 75000 | 740 | 81 | [9 empty] | Federally-Regulated Consumer Product | 12/01/2021 | 205965580 | 12/01/2021
Rheem Sales Company, Inc. | Fujitsu | RGEA16036AJV10TAB | Natural Gas | Induced Draft | True | True | 1 | False | Horizontal |  | None | Non-Condensing | Single-Stage |  | 0.75 | Premium |  | 100000 | 81000 |  |  | 94000 | 744 | 81 | [9 empty] | Federally-Regulated Consumer Product | 12/01/2021 | 205785660 | 12/01/2021
Rheem Sales Company, Inc. | Fujitsu | RGEA14048AJT081AB | Natural Gas | Induced Draft | True | True | 1 | False | Horizontal |  | None | Non-Condensing | Single-Stage |  | 0.75 | Premium |  | 80000 | 65000 |  |  | 76000 | 600 | 81 | [9 empty] | Federally-Regulated Consumer Product | 12/01/2021 | 204117038 | 12/01/2021
Rheem Sales Company, Inc. | Fujitsu | RGEA14060CJT101AA | LPG | Induced Draft | True | True | 1 | False | Down |  | None | Non-Condensing | Single-Stage |  | 1 | Premium |  | 100000 | 81000 |  |  | 95000 | 728 | 81 | [9 empty] | Federally-Regulated Consumer Product | 12/01/2021 | 205724670 | 12/01/2021
Rheem Sales Company, Inc. | Fujitsu | RGEA15030AJV081AB | LPG | Induced Draft | True | True | 1 | False | Down |  | None | Non-Condensing | Single-Stage |  | 0.5 | Premium |  | 80000 | 65000 |  |  | 76000 | 595 | 81 | [9 empty] | Federally-Regulated Consumer Product | 12/01/2021 | 204117050 | 12/01/2021
Rheem Sales Company, Inc. | Fujitsu | RGEA14060CJT10XAA | Natural Gas | Induced Draft | True | True | 1 | False | Down |  | None | Non-Condensing | Single-Stage |  | 1 | Premium |  | 100000 | 81000 |  |  | 95000 | 728 | 81 | [9 empty] | Federally-Regulated Consumer Product | 12/01/2021 | 205724671 | 12/01/2021
Rheem Sales Company, Inc. | Fujitsu | RGEA15024BJV08XAA | Natural Gas | Induced Draft | True | True | 1 | False | Horizontal |  | None | Non-Condensing | Single-Stage |  | 0.5 | Premium |  | 80000 | 65000 |  |  | 76000 | 595 | 81 | [9 empty] | Federally-Regulated Consumer Product | 12/01/2021 | 205724675 | 12/01/2021
Rheem Sales Company, Inc. | Fujitsu | RGEA16036AJV102AB | LPG | Induced Draft | True | True | 1 | False | Down |  | None | Non-Condensing | Single-Stage |  | 0.75 | Premium |  | 100000 | 81000 |  |  | 94000 | 744 | 81 | [9 empty] | Federally-Regulated Consumer Product | 12/01/2021 | 205785659 | 12/01/2021
Rheem Sales Company, Inc. | Fujitsu | RGEA14042AJT08UAA | Natural Gas | Induced Draft | True | True | 1 | False | Down |  | None | Non-Condensing | Single-Stage |  | 0.75 | Premium |  | 80000 | 65000 |  |  | 76000 | 653 | 81 | [9 empty] | Federally-Regulated Consumer Product | 12/01/2021 | 205965583 | 12/01/2021
Rheem Sales Company, Inc. | Fujitsu | RGEA15030AJV08XAB | LPG | Induced Draft | True | True | 1 | False | Horizontal |  | None | Non-Condensing | Single-Stage |  | 0.5 | Premium |  | 80000 | 65000 |  |  | 76000 | 595 | 81 | [9 empty] | Federally-Regulated Consumer Product | 12/01/2021 | 204117051 | 12/01/2021
Rheem Sales Company, Inc. | Fujitsu | RGEA16036AJV10TAB | LPG | Induced Draft | True | True | 1 | False | Horizontal |  | None | Non-Condensing | Single-Stage |  | 0.75 | Premium |  | 100000 | 81000 |  |  | 94000 | 744 | 81 | [9 empty] | Federally-Regulated Consumer Product | 12/01/2021 | 205785660 | 12/01/2021
Rheem Sales Company, Inc. | Fujitsu | RGEA14036AJT08UAA | LPG | Induced Draft | True | True | 1 | False | Down |  | None | Non-Condensing | Single-Stage |  | 0.5 | Premium |  | 80000 | 65000 |  |  | 75000 | 740 | 81 | [9 empty] | Federally-Regulated Consumer Product | 12/01/2021 | 205965580 | 12/01/2021
Rheem Sales Company, Inc. | Fujitsu | RGEA14048AJT08XAB | LPG | Induced Draft | True | True | 1 | False | Down |  | None | Non-Condensing | Single-Stage |  | 0.75 | Premium |  | 80000 | 65000 |  |  | 76000 | 600 | 81 | [9 empty] | Federally-Regulated Consumer Product | 12/01/2021 | 204117039 | 12/01/2021
Rheem Sales Company, Inc. | Fujitsu | RGEA16048AJV102AB | Natural Gas | Induced Draft | True | True | 1 | False | Down |  | None | Non-Condensing | Single-Stage |  | 0.75 | Premium |  | 100000 | 81000 |  |  | 94000 | 744 | 81 | [9 empty] | Federally-Regulated Consumer Product | 12/01/2021 | 205785663 | 12/01/2021
Rheem Sales Company, Inc. | Fujitsu | RGEA15042BJV081AA | Natural Gas | Induced Draft | True | True | 1 | False | Horizontal |  | None | Non-Condensing | Single-Stage |  | 0.75 | Premium |  | 80000 | 65000 |  |  | 76000 | 653 | 81 | [9 empty] | Federally-Regulated Consumer Product | 12/01/2021 | 205724682 | 12/01/2021
Rheem Sales Company, Inc. | Fujitsu | RGEA15024BJV081AA | LPG | Induced Draft | True | True | 1 | False | Horizontal |  | None | Non-Condensing | Single-Stage |  | 0.5 | Premium |  | 80000 | 65000 |  |  | 76000 | 595 | 81 | [9 empty] | Federally-Regulated Consumer Product | 12/01/2021 | 205724674 | 12/01/2021
Rheem Sales Company, Inc. | Fujitsu | RGEA15042BJV08XAA | Natural Gas | Induced Draft | True | True | 1 | False | Horizontal |  | None | Non-Condensing | Single-Stage |  | 0.75 | Premium |  | 80000 | 65000 |  |  | 76000 | 653 | 81 | [9 empty] | Federally-Regulated Consumer Product | 12/01/2021 | 205724683 | 12/01/2021
Rheem Sales Company, Inc. | Fujitsu | RGEA14048AJT08XAB | LPG | Induced Draft | True | True | 1 | False | Horizontal |  | None | Non-Condensing | Single-Stage |  | 0.75 | Premium |  | 80000 | 65000 |  |  | 76000 | 600 | 81 | [9 empty] | Federally-Regulated Consumer Product | 12/01/2021 | 204117039 | 12/01/2021
Rheem Sales Company, Inc. | Fujitsu | RGEA15024BJV08XAA | Natural Gas | Induced Draft | True | True | 1 | False | Down |  | None | Non-Condensing | Single-Stage |  | 0.5 | Premium |  | 80000 | 65000 |  |  | 76000 | 595 | 81 | [9 empty] | Federally-Regulated Consumer Product | 12/01/2021 | 205724675 | 12/01/2021
Rheem Sales Company, Inc. | Fujitsu | RGEA15024BJV08XAA | LPG | Induced Draft | True | True | 1 | False | Down |  | None | Non-Condensing | Single-Stage |  | 0.5 | Premium |  | 80000 | 65000 |  |  | 76000 | 595 | 81 | [9 empty] | Federally-Regulated Consumer Product | 12/01/2021 | 205724675 | 12/01/2021
Rheem Sales Company, Inc. | Fujitsu | RGEA16036AJV10TAB | Natural Gas | Induced Draft | True | True | 1 | False | Down |  | None | Non-Condensing | Single-Stage |  | 0.75 | Premium |  | 100000 | 81000 |  |  | 94000 | 744 | 81 | [9 empty] | Federally-Regulated Consumer Product | 12/01/2021 | 205785660 | 12/01/2021
Rheem Sales Company, Inc. | Fujitsu | RGEA14060CJT101AA | LPG | Induced Draft | True | True | 1 | False | Horizontal |  | None | Non-Condensing | Single-Stage |  | 1 | Premium |  | 100000 | 81000 |  |  | 95000 | 728 | 81 | [9 empty] | Federally-Regulated Consumer Product | 12/01/2021 | 205724670 | 12/01/2021
Rheem Sales Company, Inc. | Fujitsu | RGEA15030AJV081AB | LPG | Induced Draft | True | True | 1 | False | Horizontal |  | None | Non-Condensing | Single-Stage |  | 0.5 | Premium |  | 80000 | 65000 |  |  | 76000 | 595 | 81 | [9 empty] | Federally-Regulated Consumer Product | 12/01/2021 | 204117050 | 12/01/2021
Rheem Sales Company, Inc. | Fujitsu | RGEA14042AJT08UAA | Natural Gas | Induced Draft | True | True | 1 | False | Horizontal |  | None | Non-Condensing | Single-Stage |  | 0.75 | Premium |  | 80000 | 65000 |  |  | 76000 | 653 | 81 | [9 empty] | Federally-Regulated Consumer Product | 12/01/2021 | 205965583 | 12/01/2021
Rheem Sales Company, Inc. | Fujitsu | RGEA15042BJV081AA | Natural Gas | Induced Draft | True | True | 1 | False | Down |  | None | Non-Condensing | Single-Stage |  | 0.75 | Premium |  | 80000 | 65000 |  |  | 76000 | 653 | 81 | [9 empty] | Federally-Regulated Consumer Product | 12/01/2021 | 205724682 | 12/01/2021
Rheem Sales Company, Inc. | Fujitsu | RGEA15042BJV08XAA | LPG | Induced Draft | True | True | 1 | False | Horizontal |  | None | Non-Condensing | Single-Stage |  | 0.75 | Premium |  | 80000 | 65000 |  |  | 76000 | 653 | 81 | [9 empty] | Federally-Regulated Consumer Product | 12/01/2021 | 205724683 | 12/01/2021
Rheem Sales Company, Inc. | Fujitsu | RGEA15024BJV081AA | Natural Gas | Induced Draft | True | True | 1 | False | Down |  | None | Non-Condensing | Single-Stage |  | 0.5 | Premium |  | 80000 | 65000 |  |  | 76000 | 595 | 81 | [9 empty] | Federally-Regulated Consumer Product | 12/01/2021 | 205724674 | 12/01/2021
Rheem Sales Company, Inc. | Fujitsu | RGEA16048AJV10TAB | Natural Gas | Induced Draft | True | True | 1 | False | Down |  | None | Non-Condensing | Single-Stage |  | 0.75 | Premium |  | 100000 | 81000 |  |  | 94000 | 744 | 81 | [9 empty] | Federally-Regulated Consumer Product | 12/01/2021 | 205785664 | 12/01/2021
Rheem Sales Company, Inc. | Fujitsu | RGEA14048AJT081AB | Natural Gas | Induced Draft | True | True | 1 | False | Down |  | None | Non-Condensing | Single-Stage |  | 0.75 | Premium |  | 80000 | 65000 |  |  | 76000 | 600 | 81 | [9 empty] | Federally-Regulated Consumer Product | 12/01/2021 | 204117038 | 12/01/2021
Rheem Sales Company, Inc. | Fujitsu | RGEA16048AJV102AB | LPG | Induced Draft | True | True | 1 | False | Down |  | None | Non-Condensing | Single-Stage |  | 0.75 | Premium |  | 100000 | 81000 |  |  | 94000 | 744 | 81 | [9 empty] | Federally-Regulated Consumer Product | 12/01/2021 | 205785663 | 12/01/2021
Rheem Sales Company, Inc. | Fujitsu | RGEA16036AJV102AB | Natural Gas | Induced Draft | True | True | 1 | False | Horizontal |  | None | Non-Condensing | Single-Stage |  | 0.75 | Premium |  | 100000 | 81000 |  |  | 94000 | 744 | 81 | [9 empty] | Federally-Regulated Consumer Product | 12/01/2021 | 205785659 | 12/01/2021
Rheem Sales Company, Inc. | Fujitsu | RGEA14048AJT08UAA | LPG | Induced Draft | True | True | 1 | False | Horizontal |  | None | Non-Condensing | Single-Stage |  | 0.75 | Premium |  | 80000 | 65000 |  |  | 76000 | 600 | 81 | [9 empty] | Federally-Regulated Consumer Product | 12/01/2021 | 205965581 | 12/01/2021
Rheem Sales Company, Inc. | Fujitsu | RGEA15030AJV08XAB | LPG | Induced Draft | True | True | 1 | False | Down |  | None | Non-Condensing | Single-Stage |  | 0.5 | Premium |  | 80000 | 65000 |  |  | 76000 | 595 | 81 | [9 empty] | Federally-Regulated Consumer Product | 12/01/2021 | 204117051 | 12/01/2021
Rheem Sales Company, Inc. | Fujitsu | RGEA14048AJT08UAA | LPG | Induced Draft | True | True | 1 | False | Down |  | None | Non-Condensing | Single-Stage |  | 0.75 | Premium |  | 80000 | 65000 |  |  | 76000 | 600 | 81 | [9 empty] | Federally-Regulated Consumer Product | 12/01/2021 | 205965581 | 12/01/2021
Rheem Sales Company, Inc. | Fujitsu | RGEA15024BJV081AA | LPG | Induced Draft | True | True | 1 | False | Down |  | None | Non-Condensing | Single-Stage |  | 0.5 | Premium |  | 80000 | 65000 |  |  | 76000 | 595 | 81 | [9 empty] | Federally-Regulated Consumer Product | 12/01/2021 | 205724674 | 12/01/2021
Rheem Sales Company, Inc. | Fujitsu | RGEA15030AJV081AB | Natural Gas | Induced Draft | True | True | 1 | False | Horizontal |  | None | Non-Condensing | Single-Stage |  | 0.5 | Premium |  | 80000 | 65000 |  |  | 76000 | 595 | 81 | [9 empty] | Federally-Regulated Consumer Product | 12/01/2021 | 204117050 | 12/01/2021
Rheem Sales Company, Inc. | Fujitsu | RGEA15024BJV08XAA | LPG | Induced Draft | True | True | 1 | False | Horizontal |  | None | Non-Condensing | Single-Stage |  | 0.5 | Premium |  | 80000 | 65000 |  |  | 76000 | 595 | 81 | [9 empty] | Federally-Regulated Consumer Product | 12/01/2021 | 205724675 | 12/01/2021
Rheem Sales Company, Inc. | Fujitsu | RGEA15030AJV081AB | Natural Gas | Induced Draft | True | True | 1 | False | Down |  | None | Non-Condensing | Single-Stage |  | 0.5 | Premium |  | 80000 | 65000 |  |  | 76000 | 595 | 81 | [9 empty] | Federally-Regulated Consumer Product | 12/01/2021 | 204117050 | 12/01/2021
Rheem Sales Company, Inc. | Fujitsu | RGEA16048AJV10TAB | Natural Gas | Induced Draft | True | True | 1 | False | Horizontal |  | None | Non-Condensing | Single-Stage |  | 0.75 | Premium |  | 100000 | 81000 |  |  | 94000 | 744 | 81 | [9 empty] | Federally-Regulated Consumer Product | 12/01/2021 | 205785664 | 12/01/2021
Rheem Sales Company, Inc. | Fujitsu | RGEA14036AJT08UAA | LPG | Induced Draft | True | True | 1 | False | Horizontal |  | None | Non-Condensing | Single-Stage |  | 0.5 | Premium |  | 80000 | 65000 |  |  | 75000 | 740 | 81 | [9 empty] | Federally-Regulated Consumer Product | 12/01/2021 | 205965580 | 12/01/2021
Rheem Sales Company, Inc. | Fujitsu | RGEA14048AJT08XAB | Natural Gas | Induced Draft | True | True | 1 | False | Down |  | None | Non-Condensing | Single-Stage |  | 0.75 | Premium |  | 80000 | 65000 |  |  | 76000 | 600 | 81 | [9 empty] | Federally-Regulated Consumer Product | 12/01/2021 | 204117039 | 12/01/2021
Rheem Sales Company, Inc. | Fujitsu | RGEA15042BJV08XAA | Natural Gas | Induced Draft | True | True | 1 | False | Down |  | None | Non-Condensing | Single-Stage |  | 0.75 | Premium |  | 80000 | 65000 |  |  | 76000 | 653 | 81 | [9 empty] | Federally-Regulated Consumer Product | 12/01/2021 | 205724683 | 12/01/2021
Rheem Sales Company, Inc. | Fujitsu | RGEA15036BJV10XAA | Natural Gas | Induced Draft | True | True | 1 | False | Down |  | None | Non-Condensing | Single-Stage |  | 0.75 | Premium |  | 100000 | 81000 |  |  | 95000 | 802 | 81 | [9 empty] | Federally-Regulated Consumer Product | 12/01/2021 | 205724681 | 12/01/2021
Rheem Sales Company, Inc. | Fujitsu | RGEA15036BJV101AA | LPG | Induced Draft | True | True | 1 | False | Horizontal |  | None | Non-Condensing | Single-Stage |  | 0.75 | Premium |  | 100000 | 81000 |  |  | 95000 | 802 | 81 | [9 empty] | Federally-Regulated Consumer Product | 12/01/2021 | 205724680 | 12/01/2021
Rheem Sales Company, Inc. | Fujitsu | RGEA14060AJT10UAA | LPG | Induced Draft | True | True | 1 | False | Horizontal |  | None | Non-Condensing | Single-Stage |  | 1 | Premium |  | 100000 | 81000 |  |  | 95000 | 728 | 81 | [9 empty] | Federally-Regulated Consumer Product | 12/01/2021 | 205965584 | 12/01/2021
Rheem Sales Company, Inc. | Fujitsu | RGEA14048AJT10UAA | Natural Gas | Induced Draft | True | True | 1 | False | Horizontal |  | None | Non-Condensing | Single-Stage |  | 0.75 | Premium |  | 100000 | 81000 |  |  | 95000 | 742 | 81 | [9 empty] | Federally-Regulated Consumer Product | 12/01/2021 | 205965582 | 12/01/2021
Rheem Sales Company, Inc. | Fujitsu | RGEA15060AJV10XAB | LPG | Induced Draft | True | True | 1 | False | Down |  | None | Non-Condensing | Single-Stage |  | 1 | Premium |  | 100000 | 81000 |  |  | 95000 | 728 | 81 | [9 empty] | Federally-Regulated Consumer Product | 12/01/2021 | 204117067 | 12/01/2021
Rheem Sales Company, Inc. | Fujitsu | RGEA14048AJT101AB | Natural Gas | Induced Draft | True | True | 1 | False | Horizontal |  | None | Non-Condensing | Single-Stage |  | 0.75 | Premium |  | 100000 | 81000 |  |  | 95000 | 742 | 81 | [9 empty] | Federally-Regulated Consumer Product | 12/01/2021 | 204117040 | 12/01/2021
Rheem Sales Company, Inc. | Fujitsu | RGEA14060AJT10UAA | Natural Gas | Induced Draft | True | True | 1 | False | Horizontal |  | None | Non-Condensing | Single-Stage |  | 1 | Premium |  | 100000 | 81000 |  |  | 95000 | 728 | 81 | [9 empty] | Federally-Regulated Consumer Product | 12/01/2021 | 205965584 | 12/01/2021
Rheem Sales Company, Inc. | Fujitsu | RGEA14048AJT10UAA | LPG | Induced Draft | True | True | 1 | False | Horizontal |  | None | Non-Condensing | Single-Stage |  | 0.75 | Premium |  | 100000 | 81000 |  |  | 95000 | 742 | 81 | [9 empty] | Federally-Regulated Consumer Product | 12/01/2021 | 205965582 | 12/01/2021
Rheem Sales Company, Inc. | Fujitsu | RGEA15042BJV101AA | LPG | Induced Draft | True | True | 1 | False | Horizontal |  | None | Non-Condensing | Single-Stage |  | 0.75 | Premium |  | 100000 | 81000 |  |  | 95000 | 743 | 81 | [9 empty] | Federally-Regulated Consumer Product | 12/01/2021 | 205724684 | 12/01/2021
Rheem Sales Company, Inc. | Fujitsu | RGEA14060CJT101AA | Natural Gas | Induced Draft | True | True | 1 | False | Down |  | None | Non-Condensing | Single-Stage |  | 1 | Premium |  | 100000 | 81000 |  |  | 95000 | 728 | 81 | [9 empty] | Federally-Regulated Consumer Product | 12/01/2021 | 205724670 | 12/01/2021
Rheem Sales Company, Inc. | Fujitsu | RGEA14048AJT10UAA | Natural Gas | Induced Draft | True | True | 1 | False | Down |  | None | Non-Condensing | Single-Stage |  | 0.75 | Premium |  | 100000 | 81000 |  |  | 95000 | 742 | 81 | [9 empty] | Federally-Regulated Consumer Product | 12/01/2021 | 205965582 | 12/01/2021
Rheem Sales Company, Inc. | Fujitsu | RGEA15042BJV10XAA | LPG | Induced Draft | True | True | 1 | False | Horizontal |  | None | Non-Condensing | Single-Stage |  | 0.75 | Premium |  | 100000 | 81000 |  |  | 95000 | 743 | 81 | [9 empty] | Federally-Regulated Consumer Product | 12/01/2021 | 205724685 | 12/01/2021
Rheem Sales Company, Inc. | Fujitsu | RGEA14048AJT10UAA | LPG | Induced Draft | True | True | 1 | False | Down |  | None | Non-Condensing | Single-Stage |  | 0.75 | Premium |  | 100000 | 81000 |  |  | 95000 | 742 | 81 | [9 empty] | Federally-Regulated Consumer Product | 12/01/2021 | 205965582 | 12/01/2021
Rheem Sales Company, Inc. | Fujitsu | RGEA15048AJV101AB | Natural Gas | Induced Draft | True | True | 1 | False | Down |  | None | Non-Condensing | Single-Stage |  | 1 | Premium |  | 100000 | 81000 |  |  | 95000 | 742 | 81 | [9 empty] | Federally-Regulated Consumer Product | 12/01/2021 | 204117064 | 12/01/2021
Rheem Sales Company, Inc. | Fujitsu | RGEA15036BJV101AA | Natural Gas | Induced Draft | True | True | 1 | False | Horizontal |  | None | Non-Condensing | Single-Stage |  | 0.75 | Premium |  | 100000 | 81000 |  |  | 95000 | 802 | 81 | [9 empty] | Federally-Regulated Consumer Product | 12/01/2021 | 205724680 | 12/01/2021
Rheem Sales Company, Inc. | Fujitsu | RGEA14048AJT101AB | LPG | Induced Draft | True | True | 1 | False | Down |  | None | Non-Condensing | Single-Stage |  | 0.75 | Premium |  | 100000 | 81000 |  |  | 95000 | 742 | 81 | [9 empty] | Federally-Regulated Consumer Product | 12/01/2021 | 204117040 | 12/01/2021
Rheem Sales Company, Inc. | Fujitsu | RGEA15060AJV10XAB | Natural Gas | Induced Draft | True | True | 1 | False | Horizontal |  | None | Non-Condensing | Single-Stage |  | 1 | Premium |  | 100000 | 81000 |  |  | 95000 | 728 | 81 | [9 empty] | Federally-Regulated Consumer Product | 12/01/2021 | 204117067 | 12/01/2021
Rheem Sales Company, Inc. | Fujitsu | RGEA15036BJV10XAA | Natural Gas | Induced Draft | True | True | 1 | False | Horizontal |  | None | Non-Condensing | Single-Stage |  | 0.75 | Premium |  | 100000 | 81000 |  |  | 95000 | 802 | 81 | [9 empty] | Federally-Regulated Consumer Product | 12/01/2021 | 205724681 | 12/01/2021
Rheem Sales Company, Inc. | Fujitsu | RGEA15042BJV10XAA | Natural Gas | Induced Draft | True | True | 1 | False | Horizontal |  | None | Non-Condensing | Single-Stage |  | 0.75 | Premium |  | 100000 | 81000 |  |  | 95000 | 743 | 81 | [9 empty] | Federally-Regulated Consumer Product | 12/01/2021 | 205724685 | 12/01/2021
Rheem Sales Company, Inc. | Fujitsu | RGEA14048AJT10XAB | LPG | Induced Draft | True | True | 1 | False | Down |  | None | Non-Condensing | Single-Stage |  | 0.75 | Premium |  | 100000 | 81000 |  |  | 95000 | 742 | 81 | [9 empty] | Federally-Regulated Consumer Product | 12/01/2021 | 204117041 | 12/01/2021
Rheem Sales Company, Inc. | Fujitsu | RGEA15060AJV10XAB | LPG | Induced Draft | True | True | 1 | False | Horizontal |  | None | Non-Condensing | Single-Stage |  | 1 | Premium |  | 100000 | 81000 |  |  | 95000 | 728 | 81 | [9 empty] | Federally-Regulated Consumer Product | 12/01/2021 | 204117067 | 12/01/2021
Rheem Sales Company, Inc. | Fujitsu | RGEA15042BJV10XAA | LPG | Induced Draft | True | True | 1 | False | Down |  | None | Non-Condensing | Single-Stage |  | 0.75 | Premium |  | 100000 | 81000 |  |  | 95000 | 743 | 81 | [9 empty] | Federally-Regulated Consumer Product | 12/01/2021 | 205724685 | 12/01/2021
Rheem Sales Company, Inc. | Fujitsu | RGEA14060AJT10UAA | LPG | Induced Draft | True | True | 1 | False | Down |  | None | Non-Condensing | Single-Stage |  | 1 | Premium |  | 100000 | 81000 |  |  | 95000 | 728 | 81 | [9 empty] | Federally-Regulated Consumer Product | 12/01/2021 | 205965584 | 12/01/2021
Rheem Sales Company, Inc. | Fujitsu | RGEA15048AJV10XAB | LPG | Induced Draft | True | True | 1 | False | Horizontal |  | None | Non-Condensing | Single-Stage |  | 1 | Premium |  | 100000 | 81000 |  |  | 95000 | 742 | 81 | [9 empty] | Federally-Regulated Consumer Product | 12/01/2021 | 204117065 | 12/01/2021
Rheem Sales Company, Inc. | Fujitsu | RGEA15042BJV101AA | Natural Gas | Induced Draft | True | True | 1 | False | Down |  | None | Non-Condensing | Single-Stage |  | 0.75 | Premium |  | 100000 | 81000 |  |  | 95000 | 743 | 81 | [9 empty] | Federally-Regulated Consumer Product | 12/01/2021 | 205724684 | 12/01/2021
Rheem Sales Company, Inc. | Fujitsu | RGEA15036BJV10XAA | LPG | Induced Draft | True | True | 1 | False | Horizontal |  | None | Non-Condensing | Single-Stage |  | 0.75 | Premium |  | 100000 | 81000 |  |  | 95000 | 802 | 81 | [9 empty] | Federally-Regulated Consumer Product | 12/01/2021 | 205724681 | 12/01/2021
Rheem Sales Company, Inc. | Fujitsu | RGEA14060CJT101AA | Natural Gas | Induced Draft | True | True | 1 | False | Horizontal |  | None | Non-Condensing | Single-Stage |  | 1 | Premium |  | 100000 | 81000 |  |  | 95000 | 728 | 81 | [9 empty] | Federally-Regulated Consumer Product | 12/01/2021 | 205724670 | 12/01/2021
Rheem Sales Company, Inc. | Fujitsu | RGEA15036BJV10XAA | LPG | Induced Draft | True | True | 1 | False | Down |  | None | Non-Condensing | Single-Stage |  | 0.75 | Premium |  | 100000 | 81000 |  |  | 95000 | 802 | 81 | [9 empty] | Federally-Regulated Consumer Product | 12/01/2021 | 205724681 | 12/01/2021
Rheem Sales Company, Inc. | Fujitsu | RGEA15042BJV101AA | LPG | Induced Draft | True | True | 1 | False | Down |  | None | Non-Condensing | Single-Stage |  | 0.75 | Premium |  | 100000 | 81000 |  |  | 95000 | 743 | 81 | [9 empty] | Federally-Regulated Consumer Product | 12/01/2021 | 205724684 | 12/01/2021
Rheem Sales Company, Inc. | Fujitsu | RGEA15060AJV101AB | Natural Gas | Induced Draft | True | True | 1 | False | Horizontal |  | None | Non-Condensing | Single-Stage |  | 1 | Premium |  | 100000 | 81000 |  |  | 95000 | 728 | 81 | [9 empty] | Federally-Regulated Consumer Product | 12/01/2021 | 204117066 | 12/01/2021
Rheem Sales Company, Inc. | Fujitsu | RGEA15048AJV101AB | LPG | Induced Draft | True | True | 1 | False | Horizontal |  | None | Non-Condensing | Single-Stage |  | 1 | Premium |  | 100000 | 81000 |  |  | 95000 | 742 | 81 | [9 empty] | Federally-Regulated Consumer Product | 12/01/2021 | 204117064 | 12/01/2021
Rheem Sales Company, Inc. | Fujitsu | RGEA15060AJV101AB | LPG | Induced Draft | True | True | 1 | False | Horizontal |  | None | Non-Condensing | Single-Stage |  | 1 | Premium |  | 100000 | 81000 |  |  | 95000 | 728 | 81 | [9 empty] | Federally-Regulated Consumer Product | 12/01/2021 | 204117066 | 12/01/2021
Rheem Sales Company, Inc. | Fujitsu | RGEA15048AJV101AB | Natural Gas | Induced Draft | True | True | 1 | False | Horizontal |  | None | Non-Condensing | Single-Stage |  | 1 | Premium |  | 100000 | 81000 |  |  | 95000 | 742 | 81 | [9 empty] | Federally-Regulated Consumer Product | 12/01/2021 | 204117064 | 12/01/2021
Rheem Sales Company, Inc. | Fujitsu | RGEA15060AJV101AB | LPG | Induced Draft | True | True | 1 | False | Down |  | None | Non-Condensing | Single-Stage |  | 1 | Premium |  | 100000 | 81000 |  |  | 95000 | 728 | 81 | [9 empty] | Federally-Regulated Consumer Product | 12/01/2021 | 204117066 | 12/01/2021
Rheem Sales Company, Inc. | Fujitsu | RGEA15060AJV101AB | Natural Gas | Induced Draft | True | True | 1 | False | Down |  | None | Non-Condensing | Single-Stage |  | 1 | Premium |  | 100000 | 81000 |  |  | 95000 | 728 | 81 | [9 empty] | Federally-Regulated Consumer Product | 12/01/2021 | 204117066 | 12/01/2021
Rheem Sales Company, Inc. | Fujitsu | RGEA15048AJV101AB | LPG | Induced Draft | True | True | 1 | False | Down |  | None | Non-Condensing | Single-Stage |  | 1 | Premium |  | 100000 | 81000 |  |  | 95000 | 742 | 81 | [9 empty] | Federally-Regulated Consumer Product | 12/01/2021 | 204117064 | 12/01/2021
Rheem Sales Company, Inc. | Fujitsu | RGEA14048AJT10XAB | LPG | Induced Draft | True | True | 1 | False | Horizontal |  | None | Non-Condensing | Single-Stage |  | 0.75 | Premium |  | 100000 | 81000 |  |  | 95000 | 742 | 81 | [9 empty] | Federally-Regulated Consumer Product | 12/01/2021 | 204117041 | 12/01/2021
Rheem Sales Company, Inc. | Fujitsu | RGEA15048AJV10XAB | Natural Gas | Induced Draft | True | True | 1 | False | Down |  | None | Non-Condensing | Single-Stage |  | 1 | Premium |  | 100000 | 81000 |  |  | 95000 | 742 | 81 | [9 empty] | Federally-Regulated Consumer Product | 12/01/2021 | 204117065 | 12/01/2021
Rheem Sales Company, Inc. | Fujitsu | RGEA14048AJT101AB | LPG | Induced Draft | True | True | 1 | False | Horizontal |  | None | Non-Condensing | Single-Stage |  | 0.75 | Premium |  | 100000 | 81000 |  |  | 95000 | 742 | 81 | [9 empty] | Federally-Regulated Consumer Product | 12/01/2021 | 204117040 | 12/01/2021
Rheem Sales Company, Inc. | Fujitsu | RGEA15036BJV101AA | Natural Gas | Induced Draft | True | True | 1 | False | Down |  | None | Non-Condensing | Single-Stage |  | 0.75 | Premium |  | 100000 | 81000 |  |  | 95000 | 802 | 81 | [9 empty] | Federally-Regulated Consumer Product | 12/01/2021 | 205724680 | 12/01/2021
Rheem Sales Company, Inc. | Fujitsu | RGEA14060AJT10UAA | Natural Gas | Induced Draft | True | True | 1 | False | Down |  | None | Non-Condensing | Single-Stage |  | 1 | Premium |  | 100000 | 81000 |  |  | 95000 | 728 | 81 | [9 empty] | Federally-Regulated Consumer Product | 12/01/2021 | 205965584 | 12/01/2021
Rheem Sales Company, Inc. | Fujitsu | RGEA14048AJT101AB | Natural Gas | Induced Draft | True | True | 1 | False | Down |  | None | Non-Condensing | Single-Stage |  | 0.75 | Premium |  | 100000 | 81000 |  |  | 95000 | 742 | 81 | [9 empty] | Federally-Regulated Consumer Product | 12/01/2021 | 204117040 | 12/01/2021
Rheem Sales Company, Inc. | Fujitsu | RGEA14048AJT10XAB | Natural Gas | Induced Draft | True | True | 1 | False | Down |  | None | Non-Condensing | Single-Stage |  | 0.75 | Premium |  | 100000 | 81000 |  |  | 95000 | 742 | 81 | [9 empty] | Federally-Regulated Consumer Product | 12/01/2021 | 204117041 | 12/01/2021
Rheem Sales Company, Inc. | Fujitsu | RGEA15042BJV10XAA | Natural Gas | Induced Draft | True | True | 1 | False | Down |  | None | Non-Condensing | Single-Stage |  | 0.75 | Premium |  | 100000 | 81000 |  |  | 95000 | 743 | 81 | [9 empty] | Federally-Regulated Consumer Product | 12/01/2021 | 205724685 | 12/01/2021
Rheem Sales Company, Inc. | Fujitsu | RGEA15036BJV101AA | LPG | Induced Draft | True | True | 1 | False | Down |  | None | Non-Condensing | Single-Stage |  | 0.75 | Premium |  | 100000 | 81000 |  |  | 95000 | 802 | 81 | [9 empty] | Federally-Regulated Consumer Product | 12/01/2021 | 205724680 | 12/01/2021
Rheem Sales Company, Inc. | Fujitsu | RGEA15048AJV10XAB | Natural Gas | Induced Draft | True | True | 1 | False | Horizontal |  | None | Non-Condensing | Single-Stage |  | 1 | Premium |  | 100000 | 81000 |  |  | 95000 | 742 | 81 | [9 empty] | Federally-Regulated Consumer Product | 12/01/2021 | 204117065 | 12/01/2021
Rheem Sales Company, Inc. | Fujitsu | RGEA14048AJT10XAB | Natural Gas | Induced Draft | True | True | 1 | False | Horizontal |  | None | Non-Condensing | Single-Stage |  | 0.75 | Premium |  | 100000 | 81000 |  |  | 95000 | 742 | 81 | [9 empty] | Federally-Regulated Consumer Product | 12/01/2021 | 204117041 | 12/01/2021
Rheem Sales Company, Inc. | Fujitsu | RGEA15042BJV101AA | Natural Gas | Induced Draft | True | True | 1 | False | Horizontal |  | None | Non-Condensing | Single-Stage |  | 0.75 | Premium |  | 100000 | 81000 |  |  | 95000 | 743 | 81 | [9 empty] | Federally-Regulated Consumer Product | 12/01/2021 | 205724684 | 12/01/2021
Rheem Sales Company, Inc. | Fujitsu | RGEA15048AJV10XAB | LPG | Induced Draft | True | True | 1 | False | Down |  | None | Non-Condensing | Single-Stage |  | 1 | Premium |  | 100000 | 81000 |  |  | 95000 | 742 | 81 | [9 empty] | Federally-Regulated Consumer Product | 12/01/2021 | 204117065 | 12/01/2021
Rheem Sales Company, Inc. | Fujitsu | RGEA15060AJV10XAB | Natural Gas | Induced Draft | True | True | 1 | False | Down |  | None | Non-Condensing | Single-Stage |  | 1 | Premium |  | 100000 | 81000 |  |  | 95000 | 728 | 81 | [9 empty] | Federally-Regulated Consumer Product | 12/01/2021 | 204117067 | 12/01/2021
Rheem Sales Company, Inc. | Ruud | RGEA15060AJV10XAB | LPG | Induced Draft | True | True | 1 | False | Horizontal |  | None | Non-Condensing | Single-Stage |  | 1 | Premium |  | 100000 | 81000 |  |  | 95000 | 728 | 81 | [9 empty] | Federally-Regulated Consumer Product | 12/01/2021 | 203404606 | 12/01/2021
Rheem Sales Company, Inc. | Ruud | RGEA14048AJT10UAA | LPG | Induced Draft | True | True | 1 | False | Horizontal |  | None | Non-Condensing | Single-Stage |  | 0.75 | Premium |  | 100000 | 81000 |  |  | 95000 | 742 | 81 | [9 empty] | Federally-Regulated Consumer Product | 12/01/2021 | 205965537 | 12/01/2021
Rheem Sales Company, Inc. | Ruud | RGEA14048AJT101AB | Natural Gas | Induced Draft | True | True | 1 | False | Horizontal |  | None | Non-Condensing | Single-Stage |  | 0.75 | Premium |  | 100000 | 81000 |  |  | 95000 | 742 | 81 | [9 empty] | Federally-Regulated Consumer Product | 12/01/2021 | 203404494 | 12/01/2021
Rheem Sales Company, Inc. | Ruud | RGEA15048AJV101AB | LPG | Induced Draft | True | True | 1 | False | Horizontal |  | None | Non-Condensing | Single-Stage |  | 1 | Premium |  | 100000 | 81000 |  |  | 95000 | 742 | 81 | [9 empty] | Federally-Regulated Consumer Product | 12/01/2021 | 203404594 | 12/01/2021
Rheem Sales Company, Inc. | Ruud | RGEA14048AJT10XAB | Natural Gas | Induced Draft | True | True | 1 | False | Horizontal |  | None | Non-Condensing | Single-Stage |  | 0.75 | Premium |  | 100000 | 81000 |  |  | 95000 | 742 | 81 | [9 empty] | Federally-Regulated Consumer Product | 12/01/2021 | 203404498 | 12/01/2021
Rheem Sales Company, Inc. | Ruud | RGEA15060AJV10XAB | Natural Gas | Induced Draft | True | True | 1 | False | Horizontal |  | None | Non-Condensing | Single-Stage |  | 1 | Premium |  | 100000 | 81000 |  |  | 95000 | 728 | 81 | [9 empty] | Federally-Regulated Consumer Product | 12/01/2021 | 203404606 | 12/01/2021
Rheem Sales Company, Inc. | Ruud | RGEA15048AJV101AB | Natural Gas | Induced Draft | True | True | 1 | False | Down |  | None | Non-Condensing | Single-Stage |  | 1 | Premium |  | 100000 | 81000 |  |  | 95000 | 742 | 81 | [9 empty] | Federally-Regulated Consumer Product | 12/01/2021 | 203404594 | 12/01/2021
Rheem Sales Company, Inc. | Ruud | RGEA16036AJV102AB | LPG | Induced Draft | True | True | 1 | False | Horizontal |  | None | Non-Condensing | Single-Stage |  | 0.75 | Premium |  | 100000 | 81000 |  |  | 94000 | 744 | 81 | [9 empty] | Federally-Regulated Consumer Product | 12/01/2021 | 203404622 | 12/01/2021
Rheem Sales Company, Inc. | Ruud | RGEA14048AJT10XAB | LPG | Induced Draft | True | True | 1 | False | Horizontal |  | None | Non-Condensing | Single-Stage |  | 0.75 | Premium |  | 100000 | 81000 |  |  | 95000 | 742 | 81 | [9 empty] | Federally-Regulated Consumer Product | 12/01/2021 | 203404498 | 12/01/2021
Rheem Sales Company, Inc. | Ruud | RGEA14048AJT10XAB | LPG | Induced Draft | True | True | 1 | False | Down |  | None | Non-Condensing | Single-Stage |  | 0.75 | Premium |  | 100000 | 81000 |  |  | 95000 | 742 | 81 | [9 empty] | Federally-Regulated Consumer Product | 12/01/2021 | 203404498 | 12/01/2021
Rheem Sales Company, Inc. | Ruud | RGEA14048AJT10UAA | LPG | Induced Draft | True | True | 1 | False | Down |  | None | Non-Condensing | Single-Stage |  | 0.75 | Premium |  | 100000 | 81000 |  |  | 95000 | 742 | 81 | [9 empty] | Federally-Regulated Consumer Product | 12/01/2021 | 205965537 | 12/01/2021
Rheem Sales Company, Inc. | Ruud | RGEA15048AJV10XAB | Natural Gas | Induced Draft | True | True | 1 | False | Down |  | None | Non-Condensing | Single-Stage |  | 1 | Premium |  | 100000 | 81000 |  |  | 95000 | 742 | 81 | [9 empty] | Federally-Regulated Consumer Product | 12/01/2021 | 203404598 | 12/01/2021
Rheem Sales Company, Inc. | Ruud | RGEA14048AJT101AB | LPG | Induced Draft | True | True | 1 | False | Down |  | None | Non-Condensing | Single-Stage |  | 0.75 | Premium |  | 100000 | 81000 |  |  | 95000 | 742 | 81 | [9 empty] | Federally-Regulated Consumer Product | 12/01/2021 | 203404494 | 12/01/2021
Rheem Sales Company, Inc. | Ruud | RGEA16036AJV102AB | Natural Gas | Induced Draft | True | True | 1 | False | Horizontal |  | None | Non-Condensing | Single-Stage |  | 0.75 | Premium |  | 100000 | 81000 |  |  | 94000 | 744 | 81 | [9 empty] | Federally-Regulated Consumer Product | 12/01/2021 | 203404622 | 12/01/2021
Rheem Sales Company, Inc. | Ruud | RGEA15048AJV101AB | Natural Gas | Induced Draft | True | True | 1 | False | Horizontal |  | None | Non-Condensing | Single-Stage |  | 1 | Premium |  | 100000 | 81000 |  |  | 95000 | 742 | 81 | [9 empty] | Federally-Regulated Consumer Product | 12/01/2021 | 203404594 | 12/01/2021
Rheem Sales Company, Inc. | Ruud | RGEA15060AJV101AB | Natural Gas | Induced Draft | True | True | 1 | False | Horizontal |  | None | Non-Condensing | Single-Stage |  | 1 | Premium |  | 100000 | 81000 |  |  | 95000 | 728 | 81 | [9 empty] | Federally-Regulated Consumer Product | 12/01/2021 | 203404602 | 12/01/2021
Rheem Sales Company, Inc. | Ruud | RGEA14048AJT10UAA | Natural Gas | Induced Draft | True | True | 1 | False | Down |  | None | Non-Condensing | Single-Stage |  | 0.75 | Premium |  | 100000 | 81000 |  |  | 95000 | 742 | 81 | [9 empty] | Federally-Regulated Consumer Product | 12/01/2021 | 205965537 | 12/01/2021
Rheem Sales Company, Inc. | Ruud | RGEA15048AJV101AB | LPG | Induced Draft | True | True | 1 | False | Down |  | None | Non-Condensing | Single-Stage |  | 1 | Premium |  | 100000 | 81000 |  |  | 95000 | 742 | 81 | [9 empty] | Federally-Regulated Consumer Product | 12/01/2021 | 203404594 | 12/01/2021
Rheem Sales Company, Inc. | Ruud | RGEA15060AJV101AB | Natural Gas | Induced Draft | True | True | 1 | False | Down |  | None | Non-Condensing | Single-Stage |  | 1 | Premium |  | 100000 | 81000 |  |  | 95000 | 728 | 81 | [9 empty] | Federally-Regulated Consumer Product | 12/01/2021 | 203404602 | 12/01/2021
Rheem Sales Company, Inc. | Ruud | RGEA14048AJT10XAB | Natural Gas | Induced Draft | True | True | 1 | False | Down |  | None | Non-Condensing | Single-Stage |  | 0.75 | Premium |  | 100000 | 81000 |  |  | 95000 | 742 | 81 | [9 empty] | Federally-Regulated Consumer Product | 12/01/2021 | 203404498 | 12/01/2021
Rheem Sales Company, Inc. | Ruud | RGEA15060AJV10XAB | LPG | Induced Draft | True | True | 1 | False | Down |  | None | Non-Condensing | Single-Stage |  | 1 | Premium |  | 100000 | 81000 |  |  | 95000 | 728 | 81 | [9 empty] | Federally-Regulated Consumer Product | 12/01/2021 | 203404606 | 12/01/2021
Rheem Sales Company, Inc. | Ruud | RGEA16036AJV102AB | LPG | Induced Draft | True | True | 1 | False | Down |  | None | Non-Condensing | Single-Stage |  | 0.75 | Premium |  | 100000 | 81000 |  |  | 94000 | 744 | 81 | [9 empty] | Federally-Regulated Consumer Product | 12/01/2021 | 203404622 | 12/01/2021
Rheem Sales Company, Inc. | Ruud | RGEA16036AJV102AB | Natural Gas | Induced Draft | True | True | 1 | False | Down |  | None | Non-Condensing | Single-Stage |  | 0.75 | Premium |  | 100000 | 81000 |  |  | 94000 | 744 | 81 | [9 empty] | Federally-Regulated Consumer Product | 12/01/2021 | 203404622 | 12/01/2021
Rheem Sales Company, Inc. | Ruud | RGEA15060AJV101AB | LPG | Induced Draft | True | True | 1 | False | Horizontal |  | None | Non-Condensing | Single-Stage |  | 1 | Premium |  | 100000 | 81000 |  |  | 95000 | 728 | 81 | [9 empty] | Federally-Regulated Consumer Product | 12/01/2021 | 203404602 | 12/01/2021
Rheem Sales Company, Inc. | Ruud | RGEA14048AJT101AB | LPG | Induced Draft | True | True | 1 | False | Horizontal |  | None | Non-Condensing | Single-Stage |  | 0.75 | Premium |  | 100000 | 81000 |  |  | 95000 | 742 | 81 | [9 empty] | Federally-Regulated Consumer Product | 12/01/2021 | 203404494 | 12/01/2021
Rheem Sales Company, Inc. | Ruud | RGEA14048AJT101AB | Natural Gas | Induced Draft | True | True | 1 | False | Down |  | None | Non-Condensing | Single-Stage |  | 0.75 | Premium |  | 100000 | 81000 |  |  | 95000 | 742 | 81 | [9 empty] | Federally-Regulated Consumer Product | 12/01/2021 | 203404494 | 12/01/2021
Rheem Sales Company, Inc. | Ruud | RGEA15060AJV10XAB | Natural Gas | Induced Draft | True | True | 1 | False | Down |  | None | Non-Condensing | Single-Stage |  | 1 | Premium |  | 100000 | 81000 |  |  | 95000 | 728 | 81 | [9 empty] | Federally-Regulated Consumer Product | 12/01/2021 | 203404606 | 12/01/2021
Rheem Sales Company, Inc. | Ruud | RGEA14048AJT10UAA | Natural Gas | Induced Draft | True | True | 1 | False | Horizontal |  | None | Non-Condensing | Single-Stage |  | 0.75 | Premium |  | 100000 | 81000 |  |  | 95000 | 742 | 81 | [9 empty] | Federally-Regulated Consumer Product | 12/01/2021 | 205965537 | 12/01/2021
Rheem Sales Company, Inc. | Ruud | RGEA15060AJV101AB | LPG | Induced Draft | True | True | 1 | False | Down |  | None | Non-Condensing | Single-Stage |  | 1 | Premium |  | 100000 | 81000 |  |  | 95000 | 728 | 81 | [9 empty] | Federally-Regulated Consumer Product | 12/01/2021 | 203404602 | 12/01/2021
Rheem Sales Company, Inc. | Ruud | RGEA15048AJV10XAB | LPG | Induced Draft | True | True | 1 | False | Down |  | None | Non-Condensing | Single-Stage |  | 1 | Premium |  | 100000 | 81000 |  |  | 95000 | 742 | 81 | [9 empty] | Federally-Regulated Consumer Product | 12/01/2021 | 203404598 | 12/01/2021
Rheem Sales Company, Inc. | Ruud | RGEA15048AJV10XAB | Natural Gas | Induced Draft | True | True | 1 | False | Horizontal |  | None | Non-Condensing | Single-Stage |  | 1 | Premium |  | 100000 | 81000 |  |  | 95000 | 742 | 81 | [9 empty] | Federally-Regulated Consumer Product | 12/01/2021 | 203404598 | 12/01/2021
Rheem Sales Company, Inc. | Ruud | RGEA15048AJV10XAB | LPG | Induced Draft | True | True | 1 | False | Horizontal |  | None | Non-Condensing | Single-Stage |  | 1 | Premium |  | 100000 | 81000 |  |  | 95000 | 742 | 81 | [9 empty] | Federally-Regulated Consumer Product | 12/01/2021 | 203404598 | 12/01/2021
Carrier Corp. - Indianapolis | Bryant | 677ENWE24060A* | Natural Gas | Induced Draft | True | True | 1 | False | Horizontal |  | None | Non-Condensing | Two-Stage Modulating |  | 0.5 | Standard |  | 60000 | 49000 |  |  | 56000 | 182 | 81 | [9 empty] | Federally-Regulated Consumer Product | 12/01/2021 | 204037254 | 12/01/2021
Carrier Corp. - Indianapolis | Bryant | 577ENWE36060A* | Natural Gas | Induced Draft | True | True | 1 | False | Down |  | None | Non-Condensing | Two-Stage Modulating |  | 0.75 | Standard |  | 60000 | 49000 |  |  | 57000 | 106 | 81 | [9 empty] | Federally-Regulated Consumer Product | 12/01/2021 | 204037203 | 12/01/2021
Carrier Corp. - Indianapolis | Bryant | 577ENWE36060N* | LPG | Induced Draft | True | True | 1 | False | Horizontal |  | None | Non-Condensing | Two-Stage Modulating |  | 0.75 | Standard |  | 60000 | 49000 |  |  | 57000 | 106 | 81 | [9 empty] | Federally-Regulated Consumer Product | 12/01/2021 | 204037217 | 12/01/2021
Carrier Corp. - Indianapolis | Bryant | 677ENWE30040N* | Natural Gas | Induced Draft | True | True | 1 | False | Down |  | None | Non-Condensing | Two-Stage Modulating |  | 0.5 | Standard |  | 40000 | 33000 |  |  | 38000 | 168 | 81 | [9 empty] | Federally-Regulated Consumer Product | 12/01/2021 | 204037269 | 12/01/2021
Carrier Corp. - Indianapolis | Bryant | 677ENWE24040N* | LPG | Induced Draft | True | True | 1 | False | Horizontal |  | None | Non-Condensing | Two-Stage Modulating |  | 0.5 | Standard |  | 40000 | 33000 |  |  | 38000 | 168 | 81 | [9 empty] | Federally-Regulated Consumer Product | 12/01/2021 | 204037267 | 12/01/2021
Carrier Corp. - Indianapolis | Bryant | 677CNWE42060A* | LPG | Induced Draft | True | True | 1 | False | Down |  | None | Non-Condensing | Single-Stage |  | 0.5 | Standard |  | 60000 | 49000 |  |  | 58000 | 299 | 81 | [9 empty] | Federally-Regulated Consumer Product | 12/01/2021 | 204037233 | 12/01/2021
Carrier Corp. - Indianapolis | Bryant | 677ENWE24060A* | LPG | Induced Draft | True | True | 1 | False | Down |  | None | Non-Condensing | Two-Stage Modulating |  | 0.5 | Standard |  | 60000 | 49000 |  |  | 56000 | 182 | 81 | [9 empty] | Federally-Regulated Consumer Product | 12/01/2021 | 204037254 | 12/01/2021
Carrier Corp. - Indianapolis | Bryant | 577ENWE30060A* | Natural Gas | Induced Draft | True | True | 1 | False | Horizontal |  | None | Non-Condensing | Two-Stage Modulating |  | 0.5 | Standard |  | 60000 | 49000 |  |  | 56000 | 179 | 81 | [9 empty] | Federally-Regulated Consumer Product | 12/01/2021 | 204037202 | 12/01/2021
Carrier Corp. - Indianapolis | Bryant | 915SB36040E17**D | Natural Gas | Induced Draft | True | False | 1 | True | Down |  | None | Condensing | Single-Stage |  | 0.5 | Standard |  | 40000 | 39000 |  |  | 33000 | 183 | 95 | [9 empty] | Federally-Regulated Consumer Product | 12/01/2021 | 203360606 | 12/01/2021
Carrier Corp. - Indianapolis | Bryant | 577ENWE30060A* | LPG | Induced Draft | True | True | 1 | False | Down |  | None | Non-Condensing | Two-Stage Modulating |  | 0.5 | Standard |  | 60000 | 49000 |  |  | 56000 | 179 | 81 | [9 empty] | Federally-Regulated Consumer Product | 12/01/2021 | 204037202 | 12/01/2021
Carrier Corp. - Indianapolis | Bryant | 677ENWE24060A* | LPG | Induced Draft | True | True | 1 | False | Horizontal |  | None | Non-Condensing | Two-Stage Modulating |  | 0.5 | Standard |  | 60000 | 49000 |  |  | 56000 | 182 | 81 | [9 empty] | Federally-Regulated Consumer Product | 12/01/2021 | 204037254 | 12/01/2021
Carrier Corp. - Indianapolis | Bryant | 677ENWE42060A* | LPG | Induced Draft | True | True | 1 | False | Horizontal |  | None | Non-Condensing | Two-Stage Modulating |  | 0.75 | Standard |  | 60000 | 49000 |  |  | 57000 | 109 | 81 | [9 empty] | Federally-Regulated Consumer Product | 12/01/2021 | 204037259 | 12/01/2021
Carrier Corp. - Indianapolis | Bryant | 577ENWE30060N* | Natural Gas | Induced Draft | True | True | 1 | False | Horizontal |  | None | Non-Condensing | Two-Stage Modulating |  | 0.5 | Standard |  | 60000 | 49000 |  |  | 56000 | 179 | 81 | [9 empty] | Federally-Regulated Consumer Product | 12/01/2021 | 204037216 | 12/01/2021
Carrier Corp. - Indianapolis | Bryant | 677CNWE42060N* | LPG | Induced Draft | True | True | 1 | False | Down |  | None | Non-Condensing | Single-Stage |  | 0.5 | Standard |  | 60000 | 49000 |  |  | 58000 | 299 | 81 | [9 empty] | Federally-Regulated Consumer Product | 12/01/2021 | 204037246 | 12/01/2021
Carrier Corp. - Indianapolis | Bryant | 677ENWE36060A* | Natural Gas | Induced Draft | True | True | 1 | False | Down |  | None | Non-Condensing | Two-Stage Modulating |  | 0.75 | Standard |  | 60000 | 49000 |  |  | 57000 | 109 | 81 | [9 empty] | Federally-Regulated Consumer Product | 12/01/2021 | 204037257 | 12/01/2021
Carrier Corp. - Indianapolis | Bryant | 577ENWE36060N* | Natural Gas | Induced Draft | True | True | 1 | False | Down |  | None | Non-Condensing | Two-Stage Modulating |  | 0.75 | Standard |  | 60000 | 49000 |  |  | 57000 | 106 | 81 | [9 empty] | Federally-Regulated Consumer Product | 12/01/2021 | 204037217 | 12/01/2021
Carrier Corp. - Indianapolis | Bryant | 915SB36040E17* | LPG | Induced Draft | True | False | 1 | True | Horizontal |  | None | Condensing | Single-Stage |  | 0.5 | Standard |  | 40000 | 39000 |  |  | 32000 | 173 | 96.2 | [9 empty] | Federally-Regulated Consumer Product | 12/01/2021 | 203360600 | 12/01/2021
Carrier Corp. - Indianapolis | Bryant | 677ENWE24040N* | LPG | Induced Draft | True | True | 1 | False | Down |  | None | Non-Condensing | Two-Stage Modulating |  | 0.5 | Standard |  | 40000 | 33000 |  |  | 38000 | 168 | 81 | [9 empty] | Federally-Regulated Consumer Product | 12/01/2021 | 204037267 | 12/01/2021
Carrier Corp. - Indianapolis | Bryant | 577ENWE42060A* | Natural Gas | Induced Draft | True | True | 1 | False | Horizontal |  | None | Non-Condensing | Two-Stage Modulating |  | 0.75 | Standard |  | 60000 | 49000 |  |  | 57000 | 106 | 81 | [9 empty] | Federally-Regulated Consumer Product | 12/01/2021 | 204037205 | 12/01/2021
Carrier Corp. - Indianapolis | Bryant | 677ENWE24060N* | Natural Gas | Induced Draft | True | True | 1 | False | Horizontal |  | None | Non-Condensing | Two-Stage Modulating |  | 0.5 | Standard |  | 60000 | 49000 |  |  | 56000 | 182 | 81 | [9 empty] | Federally-Regulated Consumer Product | 12/01/2021 | 204037268 | 12/01/2021
Carrier Corp. - Indianapolis | Bryant | 677CNWE36060N* | LPG | Induced Draft | True | True | 1 | False | Horizontal |  | None | Non-Condensing | Single-Stage |  | 0.5 | Standard |  | 60000 | 49000 |  |  | 58000 | 315 | 81 | [9 empty] | Federally-Regulated Consumer Product | 12/01/2021 | 204037244 | 12/01/2021
Carrier Corp. - Indianapolis | Bryant | 987MB42060C17*D | Natural Gas | Induced Draft | True | False | 1 | False | Down |  | None | Condensing | Step Modulating |  | 0.5 | Standard |  | 60000 | 58000 |  |  | 47000 | 173 | 95 | [9 empty] | Federally-Regulated Consumer Product | 12/01/2021 | 204032257 | 12/01/2021
Carrier Corp. - Indianapolis | Bryant | 677CNWE42060A* | LPG | Induced Draft | True | True | 1 | False | Horizontal |  | None | Non-Condensing | Single-Stage |  | 0.5 | Standard |  | 60000 | 49000 |  |  | 58000 | 299 | 81 | [9 empty] | Federally-Regulated Consumer Product | 12/01/2021 | 204037233 | 12/01/2021
Carrier Corp. - Indianapolis | Bryant | 577ENWE30060A* | Natural Gas | Induced Draft | True | True | 1 | False | Down |  | None | Non-Condensing | Two-Stage Modulating |  | 0.5 | Standard |  | 60000 | 49000 |  |  | 56000 | 179 | 81 | [9 empty] | Federally-Regulated Consumer Product | 12/01/2021 | 204037202 | 12/01/2021
Carrier Corp. - Indianapolis | Bryant | 915SB36040E17 | Natural Gas | Induced Draft | True | False | 1 | False | Up |  | None | Condensing | Single-Stage |  | 0.5 | Standard |  | 40000 | 39000 |  |  | 32000 | 173 | 96.2 | [9 empty] | Federally-Regulated Consumer Product | 12/01/2021 | 203360213 | 12/01/2021
Carrier Corp. - Indianapolis | Bryant | 677CNWE36060A* | Natural Gas | Induced Draft | True | True | 1 | False | Horizontal |  | None | Non-Condensing | Single-Stage |  | 0.5 | Standard |  | 60000 | 49000 |  |  | 58000 | 315 | 81 | [9 empty] | Federally-Regulated Consumer Product | 12/01/2021 | 204037231 | 12/01/2021
Carrier Corp. - Indianapolis | Bryant | 677ENWE42060N* | LPG | Induced Draft | True | True | 1 | False | Horizontal |  | None | Non-Condensing | Two-Stage Modulating |  | 0.75 | Standard |  | 60000 | 49000 |  |  | 57000 | 109 | 81 | [9 empty] | Federally-Regulated Consumer Product | 12/01/2021 | 204037273 | 12/01/2021
Carrier Corp. - Indianapolis | Bryant | 915SB36040E17**D | LPG | Induced Draft | True | False | 1 | True | Down |  | None | Condensing | Single-Stage |  | 0.5 | Standard |  | 40000 | 39000 |  |  | 33000 | 183 | 95 | [9 empty] | Federally-Regulated Consumer Product | 12/01/2021 | 203360606 | 12/01/2021
Carrier Corp. - Indianapolis | Bryant | 677ENWE30060N* | LPG | Induced Draft | True | True | 1 | False | Horizontal |  | None | Non-Condensing | Two-Stage Modulating |  | 0.5 | Standard |  | 60000 | 49000 |  |  | 56000 | 182 | 81 | [9 empty] | Federally-Regulated Consumer Product | 12/01/2021 | 204037270 | 12/01/2021
Carrier Corp. - Indianapolis | Bryant | 915SB36040E17* | LPG | Induced Draft | True | False | 1 | True | Up |  | None | Condensing | Single-Stage |  | 0.5 | Standard |  | 40000 | 39000 |  |  | 32000 | 173 | 96.2 | [9 empty] | Federally-Regulated Consumer Product | 12/01/2021 | 203360600 | 12/01/2021
Carrier Corp. - Indianapolis | Bryant | 677CNWE36060N* | LPG | Induced Draft | True | True | 1 | False | Down |  | None | Non-Condensing | Single-Stage |  | 0.5 | Standard |  | 60000 | 49000 |  |  | 58000 | 315 | 81 | [9 empty] | Federally-Regulated Consumer Product | 12/01/2021 | 204037244 | 12/01/2021
Carrier Corp. - Indianapolis | Bryant | 915SB36040E17* | Natural Gas | Induced Draft | True | False | 1 | True | Up |  | None | Condensing | Single-Stage |  | 0.5 | Standard |  | 40000 | 39000 |  |  | 32000 | 173 | 96.2 | [9 empty] | Federally-Regulated Consumer Product | 12/01/2021 | 203360600 | 12/01/2021
Carrier Corp. - Indianapolis | Bryant | 677ENWE30040N* | Natural Gas | Induced Draft | True | True | 1 | False | Horizontal |  | None | Non-Condensing | Two-Stage Modulating |  | 0.5 | Standard |  | 40000 | 33000 |  |  | 38000 | 168 | 81 | [9 empty] | Federally-Regulated Consumer Product | 12/01/2021 | 204037269 | 12/01/2021
Carrier Corp. - Indianapolis | Bryant | 677ENWE36060A* | LPG | Induced Draft | True | True | 1 | False | Horizontal |  | None | Non-Condensing | Two-Stage Modulating |  | 0.75 | Standard |  | 60000 | 49000 |  |  | 57000 | 109 | 81 | [9 empty] | Federally-Regulated Consumer Product | 12/01/2021 | 204037257 | 12/01/2021
Carrier Corp. - Indianapolis | Bryant | 677CNWE42060A* | Natural Gas | Induced Draft | True | True | 1 | False | Horizontal |  | None | Non-Condensing | Single-Stage |  | 0.5 | Standard |  | 60000 | 49000 |  |  | 58000 | 299 | 81 | [9 empty] | Federally-Regulated Consumer Product | 12/01/2021 | 204037233 | 12/01/2021
Carrier Corp. - Indianapolis | Bryant | 677ENWE30060A* | Natural Gas | Induced Draft | True | True | 1 | False | Horizontal |  | None | Non-Condensing | Two-Stage Modulating |  | 0.5 | Standard |  | 60000 | 49000 |  |  | 56000 | 182 | 81 | [9 empty] | Federally-Regulated Consumer Product | 12/01/2021 | 204037256 | 12/01/2021
Carrier Corp. - Indianapolis | Bryant | 677ENWE36060N* | LPG | Induced Draft | True | True | 1 | False | Down |  | None | Non-Condensing | Two-Stage Modulating |  | 0.75 | Standard |  | 60000 | 49000 |  |  | 57000 | 109 | 81 | [9 empty] | Federally-Regulated Consumer Product | 12/01/2021 | 204037271 | 12/01/2021
Carrier Corp. - Indianapolis | Bryant | 577CNWE42060N* | LPG | Induced Draft | True | True | 1 | False | Down |  | None | Non-Condensing | Single-Stage |  | 0.5 | Standard |  | 60000 | 49000 |  |  | 58000 | 297 | 81 | [9 empty] | Federally-Regulated Consumer Product | 12/01/2021 | 204037192 | 12/01/2021
Carrier Corp. - Indianapolis | Bryant | 577ENWE36060N* | Natural Gas | Induced Draft | True | True | 1 | False | Horizontal |  | None | Non-Condensing | Two-Stage Modulating |  | 0.75 | Standard |  | 60000 | 49000 |  |  | 57000 | 106 | 81 | [9 empty] | Federally-Regulated Consumer Product | 12/01/2021 | 204037217 | 12/01/2021
Carrier Corp. - Indianapolis | Bryant | 677ENWE24060N* | LPG | Induced Draft | True | True | 1 | False | Horizontal |  | None | Non-Condensing | Two-Stage Modulating |  | 0.5 | Standard |  | 60000 | 49000 |  |  | 56000 | 182 | 81 | [9 empty] | Federally-Regulated Consumer Product | 12/01/2021 | 204037268 | 12/01/2021
Carrier Corp. - Indianapolis | Bryant | 677ENWE24060A* | Natural Gas | Induced Draft | True | True | 1 | False | Down |  | None | Non-Condensing | Two-Stage Modulating |  | 0.5 | Standard |  | 60000 | 49000 |  |  | 56000 | 182 | 81 | [9 empty] | Federally-Regulated Consumer Product | 12/01/2021 | 204037254 | 12/01/2021
Carrier Corp. - Indianapolis | Bryant | 915SB36040E17* | Natural Gas | Induced Draft | True | False | 1 | True | Horizontal |  | None | Condensing | Single-Stage |  | 0.5 | Standard |  | 40000 | 39000 |  |  | 32000 | 173 | 96.2 | [9 empty] | Federally-Regulated Consumer Product | 12/01/2021 | 203360600 | 12/01/2021
Carrier Corp. - Indianapolis | Bryant | 577ENWE42060A* | LPG | Induced Draft | True | True | 1 | False | Down |  | None | Non-Condensing | Two-Stage Modulating |  | 0.75 | Standard |  | 60000 | 49000 |  |  | 57000 | 106 | 81 | [9 empty] | Federally-Regulated Consumer Product | 12/01/2021 | 204037205 | 12/01/2021
Carrier Corp. - Indianapolis | Bryant | 577ENWE30060N* | LPG | Induced Draft | True | True | 1 | False | Down |  | None | Non-Condensing | Two-Stage Modulating |  | 0.5 | Standard |  | 60000 | 49000 |  |  | 56000 | 179 | 81 | [9 empty] | Federally-Regulated Consumer Product | 12/01/2021 | 204037216 | 12/01/2021
Carrier Corp. - Indianapolis | Bryant | 577ENWE24060N* | Natural Gas | Induced Draft | True | True | 1 | False | Horizontal |  | None | Non-Condensing | Two-Stage Modulating |  | 0.5 | Standard |  | 60000 | 49000 |  |  | 56000 | 179 | 81 | [9 empty] | Federally-Regulated Consumer Product | 12/01/2021 | 204037214 | 12/01/2021
Carrier Corp. - Indianapolis | Bryant | 677ENWE30060A* | LPG | Induced Draft | True | True | 1 | False | Horizontal |  | None | Non-Condensing | Two-Stage Modulating |  | 0.5 | Standard |  | 60000 | 49000 |  |  | 56000 | 182 | 81 | [9 empty] | Federally-Regulated Consumer Product | 12/01/2021 | 204037256 | 12/01/2021
Carrier Corp. - Indianapolis | Bryant | 677ENWE36060N* | Natural Gas | Induced Draft | True | True | 1 | False | Down |  | None | Non-Condensing | Two-Stage Modulating |  | 0.75 | Standard |  | 60000 | 49000 |  |  | 57000 | 109 | 81 | [9 empty] | Federally-Regulated Consumer Product | 12/01/2021 | 204037271 | 12/01/2021
Carrier Corp. - Indianapolis | Bryant | 577ENWE24060A* | Natural Gas | Induced Draft | True | True | 1 | False | Horizontal |  | None | Non-Condensing | Two-Stage Modulating |  | 0.5 | Standard |  | 60000 | 49000 |  |  | 56000 | 179 | 81 | [9 empty] | Federally-Regulated Consumer Product | 12/01/2021 | 204037200 | 12/01/2021
Carrier Corp. - Indianapolis | Bryant | 577ENWE36060A* | Natural Gas | Induced Draft | True | True | 1 | False | Horizontal |  | None | Non-Condensing | Two-Stage Modulating |  | 0.75 | Standard |  | 60000 | 49000 |  |  | 57000 | 106 | 81 | [9 empty] | Federally-Regulated Consumer Product | 12/01/2021 | 204037203 | 12/01/2021
Carrier Corp. - Indianapolis | Bryant | 577ENWE42060N* | LPG | Induced Draft | True | True | 1 | False | Horizontal |  | None | Non-Condensing | Two-Stage Modulating |  | 0.75 | Standard |  | 60000 | 49000 |  |  | 57000 | 106 | 81 | [9 empty] | Federally-Regulated Consumer Product | 12/01/2021 | 204037219 | 12/01/2021
Carrier Corp. - Indianapolis | Bryant | 677ENWE30060A* | LPG | Induced Draft | True | True | 1 | False | Down |  | None | Non-Condensing | Two-Stage Modulating |  | 0.5 | Standard |  | 60000 | 49000 |  |  | 56000 | 182 | 81 | [9 empty] | Federally-Regulated Consumer Product | 12/01/2021 | 204037256 | 12/01/2021
Carrier Corp. - Indianapolis | Bryant | 577ENWE42060N* | Natural Gas | Induced Draft | True | True | 1 | False | Horizontal |  | None | Non-Condensing | Two-Stage Modulating |  | 0.75 | Standard |  | 60000 | 49000 |  |  | 57000 | 106 | 81 | [9 empty] | Federally-Regulated Consumer Product | 12/01/2021 | 204037219 | 12/01/2021
Carrier Corp. - Indianapolis | Bryant | 677ENWE36060A* | LPG | Induced Draft | True | True | 1 | False | Down |  | None | Non-Condensing | Two-Stage Modulating |  | 0.75 | Standard |  | 60000 | 49000 |  |  | 57000 | 109 | 81 | [9 empty] | Federally-Regulated Consumer Product | 12/01/2021 | 204037257 | 12/01/2021
Carrier Corp. - Indianapolis | Bryant | 577ENWE24060N* | LPG | Induced Draft | True | True | 1 | False | Down |  | None | Non-Condensing | Two-Stage Modulating |  | 0.5 | Standard |  | 60000 | 49000 |  |  | 56000 | 179 | 81 | [9 empty] | Federally-Regulated Consumer Product | 12/01/2021 | 204037214 | 12/01/2021
Carrier Corp. - Indianapolis | Bryant | 577ENWE30060A* | LPG | Induced Draft | True | True | 1 | False | Horizontal |  | None | Non-Condensing | Two-Stage Modulating |  | 0.5 | Standard |  | 60000 | 49000 |  |  | 56000 | 179 | 81 | [9 empty] | Federally-Regulated Consumer Product | 12/01/2021 | 204037202 | 12/01/2021
Carrier Corp. - Indianapolis | Bryant | 577CNWE42060N* | Natural Gas | Induced Draft | True | True | 1 | False | Down |  | None | Non-Condensing | Single-Stage |  | 0.5 | Standard |  | 60000 | 49000 |  |  | 58000 | 297 | 81 | [9 empty] | Federally-Regulated Consumer Product | 12/01/2021 | 204037192 | 12/01/2021
Carrier Corp. - Indianapolis | Bryant | 577ENWE42060N* | LPG | Induced Draft | True | True | 1 | False | Down |  | None | Non-Condensing | Two-Stage Modulating |  | 0.75 | Standard |  | 60000 | 49000 |  |  | 57000 | 106 | 81 | [9 empty] | Federally-Regulated Consumer Product | 12/01/2021 | 204037219 | 12/01/2021
Carrier Corp. - Indianapolis | Bryant | 677CNWE36060N* | Natural Gas | Induced Draft | True | True | 1 | False | Down |  | None | Non-Condensing | Single-Stage |  | 0.5 | Standard |  | 60000 | 49000 |  |  | 58000 | 315 | 81 | [9 empty] | Federally-Regulated Consumer Product | 12/01/2021 | 204037244 | 12/01/2021
Carrier Corp. - Indianapolis | Bryant | 915SB36040E17 | LPG | Induced Draft | True | False | 1 | False | Horizontal |  | None | Condensing | Single-Stage |  | 0.5 | Standard |  | 40000 | 39000 |  |  | 32000 | 173 | 96.2 | [9 empty] | Federally-Regulated Consumer Product | 12/01/2021 | 203360213 | 12/01/2021
Carrier Corp. - Indianapolis | Bryant | 677ENWE36060A* | Natural Gas | Induced Draft | True | True | 1 | False | Horizontal |  | None | Non-Condensing | Two-Stage Modulating |  | 0.75 | Standard |  | 60000 | 49000 |  |  | 57000 | 109 | 81 | [9 empty] | Federally-Regulated Consumer Product | 12/01/2021 | 204037257 | 12/01/2021
Carrier Corp. - Indianapolis | Bryant | 677ENWE42060N* | LPG | Induced Draft | True | True | 1 | False | Down |  | None | Non-Condensing | Two-Stage Modulating |  | 0.75 | Standard |  | 60000 | 49000 |  |  | 57000 | 109 | 81 | [9 empty] | Federally-Regulated Consumer Product | 12/01/2021 | 204037273 | 12/01/2021
Carrier Corp. - Indianapolis | Bryant | 677ENWE24040N* | Natural Gas | Induced Draft | True | True | 1 | False | Down |  | None | Non-Condensing | Two-Stage Modulating |  | 0.5 | Standard |  | 40000 | 33000 |  |  | 38000 | 168 | 81 | [9 empty] | Federally-Regulated Consumer Product | 12/01/2021 | 204037267 | 12/01/2021
Carrier Corp. - Indianapolis | Bryant | 677CNWE42060N* | Natural Gas | Induced Draft | True | True | 1 | False | Horizontal |  | None | Non-Condensing | Single-Stage |  | 0.5 | Standard |  | 60000 | 49000 |  |  | 58000 | 299 | 81 | [9 empty] | Federally-Regulated Consumer Product | 12/01/2021 | 204037246 | 12/01/2021
Carrier Corp. - Indianapolis | Bryant | 577ENWE30060N* | Natural Gas | Induced Draft | True | True | 1 | False | Down |  | None | Non-Condensing | Two-Stage Modulating |  | 0.5 | Standard |  | 60000 | 49000 |  |  | 56000 | 179 | 81 | [9 empty] | Federally-Regulated Consumer Product | 12/01/2021 | 204037216 | 12/01/2021
Carrier Corp. - Indianapolis | Bryant | 677CNWE36060A* | LPG | Induced Draft | True | True | 1 | False | Down |  | None | Non-Condensing | Single-Stage |  | 0.5 | Standard |  | 60000 | 49000 |  |  | 58000 | 315 | 81 | [9 empty] | Federally-Regulated Consumer Product | 12/01/2021 | 204037231 | 12/01/2021
Carrier Corp. - Indianapolis | Bryant | 677ENWE42060A* | Natural Gas | Induced Draft | True | True | 1 | False | Horizontal |  | None | Non-Condensing | Two-Stage Modulating |  | 0.75 | Standard |  | 60000 | 49000 |  |  | 57000 | 109 | 81 | [9 empty] | Federally-Regulated Consumer Product | 12/01/2021 | 204037259 | 12/01/2021
Carrier Corp. - Indianapolis | Bryant | 577ENWE42060A* | Natural Gas | Induced Draft | True | True | 1 | False | Down |  | None | Non-Condensing | Two-Stage Modulating |  | 0.75 | Standard |  | 60000 | 49000 |  |  | 57000 | 106 | 81 | [9 empty] | Federally-Regulated Consumer Product | 12/01/2021 | 204037205 | 12/01/2021
Carrier Corp. - Indianapolis | Bryant | 677ENWE30060N* | Natural Gas | Induced Draft | True | True | 1 | False | Horizontal |  | None | Non-Condensing | Two-Stage Modulating |  | 0.5 | Standard |  | 60000 | 49000 |  |  | 56000 | 182 | 81 | [9 empty] | Federally-Regulated Consumer Product | 12/01/2021 | 204037270 | 12/01/2021
Carrier Corp. - Indianapolis | Bryant | 915SB36040E17 | Natural Gas | Induced Draft | True | False | 1 | False | Horizontal |  | None | Condensing | Single-Stage |  | 0.5 | Standard |  | 40000 | 39000 |  |  | 32000 | 173 | 96.2 | [9 empty] | Federally-Regulated Consumer Product | 12/01/2021 | 203360213 | 12/01/2021
Carrier Corp. - Indianapolis | Bryant | 577ENWE30060N* | LPG | Induced Draft | True | True | 1 | False | Horizontal |  | None | Non-Condensing | Two-Stage Modulating |  | 0.5 | Standard |  | 60000 | 49000 |  |  | 56000 | 179 | 81 | [9 empty] | Federally-Regulated Consumer Product | 12/01/2021 | 204037216 | 12/01/2021
Carrier Corp. - Indianapolis | Bryant | 677CNWE36060A* | Natural Gas | Induced Draft | True | True | 1 | False | Down |  | None | Non-Condensing | Single-Stage |  | 0.5 | Standard |  | 60000 | 49000 |  |  | 58000 | 315 | 81 | [9 empty] | Federally-Regulated Consumer Product | 12/01/2021 | 204037231 | 12/01/2021
Carrier Corp. - Indianapolis | Bryant | 677ENWE24060N* | Natural Gas | Induced Draft | True | True | 1 | False | Down |  | None | Non-Condensing | Two-Stage Modulating |  | 0.5 | Standard |  | 60000 | 49000 |  |  | 56000 | 182 | 81 | [9 empty] | Federally-Regulated Consumer Product | 12/01/2021 | 204037268 | 12/01/2021
Carrier Corp. - Indianapolis | Bryant | 577ENWE24060A* | LPG | Induced Draft | True | True | 1 | False | Down |  | None | Non-Condensing | Two-Stage Modulating |  | 0.5 | Standard |  | 60000 | 49000 |  |  | 56000 | 179 | 81 | [9 empty] | Federally-Regulated Consumer Product | 12/01/2021 | 204037200 | 12/01/2021
Carrier Corp. - Indianapolis | Bryant | 577ENWE36060A* | LPG | Induced Draft | True | True | 1 | False | Down |  | None | Non-Condensing | Two-Stage Modulating |  | 0.75 | Standard |  | 60000 | 49000 |  |  | 57000 | 106 | 81 | [9 empty] | Federally-Regulated Consumer Product | 12/01/2021 | 204037203 | 12/01/2021
Carrier Corp. - Indianapolis | Bryant | 677ENWE42060N* | Natural Gas | Induced Draft | True | True | 1 | False | Down |  | None | Non-Condensing | Two-Stage Modulating |  | 0.75 | Standard |  | 60000 | 49000 |  |  | 57000 | 109 | 81 | [9 empty] | Federally-Regulated Consumer Product | 12/01/2021 | 204037273 | 12/01/2021
Carrier Corp. - Indianapolis | Bryant | 677ENWE42060N* | Natural Gas | Induced Draft | True | True | 1 | False | Horizontal |  | None | Non-Condensing | Two-Stage Modulating |  | 0.75 | Standard |  | 60000 | 49000 |  |  | 57000 | 109 | 81 | [9 empty] | Federally-Regulated Consumer Product | 12/01/2021 | 204037273 | 12/01/2021
Carrier Corp. - Indianapolis | Bryant | 677CNWE36060A* | LPG | Induced Draft | True | True | 1 | False | Horizontal |  | None | Non-Condensing | Single-Stage |  | 0.5 | Standard |  | 60000 | 49000 |  |  | 58000 | 315 | 81 | [9 empty] | Federally-Regulated Consumer Product | 12/01/2021 | 204037231 | 12/01/2021
Carrier Corp. - Indianapolis | Bryant | 677ENWE24060N* | LPG | Induced Draft | True | True | 1 | False | Down |  | None | Non-Condensing | Two-Stage Modulating |  | 0.5 | Standard |  | 60000 | 49000 |  |  | 56000 | 182 | 81 | [9 empty] | Federally-Regulated Consumer Product | 12/01/2021 | 204037268 | 12/01/2021
Carrier Corp. - Indianapolis | Bryant | 577ENWE36060N* | LPG | Induced Draft | True | True | 1 | False | Down |  | None | Non-Condensing | Two-Stage Modulating |  | 0.75 | Standard |  | 60000 | 49000 |  |  | 57000 | 106 | 81 | [9 empty] | Federally-Regulated Consumer Product | 12/01/2021 | 204037217 | 12/01/2021
Carrier Corp. - Indianapolis | Bryant | 677ENWE36060N* | Natural Gas | Induced Draft | True | True | 1 | False | Horizontal |  | None | Non-Condensing | Two-Stage Modulating |  | 0.75 | Standard |  | 60000 | 49000 |  |  | 57000 | 109 | 81 | [9 empty] | Federally-Regulated Consumer Product | 12/01/2021 | 204037271 | 12/01/2021
Carrier Corp. - Indianapolis | Bryant | 677ENWE36060N* | LPG | Induced Draft | True | True | 1 | False | Horizontal |  | None | Non-Condensing | Two-Stage Modulating |  | 0.75 | Standard |  | 60000 | 49000 |  |  | 57000 | 109 | 81 | [9 empty] | Federally-Regulated Consumer Product | 12/01/2021 | 204037271 | 12/01/2021
Carrier Corp. - Indianapolis | Bryant | 677ENWE30060A* | Natural Gas | Induced Draft | True | True | 1 | False | Down |  | None | Non-Condensing | Two-Stage Modulating |  | 0.5 | Standard |  | 60000 | 49000 |  |  | 56000 | 182 | 81 | [9 empty] | Federally-Regulated Consumer Product | 12/01/2021 | 204037256 | 12/01/2021
Carrier Corp. - Indianapolis | Bryant | 915SB36040E17 | LPG | Induced Draft | True | False | 1 | False | Up |  | None | Condensing | Single-Stage |  | 0.5 | Standard |  | 40000 | 39000 |  |  | 32000 | 173 | 96.2 | [9 empty] | Federally-Regulated Consumer Product | 12/01/2021 | 203360213 | 12/01/2021
Carrier Corp. - Indianapolis | Bryant | 677CNWE42060N* | LPG | Induced Draft | True | True | 1 | False | Horizontal |  | None | Non-Condensing | Single-Stage |  | 0.5 | Standard |  | 60000 | 49000 |  |  | 58000 | 299 | 81 | [9 empty] | Federally-Regulated Consumer Product | 12/01/2021 | 204037246 | 12/01/2021
Carrier Corp. - Indianapolis | Bryant | 677ENWE24040N* | Natural Gas | Induced Draft | True | True | 1 | False | Horizontal |  | None | Non-Condensing | Two-Stage Modulating |  | 0.5 | Standard |  | 40000 | 33000 |  |  | 38000 | 168 | 81 | [9 empty] | Federally-Regulated Consumer Product | 12/01/2021 | 204037267 | 12/01/2021
Carrier Corp. - Indianapolis | Bryant | 677ENWE30060N* | LPG | Induced Draft | True | True | 1 | False | Down |  | None | Non-Condensing | Two-Stage Modulating |  | 0.5 | Standard |  | 60000 | 49000 |  |  | 56000 | 182 | 81 | [9 empty] | Federally-Regulated Consumer Product | 12/01/2021 | 204037270 | 12/01/2021
Carrier Corp. - Indianapolis | Bryant | 677ENWE42060A* | LPG | Induced Draft | True | True | 1 | False | Down |  | None | Non-Condensing | Two-Stage Modulating |  | 0.75 | Standard |  | 60000 | 49000 |  |  | 57000 | 109 | 81 | [9 empty] | Federally-Regulated Consumer Product | 12/01/2021 | 204037259 | 12/01/2021
Carrier Corp. - Indianapolis | Bryant | 677ENWE42060A* | Natural Gas | Induced Draft | True | True | 1 | False | Down |  | None | Non-Condensing | Two-Stage Modulating |  | 0.75 | Standard |  | 60000 | 49000 |  |  | 57000 | 109 | 81 | [9 empty] | Federally-Regulated Consumer Product | 12/01/2021 | 204037259 | 12/01/2021
Carrier Corp. - Indianapolis | Bryant | 577ENWE24060A* | Natural Gas | Induced Draft | True | True | 1 | False | Down |  | None | Non-Condensing | Two-Stage Modulating |  | 0.5 | Standard |  | 60000 | 49000 |  |  | 56000 | 179 | 81 | [9 empty] | Federally-Regulated Consumer Product | 12/01/2021 | 204037200 | 12/01/2021
Carrier Corp. - Indianapolis | Bryant | 577ENWE24060N* | LPG | Induced Draft | True | True | 1 | False | Horizontal |  | None | Non-Condensing | Two-Stage Modulating |  | 0.5 | Standard |  | 60000 | 49000 |  |  | 56000 | 179 | 81 | [9 empty] | Federally-Regulated Consumer Product | 12/01/2021 | 204037214 | 12/01/2021
Carrier Corp. - Indianapolis | Bryant | 577ENWE24060A* | LPG | Induced Draft | True | True | 1 | False | Horizontal |  | None | Non-Condensing | Two-Stage Modulating |  | 0.5 | Standard |  | 60000 | 49000 |  |  | 56000 | 179 | 81 | [9 empty] | Federally-Regulated Consumer Product | 12/01/2021 | 204037200 | 12/01/2021
Carrier Corp. - Indianapolis | Bryant | 677CNWE42060A* | Natural Gas | Induced Draft | True | True | 1 | False | Down |  | None | Non-Condensing | Single-Stage |  | 0.5 | Standard |  | 60000 | 49000 |  |  | 58000 | 299 | 81 | [9 empty] | Federally-Regulated Consumer Product | 12/01/2021 | 204037233 | 12/01/2021
Carrier Corp. - Indianapolis | Bryant | 677CNWE36060N* | Natural Gas | Induced Draft | True | True | 1 | False | Horizontal |  | None | Non-Condensing | Single-Stage |  | 0.5 | Standard |  | 60000 | 49000 |  |  | 58000 | 315 | 81 | [9 empty] | Federally-Regulated Consumer Product | 12/01/2021 | 204037244 | 12/01/2021
Carrier Corp. - Indianapolis | Bryant | 577CNWE42060N* | LPG | Induced Draft | True | True | 1 | False | Horizontal |  | None | Non-Condensing | Single-Stage |  | 0.5 | Standard |  | 60000 | 49000 |  |  | 58000 | 297 | 81 | [9 empty] | Federally-Regulated Consumer Product | 12/01/2021 | 204037192 | 12/01/2021
Carrier Corp. - Indianapolis | Bryant | 577ENWE24060N* | Natural Gas | Induced Draft | True | True | 1 | False | Down |  | None | Non-Condensing | Two-Stage Modulating |  | 0.5 | Standard |  | 60000 | 49000 |  |  | 56000 | 179 | 81 | [9 empty] | Federally-Regulated Consumer Product | 12/01/2021 | 204037214 | 12/01/2021
Carrier Corp. - Indianapolis | Bryant | 577CNWE42060N* | Natural Gas | Induced Draft | True | True | 1 | False | Horizontal |  | None | Non-Condensing | Single-Stage |  | 0.5 | Standard |  | 60000 | 49000 |  |  | 58000 | 297 | 81 | [9 empty] | Federally-Regulated Consumer Product | 12/01/2021 | 204037192 | 12/01/2021
Carrier Corp. - Indianapolis | Bryant | 577ENWE36060A* | LPG | Induced Draft | True | True | 1 | False | Horizontal |  | None | Non-Condensing | Two-Stage Modulating |  | 0.75 | Standard |  | 60000 | 49000 |  |  | 57000 | 106 | 81 | [9 empty] | Federally-Regulated Consumer Product | 12/01/2021 | 204037203 | 12/01/2021
Carrier Corp. - Indianapolis | Bryant | 677ENWE30060N* | Natural Gas | Induced Draft | True | True | 1 | False | Down |  | None | Non-Condensing | Two-Stage Modulating |  | 0.5 | Standard |  | 60000 | 49000 |  |  | 56000 | 182 | 81 | [9 empty] | Federally-Regulated Consumer Product | 12/01/2021 | 204037270 | 12/01/2021
Carrier Corp. - Indianapolis | Bryant | 577ENWE42060A* | LPG | Induced Draft | True | True | 1 | False | Horizontal |  | None | Non-Condensing | Two-Stage Modulating |  | 0.75 | Standard |  | 60000 | 49000 |  |  | 57000 | 106 | 81 | [9 empty] | Federally-Regulated Consumer Product | 12/01/2021 | 204037205 | 12/01/2021
Carrier Corp. - Indianapolis | Bryant | 577ENWE42060N* | Natural Gas | Induced Draft | True | True | 1 | False | Down |  | None | Non-Condensing | Two-Stage Modulating |  | 0.75 | Standard |  | 60000 | 49000 |  |  | 57000 | 106 | 81 | [9 empty] | Federally-Regulated Consumer Product | 12/01/2021 | 204037219 | 12/01/2021
Johnson Controls, Inc. | EVCON BY JOHNSON CONTROLS | PCG6B481002X1 | LPG | Induced Draft | True | True | 1 | False | Horizontal |  | None | Non-Condensing | Two-Stage Modulating |  | 0.75 | Premium |  | 100000 | 81000 |  |  | 95000 | 413 | 81 | [9 empty] | Federally-Regulated Consumer Product | 12/01/2021 | 9133276 | 12/01/2021
Johnson Controls, Inc. | EVCON BY JOHNSON CONTROLS | TMLE100C20MP11 | LPG | Induced Draft | True | False | 1 | False | Up |  | None | Non-Condensing | Single-Stage |  | 1 | Premium |  | 100000 | 80000 |  |  | 97000 | 642 | 80 | [9 empty] | Federally-Regulated Consumer Product | 12/01/2021 | 203489637 | 12/01/2021
Johnson Controls, Inc. | EVCON BY JOHNSON CONTROLS | TM9Y100C16MP11 | Natural Gas | Induced Draft | True | False | 1 | False | Down |  | None | Condensing | Two-Stage Modulating |  | 0.75 | Premium |  | 100000 | 96000 |  |  | 95000 | 364 | 96 | [9 empty] | Federally-Regulated Consumer Product | 12/01/2021 | 8412989 | 12/01/2021
Johnson Controls, Inc. | EVCON BY JOHNSON CONTROLS | PCG6A300502X1 | Natural Gas | Induced Draft | True | True | 1 | False | Down |  | None | Non-Condensing | Two-Stage Modulating |  | 0.33 | Premium |  | 50000 | 40000 |  |  | 38000 | 134 | 81 | [9 empty] | Federally-Regulated Consumer Product | 12/01/2021 | 9133269 | 12/01/2021
Johnson Controls, Inc. | EVCON BY JOHNSON CONTROLS | TM8Y120C20MP11 | Natural Gas | Induced Draft | True | False | 1 | False | Down |  | None | Non-Condensing | Two-Stage Modulating |  | 1 | Premium |  | 120000 | 96000 |  |  | 111000 | 456 | 80 | [9 empty] | Federally-Regulated Consumer Product | 12/01/2021 | 8413058 | 12/01/2021
Johnson Controls, Inc. | EVCON BY JOHNSON CONTROLS | PCG4A240502X4 | Natural Gas | Induced Draft | True | True | 1 | False | Down |  | None | Non-Condensing | Single-Stage |  | 0.33 | Premium |  | 50000 | 40000 |  |  | 38000 | 147 | 81 | [9 empty] | Federally-Regulated Consumer Product | 12/01/2021 | 206077366 | 12/01/2021
Johnson Controls, Inc. | EVCON BY JOHNSON CONTROLS | TM9Y120D20MP11 | LPG | Induced Draft | True | False | 1 | False | Down |  | None | Condensing | Two-Stage Modulating |  | 1 | Premium |  | 120000 | 115000 |  |  | 109000 | 407 | 96 | [9 empty] | Federally-Regulated Consumer Product | 12/01/2021 | 8412992 | 12/01/2021
Johnson Controls, Inc. | EVCON BY JOHNSON CONTROLS | PCG6B601002X4 | Natural Gas | Induced Draft | True | True | 1 | False | Down |  | None | Non-Condensing | Two-Stage Modulating |  | 1 | Premium |  | 100000 | 81000 |  |  | 95000 | 413 | 81 | [9 empty] | Federally-Regulated Consumer Product | 12/01/2021 | 206136989 | 12/01/2021
Johnson Controls, Inc. | EVCON BY JOHNSON CONTROLS | PCG6B481002X4 | Natural Gas | Induced Draft | True | True | 1 | False | Down |  | None | Non-Condensing | Two-Stage Modulating |  | 0.75 | Premium |  | 100000 | 81000 |  |  | 95000 | 413 | 81 | [9 empty] | Federally-Regulated Consumer Product | 12/01/2021 | 206136968 | 12/01/2021
Johnson Controls, Inc. | EVCON BY JOHNSON CONTROLS | PCG4A421002X4 | Natural Gas | Induced Draft | True | True | 1 | False | Horizontal |  | None | Non-Condensing | Single-Stage |  | 0.75 | Premium |  | 100000 | 80000 |  |  | 96000 | 637 | 81 | [9 empty] | Federally-Regulated Consumer Product | 12/01/2021 | 206077446 | 12/01/2021
Johnson Controls, Inc. | EVCON BY JOHNSON CONTROLS | PCG6B421002X1 | LPG | Induced Draft | True | True | 1 | False | Horizontal |  | None | Non-Condensing | Two-Stage Modulating |  | 0.75 | Premium |  | 100000 | 81000 |  |  | 95000 | 413 | 81 | [9 empty] | Federally-Regulated Consumer Product | 12/01/2021 | 9133274 | 12/01/2021
Johnson Controls, Inc. | EVCON BY JOHNSON CONTROLS | PCG4A361002X4 | Natural Gas | Induced Draft | True | True | 1 | False | Down |  | None | Non-Condensing | Single-Stage |  | 0.75 | Premium |  | 100000 | 80000 |  |  | 96000 | 637 | 81 | [9 empty] | Federally-Regulated Consumer Product | 12/01/2021 | 206077426 | 12/01/2021
Johnson Controls, Inc. | EVCON BY JOHNSON CONTROLS | PCG4B481002X4 | LPG | Induced Draft | True | True | 1 | False | Horizontal |  | None | Non-Condensing | Single-Stage |  | 0.75 | Premium |  | 100000 | 80000 |  |  | 96000 | 513 | 81 | [9 empty] | Federally-Regulated Consumer Product | 12/01/2021 | 206077557 | 12/01/2021
Johnson Controls, Inc. | EVCON BY JOHNSON CONTROLS | PCG6B481002X1 | Natural Gas | Induced Draft | True | True | 1 | False | Horizontal |  | None | Non-Condensing | Two-Stage Modulating |  | 0.75 | Premium |  | 100000 | 81000 |  |  | 95000 | 413 | 81 | [9 empty] | Federally-Regulated Consumer Product | 12/01/2021 | 9133276 | 12/01/2021
Johnson Controls, Inc. | EVCON BY JOHNSON CONTROLS | PCG4B601252X4 | LPG | Induced Draft | True | True | 1 | False | Horizontal |  | None | Non-Condensing | Single-Stage |  | 1 | Premium |  | 125000 | 100000 |  |  | 115000 | 796 | 81 | [9 empty] | Federally-Regulated Consumer Product | 12/01/2021 | 206077585 | 12/01/2021
Johnson Controls, Inc. | EVCON BY JOHNSON CONTROLS | PCG4B481252X4 | LPG | Induced Draft | True | True | 1 | False | Down |  | None | Non-Condensing | Single-Stage |  | 0.75 | Premium |  | 125000 | 100000 |  |  | 114000 | 925 | 81 | [9 empty] | Federally-Regulated Consumer Product | 12/01/2021 | 206077564 | 12/01/2021
Johnson Controls, Inc. | EVCON BY JOHNSON CONTROLS | TM9Y100C16MP11 | LPG | Induced Draft | True | False | 1 | False | Horizontal |  | None | Condensing | Two-Stage Modulating |  | 0.75 | Premium |  | 100000 | 96000 |  |  | 95000 | 364 | 96 | [9 empty] | Federally-Regulated Consumer Product | 12/01/2021 | 8412989 | 12/01/2021
Johnson Controls, Inc. | EVCON BY JOHNSON CONTROLS | PCG6A240502X4 | LPG | Induced Draft | True | True | 1 | False | Horizontal |  | None | Non-Condensing | Two-Stage Modulating |  | 0.33 | Premium |  | 50000 | 40000 |  |  | 38000 | 134 | 81 | [9 empty] | Federally-Regulated Consumer Product | 12/01/2021 | 206136940 | 12/01/2021
Johnson Controls, Inc. | EVCON BY JOHNSON CONTROLS | TM9Y100C16MP11 | LPG | Induced Draft | True | False | 1 | False | Down |  | None | Condensing | Two-Stage Modulating |  | 0.75 | Premium |  | 100000 | 96000 |  |  | 95000 | 364 | 96 | [9 empty] | Federally-Regulated Consumer Product | 12/01/2021 | 8412989 | 12/01/2021
Johnson Controls, Inc. | EVCON BY JOHNSON CONTROLS | PCG4B601002X4 | LPG | Induced Draft | True | True | 1 | False | Down |  | None | Non-Condensing | Single-Stage |  | 1 | Premium |  | 100000 | 80000 |  |  | 96000 | 528 | 81 | [9 empty] | Federally-Regulated Consumer Product | 12/01/2021 | 206077578 | 12/01/2021
Johnson Controls, Inc. | EVCON BY JOHNSON CONTROLS | PCG6B601002X1 | Natural Gas | Induced Draft | True | True | 1 | False | Down |  | None | Non-Condensing | Two-Stage Modulating |  | 1 | Premium |  | 100000 | 81000 |  |  | 95000 | 413 | 81 | [9 empty] | Federally-Regulated Consumer Product | 12/01/2021 | 9133279 | 12/01/2021
Johnson Controls, Inc. | EVCON BY JOHNSON CONTROLS | PCG6B481002X4 | LPG | Induced Draft | True | True | 1 | False | Down |  | None | Non-Condensing | Two-Stage Modulating |  | 0.75 | Premium |  | 100000 | 81000 |  |  | 95000 | 413 | 81 | [9 empty] | Federally-Regulated Consumer Product | 12/01/2021 | 206136968 | 12/01/2021
Johnson Controls, Inc. | EVCON BY JOHNSON CONTROLS | PCG4A240502X4 | LPG | Induced Draft | True | True | 1 | False | Horizontal |  | None | Non-Condensing | Single-Stage |  | 0.33 | Premium |  | 50000 | 40000 |  |  | 38000 | 147 | 81 | [9 empty] | Federally-Regulated Consumer Product | 12/01/2021 | 206077366 | 12/01/2021
Johnson Controls, Inc. | EVCON BY JOHNSON CONTROLS | MM9E100C16MP11 | Natural Gas | Induced Draft | True | False | 1 | True | Down |  | None | Condensing | Single-Stage |  | 0.75 | Premium |  | 100000 | 95000 |  |  | 98000 | 635 | 95 | [9 empty] | Federally-Regulated Consumer Product | 12/01/2021 | 203325017 | 12/01/2021
Johnson Controls, Inc. | EVCON BY JOHNSON CONTROLS | PCG6A361002X4 | Natural Gas | Induced Draft | True | True | 1 | False | Down |  | None | Non-Condensing | Two-Stage Modulating |  | 0.75 | Premium |  | 100000 | 81000 |  |  | 95000 | 413 | 81 | [9 empty] | Federally-Regulated Consumer Product | 12/01/2021 | 206168436 | 12/01/2021
Johnson Controls, Inc. | EVCON BY JOHNSON CONTROLS | TM9Y120D20MP11 | Natural Gas | Induced Draft | True | False | 1 | False | Horizontal |  | None | Condensing | Two-Stage Modulating |  | 1 | Premium |  | 120000 | 115000 |  |  | 109000 | 407 | 96 | [9 empty] | Federally-Regulated Consumer Product | 12/01/2021 | 8412992 | 12/01/2021
Johnson Controls, Inc. | EVCON BY JOHNSON CONTROLS | PCG6B481002X1 | LPG | Induced Draft | True | True | 1 | False | Down |  | None | Non-Condensing | Two-Stage Modulating |  | 0.75 | Premium |  | 100000 | 81000 |  |  | 95000 | 413 | 81 | [9 empty] | Federally-Regulated Consumer Product | 12/01/2021 | 9133276 | 12/01/2021
Johnson Controls, Inc. | EVCON BY JOHNSON CONTROLS | PCG6B601002X1 | LPG | Induced Draft | True | True | 1 | False | Horizontal |  | None | Non-Condensing | Two-Stage Modulating |  | 1 | Premium |  | 100000 | 81000 |  |  | 95000 | 413 | 81 | [9 empty] | Federally-Regulated Consumer Product | 12/01/2021 | 9133279 | 12/01/2021
Johnson Controls, Inc. | EVCON BY JOHNSON CONTROLS | PCG4B481002X4 | Natural Gas | Induced Draft | True | True | 1 | False | Down |  | None | Non-Condensing | Single-Stage |  | 0.75 | Premium |  | 100000 | 80000 |  |  | 96000 | 513 | 81 | [9 empty] | Federally-Regulated Consumer Product | 12/01/2021 | 206077557 | 12/01/2021
Johnson Controls, Inc. | EVCON BY JOHNSON CONTROLS | PHG6B481002X1 | Natural Gas | Induced Draft | True | True | 1 | False | Horizontal |  | None | Non-Condensing | Two-Stage Modulating |  | 0.75 | Premium |  | 100000 | 81000 |  |  | 95000 | 413 | 81 | [9 empty] | Federally-Regulated Consumer Product | 12/01/2021 | 204829670 | 12/01/2021
Johnson Controls, Inc. | EVCON BY JOHNSON CONTROLS | PCG4B481252X4 | Natural Gas | Induced Draft | True | True | 1 | False | Horizontal |  | None | Non-Condensing | Single-Stage |  | 0.75 | Premium |  | 125000 | 100000 |  |  | 114000 | 925 | 81 | [9 empty] | Federally-Regulated Consumer Product | 12/01/2021 | 206077564 | 12/01/2021
Johnson Controls, Inc. | EVCON BY JOHNSON CONTROLS | PCG4B481002X4 | LPG | Induced Draft | True | True | 1 | False | Down |  | None | Non-Condensing | Single-Stage |  | 0.75 | Premium |  | 100000 | 80000 |  |  | 96000 | 513 | 81 | [9 empty] | Federally-Regulated Consumer Product | 12/01/2021 | 206077557 | 12/01/2021
Johnson Controls, Inc. | EVCON BY JOHNSON CONTROLS | TM9Y100C20MP11 | LPG | Induced Draft | True | False | 1 | False | Horizontal |  | None | Condensing | Two-Stage Modulating |  | 1 | Premium |  | 100000 | 96000 |  |  | 94000 | 386 | 96 | [9 empty] | Federally-Regulated Consumer Product | 12/01/2021 | 8412991 | 12/01/2021
Johnson Controls, Inc. | EVCON BY JOHNSON CONTROLS | PCG4B601252X4 | Natural Gas | Induced Draft | True | True | 1 | False | Horizontal |  | None | Non-Condensing | Single-Stage |  | 1 | Premium |  | 125000 | 100000 |  |  | 115000 | 796 | 81 | [9 empty] | Federally-Regulated Consumer Product | 12/01/2021 | 206077585 | 12/01/2021
Johnson Controls, Inc. | EVCON BY JOHNSON CONTROLS | TM9Y120D20MP11 | LPG | Induced Draft | True | False | 1 | False | Horizontal |  | None | Condensing | Two-Stage Modulating |  | 1 | Premium |  | 120000 | 115000 |  |  | 109000 | 407 | 96 | [9 empty] | Federally-Regulated Consumer Product | 12/01/2021 | 8412992 | 12/01/2021
Johnson Controls, Inc. | EVCON BY JOHNSON CONTROLS | MM9E100C16MP11 | Natural Gas | Induced Draft | True | False | 1 | True | Horizontal |  | None | Condensing | Single-Stage |  | 0.75 | Premium |  | 100000 | 95000 |  |  | 98000 | 635 | 95 | [9 empty] | Federally-Regulated Consumer Product | 12/01/2021 | 203325017 | 12/01/2021
Johnson Controls, Inc. | EVCON BY JOHNSON CONTROLS | PCG6B601002X1 | LPG | Induced Draft | True | True | 1 | False | Down |  | None | Non-Condensing | Two-Stage Modulating |  | 1 | Premium |  | 100000 | 81000 |  |  | 95000 | 413 | 81 | [9 empty] | Federally-Regulated Consumer Product | 12/01/2021 | 9133279 | 12/01/2021
Johnson Controls, Inc. | EVCON BY JOHNSON CONTROLS | TM8Y120C20MP11 | Natural Gas | Induced Draft | True | False | 1 | False | Horizontal |  | None | Non-Condensing | Two-Stage Modulating |  | 1 | Premium |  | 120000 | 96000 |  |  | 111000 | 456 | 80 | [9 empty] | Federally-Regulated Consumer Product | 12/01/2021 | 8413058 | 12/01/2021
Johnson Controls, Inc. | EVCON BY JOHNSON CONTROLS | TM8Y120C20MP11 | LPG | Induced Draft | True | False | 1 | False | Up |  | None | Non-Condensing | Two-Stage Modulating |  | 1 | Premium |  | 120000 | 96000 |  |  | 111000 | 456 | 80 | [9 empty] | Federally-Regulated Consumer Product | 12/01/2021 | 8413058 | 12/01/2021
Johnson Controls, Inc. | EVCON BY JOHNSON CONTROLS | TM9Y100C20MP11 | Natural Gas | Induced Draft | True | False | 1 | False | Up |  | None | Condensing | Two-Stage Modulating |  | 1 | Premium |  | 100000 | 96000 |  |  | 94000 | 386 | 96 | [9 empty] | Federally-Regulated Consumer Product | 12/01/2021 | 8412991 | 12/01/2021
Johnson Controls, Inc. | EVCON BY JOHNSON CONTROLS | PHG6B421002X1 | LPG | Induced Draft | True | True | 1 | False | Down |  | None | Non-Condensing | Two-Stage Modulating |  | 0.75 | Premium |  | 100000 | 81000 |  |  | 95000 | 413 | 81 | [9 empty] | Federally-Regulated Consumer Product | 12/01/2021 | 204829668 | 12/01/2021
Johnson Controls, Inc. | EVCON BY JOHNSON CONTROLS | PCG6A361002X4 | LPG | Induced Draft | True | True | 1 | False | Down |  | None | Non-Condensing | Two-Stage Modulating |  | 0.75 | Premium |  | 100000 | 81000 |  |  | 95000 | 413 | 81 | [9 empty] | Federally-Regulated Consumer Product | 12/01/2021 | 206168436 | 12/01/2021
Johnson Controls, Inc. | EVCON BY JOHNSON CONTROLS | PCG6A361002X4 | LPG | Induced Draft | True | True | 1 | False | Horizontal |  | None | Non-Condensing | Two-Stage Modulating |  | 0.75 | Premium |  | 100000 | 81000 |  |  | 95000 | 413 | 81 | [9 empty] | Federally-Regulated Consumer Product | 12/01/2021 | 206168436 | 12/01/2021
Johnson Controls, Inc. | EVCON BY JOHNSON CONTROLS | MM9E100C16MP11 | LPG | Induced Draft | True | False | 1 | True | Up |  | None | Condensing | Single-Stage |  | 0.75 | Premium |  | 100000 | 95000 |  |  | 98000 | 635 | 95 | [9 empty] | Federally-Regulated Consumer Product | 12/01/2021 | 203325017 | 12/01/2021
Johnson Controls, Inc. | EVCON BY JOHNSON CONTROLS | MM9E100C16MP11 | LPG | Induced Draft | True | False | 1 | True | Down |  | None | Condensing | Single-Stage |  | 0.75 | Premium |  | 100000 | 95000 |  |  | 98000 | 635 | 95 | [9 empty] | Federally-Regulated Consumer Product | 12/01/2021 | 203325017 | 12/01/2021
Johnson Controls, Inc. | EVCON BY JOHNSON CONTROLS | TM9Y100C20MP11 | Natural Gas | Induced Draft | True | False | 1 | False | Down |  | None | Condensing | Two-Stage Modulating |  | 1 | Premium |  | 100000 | 96000 |  |  | 94000 | 386 | 96 | [9 empty] | Federally-Regulated Consumer Product | 12/01/2021 | 8412991 | 12/01/2021
Johnson Controls, Inc. | EVCON BY JOHNSON CONTROLS | PCG6B481002X1 | Natural Gas | Induced Draft | True | True | 1 | False | Down |  | None | Non-Condensing | Two-Stage Modulating |  | 0.75 | Premium |  | 100000 | 81000 |  |  | 95000 | 413 | 81 | [9 empty] | Federally-Regulated Consumer Product | 12/01/2021 | 9133276 | 12/01/2021
Johnson Controls, Inc. | EVCON BY JOHNSON CONTROLS | TM8Y120C20MP11 | Natural Gas | Induced Draft | True | False | 1 | False | Up |  | None | Non-Condensing | Two-Stage Modulating |  | 1 | Premium |  | 120000 | 96000 |  |  | 111000 | 456 | 80 | [9 empty] | Federally-Regulated Consumer Product | 12/01/2021 | 8413058 | 12/01/2021
Johnson Controls, Inc. | EVCON BY JOHNSON CONTROLS | PHG6B421002X1 | Natural Gas | Induced Draft | True | True | 1 | False | Horizontal |  | None | Non-Condensing | Two-Stage Modulating |  | 0.75 | Premium |  | 100000 | 81000 |  |  | 95000 | 413 | 81 | [9 empty] | Federally-Regulated Consumer Product | 12/01/2021 | 204829668 | 12/01/2021
Johnson Controls, Inc. | EVCON BY JOHNSON CONTROLS | PHG6B421002X1 | LPG | Induced Draft | True | True | 1 | False | Horizontal |  | None | Non-Condensing | Two-Stage Modulating |  | 0.75 | Premium |  | 100000 | 81000 |  |  | 95000 | 413 | 81 | [9 empty] | Federally-Regulated Consumer Product | 12/01/2021 | 204829668 | 12/01/2021
Johnson Controls, Inc. | EVCON BY JOHNSON CONTROLS | PCG4A240502X4 | Natural Gas | Induced Draft | True | True | 1 | False | Horizontal |  | None | Non-Condensing | Single-Stage |  | 0.33 | Premium |  | 50000 | 40000 |  |  | 38000 | 147 | 81 | [9 empty] | Federally-Regulated Consumer Product | 12/01/2021 | 206077366 | 12/01/2021
Johnson Controls, Inc. | EVCON BY JOHNSON CONTROLS | PCG6B421002X1 | Natural Gas | Induced Draft | True | True | 1 | False | Down |  | None | Non-Condensing | Two-Stage Modulating |  | 0.75 | Premium |  | 100000 | 81000 |  |  | 95000 | 413 | 81 | [9 empty] | Federally-Regulated Consumer Product | 12/01/2021 | 9133274 | 12/01/2021
Johnson Controls, Inc. | EVCON BY JOHNSON CONTROLS | PCG6B601002X4 | LPG | Induced Draft | True | True | 1 | False | Horizontal |  | None | Non-Condensing | Two-Stage Modulating |  | 1 | Premium |  | 100000 | 81000 |  |  | 95000 | 413 | 81 | [9 empty] | Federally-Regulated Consumer Product | 12/01/2021 | 206136989 | 12/01/2021
Johnson Controls, Inc. | EVCON BY JOHNSON CONTROLS | TM9Y100C16MP11 | Natural Gas | Induced Draft | True | False | 1 | False | Horizontal |  | None | Condensing | Two-Stage Modulating |  | 0.75 | Premium |  | 100000 | 96000 |  |  | 95000 | 364 | 96 | [9 empty] | Federally-Regulated Consumer Product | 12/01/2021 | 8412989 | 12/01/2021
Johnson Controls, Inc. | EVCON BY JOHNSON CONTROLS | TM9Y100C20MP11 | Natural Gas | Induced Draft | True | False | 1 | False | Horizontal |  | None | Condensing | Two-Stage Modulating |  | 1 | Premium |  | 100000 | 96000 |  |  | 94000 | 386 | 96 | [9 empty] | Federally-Regulated Consumer Product | 12/01/2021 | 8412991 | 12/01/2021
Johnson Controls, Inc. | EVCON BY JOHNSON CONTROLS | PCG4B481002X2 | Natural Gas | Induced Draft | True | True | 1 | False | Down |  | None | Non-Condensing | Single-Stage |  | 0.75 | Premium |  | 100000 | 80000 |  |  | 96000 | 513 | 81 | [9 empty] | Federally-Regulated Consumer Product | 12/01/2021 | 203041742 | 12/01/2021
Johnson Controls, Inc. | EVCON BY JOHNSON CONTROLS | PCG4A421002X4 | LPG | Induced Draft | True | True | 1 | False | Down |  | None | Non-Condensing | Single-Stage |  | 0.75 | Premium |  | 100000 | 80000 |  |  | 96000 | 637 | 81 | [9 empty] | Federally-Regulated Consumer Product | 12/01/2021 | 206077446 | 12/01/2021
Johnson Controls, Inc. | EVCON BY JOHNSON CONTROLS | MM9E100C16MP11 | LPG | Induced Draft | True | False | 1 | True | Horizontal |  | None | Condensing | Single-Stage |  | 0.75 | Premium |  | 100000 | 95000 |  |  | 98000 | 635 | 95 | [9 empty] | Federally-Regulated Consumer Product | 12/01/2021 | 203325017 | 12/01/2021
Johnson Controls, Inc. | EVCON BY JOHNSON CONTROLS | PCG4B481002X4 | Natural Gas | Induced Draft | True | True | 1 | False | Horizontal |  | None | Non-Condensing | Single-Stage |  | 0.75 | Premium |  | 100000 | 80000 |  |  | 96000 | 513 | 81 | [9 empty] | Federally-Regulated Consumer Product | 12/01/2021 | 206077557 | 12/01/2021
Johnson Controls, Inc. | EVCON BY JOHNSON CONTROLS | TM9Y100C20MP11 | LPG | Induced Draft | True | False | 1 | False | Down |  | None | Condensing | Two-Stage Modulating |  | 1 | Premium |  | 100000 | 96000 |  |  | 94000 | 386 | 96 | [9 empty] | Federally-Regulated Consumer Product | 12/01/2021 | 8412991 | 12/01/2021
Johnson Controls, Inc. | EVCON BY JOHNSON CONTROLS | TM9Y120D20MP11 | Natural Gas | Induced Draft | True | False | 1 | False | Down |  | None | Condensing | Two-Stage Modulating |  | 1 | Premium |  | 120000 | 115000 |  |  | 109000 | 407 | 96 | [9 empty] | Federally-Regulated Consumer Product | 12/01/2021 | 8412992 | 12/01/2021
Johnson Controls, Inc. | EVCON BY JOHNSON CONTROLS | PCG6B481002X4 | LPG | Induced Draft | True | True | 1 | False | Horizontal |  | None | Non-Condensing | Two-Stage Modulating |  | 0.75 | Premium |  | 100000 | 81000 |  |  | 95000 | 413 | 81 | [9 empty] | Federally-Regulated Consumer Product | 12/01/2021 | 206136968 | 12/01/2021
Johnson Controls, Inc. | EVCON BY JOHNSON CONTROLS | TM9Y100C16MP11 | Natural Gas | Induced Draft | True | False | 1 | False | Up |  | None | Condensing | Two-Stage Modulating |  | 0.75 | Premium |  | 100000 | 96000 |  |  | 95000 | 364 | 96 | [9 empty] | Federally-Regulated Consumer Product | 12/01/2021 | 8412989 | 12/01/2021
Johnson Controls, Inc. | EVCON BY JOHNSON CONTROLS | PCG6B421002X1 | Natural Gas | Induced Draft | True | True | 1 | False | Horizontal |  | None | Non-Condensing | Two-Stage Modulating |  | 0.75 | Premium |  | 100000 | 81000 |  |  | 95000 | 413 | 81 | [9 empty] | Federally-Regulated Consumer Product | 12/01/2021 | 9133274 | 12/01/2021
Johnson Controls, Inc. | EVCON BY JOHNSON CONTROLS | PCG4B601002X4 | Natural Gas | Induced Draft | True | True | 1 | False | Down |  | None | Non-Condensing | Single-Stage |  | 1 | Premium |  | 100000 | 80000 |  |  | 96000 | 528 | 81 | [9 empty] | Federally-Regulated Consumer Product | 12/01/2021 | 206077578 | 12/01/2021
Johnson Controls, Inc. | EVCON BY JOHNSON CONTROLS | PCG4B601002X4 | LPG | Induced Draft | True | True | 1 | False | Horizontal |  | None | Non-Condensing | Single-Stage |  | 1 | Premium |  | 100000 | 80000 |  |  | 96000 | 528 | 81 | [9 empty] | Federally-Regulated Consumer Product | 12/01/2021 | 206077578 | 12/01/2021
Johnson Controls, Inc. | EVCON BY JOHNSON CONTROLS | PCG4B601252X4 | Natural Gas | Induced Draft | True | True | 1 | False | Down |  | None | Non-Condensing | Single-Stage |  | 1 | Premium |  | 125000 | 100000 |  |  | 115000 | 796 | 81 | [9 empty] | Federally-Regulated Consumer Product | 12/01/2021 | 206077585 | 12/01/2021
Johnson Controls, Inc. | EVCON BY JOHNSON CONTROLS | PCG4B481002X2 | LPG | Induced Draft | True | True | 1 | False | Horizontal |  | None | Non-Condensing | Single-Stage |  | 0.75 | Premium |  | 100000 | 80000 |  |  | 96000 | 513 | 81 | [9 empty] | Federally-Regulated Consumer Product | 12/01/2021 | 203041742 | 12/01/2021
Johnson Controls, Inc. | EVCON BY JOHNSON CONTROLS | PCG4A240502X4 | LPG | Induced Draft | True | True | 1 | False | Down |  | None | Non-Condensing | Single-Stage |  | 0.33 | Premium |  | 50000 | 40000 |  |  | 38000 | 147 | 81 | [9 empty] | Federally-Regulated Consumer Product | 12/01/2021 | 206077366 | 12/01/2021
Johnson Controls, Inc. | EVCON BY JOHNSON CONTROLS | PCG4B481002X2 | LPG | Induced Draft | True | True | 1 | False | Down |  | None | Non-Condensing | Single-Stage |  | 0.75 | Premium |  | 100000 | 80000 |  |  | 96000 | 513 | 81 | [9 empty] | Federally-Regulated Consumer Product | 12/01/2021 | 203041742 | 12/01/2021
Johnson Controls, Inc. | EVCON BY JOHNSON CONTROLS | PCG4B601252X4 | LPG | Induced Draft | True | True | 1 | False | Down |  | None | Non-Condensing | Single-Stage |  | 1 | Premium |  | 125000 | 100000 |  |  | 115000 | 796 | 81 | [9 empty] | Federally-Regulated Consumer Product | 12/01/2021 | 206077585 | 12/01/2021
Johnson Controls, Inc. | EVCON BY JOHNSON CONTROLS | TM8Y120C20MP11 | LPG | Induced Draft | True | False | 1 | False | Horizontal |  | None | Non-Condensing | Two-Stage Modulating |  | 1 | Premium |  | 120000 | 96000 |  |  | 111000 | 456 | 80 | [9 empty] | Federally-Regulated Consumer Product | 12/01/2021 | 8413058 | 12/01/2021
Johnson Controls, Inc. | EVCON BY JOHNSON CONTROLS | TM9Y100C16MP11 | LPG | Induced Draft | True | False | 1 | False | Up |  | None | Condensing | Two-Stage Modulating |  | 0.75 | Premium |  | 100000 | 96000 |  |  | 95000 | 364 | 96 | [9 empty] | Federally-Regulated Consumer Product | 12/01/2021 | 8412989 | 12/01/2021
Johnson Controls, Inc. | EVCON BY JOHNSON CONTROLS | PCG6A300502X1 | LPG | Induced Draft | True | True | 1 | False | Down |  | None | Non-Condensing | Two-Stage Modulating |  | 0.33 | Premium |  | 50000 | 40000 |  |  | 38000 | 134 | 81 | [9 empty] | Federally-Regulated Consumer Product | 12/01/2021 | 9133269 | 12/01/2021
Johnson Controls, Inc. | EVCON BY JOHNSON CONTROLS | PCG6A240502X4 | Natural Gas | Induced Draft | True | True | 1 | False | Horizontal |  | None | Non-Condensing | Two-Stage Modulating |  | 0.33 | Premium |  | 50000 | 40000 |  |  | 38000 | 134 | 81 | [9 empty] | Federally-Regulated Consumer Product | 12/01/2021 | 206136940 | 12/01/2021
Johnson Controls, Inc. | EVCON BY JOHNSON CONTROLS | PCG4B601002X4 | Natural Gas | Induced Draft | True | True | 1 | False | Horizontal |  | None | Non-Condensing | Single-Stage |  | 1 | Premium |  | 100000 | 80000 |  |  | 96000 | 528 | 81 | [9 empty] | Federally-Regulated Consumer Product | 12/01/2021 | 206077578 | 12/01/2021
Johnson Controls, Inc. | EVCON BY JOHNSON CONTROLS | PCG6B601002X1 | Natural Gas | Induced Draft | True | True | 1 | False | Horizontal |  | None | Non-Condensing | Two-Stage Modulating |  | 1 | Premium |  | 100000 | 81000 |  |  | 95000 | 413 | 81 | [9 empty] | Federally-Regulated Consumer Product | 12/01/2021 | 9133279 | 12/01/2021
Johnson Controls, Inc. | EVCON BY JOHNSON CONTROLS | PCG4B481002X2 | Natural Gas | Induced Draft | True | True | 1 | False | Horizontal |  | None | Non-Condensing | Single-Stage |  | 0.75 | Premium |  | 100000 | 80000 |  |  | 96000 | 513 | 81 | [9 empty] | Federally-Regulated Consumer Product | 12/01/2021 | 203041742 | 12/01/2021
Johnson Controls, Inc. | EVCON BY JOHNSON CONTROLS | TM9Y100C20MP11 | LPG | Induced Draft | True | False | 1 | False | Up |  | None | Condensing | Two-Stage Modulating |  | 1 | Premium |  | 100000 | 96000 |  |  | 94000 | 386 | 96 | [9 empty] | Federally-Regulated Consumer Product | 12/01/2021 | 8412991 | 12/01/2021
Johnson Controls, Inc. | EVCON BY JOHNSON CONTROLS | TM8Y120C20MP11 | LPG | Induced Draft | True | False | 1 | False | Down |  | None | Non-Condensing | Two-Stage Modulating |  | 1 | Premium |  | 120000 | 96000 |  |  | 111000 | 456 | 80 | [9 empty] | Federally-Regulated Consumer Product | 12/01/2021 | 8413058 | 12/01/2021
Johnson Controls, Inc. | EVCON BY JOHNSON CONTROLS | PCG6A240502X4 | Natural Gas | Induced Draft | True | True | 1 | False | Down |  | None | Non-Condensing | Two-Stage Modulating |  | 0.33 | Premium |  | 50000 | 40000 |  |  | 38000 | 134 | 81 | [9 empty] | Federally-Regulated Consumer Product | 12/01/2021 | 206136940 | 12/01/2021
Johnson Controls, Inc. | EVCON BY JOHNSON CONTROLS | PHG6B481002X1 | Natural Gas | Induced Draft | True | True | 1 | False | Down |  | None | Non-Condensing | Two-Stage Modulating |  | 0.75 | Premium |  | 100000 | 81000 |  |  | 95000 | 413 | 81 | [9 empty] | Federally-Regulated Consumer Product | 12/01/2021 | 204829670 | 12/01/2021
Johnson Controls, Inc. | EVCON BY JOHNSON CONTROLS | PCG4A421002X4 | Natural Gas | Induced Draft | True | True | 1 | False | Down |  | None | Non-Condensing | Single-Stage |  | 0.75 | Premium |  | 100000 | 80000 |  |  | 96000 | 637 | 81 | [9 empty] | Federally-Regulated Consumer Product | 12/01/2021 | 206077446 | 12/01/2021
Johnson Controls, Inc. | EVCON BY JOHNSON CONTROLS | PHG6B481002X1 | LPG | Induced Draft | True | True | 1 | False | Down |  | None | Non-Condensing | Two-Stage Modulating |  | 0.75 | Premium |  | 100000 | 81000 |  |  | 95000 | 413 | 81 | [9 empty] | Federally-Regulated Consumer Product | 12/01/2021 | 204829670 | 12/01/2021
Johnson Controls, Inc. | EVCON BY JOHNSON CONTROLS | TM9Y120D20MP11 | Natural Gas | Induced Draft | True | False | 1 | False | Up |  | None | Condensing | Two-Stage Modulating |  | 1 | Premium |  | 120000 | 115000 |  |  | 109000 | 407 | 96 | [9 empty] | Federally-Regulated Consumer Product | 12/01/2021 | 8412992 | 12/01/2021
Johnson Controls, Inc. | EVCON BY JOHNSON CONTROLS | PCG4A421002X4 | LPG | Induced Draft | True | True | 1 | False | Horizontal |  | None | Non-Condensing | Single-Stage |  | 0.75 | Premium |  | 100000 | 80000 |  |  | 96000 | 637 | 81 | [9 empty] | Federally-Regulated Consumer Product | 12/01/2021 | 206077446 | 12/01/2021
Johnson Controls, Inc. | EVCON BY JOHNSON CONTROLS | PCG6B481002X4 | Natural Gas | Induced Draft | True | True | 1 | False | Horizontal |  | None | Non-Condensing | Two-Stage Modulating |  | 0.75 | Premium |  | 100000 | 81000 |  |  | 95000 | 413 | 81 | [9 empty] | Federally-Regulated Consumer Product | 12/01/2021 | 206136968 | 12/01/2021
Johnson Controls, Inc. | EVCON BY JOHNSON CONTROLS | PCG4B481252X4 | Natural Gas | Induced Draft | True | True | 1 | False | Down |  | None | Non-Condensing | Single-Stage |  | 0.75 | Premium |  | 125000 | 100000 |  |  | 114000 | 925 | 81 | [9 empty] | Federally-Regulated Consumer Product | 12/01/2021 | 206077564 | 12/01/2021
Johnson Controls, Inc. | EVCON BY JOHNSON CONTROLS | PHG6B421002X1 | Natural Gas | Induced Draft | True | True | 1 | False | Down |  | None | Non-Condensing | Two-Stage Modulating |  | 0.75 | Premium |  | 100000 | 81000 |  |  | 95000 | 413 | 81 | [9 empty] | Federally-Regulated Consumer Product | 12/01/2021 | 204829668 | 12/01/2021
Johnson Controls, Inc. | EVCON BY JOHNSON CONTROLS | PCG4B481252X4 | LPG | Induced Draft | True | True | 1 | False | Horizontal |  | None | Non-Condensing | Single-Stage |  | 0.75 | Premium |  | 125000 | 100000 |  |  | 114000 | 925 | 81 | [9 empty] | Federally-Regulated Consumer Product | 12/01/2021 | 206077564 | 12/01/2021
Johnson Controls, Inc. | EVCON BY JOHNSON CONTROLS | PHG6B481002X1 | LPG | Induced Draft | True | True | 1 | False | Horizontal |  | None | Non-Condensing | Two-Stage Modulating |  | 0.75 | Premium |  | 100000 | 81000 |  |  | 95000 | 413 | 81 | [9 empty] | Federally-Regulated Consumer Product | 12/01/2021 | 204829670 | 12/01/2021
Johnson Controls, Inc. | EVCON BY JOHNSON CONTROLS | MM9E100C16MP11 | Natural Gas | Induced Draft | True | False | 1 | True | Up |  | None | Condensing | Single-Stage |  | 0.75 | Premium |  | 100000 | 95000 |  |  | 98000 | 635 | 95 | [9 empty] | Federally-Regulated Consumer Product | 12/01/2021 | 203325017 | 12/01/2021
Johnson Controls, Inc. | EVCON BY JOHNSON CONTROLS | PCG6A240502X4 | LPG | Induced Draft | True | True | 1 | False | Down |  | None | Non-Condensing | Two-Stage Modulating |  | 0.33 | Premium |  | 50000 | 40000 |  |  | 38000 | 134 | 81 | [9 empty] | Federally-Regulated Consumer Product | 12/01/2021 | 206136940 | 12/01/2021
Johnson Controls, Inc. | EVCON BY JOHNSON CONTROLS | PCG6B601002X4 | Natural Gas | Induced Draft | True | True | 1 | False | Horizontal |  | None | Non-Condensing | Two-Stage Modulating |  | 1 | Premium |  | 100000 | 81000 |  |  | 95000 | 413 | 81 | [9 empty] | Federally-Regulated Consumer Product | 12/01/2021 | 206136989 | 12/01/2021
Johnson Controls, Inc. | EVCON BY JOHNSON CONTROLS | PCG6A300502X1 | Natural Gas | Induced Draft | True | True | 1 | False | Horizontal |  | None | Non-Condensing | Two-Stage Modulating |  | 0.33 | Premium |  | 50000 | 40000 |  |  | 38000 | 134 | 81 | [9 empty] | Federally-Regulated Consumer Product | 12/01/2021 | 9133269 | 12/01/2021
Johnson Controls, Inc. | EVCON BY JOHNSON CONTROLS | PCG6B421002X1 | LPG | Induced Draft | True | True | 1 | False | Down |  | None | Non-Condensing | Two-Stage Modulating |  | 0.75 | Premium |  | 100000 | 81000 |  |  | 95000 | 413 | 81 | [9 empty] | Federally-Regulated Consumer Product | 12/01/2021 | 9133274 | 12/01/2021
Johnson Controls, Inc. | EVCON BY JOHNSON CONTROLS | PCG6A361002X4 | Natural Gas | Induced Draft | True | True | 1 | False | Horizontal |  | None | Non-Condensing | Two-Stage Modulating |  | 0.75 | Premium |  | 100000 | 81000 |  |  | 95000 | 413 | 81 | [9 empty] | Federally-Regulated Consumer Product | 12/01/2021 | 206168436 | 12/01/2021
Johnson Controls, Inc. | EVCON BY JOHNSON CONTROLS | PCG6B601002X4 | LPG | Induced Draft | True | True | 1 | False | Down |  | None | Non-Condensing | Two-Stage Modulating |  | 1 | Premium |  | 100000 | 81000 |  |  | 95000 | 413 | 81 | [9 empty] | Federally-Regulated Consumer Product | 12/01/2021 | 206136989 | 12/01/2021
Johnson Controls, Inc. | EVCON BY JOHNSON CONTROLS | TM9Y120D20MP11 | LPG | Induced Draft | True | False | 1 | False | Up |  | None | Condensing | Two-Stage Modulating |  | 1 | Premium |  | 120000 | 115000 |  |  | 109000 | 407 | 96 | [9 empty] | Federally-Regulated Consumer Product | 12/01/2021 | 8412992 | 12/01/2021
Johnson Controls, Inc. | EVCON BY JOHNSON CONTROLS | PCG6A300502X1 | LPG | Induced Draft | True | True | 1 | False | Horizontal |  | None | Non-Condensing | Two-Stage Modulating |  | 0.33 | Premium |  | 50000 | 40000 |  |  | 38000 | 134 | 81 | [9 empty] | Federally-Regulated Consumer Product | 12/01/2021 | 9133269 | 12/01/2021
Rheem Sales Company, Inc. | Mainline | RGEA15060AJV10XAB | Natural Gas | Induced Draft | True | True | 1 | False | Down |  | None | Non-Condensing | Single-Stage |  | 1 | Premium |  | 100000 | 81000 |  |  | 95000 | 728 | 81 | [9 empty] | Federally-Regulated Consumer Product | 12/01/2021 | 204117115 | 12/01/2021
Rheem Sales Company, Inc. | Mainline | RGEA14060AJT10UAA | Natural Gas | Induced Draft | True | True | 1 | False | Horizontal |  | None | Non-Condensing | Single-Stage |  | 1 | Premium |  | 100000 | 81000 |  |  | 95000 | 728 | 81 | [9 empty] | Federally-Regulated Consumer Product | 12/01/2021 | 205965594 | 12/01/2021
Rheem Sales Company, Inc. | Mainline | RGEA14048AJT10XAB | LPG | Induced Draft | True | True | 1 | False | Down |  | None | Non-Condensing | Single-Stage |  | 0.75 | Premium |  | 100000 | 81000 |  |  | 95000 | 742 | 81 | [9 empty] | Federally-Regulated Consumer Product | 12/01/2021 | 204117089 | 12/01/2021
Rheem Sales Company, Inc. | Mainline | RGEA16048AJV102AB | LPG | Induced Draft | True | True | 1 | False | Down |  | None | Non-Condensing | Single-Stage |  | 0.75 | Premium |  | 100000 | 81000 |  |  | 94000 | 744 | 81 | [9 empty] | Federally-Regulated Consumer Product | 12/01/2021 | 205785643 | 12/01/2021
Rheem Sales Company, Inc. | Mainline | RGEA15036BJV101AA | Natural Gas | Induced Draft | True | True | 1 | False | Down |  | None | Non-Condensing | Single-Stage |  | 0.75 | Premium |  | 100000 | 81000 |  |  | 95000 | 802 | 81 | [9 empty] | Federally-Regulated Consumer Product | 12/01/2021 | 205724696 | 12/01/2021
Rheem Sales Company, Inc. | Mainline | RGEA16036AJV102AB | Natural Gas | Induced Draft | True | True | 1 | False | Horizontal |  | None | Non-Condensing | Single-Stage |  | 0.75 | Premium |  | 100000 | 81000 |  |  | 94000 | 744 | 81 | [9 empty] | Federally-Regulated Consumer Product | 12/01/2021 | 205785639 | 12/01/2021
Rheem Sales Company, Inc. | Mainline | RGEA15036BJV10XAA | Natural Gas | Induced Draft | True | True | 1 | False | Horizontal |  | None | Non-Condensing | Single-Stage |  | 0.75 | Premium |  | 100000 | 81000 |  |  | 95000 | 802 | 81 | [9 empty] | Federally-Regulated Consumer Product | 12/01/2021 | 205724697 | 12/01/2021
Rheem Sales Company, Inc. | Mainline | RGEA15048AJV101AB | Natural Gas | Induced Draft | True | True | 1 | False | Horizontal |  | None | Non-Condensing | Single-Stage |  | 1 | Premium |  | 100000 | 81000 |  |  | 95000 | 742 | 81 | [9 empty] | Federally-Regulated Consumer Product | 12/01/2021 | 204117112 | 12/01/2021
Rheem Sales Company, Inc. | Mainline | RGEA15048AJV101AB | LPG | Induced Draft | True | True | 1 | False | Horizontal |  | None | Non-Condensing | Single-Stage |  | 1 | Premium |  | 100000 | 81000 |  |  | 95000 | 742 | 81 | [9 empty] | Federally-Regulated Consumer Product | 12/01/2021 | 204117112 | 12/01/2021
Rheem Sales Company, Inc. | Mainline | RGEA16048AJV102AB | Natural Gas | Induced Draft | True | True | 1 | False | Horizontal |  | None | Non-Condensing | Single-Stage |  | 0.75 | Premium |  | 100000 | 81000 |  |  | 94000 | 744 | 81 | [9 empty] | Federally-Regulated Consumer Product | 12/01/2021 | 205785643 | 12/01/2021
Rheem Sales Company, Inc. | Mainline | RGEA16036AJV102AB | LPG | Induced Draft | True | True | 1 | False | Horizontal |  | None | Non-Condensing | Single-Stage |  | 0.75 | Premium |  | 100000 | 81000 |  |  | 94000 | 744 | 81 | [9 empty] | Federally-Regulated Consumer Product | 12/01/2021 | 205785639 | 12/01/2021
Rheem Sales Company, Inc. | Mainline | RGEA15042BJV101AA | Natural Gas | Induced Draft | True | True | 1 | False | Horizontal |  | None | Non-Condensing | Single-Stage |  | 0.75 | Premium |  | 100000 | 81000 |  |  | 95000 | 743 | 81 | [9 empty] | Federally-Regulated Consumer Product | 12/01/2021 | 205724700 | 12/01/2021
Rheem Sales Company, Inc. | Mainline | RGEA15036BJV101AA | LPG | Induced Draft | True | True | 1 | False | Down |  | None | Non-Condensing | Single-Stage |  | 0.75 | Premium |  | 100000 | 81000 |  |  | 95000 | 802 | 81 | [9 empty] | Federally-Regulated Consumer Product | 12/01/2021 | 205724696 | 12/01/2021
Rheem Sales Company, Inc. | Mainline | RGEA14048AJT101AB | LPG | Induced Draft | True | True | 1 | False | Horizontal |  | None | Non-Condensing | Single-Stage |  | 0.75 | Premium |  | 100000 | 81000 |  |  | 95000 | 742 | 81 | [9 empty] | Federally-Regulated Consumer Product | 12/01/2021 | 204117088 | 12/01/2021
Rheem Sales Company, Inc. | Mainline | RGEA14048AJT10XAB | LPG | Induced Draft | True | True | 1 | False | Horizontal |  | None | Non-Condensing | Single-Stage |  | 0.75 | Premium |  | 100000 | 81000 |  |  | 95000 | 742 | 81 | [9 empty] | Federally-Regulated Consumer Product | 12/01/2021 | 204117089 | 12/01/2021
Rheem Sales Company, Inc. | Mainline | RGEA14060CJT101AA | Natural Gas | Induced Draft | True | True | 1 | False | Down |  | None | Non-Condensing | Single-Stage |  | 1 | Premium |  | 100000 | 81000 |  |  | 95000 | 728 | 81 | [9 empty] | Federally-Regulated Consumer Product | 12/01/2021 | 205724686 | 12/01/2021
Rheem Sales Company, Inc. | Mainline | RGEA15036BJV101AA | Natural Gas | Induced Draft | True | True | 1 | False | Horizontal |  | None | Non-Condensing | Single-Stage |  | 0.75 | Premium |  | 100000 | 81000 |  |  | 95000 | 802 | 81 | [9 empty] | Federally-Regulated Consumer Product | 12/01/2021 | 205724696 | 12/01/2021
Rheem Sales Company, Inc. | Mainline | RGEA15036BJV10XAA | Natural Gas | Induced Draft | True | True | 1 | False | Down |  | None | Non-Condensing | Single-Stage |  | 0.75 | Premium |  | 100000 | 81000 |  |  | 95000 | 802 | 81 | [9 empty] | Federally-Regulated Consumer Product | 12/01/2021 | 205724697 | 12/01/2021
Rheem Sales Company, Inc. | Mainline | RGEA15060AJV10XAB | Natural Gas | Induced Draft | True | True | 1 | False | Horizontal |  | None | Non-Condensing | Single-Stage |  | 1 | Premium |  | 100000 | 81000 |  |  | 95000 | 728 | 81 | [9 empty] | Federally-Regulated Consumer Product | 12/01/2021 | 204117115 | 12/01/2021
Rheem Sales Company, Inc. | Mainline | RGEA15060AJV101AB | LPG | Induced Draft | True | True | 1 | False | Horizontal |  | None | Non-Condensing | Single-Stage |  | 1 | Premium |  | 100000 | 81000 |  |  | 95000 | 728 | 81 | [9 empty] | Federally-Regulated Consumer Product | 12/01/2021 | 204117114 | 12/01/2021
Rheem Sales Company, Inc. | Mainline | RGEA16036AJV102AB | Natural Gas | Induced Draft | True | True | 1 | False | Down |  | None | Non-Condensing | Single-Stage |  | 0.75 | Premium |  | 100000 | 81000 |  |  | 94000 | 744 | 81 | [9 empty] | Federally-Regulated Consumer Product | 12/01/2021 | 205785639 | 12/01/2021
Rheem Sales Company, Inc. | Mainline | RGEA15048AJV101AB | Natural Gas | Induced Draft | True | True | 1 | False | Down |  | None | Non-Condensing | Single-Stage |  | 1 | Premium |  | 100000 | 81000 |  |  | 95000 | 742 | 81 | [9 empty] | Federally-Regulated Consumer Product | 12/01/2021 | 204117112 | 12/01/2021
Rheem Sales Company, Inc. | Mainline | RGEA15048AJV10XAB | Natural Gas | Induced Draft | True | True | 1 | False | Horizontal |  | None | Non-Condensing | Single-Stage |  | 1 | Premium |  | 100000 | 81000 |  |  | 95000 | 742 | 81 | [9 empty] | Federally-Regulated Consumer Product | 12/01/2021 | 204117113 | 12/01/2021
Rheem Sales Company, Inc. | Mainline | RGEA14060CJT10XAA | Natural Gas | Induced Draft | True | True | 1 | False | Down |  | None | Non-Condensing | Single-Stage |  | 1 | Premium |  | 100000 | 81000 |  |  | 95000 | 728 | 81 | [9 empty] | Federally-Regulated Consumer Product | 12/01/2021 | 205724687 | 12/01/2021
Rheem Sales Company, Inc. | Mainline | RGEA15042BJV101AA | LPG | Induced Draft | True | True | 1 | False | Horizontal |  | None | Non-Condensing | Single-Stage |  | 0.75 | Premium |  | 100000 | 81000 |  |  | 95000 | 743 | 81 | [9 empty] | Federally-Regulated Consumer Product | 12/01/2021 | 205724700 | 12/01/2021
Rheem Sales Company, Inc. | Mainline | RGEA14048AJT10XAB | Natural Gas | Induced Draft | True | True | 1 | False | Horizontal |  | None | Non-Condensing | Single-Stage |  | 0.75 | Premium |  | 100000 | 81000 |  |  | 95000 | 742 | 81 | [9 empty] | Federally-Regulated Consumer Product | 12/01/2021 | 204117089 | 12/01/2021
Rheem Sales Company, Inc. | Mainline | RGEA14060AJT10UAA | Natural Gas | Induced Draft | True | True | 1 | False | Down |  | None | Non-Condensing | Single-Stage |  | 1 | Premium |  | 100000 | 81000 |  |  | 95000 | 728 | 81 | [9 empty] | Federally-Regulated Consumer Product | 12/01/2021 | 205965594 | 12/01/2021
Rheem Sales Company, Inc. | Mainline | RGEA15048AJV101AB | LPG | Induced Draft | True | True | 1 | False | Down |  | None | Non-Condensing | Single-Stage |  | 1 | Premium |  | 100000 | 81000 |  |  | 95000 | 742 | 81 | [9 empty] | Federally-Regulated Consumer Product | 12/01/2021 | 204117112 | 12/01/2021
Rheem Sales Company, Inc. | Mainline | RGEA14060AJT10UAA | LPG | Induced Draft | True | True | 1 | False | Down |  | None | Non-Condensing | Single-Stage |  | 1 | Premium |  | 100000 | 81000 |  |  | 95000 | 728 | 81 | [9 empty] | Federally-Regulated Consumer Product | 12/01/2021 | 205965594 | 12/01/2021
Rheem Sales Company, Inc. | Mainline | RGEA14060AJT10UAA | LPG | Induced Draft | True | True | 1 | False | Horizontal |  | None | Non-Condensing | Single-Stage |  | 1 | Premium |  | 100000 | 81000 |  |  | 95000 | 728 | 81 | [9 empty] | Federally-Regulated Consumer Product | 12/01/2021 | 205965594 | 12/01/2021
Rheem Sales Company, Inc. | Mainline | RGEA15042BJV10XAA | Natural Gas | Induced Draft | True | True | 1 | False | Horizontal |  | None | Non-Condensing | Single-Stage |  | 0.75 | Premium |  | 100000 | 81000 |  |  | 95000 | 743 | 81 | [9 empty] | Federally-Regulated Consumer Product | 12/01/2021 | 205724701 | 12/01/2021
Rheem Sales Company, Inc. | Mainline | RGEA15060AJV101AB | LPG | Induced Draft | True | True | 1 | False | Down |  | None | Non-Condensing | Single-Stage |  | 1 | Premium |  | 100000 | 81000 |  |  | 95000 | 728 | 81 | [9 empty] | Federally-Regulated Consumer Product | 12/01/2021 | 204117114 | 12/01/2021
Rheem Sales Company, Inc. | Mainline | RGEA15042BJV101AA | LPG | Induced Draft | True | True | 1 | False | Down |  | None | Non-Condensing | Single-Stage |  | 0.75 | Premium |  | 100000 | 81000 |  |  | 95000 | 743 | 81 | [9 empty] | Federally-Regulated Consumer Product | 12/01/2021 | 205724700 | 12/01/2021
Rheem Sales Company, Inc. | Mainline | RGEA15048AJV10XAB | LPG | Induced Draft | True | True | 1 | False | Horizontal |  | None | Non-Condensing | Single-Stage |  | 1 | Premium |  | 100000 | 81000 |  |  | 95000 | 742 | 81 | [9 empty] | Federally-Regulated Consumer Product | 12/01/2021 | 204117113 | 12/01/2021
Rheem Sales Company, Inc. | Mainline | RGEA16048AJV102AB | LPG | Induced Draft | True | True | 1 | False | Horizontal |  | None | Non-Condensing | Single-Stage |  | 0.75 | Premium |  | 100000 | 81000 |  |  | 94000 | 744 | 81 | [9 empty] | Federally-Regulated Consumer Product | 12/01/2021 | 205785643 | 12/01/2021
Rheem Sales Company, Inc. | Mainline | RGEA15042BJV101AA | Natural Gas | Induced Draft | True | True | 1 | False | Down |  | None | Non-Condensing | Single-Stage |  | 0.75 | Premium |  | 100000 | 81000 |  |  | 95000 | 743 | 81 | [9 empty] | Federally-Regulated Consumer Product | 12/01/2021 | 205724700 | 12/01/2021
Rheem Sales Company, Inc. | Mainline | RGEA15036BJV10XAA | LPG | Induced Draft | True | True | 1 | False | Down |  | None | Non-Condensing | Single-Stage |  | 0.75 | Premium |  | 100000 | 81000 |  |  | 95000 | 802 | 81 | [9 empty] | Federally-Regulated Consumer Product | 12/01/2021 | 205724697 | 12/01/2021
Rheem Sales Company, Inc. | Mainline | RGEA14048AJT10UAA | LPG | Induced Draft | True | True | 1 | False | Horizontal |  | None | Non-Condensing | Single-Stage |  | 0.75 | Premium |  | 100000 | 81000 |  |  | 95000 | 742 | 81 | [9 empty] | Federally-Regulated Consumer Product | 12/01/2021 | 205965592 | 12/01/2021
Rheem Sales Company, Inc. | Mainline | RGEA14060CJT101AA | LPG | Induced Draft | True | True | 1 | False | Horizontal |  | None | Non-Condensing | Single-Stage |  | 1 | Premium |  | 100000 | 81000 |  |  | 95000 | 728 | 81 | [9 empty] | Federally-Regulated Consumer Product | 12/01/2021 | 205724686 | 12/01/2021
Rheem Sales Company, Inc. | Mainline | RGEA14048AJT10UAA | LPG | Induced Draft | True | True | 1 | False | Down |  | None | Non-Condensing | Single-Stage |  | 0.75 | Premium |  | 100000 | 81000 |  |  | 95000 | 742 | 81 | [9 empty] | Federally-Regulated Consumer Product | 12/01/2021 | 205965592 | 12/01/2021
Rheem Sales Company, Inc. | Mainline | RGEA15036BJV10XAA | LPG | Induced Draft | True | True | 1 | False | Horizontal |  | None | Non-Condensing | Single-Stage |  | 0.75 | Premium |  | 100000 | 81000 |  |  | 95000 | 802 | 81 | [9 empty] | Federally-Regulated Consumer Product | 12/01/2021 | 205724697 | 12/01/2021
Rheem Sales Company, Inc. | Mainline | RGEA14048AJT101AB | Natural Gas | Induced Draft | True | True | 1 | False | Down |  | None | Non-Condensing | Single-Stage |  | 0.75 | Premium |  | 100000 | 81000 |  |  | 95000 | 742 | 81 | [9 empty] | Federally-Regulated Consumer Product | 12/01/2021 | 204117088 | 12/01/2021
Rheem Sales Company, Inc. | Mainline | RGEA15036BJV101AA | LPG | Induced Draft | True | True | 1 | False | Horizontal |  | None | Non-Condensing | Single-Stage |  | 0.75 | Premium |  | 100000 | 81000 |  |  | 95000 | 802 | 81 | [9 empty] | Federally-Regulated Consumer Product | 12/01/2021 | 205724696 | 12/01/2021
Rheem Sales Company, Inc. | Mainline | RGEA14060CJT10XAA | Natural Gas | Induced Draft | True | True | 1 | False | Horizontal |  | None | Non-Condensing | Single-Stage |  | 1 | Premium |  | 100000 | 81000 |  |  | 95000 | 728 | 81 | [9 empty] | Federally-Regulated Consumer Product | 12/01/2021 | 205724687 | 12/01/2021
Rheem Sales Company, Inc. | Mainline | RGEA15060AJV101AB | Natural Gas | Induced Draft | True | True | 1 | False | Down |  | None | Non-Condensing | Single-Stage |  | 1 | Premium |  | 100000 | 81000 |  |  | 95000 | 728 | 81 | [9 empty] | Federally-Regulated Consumer Product | 12/01/2021 | 204117114 | 12/01/2021
Rheem Sales Company, Inc. | Mainline | RGEA14048AJT10UAA | Natural Gas | Induced Draft | True | True | 1 | False | Horizontal |  | None | Non-Condensing | Single-Stage |  | 0.75 | Premium |  | 100000 | 81000 |  |  | 95000 | 742 | 81 | [9 empty] | Federally-Regulated Consumer Product | 12/01/2021 | 205965592 | 12/01/2021
Rheem Sales Company, Inc. | Mainline | RGEA14060CJT101AA | Natural Gas | Induced Draft | True | True | 1 | False | Horizontal |  | None | Non-Condensing | Single-Stage |  | 1 | Premium |  | 100000 | 81000 |  |  | 95000 | 728 | 81 | [9 empty] | Federally-Regulated Consumer Product | 12/01/2021 | 205724686 | 12/01/2021
Rheem Sales Company, Inc. | Mainline | RGEA16048AJV102AB | Natural Gas | Induced Draft | True | True | 1 | False | Down |  | None | Non-Condensing | Single-Stage |  | 0.75 | Premium |  | 100000 | 81000 |  |  | 94000 | 744 | 81 | [9 empty] | Federally-Regulated Consumer Product | 12/01/2021 | 205785643 | 12/01/2021
Rheem Sales Company, Inc. | Mainline | RGEA15060AJV101AB | Natural Gas | Induced Draft | True | True | 1 | False | Horizontal |  | None | Non-Condensing | Single-Stage |  | 1 | Premium |  | 100000 | 81000 |  |  | 95000 | 728 | 81 | [9 empty] | Federally-Regulated Consumer Product | 12/01/2021 | 204117114 | 12/01/2021
Rheem Sales Company, Inc. | Mainline | RGEA16036AJV102AB | LPG | Induced Draft | True | True | 1 | False | Down |  | None | Non-Condensing | Single-Stage |  | 0.75 | Premium |  | 100000 | 81000 |  |  | 94000 | 744 | 81 | [9 empty] | Federally-Regulated Consumer Product | 12/01/2021 | 205785639 | 12/01/2021
Rheem Sales Company, Inc. | Mainline | RGEA14048AJT101AB | LPG | Induced Draft | True | True | 1 | False | Down |  | None | Non-Condensing | Single-Stage |  | 0.75 | Premium |  | 100000 | 81000 |  |  | 95000 | 742 | 81 | [9 empty] | Federally-Regulated Consumer Product | 12/01/2021 | 204117088 | 12/01/2021
Rheem Sales Company, Inc. | Mainline | RGEA14048AJT10XAB | Natural Gas | Induced Draft | True | True | 1 | False | Down |  | None | Non-Condensing | Single-Stage |  | 0.75 | Premium |  | 100000 | 81000 |  |  | 95000 | 742 | 81 | [9 empty] | Federally-Regulated Consumer Product | 12/01/2021 | 204117089 | 12/01/2021
Rheem Sales Company, Inc. | Mainline | RGEA15060AJV10XAB | LPG | Induced Draft | True | True | 1 | False | Down |  | None | Non-Condensing | Single-Stage |  | 1 | Premium |  | 100000 | 81000 |  |  | 95000 | 728 | 81 | [9 empty] | Federally-Regulated Consumer Product | 12/01/2021 | 204117115 | 12/01/2021
Rheem Sales Company, Inc. | Mainline | RGEA15060AJV10XAB | LPG | Induced Draft | True | True | 1 | False | Horizontal |  | None | Non-Condensing | Single-Stage |  | 1 | Premium |  | 100000 | 81000 |  |  | 95000 | 728 | 81 | [9 empty] | Federally-Regulated Consumer Product | 12/01/2021 | 204117115 | 12/01/2021
Rheem Sales Company, Inc. | Mainline | RGEA14048AJT101AB | Natural Gas | Induced Draft | True | True | 1 | False | Horizontal |  | None | Non-Condensing | Single-Stage |  | 0.75 | Premium |  | 100000 | 81000 |  |  | 95000 | 742 | 81 | [9 empty] | Federally-Regulated Consumer Product | 12/01/2021 | 204117088 | 12/01/2021
Rheem Sales Company, Inc. | Mainline | RGEA15042BJV10XAA | LPG | Induced Draft | True | True | 1 | False | Horizontal |  | None | Non-Condensing | Single-Stage |  | 0.75 | Premium |  | 100000 | 81000 |  |  | 95000 | 743 | 81 | [9 empty] | Federally-Regulated Consumer Product | 12/01/2021 | 205724701 | 12/01/2021
Rheem Sales Company, Inc. | Mainline | RGEA15042BJV10XAA | LPG | Induced Draft | True | True | 1 | False | Down |  | None | Non-Condensing | Single-Stage |  | 0.75 | Premium |  | 100000 | 81000 |  |  | 95000 | 743 | 81 | [9 empty] | Federally-Regulated Consumer Product | 12/01/2021 | 205724701 | 12/01/2021
Rheem Sales Company, Inc. | Mainline | RGEA14048AJT10UAA | Natural Gas | Induced Draft | True | True | 1 | False | Down |  | None | Non-Condensing | Single-Stage |  | 0.75 | Premium |  | 100000 | 81000 |  |  | 95000 | 742 | 81 | [9 empty] | Federally-Regulated Consumer Product | 12/01/2021 | 205965592 | 12/01/2021
Rheem Sales Company, Inc. | Mainline | RGEA14060CJT10XAA | LPG | Induced Draft | True | True | 1 | False | Horizontal |  | None | Non-Condensing | Single-Stage |  | 1 | Premium |  | 100000 | 81000 |  |  | 95000 | 728 | 81 | [9 empty] | Federally-Regulated Consumer Product | 12/01/2021 | 205724687 | 12/01/2021
Rheem Sales Company, Inc. | Mainline | RGEA15048AJV10XAB | Natural Gas | Induced Draft | True | True | 1 | False | Down |  | None | Non-Condensing | Single-Stage |  | 1 | Premium |  | 100000 | 81000 |  |  | 95000 | 742 | 81 | [9 empty] | Federally-Regulated Consumer Product | 12/01/2021 | 204117113 | 12/01/2021
Rheem Sales Company, Inc. | Mainline | RGEA14060CJT101AA | LPG | Induced Draft | True | True | 1 | False | Down |  | None | Non-Condensing | Single-Stage |  | 1 | Premium |  | 100000 | 81000 |  |  | 95000 | 728 | 81 | [9 empty] | Federally-Regulated Consumer Product | 12/01/2021 | 205724686 | 12/01/2021
Rheem Sales Company, Inc. | Mainline | RGEA14060CJT10XAA | LPG | Induced Draft | True | True | 1 | False | Down |  | None | Non-Condensing | Single-Stage |  | 1 | Premium |  | 100000 | 81000 |  |  | 95000 | 728 | 81 | [9 empty] | Federally-Regulated Consumer Product | 12/01/2021 | 205724687 | 12/01/2021
Rheem Sales Company, Inc. | Mainline | RGEA15048AJV10XAB | LPG | Induced Draft | True | True | 1 | False | Down |  | None | Non-Condensing | Single-Stage |  | 1 | Premium |  | 100000 | 81000 |  |  | 95000 | 742 | 81 | [9 empty] | Federally-Regulated Consumer Product | 12/01/2021 | 204117113 | 12/01/2021
Rheem Sales Company, Inc. | Mainline | RGEA15042BJV10XAA | Natural Gas | Induced Draft | True | True | 1 | False | Down |  | None | Non-Condensing | Single-Stage |  | 0.75 | Premium |  | 100000 | 81000 |  |  | 95000 | 743 | 81 | [9 empty] | Federally-Regulated Consumer Product | 12/01/2021 | 205724701 | 12/01/2021
York International | Luxaire | ZD-04*12A1******** | LPG | Induced Draft | True | True | 1 | False | Down |  | None | Non-Condensing | Single-Stage |  | 1.5 | Standard |  | 125000 | 100000 |  |  | 117000 | 510 | 81 | [9 empty] | Federally-Regulated Consumer Product | 12/01/2021 | 203975786 | 12/01/2021
York International | Luxaire | ZD-05*10A1******** | LPG | Induced Draft | True | True | 1 | False | Horizontal |  | None | Non-Condensing | Single-Stage |  | 1.5 | Standard |  | 100000 | 80000 |  |  | 93000 | 1438 | 81 | [9 empty] | Federally-Regulated Consumer Product | 12/01/2021 | 203975787 | 12/01/2021
York International | Luxaire | ZD-05*12A1******** | Natural Gas | Induced Draft | True | True | 1 | False | Down |  | None | Non-Condensing | Single-Stage |  | 1.5 | Standard |  | 125000 | 100000 |  |  | 117000 | 510 | 81 | [9 empty] | Federally-Regulated Consumer Product | 12/01/2021 | 203975788 | 12/01/2021
York International | Luxaire | ZD-05*12A1******** | LPG | Induced Draft | True | True | 1 | False | Horizontal |  | None | Non-Condensing | Single-Stage |  | 1.5 | Standard |  | 125000 | 100000 |  |  | 117000 | 510 | 81 | [9 empty] | Federally-Regulated Consumer Product | 12/01/2021 | 203975788 | 12/01/2021
York International | Luxaire | ZD-05*10A1******** | Natural Gas | Induced Draft | True | True | 1 | False | Down |  | None | Non-Condensing | Single-Stage |  | 1.5 | Standard |  | 100000 | 80000 |  |  | 93000 | 1438 | 81 | [9 empty] | Federally-Regulated Consumer Product | 12/01/2021 | 203975787 | 12/01/2021
York International | Luxaire | ZD-04*12A1******** | Natural Gas | Induced Draft | True | True | 1 | False | Horizontal |  | None | Non-Condensing | Single-Stage |  | 1.5 | Standard |  | 125000 | 100000 |  |  | 117000 | 510 | 81 | [9 empty] | Federally-Regulated Consumer Product | 12/01/2021 | 203975786 | 12/01/2021
York International | Luxaire | ZD-04*12A1******** | LPG | Induced Draft | True | True | 1 | False | Horizontal |  | None | Non-Condensing | Single-Stage |  | 1.5 | Standard |  | 125000 | 100000 |  |  | 117000 | 510 | 81 | [9 empty] | Federally-Regulated Consumer Product | 12/01/2021 | 203975786 | 12/01/2021
York International | Luxaire | ZD-05*10A1******** | Natural Gas | Induced Draft | True | True | 1 | False | Horizontal |  | None | Non-Condensing | Single-Stage |  | 1.5 | Standard |  | 100000 | 80000 |  |  | 93000 | 1438 | 81 | [9 empty] | Federally-Regulated Consumer Product | 12/01/2021 | 203975787 | 12/01/2021
York International | Luxaire | ZD-05*10A1******** | LPG | Induced Draft | True | True | 1 | False | Down |  | None | Non-Condensing | Single-Stage |  | 1.5 | Standard |  | 100000 | 80000 |  |  | 93000 | 1438 | 81 | [9 empty] | Federally-Regulated Consumer Product | 12/01/2021 | 203975787 | 12/01/2021
York International | Luxaire | ZD-04*12A1******** | Natural Gas | Induced Draft | True | True | 1 | False | Down |  | None | Non-Condensing | Single-Stage |  | 1.5 | Standard |  | 125000 | 100000 |  |  | 117000 | 510 | 81 | [9 empty] | Federally-Regulated Consumer Product | 12/01/2021 | 203975786 | 12/01/2021
York International | Luxaire | ZD-05*12A1******** | LPG | Induced Draft | True | True | 1 | False | Down |  | None | Non-Condensing | Single-Stage |  | 1.5 | Standard |  | 125000 | 100000 |  |  | 117000 | 510 | 81 | [9 empty] | Federally-Regulated Consumer Product | 12/01/2021 | 203975788 | 12/01/2021
York International | Luxaire | ZD-05*12A1******** | Natural Gas | Induced Draft | True | True | 1 | False | Horizontal |  | None | Non-Condensing | Single-Stage |  | 1.5 | Standard |  | 125000 | 100000 |  |  | 117000 | 510 | 81 | [9 empty] | Federally-Regulated Consumer Product | 12/01/2021 | 203975788 | 12/01/2021
Johnson Controls, Inc. | CHAMPION HEATING AND COOLING | TM9Y120D20MP11 | LPG | Induced Draft | True | False | 1 | False | Down |  | None | Condensing | Two-Stage Modulating |  | 1 | Premium |  | 120000 | 115000 |  |  | 109000 | 407 | 96 | [9 empty] | Federally-Regulated Consumer Product | 12/01/2021 | 8950263 | 12/01/2021
Johnson Controls, Inc. | CHAMPION HEATING AND COOLING | TM8Y120C20MP11 | LPG | Induced Draft | True | False | 1 | False | Down |  | None | Non-Condensing | Two-Stage Modulating |  | 1 | Premium |  | 120000 | 96000 |  |  | 111000 | 456 | 80 | [9 empty] | Federally-Regulated Consumer Product | 12/01/2021 | 8950260 | 12/01/2021
Johnson Controls, Inc. | CHAMPION HEATING AND COOLING | TM9Y120D20MP11 | Natural Gas | Induced Draft | True | False | 1 | False | Down |  | None | Condensing | Two-Stage Modulating |  | 1 | Premium |  | 120000 | 115000 |  |  | 109000 | 407 | 96 | [9 empty] | Federally-Regulated Consumer Product | 12/01/2021 | 8950263 | 12/01/2021
Johnson Controls, Inc. | CHAMPION HEATING AND COOLING | PCG4B601252X4 | Natural Gas | Induced Draft | True | True | 1 | False | Horizontal |  | None | Non-Condensing | Single-Stage |  | 1 | Premium |  | 125000 | 100000 |  |  | 115000 | 796 | 81 | [9 empty] | Federally-Regulated Consumer Product | 12/01/2021 | 206077586 | 12/01/2021
Johnson Controls, Inc. | CHAMPION HEATING AND COOLING | TM9Y120D20MP11 | LPG | Induced Draft | True | False | 1 | False | Up |  | None | Condensing | Two-Stage Modulating |  | 1 | Premium |  | 120000 | 115000 |  |  | 109000 | 407 | 96 | [9 empty] | Federally-Regulated Consumer Product | 12/01/2021 | 8950263 | 12/01/2021
Johnson Controls, Inc. | CHAMPION HEATING AND COOLING | TM9Y100C16MP11 | Natural Gas | Induced Draft | True | False | 1 | False | Down |  | None | Condensing | Two-Stage Modulating |  | 0.75 | Premium |  | 100000 | 96000 |  |  | 95000 | 364 | 96 | [9 empty] | Federally-Regulated Consumer Product | 12/01/2021 | 8950268 | 12/01/2021
Johnson Controls, Inc. | CHAMPION HEATING AND COOLING | TM9Y120D20MP11 | LPG | Induced Draft | True | False | 1 | False | Horizontal |  | None | Condensing | Two-Stage Modulating |  | 1 | Premium |  | 120000 | 115000 |  |  | 109000 | 407 | 96 | [9 empty] | Federally-Regulated Consumer Product | 12/01/2021 | 8950263 | 12/01/2021
Johnson Controls, Inc. | CHAMPION HEATING AND COOLING | ZD-04*12A1******** | Natural Gas | Induced Draft | True | True | 1 | False | Down |  | None | Non-Condensing | Single-Stage |  | 1.5 | Standard |  | 125000 | 100000 |  |  | 117000 | 510 | 81 | [9 empty] | Federally-Regulated Consumer Product | 12/01/2021 | 203975762 | 12/01/2021
Johnson Controls, Inc. | CHAMPION HEATING AND COOLING | TM8Y120C20MP11 | Natural Gas | Induced Draft | True | False | 1 | False | Horizontal |  | None | Non-Condensing | Two-Stage Modulating |  | 1 | Premium |  | 120000 | 96000 |  |  | 111000 | 456 | 80 | [9 empty] | Federally-Regulated Consumer Product | 12/01/2021 | 8950260 | 12/01/2021
Johnson Controls, Inc. | CHAMPION HEATING AND COOLING | PCG4B601252X4 | LPG | Induced Draft | True | True | 1 | False | Horizontal |  | None | Non-Condensing | Single-Stage |  | 1 | Premium |  | 125000 | 100000 |  |  | 115000 | 796 | 81 | [9 empty] | Federally-Regulated Consumer Product | 12/01/2021 | 206077586 | 12/01/2021
Johnson Controls, Inc. | CHAMPION HEATING AND COOLING | TM9Y120D20MP11 | Natural Gas | Induced Draft | True | False | 1 | False | Up |  | None | Condensing | Two-Stage Modulating |  | 1 | Premium |  | 120000 | 115000 |  |  | 109000 | 407 | 96 | [9 empty] | Federally-Regulated Consumer Product | 12/01/2021 | 8950263 | 12/01/2021
Johnson Controls, Inc. | CHAMPION HEATING AND COOLING | TM9Y100C16MP11 | Natural Gas | Induced Draft | True | False | 1 | False | Horizontal |  | None | Condensing | Two-Stage Modulating |  | 0.75 | Premium |  | 100000 | 96000 |  |  | 95000 | 364 | 96 | [9 empty] | Federally-Regulated Consumer Product | 12/01/2021 | 8950268 | 12/01/2021
Johnson Controls, Inc. | CHAMPION HEATING AND COOLING | ZD-04*12A1******** | Natural Gas | Induced Draft | True | True | 1 | False | Horizontal |  | None | Non-Condensing | Single-Stage |  | 1.5 | Standard |  | 125000 | 100000 |  |  | 117000 | 510 | 81 | [9 empty] | Federally-Regulated Consumer Product | 12/01/2021 | 203975762 | 12/01/2021
Johnson Controls, Inc. | CHAMPION HEATING AND COOLING | TM8Y120C20MP11 | LPG | Induced Draft | True | False | 1 | False | Horizontal |  | None | Non-Condensing | Two-Stage Modulating |  | 1 | Premium |  | 120000 | 96000 |  |  | 111000 | 456 | 80 | [9 empty] | Federally-Regulated Consumer Product | 12/01/2021 | 8950260 | 12/01/2021
Johnson Controls, Inc. | CHAMPION HEATING AND COOLING | TM8Y120C20MP11 | LPG | Induced Draft | True | False | 1 | False | Up |  | None | Non-Condensing | Two-Stage Modulating |  | 1 | Premium |  | 120000 | 96000 |  |  | 111000 | 456 | 80 | [9 empty] | Federally-Regulated Consumer Product | 12/01/2021 | 8950260 | 12/01/2021
Johnson Controls, Inc. | CHAMPION HEATING AND COOLING | PCG4B481252X4 | LPG | Induced Draft | True | True | 1 | False | Horizontal |  | None | Non-Condensing | Single-Stage |  | 0.75 | Premium |  | 125000 | 100000 |  |  | 114000 | 925 | 81 | [9 empty] | Federally-Regulated Consumer Product | 12/01/2021 | 206077565 | 12/01/2021
Johnson Controls, Inc. | CHAMPION HEATING AND COOLING | ZD-04*12A1******** | LPG | Induced Draft | True | True | 1 | False | Down |  | None | Non-Condensing | Single-Stage |  | 1.5 | Standard |  | 125000 | 100000 |  |  | 117000 | 510 | 81 | [9 empty] | Federally-Regulated Consumer Product | 12/01/2021 | 203975762 | 12/01/2021
Johnson Controls, Inc. | CHAMPION HEATING AND COOLING | TM9Y120D20MP11 | Natural Gas | Induced Draft | True | False | 1 | False | Horizontal |  | None | Condensing | Two-Stage Modulating |  | 1 | Premium |  | 120000 | 115000 |  |  | 109000 | 407 | 96 | [9 empty] | Federally-Regulated Consumer Product | 12/01/2021 | 8950263 | 12/01/2021
Johnson Controls, Inc. | CHAMPION HEATING AND COOLING | ZD-04*12A1******** | LPG | Induced Draft | True | True | 1 | False | Horizontal |  | None | Non-Condensing | Single-Stage |  | 1.5 | Standard |  | 125000 | 100000 |  |  | 117000 | 510 | 81 | [9 empty] | Federally-Regulated Consumer Product | 12/01/2021 | 203975762 | 12/01/2021
Johnson Controls, Inc. | CHAMPION HEATING AND COOLING | PCG4B481252X4 | LPG | Induced Draft | True | True | 1 | False | Down |  | None | Non-Condensing | Single-Stage |  | 0.75 | Premium |  | 125000 | 100000 |  |  | 114000 | 925 | 81 | [9 empty] | Federally-Regulated Consumer Product | 12/01/2021 | 206077565 | 12/01/2021
Johnson Controls, Inc. | CHAMPION HEATING AND COOLING | PCG4B601252X4 | Natural Gas | Induced Draft | True | True | 1 | False | Down |  | None | Non-Condensing | Single-Stage |  | 1 | Premium |  | 125000 | 100000 |  |  | 115000 | 796 | 81 | [9 empty] | Federally-Regulated Consumer Product | 12/01/2021 | 206077586 | 12/01/2021
Johnson Controls, Inc. | CHAMPION HEATING AND COOLING | TM8Y120C20MP11 | Natural Gas | Induced Draft | True | False | 1 | False | Down |  | None | Non-Condensing | Two-Stage Modulating |  | 1 | Premium |  | 120000 | 96000 |  |  | 111000 | 456 | 80 | [9 empty] | Federally-Regulated Consumer Product | 12/01/2021 | 8950260 | 12/01/2021
Johnson Controls, Inc. | CHAMPION HEATING AND COOLING | PCG4B601252X4 | LPG | Induced Draft | True | True | 1 | False | Down |  | None | Non-Condensing | Single-Stage |  | 1 | Premium |  | 125000 | 100000 |  |  | 115000 | 796 | 81 | [9 empty] | Federally-Regulated Consumer Product | 12/01/2021 | 206077586 | 12/01/2021
Johnson Controls, Inc. | CHAMPION HEATING AND COOLING | PCG4B481252X4 | Natural Gas | Induced Draft | True | True | 1 | False | Horizontal |  | None | Non-Condensing | Single-Stage |  | 0.75 | Premium |  | 125000 | 100000 |  |  | 114000 | 925 | 81 | [9 empty] | Federally-Regulated Consumer Product | 12/01/2021 | 206077565 | 12/01/2021
Johnson Controls, Inc. | CHAMPION HEATING AND COOLING | TM8Y120C20MP11 | Natural Gas | Induced Draft | True | False | 1 | False | Up |  | None | Non-Condensing | Two-Stage Modulating |  | 1 | Premium |  | 120000 | 96000 |  |  | 111000 | 456 | 80 | [9 empty] | Federally-Regulated Consumer Product | 12/01/2021 | 8950260 | 12/01/2021
Johnson Controls, Inc. | CHAMPION HEATING AND COOLING | PCG4B481252X4 | Natural Gas | Induced Draft | True | True | 1 | False | Down |  | None | Non-Condensing | Single-Stage |  | 0.75 | Premium |  | 125000 | 100000 |  |  | 114000 | 925 | 81 | [9 empty] | Federally-Regulated Consumer Product | 12/01/2021 | 206077565 | 12/01/2021
Allied Air | Ducane | PRGE1442-072EP-* | Natural Gas | Induced Draft | True | True | 1 | False | Down |  | None | Non-Condensing | Single-Stage |  | 0.33 | Premium |  | 72000 | 58000 |  |  | 57000 | 555 | 81 | [9 empty] | Federally-Regulated Consumer Product | 12/01/2021 | 204026362 | 12/01/2021
Allied Air | Ducane | PRPG*1460-126EP-** | Natural Gas | Induced Draft | True | True | 1 | False | Down |  | None | Non-Condensing | Single-Stage |  | 1 | Premium |  | 126000 | 102000 |  |  | 78000 | 609 | 81 | [9 empty] | Federally-Regulated Consumer Product | 12/01/2021 | 206900632 | 12/01/2021
Allied Air | Ducane | PRGE1448-126EP-* | LPG | Induced Draft | True | True | 1 | False | Horizontal |  | None | Non-Condensing | Single-Stage |  | 0.5 | Premium |  | 126000 | 102000 |  |  | 77000 | 792 | 81 | [9 empty] | Federally-Regulated Consumer Product | 12/01/2021 | 204026372 | 12/01/2021
Allied Air | Ducane | PRPG*1460-126EP-** | LPG | Induced Draft | True | True | 1 | False | Horizontal |  | None | Non-Condensing | Single-Stage |  | 1 | Premium |  | 126000 | 102000 |  |  | 78000 | 609 | 81 | [9 empty] | Federally-Regulated Consumer Product | 12/01/2021 | 206900632 | 12/01/2021
Allied Air | Ducane | PRGE1442-072EP-* | Natural Gas | Induced Draft | True | True | 1 | False | Horizontal |  | None | Non-Condensing | Single-Stage |  | 0.33 | Premium |  | 72000 | 58000 |  |  | 57000 | 555 | 81 | [9 empty] | Federally-Regulated Consumer Product | 12/01/2021 | 204026362 | 12/01/2021
Allied Air | Ducane | PRGE1448-126EP-* | LPG | Induced Draft | True | True | 1 | False | Down |  | None | Non-Condensing | Single-Stage |  | 0.5 | Premium |  | 126000 | 102000 |  |  | 77000 | 792 | 81 | [9 empty] | Federally-Regulated Consumer Product | 12/01/2021 | 204026372 | 12/01/2021
Allied Air | Ducane | PRGE1460-126EP-* | LPG | Induced Draft | True | True | 1 | False | Down |  | None | Non-Condensing | Single-Stage |  | 1 | Premium |  | 126000 | 102000 |  |  | 78000 | 609 | 81 | [9 empty] | Federally-Regulated Consumer Product | 12/01/2021 | 204026378 | 12/01/2021
Allied Air | Ducane | PRGX1442-072EP-* | LPG | Induced Draft | True | True | 1 | False | Down |  | None | Non-Condensing | Single-Stage |  | 0.33 | Premium |  | 72000 | 58000 |  |  | 57000 | 555 | 81 | [9 empty] | Federally-Regulated Consumer Product | 12/01/2021 | 204026364 | 12/01/2021
Allied Air | Ducane | PRGE1442-072EP-* | LPG | Induced Draft | True | True | 1 | False | Down |  | None | Non-Condensing | Single-Stage |  | 0.33 | Premium |  | 72000 | 58000 |  |  | 57000 | 555 | 81 | [9 empty] | Federally-Regulated Consumer Product | 12/01/2021 | 204026362 | 12/01/2021
Allied Air | Ducane | PRPG*1442-072EP-** | LPG | Induced Draft | True | True | 1 | False | Down |  | None | Non-Condensing | Single-Stage |  | 0.33 | Premium |  | 72000 | 58000 |  |  | 57000 | 555 | 81 | [9 empty] | Federally-Regulated Consumer Product | 12/01/2021 | 206900621 | 12/01/2021
Allied Air | Ducane | PRGE1442-072EP-* | LPG | Induced Draft | True | True | 1 | False | Horizontal |  | None | Non-Condensing | Single-Stage |  | 0.33 | Premium |  | 72000 | 58000 |  |  | 57000 | 555 | 81 | [9 empty] | Federally-Regulated Consumer Product | 12/01/2021 | 204026362 | 12/01/2021
Allied Air | Ducane | PRPG*1460-126EP-** | Natural Gas | Induced Draft | True | True | 1 | False | Horizontal |  | None | Non-Condensing | Single-Stage |  | 1 | Premium |  | 126000 | 102000 |  |  | 78000 | 609 | 81 | [9 empty] | Federally-Regulated Consumer Product | 12/01/2021 | 206900632 | 12/01/2021
Allied Air | Ducane | PRGE1460-126EP-* | LPG | Induced Draft | True | True | 1 | False | Horizontal |  | None | Non-Condensing | Single-Stage |  | 1 | Premium |  | 126000 | 102000 |  |  | 78000 | 609 | 81 | [9 empty] | Federally-Regulated Consumer Product | 12/01/2021 | 204026378 | 12/01/2021
Allied Air | Ducane | PRGX1442-072EP-* | Natural Gas | Induced Draft | True | True | 1 | False | Down |  | None | Non-Condensing | Single-Stage |  | 0.33 | Premium |  | 72000 | 58000 |  |  | 57000 | 555 | 81 | [9 empty] | Federally-Regulated Consumer Product | 12/01/2021 | 204026364 | 12/01/2021
Allied Air | Ducane | PRGX1442-072EP-* | LPG | Induced Draft | True | True | 1 | False | Horizontal |  | None | Non-Condensing | Single-Stage |  | 0.33 | Premium |  | 72000 | 58000 |  |  | 57000 | 555 | 81 | [9 empty] | Federally-Regulated Consumer Product | 12/01/2021 | 204026364 | 12/01/2021
Allied Air | Ducane | PRPG*1442-072EP-** | LPG | Induced Draft | True | True | 1 | False | Horizontal |  | None | Non-Condensing | Single-Stage |  | 0.33 | Premium |  | 72000 | 58000 |  |  | 57000 | 555 | 81 | [9 empty] | Federally-Regulated Consumer Product | 12/01/2021 | 206900621 | 12/01/2021
Allied Air | Ducane | PRGE1460-126EP-* | Natural Gas | Induced Draft | True | True | 1 | False | Down |  | None | Non-Condensing | Single-Stage |  | 1 | Premium |  | 126000 | 102000 |  |  | 78000 | 609 | 81 | [9 empty] | Federally-Regulated Consumer Product | 12/01/2021 | 204026378 | 12/01/2021
Allied Air | Ducane | PRPG*1442-072EP-** | Natural Gas | Induced Draft | True | True | 1 | False | Horizontal |  | None | Non-Condensing | Single-Stage |  | 0.33 | Premium |  | 72000 | 58000 |  |  | 57000 | 555 | 81 | [9 empty] | Federally-Regulated Consumer Product | 12/01/2021 | 206900621 | 12/01/2021
Allied Air | Ducane | PRGE1448-126EP-* | Natural Gas | Induced Draft | True | True | 1 | False | Down |  | None | Non-Condensing | Single-Stage |  | 0.5 | Premium |  | 126000 | 102000 |  |  | 77000 | 792 | 81 | [9 empty] | Federally-Regulated Consumer Product | 12/01/2021 | 204026372 | 12/01/2021
Allied Air | Ducane | PRPG*1460-126EP-** | LPG | Induced Draft | True | True | 1 | False | Down |  | None | Non-Condensing | Single-Stage |  | 1 | Premium |  | 126000 | 102000 |  |  | 78000 | 609 | 81 | [9 empty] | Federally-Regulated Consumer Product | 12/01/2021 | 206900632 | 12/01/2021
Allied Air | Ducane | PRGE1460-126EP-* | Natural Gas | Induced Draft | True | True | 1 | False | Horizontal |  | None | Non-Condensing | Single-Stage |  | 1 | Premium |  | 126000 | 102000 |  |  | 78000 | 609 | 81 | [9 empty] | Federally-Regulated Consumer Product | 12/01/2021 | 204026378 | 12/01/2021
Allied Air | Ducane | PRGE1448-126EP-* | Natural Gas | Induced Draft | True | True | 1 | False | Horizontal |  | None | Non-Condensing | Single-Stage |  | 0.5 | Premium |  | 126000 | 102000 |  |  | 77000 | 792 | 81 | [9 empty] | Federally-Regulated Consumer Product | 12/01/2021 | 204026372 | 12/01/2021
Allied Air | Ducane | PRPG*1442-072EP-** | Natural Gas | Induced Draft | True | True | 1 | False | Down |  | None | Non-Condensing | Single-Stage |  | 0.33 | Premium |  | 72000 | 58000 |  |  | 57000 | 555 | 81 | [9 empty] | Federally-Regulated Consumer Product | 12/01/2021 | 206900621 | 12/01/2021
Allied Air | Ducane | PRGX1442-072EP-* | Natural Gas | Induced Draft | True | True | 1 | False | Horizontal |  | None | Non-Condensing | Single-Stage |  | 0.33 | Premium |  | 72000 | 58000 |  |  | 57000 | 555 | 81 | [9 empty] | Federally-Regulated Consumer Product | 12/01/2021 | 204026364 | 12/01/2021
Nordyne, LLC | NORTEK GLOBAL HVAC LLC | G7TC-100*-V35C1 | LPG | Induced Draft | True | False | 1 | False | Horizontal |  | None | Condensing | Two-Stage Modulating |  | 0.75 | Standard |  | 100000 | 95000 |  |  | 96000 | 326 | 95 | [9 empty] | Federally-Regulated Consumer Product | 12/01/2021 | 204036787 | 12/01/2021
Nordyne, LLC | NORTEK GLOBAL HVAC LLC | G7TC-100*-V35C1 | Natural Gas | Induced Draft | True | False | 1 | False | Horizontal |  | None | Condensing | Two-Stage Modulating |  | 0.75 | Standard |  | 100000 | 95000 |  |  | 96000 | 326 | 95 | [9 empty] | Federally-Regulated Consumer Product | 12/01/2021 | 204036787 | 12/01/2021
Nordyne, LLC | NORTEK GLOBAL HVAC LLC | G7TN-115D-V45D1 | LPG | Induced Draft | True | False | 1 | False | Down |  | None | Condensing | Two-Stage Modulating |  | 1 | Standard |  | 115000 | 110000 |  |  | 96000 | 372 | 96 | [9 empty] | Federally-Regulated Consumer Product | 12/01/2021 | 204036777 | 12/01/2021
Nordyne, LLC | NORTEK GLOBAL HVAC LLC | G7TA-100C-E35CP | LPG | Induced Draft | True | False | 1 | False | Up |  | None | Non-Condensing | Two-Stage Modulating |  | 0.75 | Standard |  | 100000 | 79000 |  |  | 95000 | 303 | 80 | [9 empty] | Federally-Regulated Consumer Product | 12/01/2021 | 207455858 | 12/01/2021
Nordyne, LLC | NORTEK GLOBAL HVAC LLC | G7TC-100D-V35C1 | LPG | Induced Draft | True | False | 1 | False | Up |  | None | Condensing | Two-Stage Modulating |  | 0.75 | Standard |  | 100000 | 95000 |  |  | 96000 | 326 | 95 | [9 empty] | Federally-Regulated Consumer Product | 12/01/2021 | 204036765 | 12/01/2021
Nordyne, LLC | NORTEK GLOBAL HVAC LLC | G7TC-100D-V35CP | Natural Gas | Induced Draft | True | False | 1 | False | Up |  | None | Condensing | Two-Stage Modulating |  | 0.75 | Standard |  | 100000 | 95000 |  |  | 96000 | 326 | 95 | [9 empty] | Federally-Regulated Consumer Product | 12/01/2021 | 207455893 | 12/01/2021
Nordyne, LLC | NORTEK GLOBAL HVAC LLC | G7TE-100D-E35C1 | Natural Gas | Induced Draft | True | False | 1 | False | Up |  | None | Condensing | Two-Stage Modulating |  | 0.75 | Standard |  | 100000 | 96000 |  |  | 97000 | 572 | 96 | [9 empty] | Federally-Regulated Consumer Product | 12/01/2021 | 204036770 | 12/01/2021
Nordyne, LLC | NORTEK GLOBAL HVAC LLC | G7TN-115D-V45D1 | Natural Gas | Induced Draft | True | False | 1 | False | Down |  | None | Condensing | Two-Stage Modulating |  | 1 | Standard |  | 115000 | 110000 |  |  | 96000 | 372 | 96 | [9 empty] | Federally-Regulated Consumer Product | 12/01/2021 | 204036777 | 12/01/2021
Nordyne, LLC | NORTEK GLOBAL HVAC LLC | G7TN-115D-E45D1 | Natural Gas | Induced Draft | True | False | 1 | False | Down |  | None | Condensing | Two-Stage Modulating |  | 1 | Standard |  | 115000 | 110000 |  |  | 96000 | 351 | 96 | [9 empty] | Federally-Regulated Consumer Product | 12/01/2021 | 204036776 | 12/01/2021
Nordyne, LLC | NORTEK GLOBAL HVAC LLC | G7TN-100D-E35C1 | LPG | Induced Draft | True | False | 1 | False | Down |  | None | Condensing | Two-Stage Modulating |  | 0.75 | Premium |  | 100000 | 96000 |  |  | 97000 | 442 | 96 | [9 empty] | Federally-Regulated Consumer Product | 12/01/2021 | 204036775 | 12/01/2021
Nordyne, LLC | NORTEK GLOBAL HVAC LLC | G7TN-115D-E45D1 | LPG | Induced Draft | True | False | 1 | False | Down |  | None | Condensing | Two-Stage Modulating |  | 1 | Standard |  | 115000 | 110000 |  |  | 96000 | 351 | 96 | [9 empty] | Federally-Regulated Consumer Product | 12/01/2021 | 204036776 | 12/01/2021
Nordyne, LLC | NORTEK GLOBAL HVAC LLC | G7TC-100D-V35CP | LPG | Induced Draft | True | False | 1 | False | Up |  | None | Condensing | Two-Stage Modulating |  | 0.75 | Standard |  | 100000 | 95000 |  |  | 96000 | 326 | 95 | [9 empty] | Federally-Regulated Consumer Product | 12/01/2021 | 207455893 | 12/01/2021
Nordyne, LLC | NORTEK GLOBAL HVAC LLC | G7TE-100D-E35C1 | LPG | Induced Draft | True | False | 1 | False | Up |  | None | Condensing | Two-Stage Modulating |  | 0.75 | Standard |  | 100000 | 96000 |  |  | 97000 | 572 | 96 | [9 empty] | Federally-Regulated Consumer Product | 12/01/2021 | 204036770 | 12/01/2021
Nordyne, LLC | NORTEK GLOBAL HVAC LLC | G7TC-100D-V35C1 | Natural Gas | Induced Draft | True | False | 1 | False | Up |  | None | Condensing | Two-Stage Modulating |  | 0.75 | Standard |  | 100000 | 95000 |  |  | 96000 | 326 | 95 | [9 empty] | Federally-Regulated Consumer Product | 12/01/2021 | 204036765 | 12/01/2021
Nordyne, LLC | NORTEK GLOBAL HVAC LLC | G7TN-100D-E35C1 | Natural Gas | Induced Draft | True | False | 1 | False | Down |  | None | Condensing | Two-Stage Modulating |  | 0.75 | Premium |  | 100000 | 96000 |  |  | 97000 | 442 | 96 | [9 empty] | Federally-Regulated Consumer Product | 12/01/2021 | 204036775 | 12/01/2021
Allied Air | Lennox | LRP16GE24-072VP-* | LPG | Induced Draft | True | True | 1 | False | Horizontal |  | None | Non-Condensing | Two-Stage Modulating |  | 0.5 | Premium |  | 72000 | 59000 |  |  | 57000 | 289 | 81 | [9 empty] | Federally-Regulated Consumer Product | 12/01/2021 | 204008117 | 12/01/2021
Allied Air | Lennox | LRP16G*24-072VP-** | LPG | Induced Draft | True | True | 1 | False | Down |  | None | Non-Condensing | Two-Stage Modulating |  | 0.5 | Premium |  | 72000 | 59000 |  |  | 57000 | 289 | 81 | [9 empty] | Federally-Regulated Consumer Product | 12/01/2021 | 206901417 | 12/01/2021
Allied Air | Lennox | LRP14GE60-126EP-* | LPG | Induced Draft | True | True | 1 | False | Horizontal |  | None | Non-Condensing | Single-Stage |  | 1 | Premium |  | 126000 | 102000 |  |  | 78000 | 609 | 81 | [9 empty] | Federally-Regulated Consumer Product | 12/01/2021 | 204027539 | 12/01/2021
Allied Air | Lennox | LRP14G*60-126EP-** | LPG | Induced Draft | True | True | 1 | False | Down |  | None | Non-Condensing | Single-Stage |  | 1 | Premium |  | 126000 | 102000 |  |  | 78000 | 609 | 81 | [9 empty] | Federally-Regulated Consumer Product | 12/01/2021 | 206901339 | 12/01/2021
Allied Air | Lennox | LRP14G*48-126EP-** | LPG | Induced Draft | True | True | 1 | False | Down |  | None | Non-Condensing | Single-Stage |  | 0.5 | Premium |  | 126000 | 102000 |  |  | 77000 | 792 | 81 | [9 empty] | Federally-Regulated Consumer Product | 12/01/2021 | 206901337 | 12/01/2021
Allied Air | Lennox | LRP14GX42-072EP-* | Natural Gas | Induced Draft | True | True | 1 | False | Horizontal |  | None | Non-Condensing | Single-Stage |  | 0.33 | Premium |  | 72000 | 58000 |  |  | 57000 | 555 | 81 | [9 empty] | Federally-Regulated Consumer Product | 12/01/2021 | 204027532 | 12/01/2021
Allied Air | Lennox | LRP14GE60-126EP-* | Natural Gas | Induced Draft | True | True | 1 | False | Horizontal |  | None | Non-Condensing | Single-Stage |  | 1 | Premium |  | 126000 | 102000 |  |  | 78000 | 609 | 81 | [9 empty] | Federally-Regulated Consumer Product | 12/01/2021 | 204027539 | 12/01/2021
Allied Air | Lennox | LRP14G*42-072EP-** | Natural Gas | Induced Draft | True | True | 1 | False | Horizontal |  | None | Non-Condensing | Single-Stage |  | 0.33 | Premium |  | 72000 | 58000 |  |  | 57000 | 555 | 81 | [9 empty] | Federally-Regulated Consumer Product | 12/01/2021 | 206901334 | 12/01/2021
Allied Air | Lennox | LRP14GE60-126EP-* | Natural Gas | Induced Draft | True | True | 1 | False | Down |  | None | Non-Condensing | Single-Stage |  | 1 | Premium |  | 126000 | 102000 |  |  | 78000 | 609 | 81 | [9 empty] | Federally-Regulated Consumer Product | 12/01/2021 | 204027539 | 12/01/2021
Allied Air | Lennox | LRP14GE42-072EP-* | LPG | Induced Draft | True | True | 1 | False | Down |  | None | Non-Condensing | Single-Stage |  | 0.33 | Premium |  | 72000 | 58000 |  |  | 57000 | 555 | 81 | [9 empty] | Federally-Regulated Consumer Product | 12/01/2021 | 204027531 | 12/01/2021
Allied Air | Lennox | LRP14G*48-126EP-** | Natural Gas | Induced Draft | True | True | 1 | False | Down |  | None | Non-Condensing | Single-Stage |  | 0.5 | Premium |  | 126000 | 102000 |  |  | 77000 | 792 | 81 | [9 empty] | Federally-Regulated Consumer Product | 12/01/2021 | 206901337 | 12/01/2021
Allied Air | Lennox | LRP14GX42-072EP-* | LPG | Induced Draft | True | True | 1 | False | Horizontal |  | None | Non-Condensing | Single-Stage |  | 0.33 | Premium |  | 72000 | 58000 |  |  | 57000 | 555 | 81 | [9 empty] | Federally-Regulated Consumer Product | 12/01/2021 | 204027532 | 12/01/2021
Allied Air | Lennox | LRP16G*24-072VP-** | Natural Gas | Induced Draft | True | True | 1 | False | Horizontal |  | None | Non-Condensing | Two-Stage Modulating |  | 0.5 | Premium |  | 72000 | 59000 |  |  | 57000 | 289 | 81 | [9 empty] | Federally-Regulated Consumer Product | 12/01/2021 | 206901417 | 12/01/2021
Allied Air | Lennox | LRP14GX42-072EP-* | Natural Gas | Induced Draft | True | True | 1 | False | Down |  | None | Non-Condensing | Single-Stage |  | 0.33 | Premium |  | 72000 | 58000 |  |  | 57000 | 555 | 81 | [9 empty] | Federally-Regulated Consumer Product | 12/01/2021 | 204027532 | 12/01/2021
Allied Air | Lennox | LRP16G*24-072VP-** | LPG | Induced Draft | True | True | 1 | False | Horizontal |  | None | Non-Condensing | Two-Stage Modulating |  | 0.5 | Premium |  | 72000 | 59000 |  |  | 57000 | 289 | 81 | [9 empty] | Federally-Regulated Consumer Product | 12/01/2021 | 206901417 | 12/01/2021
Allied Air | Lennox | LRP16GX24-072VP-* | LPG | Induced Draft | True | True | 1 | False | Horizontal |  | None | Non-Condensing | Two-Stage Modulating |  | 0.5 | Premium |  | 72000 | 59000 |  |  | 57000 | 289 | 81 | [9 empty] | Federally-Regulated Consumer Product | 12/01/2021 | 204008118 | 12/01/2021
Allied Air | Lennox | LRP14GE48-126EP-* | Natural Gas | Induced Draft | True | True | 1 | False | Horizontal |  | None | Non-Condensing | Single-Stage |  | 0.5 | Premium |  | 126000 | 102000 |  |  | 77000 | 792 | 81 | [9 empty] | Federally-Regulated Consumer Product | 12/01/2021 | 204027536 | 12/01/2021
Allied Air | Lennox | LRP14GE42-072EP-* | LPG | Induced Draft | True | True | 1 | False | Horizontal |  | None | Non-Condensing | Single-Stage |  | 0.33 | Premium |  | 72000 | 58000 |  |  | 57000 | 555 | 81 | [9 empty] | Federally-Regulated Consumer Product | 12/01/2021 | 204027531 | 12/01/2021
Allied Air | Lennox | LRP16G*24-072VP-** | Natural Gas | Induced Draft | True | True | 1 | False | Down |  | None | Non-Condensing | Two-Stage Modulating |  | 0.5 | Premium |  | 72000 | 59000 |  |  | 57000 | 289 | 81 | [9 empty] | Federally-Regulated Consumer Product | 12/01/2021 | 206901417 | 12/01/2021
Allied Air | Lennox | LRP16GE24-072VP-* | Natural Gas | Induced Draft | True | True | 1 | False | Down |  | None | Non-Condensing | Two-Stage Modulating |  | 0.5 | Premium |  | 72000 | 59000 |  |  | 57000 | 289 | 81 | [9 empty] | Federally-Regulated Consumer Product | 12/01/2021 | 204008117 | 12/01/2021
Allied Air | Lennox | LRP14G*42-072EP-** | LPG | Induced Draft | True | True | 1 | False | Horizontal |  | None | Non-Condensing | Single-Stage |  | 0.33 | Premium |  | 72000 | 58000 |  |  | 57000 | 555 | 81 | [9 empty] | Federally-Regulated Consumer Product | 12/01/2021 | 206901334 | 12/01/2021
Allied Air | Lennox | LRP16GX24-072VP-* | Natural Gas | Induced Draft | True | True | 1 | False | Horizontal |  | None | Non-Condensing | Two-Stage Modulating |  | 0.5 | Premium |  | 72000 | 59000 |  |  | 57000 | 289 | 81 | [9 empty] | Federally-Regulated Consumer Product | 12/01/2021 | 204008118 | 12/01/2021
Allied Air | Lennox | LRP14GE60-126EP-* | LPG | Induced Draft | True | True | 1 | False | Down |  | None | Non-Condensing | Single-Stage |  | 1 | Premium |  | 126000 | 102000 |  |  | 78000 | 609 | 81 | [9 empty] | Federally-Regulated Consumer Product | 12/01/2021 | 204027539 | 12/01/2021
Allied Air | Lennox | LRP16GX24-072VP-* | Natural Gas | Induced Draft | True | True | 1 | False | Down |  | None | Non-Condensing | Two-Stage Modulating |  | 0.5 | Premium |  | 72000 | 59000 |  |  | 57000 | 289 | 81 | [9 empty] | Federally-Regulated Consumer Product | 12/01/2021 | 204008118 | 12/01/2021
Allied Air | Lennox | LRP14GE48-126EP-* | Natural Gas | Induced Draft | True | True | 1 | False | Down |  | None | Non-Condensing | Single-Stage |  | 0.5 | Premium |  | 126000 | 102000 |  |  | 77000 | 792 | 81 | [9 empty] | Federally-Regulated Consumer Product | 12/01/2021 | 204027536 | 12/01/2021
Allied Air | Lennox | LRP16GE24-072VP-* | Natural Gas | Induced Draft | True | True | 1 | False | Horizontal |  | None | Non-Condensing | Two-Stage Modulating |  | 0.5 | Premium |  | 72000 | 59000 |  |  | 57000 | 289 | 81 | [9 empty] | Federally-Regulated Consumer Product | 12/01/2021 | 204008117 | 12/01/2021
Allied Air | Lennox | LRP14G*42-072EP-** | Natural Gas | Induced Draft | True | True | 1 | False | Down |  | None | Non-Condensing | Single-Stage |  | 0.33 | Premium |  | 72000 | 58000 |  |  | 57000 | 555 | 81 | [9 empty] | Federally-Regulated Consumer Product | 12/01/2021 | 206901334 | 12/01/2021
Allied Air | Lennox | LRP14G*48-126EP-** | LPG | Induced Draft | True | True | 1 | False | Horizontal |  | None | Non-Condensing | Single-Stage |  | 0.5 | Premium |  | 126000 | 102000 |  |  | 77000 | 792 | 81 | [9 empty] | Federally-Regulated Consumer Product | 12/01/2021 | 206901337 | 12/01/2021
Allied Air | Lennox | LRP14G*60-126EP-** | Natural Gas | Induced Draft | True | True | 1 | False | Down |  | None | Non-Condensing | Single-Stage |  | 1 | Premium |  | 126000 | 102000 |  |  | 78000 | 609 | 81 | [9 empty] | Federally-Regulated Consumer Product | 12/01/2021 | 206901339 | 12/01/2021
Allied Air | Lennox | LRP16GE24-072VP-* | LPG | Induced Draft | True | True | 1 | False | Down |  | None | Non-Condensing | Two-Stage Modulating |  | 0.5 | Premium |  | 72000 | 59000 |  |  | 57000 | 289 | 81 | [9 empty] | Federally-Regulated Consumer Product | 12/01/2021 | 204008117 | 12/01/2021
Allied Air | Lennox | LRP14GE48-126EP-* | LPG | Induced Draft | True | True | 1 | False | Horizontal |  | None | Non-Condensing | Single-Stage |  | 0.5 | Premium |  | 126000 | 102000 |  |  | 77000 | 792 | 81 | [9 empty] | Federally-Regulated Consumer Product | 12/01/2021 | 204027536 | 12/01/2021
Allied Air | Lennox | LRP14GE42-072EP-* | Natural Gas | Induced Draft | True | True | 1 | False | Horizontal |  | None | Non-Condensing | Single-Stage |  | 0.33 | Premium |  | 72000 | 58000 |  |  | 57000 | 555 | 81 | [9 empty] | Federally-Regulated Consumer Product | 12/01/2021 | 204027531 | 12/01/2021
Allied Air | Lennox | LRP14GX42-072EP-* | LPG | Induced Draft | True | True | 1 | False | Down |  | None | Non-Condensing | Single-Stage |  | 0.33 | Premium |  | 72000 | 58000 |  |  | 57000 | 555 | 81 | [9 empty] | Federally-Regulated Consumer Product | 12/01/2021 | 204027532 | 12/01/2021
Allied Air | Lennox | LRP14G*48-126EP-** | Natural Gas | Induced Draft | True | True | 1 | False | Horizontal |  | None | Non-Condensing | Single-Stage |  | 0.5 | Premium |  | 126000 | 102000 |  |  | 77000 | 792 | 81 | [9 empty] | Federally-Regulated Consumer Product | 12/01/2021 | 206901337 | 12/01/2021
Allied Air | Lennox | LRP14G*60-126EP-** | LPG | Induced Draft | True | True | 1 | False | Horizontal |  | None | Non-Condensing | Single-Stage |  | 1 | Premium |  | 126000 | 102000 |  |  | 78000 | 609 | 81 | [9 empty] | Federally-Regulated Consumer Product | 12/01/2021 | 206901339 | 12/01/2021
Allied Air | Lennox | LRP14G*60-126EP-** | Natural Gas | Induced Draft | True | True | 1 | False | Horizontal |  | None | Non-Condensing | Single-Stage |  | 1 | Premium |  | 126000 | 102000 |  |  | 78000 | 609 | 81 | [9 empty] | Federally-Regulated Consumer Product | 12/01/2021 | 206901339 | 12/01/2021
Allied Air | Lennox | LRP14G*42-072EP-** | LPG | Induced Draft | True | True | 1 | False | Down |  | None | Non-Condensing | Single-Stage |  | 0.33 | Premium |  | 72000 | 58000 |  |  | 57000 | 555 | 81 | [9 empty] | Federally-Regulated Consumer Product | 12/01/2021 | 206901334 | 12/01/2021
Allied Air | Lennox | LRP16GX24-072VP-* | LPG | Induced Draft | True | True | 1 | False | Down |  | None | Non-Condensing | Two-Stage Modulating |  | 0.5 | Premium |  | 72000 | 59000 |  |  | 57000 | 289 | 81 | [9 empty] | Federally-Regulated Consumer Product | 12/01/2021 | 204008118 | 12/01/2021
Allied Air | Lennox | LRP14GE42-072EP-* | Natural Gas | Induced Draft | True | True | 1 | False | Down |  | None | Non-Condensing | Single-Stage |  | 0.33 | Premium |  | 72000 | 58000 |  |  | 57000 | 555 | 81 | [9 empty] | Federally-Regulated Consumer Product | 12/01/2021 | 204027531 | 12/01/2021
Allied Air | Lennox | LRP14GE48-126EP-* | LPG | Induced Draft | True | True | 1 | False | Down |  | None | Non-Condensing | Single-Stage |  | 0.5 | Premium |  | 126000 | 102000 |  |  | 77000 | 792 | 81 | [9 empty] | Federally-Regulated Consumer Product | 12/01/2021 | 204027536 | 12/01/2021
Rheem Sales Company, Inc. | Mainline | MP801TA050417MUA | Natural Gas | Induced Draft | True | False | 1 | False | Horizontal |  | None | Non-Condensing | Single-Stage |  | 0.75 | Premium |  | 50000 | 40000 |  |  | 38000 | 237 | 80 | [9 empty] | Federally-Regulated Consumer Product | 12/01/2021 | 205348200 | 12/01/2021
Rheem Sales Company, Inc. | Mainline | MP801CA050314ZSA | Natural Gas | Induced Draft | True | False | 1 | False | Down |  | None | Non-Condensing | Single-Stage |  | 0.5 | Premium |  | 50000 | 40000 |  |  | 36000 | 697 | 80 | [9 empty] | Federally-Regulated Consumer Product | 12/01/2021 | 205348175 | 12/01/2021
Rheem Sales Company, Inc. | Mainline | ML801TA070417MUA | Natural Gas | Induced Draft | True | False | 1 | False | Horizontal |  | None | Non-Condensing | Single-Stage |  | 0.75 | Premium |  | 70000 | 57000 |  |  | 56000 | 403 | 80 | [9 empty] | Federally-Regulated Consumer Product | 12/01/2021 | 204515056 | 12/01/2021
Rheem Sales Company, Inc. | Mainline | RGEA15030AJV061AB | LPG | Induced Draft | True | True | 1 | False | Down |  | None | Non-Condensing | Single-Stage |  | 0.5 | Premium |  | 60000 | 48000 |  |  | 58000 | 371 | 81 | [9 empty] | Federally-Regulated Consumer Product | 12/01/2021 | 204117096 | 12/01/2021
Rheem Sales Company, Inc. | Mainline | MP801CA050314ZXA | LPG | Induced Draft | True | False | 1 | False | Down |  | None | Non-Condensing | Single-Stage |  | 0.5 | Premium |  | 50000 | 40000 |  |  | 36000 | 697 | 80 | [9 empty] | Federally-Regulated Consumer Product | 12/01/2021 | 205348176 | 12/01/2021
Rheem Sales Company, Inc. | Mainline | RGEA15030AJV06XAB | Natural Gas | Induced Draft | True | True | 1 | False | Horizontal |  | None | Non-Condensing | Single-Stage |  | 0.5 | Premium |  | 60000 | 48000 |  |  | 58000 | 371 | 81 | [9 empty] | Federally-Regulated Consumer Product | 12/01/2021 | 204117097 | 12/01/2021
Rheem Sales Company, Inc. | Mainline | RGEA14036AJT061AB | LPG | Induced Draft | True | True | 1 | False | Down |  | None | Non-Condensing | Single-Stage |  | 0.5 | Premium |  | 60000 | 48000 |  |  | 58000 | 367 | 81 | [9 empty] | Federally-Regulated Consumer Product | 12/01/2021 | 204117076 | 12/01/2021
Rheem Sales Company, Inc. | Mainline | RGEA14024AJT06UAA | Natural Gas | Induced Draft | True | True | 1 | False | Down |  | None | Non-Condensing | Single-Stage |  | 0.33 | Premium |  | 60000 | 48000 |  |  | 58000 | 371 | 81 | [9 empty] | Federally-Regulated Consumer Product | 12/01/2021 | 205965588 | 12/01/2021
Rheem Sales Company, Inc. | Mainline | RGEA15036BJV061AA | LPG | Induced Draft | True | True | 1 | False | Down |  | None | Non-Condensing | Single-Stage |  | 0.5 | Premium |  | 60000 | 48000 |  |  | 58000 | 367 | 81 | [9 empty] | Federally-Regulated Consumer Product | 12/01/2021 | 205724692 | 12/01/2021
Rheem Sales Company, Inc. | Mainline | ML801CA050314ZXA | LPG | Induced Draft | True | False | 1 | False | Down |  | None | Non-Condensing | Single-Stage |  | 0.5 | Premium |  | 50000 | 40000 |  |  | 36000 | 697 | 80 | [9 empty] | Federally-Regulated Consumer Product | 12/01/2021 | 205001028 | 12/01/2021
Rheem Sales Company, Inc. | Mainline | RGEA14036AJT061AB | Natural Gas | Induced Draft | True | True | 1 | False | Horizontal |  | None | Non-Condensing | Single-Stage |  | 0.5 | Premium |  | 60000 | 48000 |  |  | 58000 | 367 | 81 | [9 empty] | Federally-Regulated Consumer Product | 12/01/2021 | 204117076 | 12/01/2021
Rheem Sales Company, Inc. | Mainline | RGEA15036BJV06XAA | Natural Gas | Induced Draft | True | True | 1 | False | Down |  | None | Non-Condensing | Single-Stage |  | 0.5 | Premium |  | 60000 | 48000 |  |  | 58000 | 367 | 81 | [9 empty] | Federally-Regulated Consumer Product | 12/01/2021 | 205724693 | 12/01/2021
Rheem Sales Company, Inc. | Mainline | RGEA14036AJT061AB | LPG | Induced Draft | True | True | 1 | False | Horizontal |  | None | Non-Condensing | Single-Stage |  | 0.5 | Premium |  | 60000 | 48000 |  |  | 58000 | 367 | 81 | [9 empty] | Federally-Regulated Consumer Product | 12/01/2021 | 204117076 | 12/01/2021
Rheem Sales Company, Inc. | Mainline | ML801TA050417MUA | Natural Gas | Induced Draft | True | False | 1 | False | Up |  | None | Non-Condensing | Single-Stage |  | 0.75 | Premium |  | 50000 | 40000 |  |  | 38000 | 237 | 80 | [9 empty] | Federally-Regulated Consumer Product | 12/01/2021 | 204515055 | 12/01/2021
Rheem Sales Company, Inc. | Mainline | RGEA15030AJV061AB | LPG | Induced Draft | True | True | 1 | False | Horizontal |  | None | Non-Condensing | Single-Stage |  | 0.5 | Premium |  | 60000 | 48000 |  |  | 58000 | 371 | 81 | [9 empty] | Federally-Regulated Consumer Product | 12/01/2021 | 204117096 | 12/01/2021
Rheem Sales Company, Inc. | Mainline | ML801CA050314ZXA | Natural Gas | Induced Draft | True | False | 1 | False | Down |  | None | Non-Condensing | Single-Stage |  | 0.5 | Premium |  | 50000 | 40000 |  |  | 36000 | 697 | 80 | [9 empty] | Federally-Regulated Consumer Product | 12/01/2021 | 205001028 | 12/01/2021
Rheem Sales Company, Inc. | Mainline | RGEA14030AJT06UAA | LPG | Induced Draft | True | True | 1 | False | Horizontal |  | None | Non-Condensing | Single-Stage |  | 0.5 | Premium |  | 60000 | 48000 |  |  | 58000 | 371 | 81 | [9 empty] | Federally-Regulated Consumer Product | 12/01/2021 | 205965586 | 12/01/2021
Rheem Sales Company, Inc. | Mainline | RGEA15024BJV06XAA | Natural Gas | Induced Draft | True | True | 1 | False | Horizontal |  | None | Non-Condensing | Single-Stage |  | 0.5 | Premium |  | 60000 | 48000 |  |  | 58000 | 371 | 81 | [9 empty] | Federally-Regulated Consumer Product | 12/01/2021 | 205724689 | 12/01/2021
Rheem Sales Company, Inc. | Mainline | RGEA15036BJV06XAA | LPG | Induced Draft | True | True | 1 | False | Horizontal |  | None | Non-Condensing | Single-Stage |  | 0.5 | Premium |  | 60000 | 48000 |  |  | 58000 | 367 | 81 | [9 empty] | Federally-Regulated Consumer Product | 12/01/2021 | 205724693 | 12/01/2021
Rheem Sales Company, Inc. | Mainline | RGEA15030AJV06XAB | LPG | Induced Draft | True | True | 1 | False | Horizontal |  | None | Non-Condensing | Single-Stage |  | 0.5 | Premium |  | 60000 | 48000 |  |  | 58000 | 371 | 81 | [9 empty] | Federally-Regulated Consumer Product | 12/01/2021 | 204117097 | 12/01/2021
Rheem Sales Company, Inc. | Mainline | RGEA15036BJV06XAA | LPG | Induced Draft | True | True | 1 | False | Down |  | None | Non-Condensing | Single-Stage |  | 0.5 | Premium |  | 60000 | 48000 |  |  | 58000 | 367 | 81 | [9 empty] | Federally-Regulated Consumer Product | 12/01/2021 | 205724693 | 12/01/2021
Rheem Sales Company, Inc. | Mainline | RGEA15030AJV06XAB | LPG | Induced Draft | True | True | 1 | False | Down |  | None | Non-Condensing | Single-Stage |  | 0.5 | Premium |  | 60000 | 48000 |  |  | 58000 | 371 | 81 | [9 empty] | Federally-Regulated Consumer Product | 12/01/2021 | 204117097 | 12/01/2021
Rheem Sales Company, Inc. | Mainline | RGEA14036AJT06UAA | LPG | Induced Draft | True | True | 1 | False | Horizontal |  | None | Non-Condensing | Single-Stage |  | 0.5 | Premium |  | 60000 | 48000 |  |  | 58000 | 367 | 81 | [9 empty] | Federally-Regulated Consumer Product | 12/01/2021 | 205965589 | 12/01/2021
Rheem Sales Company, Inc. | Mainline | ML801CA050314ZSA | Natural Gas | Induced Draft | True | False | 1 | False | Down |  | None | Non-Condensing | Single-Stage |  | 0.5 | Premium |  | 50000 | 40000 |  |  | 36000 | 697 | 80 | [9 empty] | Federally-Regulated Consumer Product | 12/01/2021 | 205001024 | 12/01/2021
Rheem Sales Company, Inc. | Mainline | RGEA15030AJV061AB | Natural Gas | Induced Draft | True | True | 1 | False | Down |  | None | Non-Condensing | Single-Stage |  | 0.5 | Premium |  | 60000 | 48000 |  |  | 58000 | 371 | 81 | [9 empty] | Federally-Regulated Consumer Product | 12/01/2021 | 204117096 | 12/01/2021
Rheem Sales Company, Inc. | Mainline | RGECZR060AJT12**A | Natural Gas | Induced Draft | True | True | 1 | False | Horizontal |  | None | Non-Condensing | Two-Stage Modulating |  | 1 | Premium |  | 120000 | 97000 |  |  | 112000 | 867 | 81 | [9 empty] | Federally-Regulated Consumer Product | 12/01/2021 | 205785652 | 12/01/2021
Rheem Sales Company, Inc. | Mainline | RGECZR060AJT12**A | LPG | Induced Draft | True | True | 1 | False | Horizontal |  | None | Non-Condensing | Two-Stage Modulating |  | 1 | Premium |  | 120000 | 97000 |  |  | 112000 | 867 | 81 | [9 empty] | Federally-Regulated Consumer Product | 12/01/2021 | 205785652 | 12/01/2021
Rheem Sales Company, Inc. | Mainline | RGECZR060AJT12**B | LPG | Induced Draft | True | True | 1 | False | Horizontal |  | None | Non-Condensing | Two-Stage Modulating |  | 1 | Premium |  | 120000 | 97000 |  |  | 112000 | 867 | 81 | [9 empty] | Federally-Regulated Consumer Product | 12/01/2021 | 206778677 | 12/01/2021
Rheem Sales Company, Inc. | Mainline | RGEA15036BJV061AA | Natural Gas | Induced Draft | True | True | 1 | False | Down |  | None | Non-Condensing | Single-Stage |  | 0.5 | Premium |  | 60000 | 48000 |  |  | 58000 | 367 | 81 | [9 empty] | Federally-Regulated Consumer Product | 12/01/2021 | 205724692 | 12/01/2021
Rheem Sales Company, Inc. | Mainline | RGEA15024BJV061AA | LPG | Induced Draft | True | True | 1 | False | Down |  | None | Non-Condensing | Single-Stage |  | 0.5 | Premium |  | 60000 | 48000 |  |  | 58000 | 371 | 81 | [9 empty] | Federally-Regulated Consumer Product | 12/01/2021 | 205724688 | 12/01/2021
Rheem Sales Company, Inc. | Mainline | RGEA15024BJV061AA | Natural Gas | Induced Draft | True | True | 1 | False | Horizontal |  | None | Non-Condensing | Single-Stage |  | 0.5 | Premium |  | 60000 | 48000 |  |  | 58000 | 371 | 81 | [9 empty] | Federally-Regulated Consumer Product | 12/01/2021 | 205724688 | 12/01/2021
Rheem Sales Company, Inc. | Mainline | RGECZR060AJT12**B | Natural Gas | Induced Draft | True | True | 1 | False | Down |  | None | Non-Condensing | Two-Stage Modulating |  | 1 | Premium |  | 120000 | 97000 |  |  | 112000 | 867 | 81 | [9 empty] | Federally-Regulated Consumer Product | 12/01/2021 | 206778677 | 12/01/2021
Rheem Sales Company, Inc. | Mainline | ML801TA070417MUA | Natural Gas | Induced Draft | True | False | 1 | False | Up |  | None | Non-Condensing | Single-Stage |  | 0.75 | Premium |  | 70000 | 57000 |  |  | 56000 | 403 | 80 | [9 empty] | Federally-Regulated Consumer Product | 12/01/2021 | 204515056 | 12/01/2021
Rheem Sales Company, Inc. | Mainline | ML801TA050314ZXA | Natural Gas | Induced Draft | True | False | 1 | False | Down |  | None | Non-Condensing | Single-Stage |  | 0.5 | Premium |  | 50000 | 40000 |  |  | 36000 | 697 | 80 | [9 empty] | Federally-Regulated Consumer Product | 12/01/2021 | 205001027 | 12/01/2021
Rheem Sales Company, Inc. | Mainline | RGEA15036BJV08XAA | Natural Gas | Induced Draft | True | True | 1 | False | Horizontal |  | None | Non-Condensing | Single-Stage |  | 0.75 | Premium |  | 80000 | 65000 |  |  | 75000 | 740 | 81 | [9 empty] | Federally-Regulated Consumer Product | 12/01/2021 | 205724695 | 12/01/2021
Rheem Sales Company, Inc. | Mainline | RGECZR060AJT12**A | LPG | Induced Draft | True | True | 1 | False | Down |  | None | Non-Condensing | Two-Stage Modulating |  | 1 | Premium |  | 120000 | 97000 |  |  | 112000 | 867 | 81 | [9 empty] | Federally-Regulated Consumer Product | 12/01/2021 | 205785652 | 12/01/2021
Rheem Sales Company, Inc. | Mainline | RGEA15024BJV061AA | Natural Gas | Induced Draft | True | True | 1 | False | Down |  | None | Non-Condensing | Single-Stage |  | 0.5 | Premium |  | 60000 | 48000 |  |  | 58000 | 371 | 81 | [9 empty] | Federally-Regulated Consumer Product | 12/01/2021 | 205724688 | 12/01/2021
Rheem Sales Company, Inc. | Mainline | MP801TA050417MUA | Natural Gas | Induced Draft | True | False | 1 | False | Up |  | None | Non-Condensing | Single-Stage |  | 0.75 | Premium |  | 50000 | 40000 |  |  | 38000 | 237 | 80 | [9 empty] | Federally-Regulated Consumer Product | 12/01/2021 | 205348200 | 12/01/2021
Rheem Sales Company, Inc. | Mainline | ML801TA050314ZXA | LPG | Induced Draft | True | False | 1 | False | Down |  | None | Non-Condensing | Single-Stage |  | 0.5 | Premium |  | 50000 | 40000 |  |  | 36000 | 697 | 80 | [9 empty] | Federally-Regulated Consumer Product | 12/01/2021 | 205001027 | 12/01/2021
Rheem Sales Company, Inc. | Mainline | RGEA15036BJV08XAA | LPG | Induced Draft | True | True | 1 | False | Horizontal |  | None | Non-Condensing | Single-Stage |  | 0.75 | Premium |  | 80000 | 65000 |  |  | 75000 | 740 | 81 | [9 empty] | Federally-Regulated Consumer Product | 12/01/2021 | 205724695 | 12/01/2021
Rheem Sales Company, Inc. | Mainline | RGEA14030AJT06UAA | Natural Gas | Induced Draft | True | True | 1 | False | Horizontal |  | None | Non-Condensing | Single-Stage |  | 0.5 | Premium |  | 60000 | 48000 |  |  | 58000 | 371 | 81 | [9 empty] | Federally-Regulated Consumer Product | 12/01/2021 | 205965586 | 12/01/2021
Rheem Sales Company, Inc. | Mainline | ML801TA050417MUA | Natural Gas | Induced Draft | True | False | 1 | False | Horizontal |  | None | Non-Condensing | Single-Stage |  | 0.75 | Premium |  | 50000 | 40000 |  |  | 38000 | 237 | 80 | [9 empty] | Federally-Regulated Consumer Product | 12/01/2021 | 204515055 | 12/01/2021
Rheem Sales Company, Inc. | Mainline | RGEA14024AJT06UAA | Natural Gas | Induced Draft | True | True | 1 | False | Horizontal |  | None | Non-Condensing | Single-Stage |  | 0.33 | Premium |  | 60000 | 48000 |  |  | 58000 | 371 | 81 | [9 empty] | Federally-Regulated Consumer Product | 12/01/2021 | 205965588 | 12/01/2021
Rheem Sales Company, Inc. | Mainline | RGEA14030AJT06UAA | LPG | Induced Draft | True | True | 1 | False | Down |  | None | Non-Condensing | Single-Stage |  | 0.5 | Premium |  | 60000 | 48000 |  |  | 58000 | 371 | 81 | [9 empty] | Federally-Regulated Consumer Product | 12/01/2021 | 205965586 | 12/01/2021
Rheem Sales Company, Inc. | Mainline | ML801TA075521ZXB | LPG | Induced Draft | True | False | 1 | False | Down |  | None | Non-Condensing | Single-Stage |  | 1 | Premium |  | 75000 | 60000 |  |  | 73000 | 1314 | 80 | [9 empty] | Federally-Regulated Consumer Product | 12/01/2021 | 10378094 | 12/01/2021
Rheem Sales Company, Inc. | Mainline | RGEA15024BJV06XAA | Natural Gas | Induced Draft | True | True | 1 | False | Down |  | None | Non-Condensing | Single-Stage |  | 0.5 | Premium |  | 60000 | 48000 |  |  | 58000 | 371 | 81 | [9 empty] | Federally-Regulated Consumer Product | 12/01/2021 | 205724689 | 12/01/2021
Rheem Sales Company, Inc. | Mainline | ML801TA050314ZSA | Natural Gas | Induced Draft | True | False | 1 | False | Down |  | None | Non-Condensing | Single-Stage |  | 0.5 | Premium |  | 50000 | 40000 |  |  | 36000 | 697 | 80 | [9 empty] | Federally-Regulated Consumer Product | 12/01/2021 | 205001023 | 12/01/2021
Rheem Sales Company, Inc. | Mainline | RGEA14024AJT06UAA | LPG | Induced Draft | True | True | 1 | False | Horizontal |  | None | Non-Condensing | Single-Stage |  | 0.33 | Premium |  | 60000 | 48000 |  |  | 58000 | 371 | 81 | [9 empty] | Federally-Regulated Consumer Product | 12/01/2021 | 205965588 | 12/01/2021
Rheem Sales Company, Inc. | Mainline | MP801CA050314ZXA | Natural Gas | Induced Draft | True | False | 1 | False | Down |  | None | Non-Condensing | Single-Stage |  | 0.5 | Premium |  | 50000 | 40000 |  |  | 36000 | 697 | 80 | [9 empty] | Federally-Regulated Consumer Product | 12/01/2021 | 205348176 | 12/01/2021
Rheem Sales Company, Inc. | Mainline | RGEA15024BJV061AA | LPG | Induced Draft | True | True | 1 | False | Horizontal |  | None | Non-Condensing | Single-Stage |  | 0.5 | Premium |  | 60000 | 48000 |  |  | 58000 | 371 | 81 | [9 empty] | Federally-Regulated Consumer Product | 12/01/2021 | 205724688 | 12/01/2021
Rheem Sales Company, Inc. | Mainline | ML801CA050314ZSA | LPG | Induced Draft | True | False | 1 | False | Down |  | None | Non-Condensing | Single-Stage |  | 0.5 | Premium |  | 50000 | 40000 |  |  | 36000 | 697 | 80 | [9 empty] | Federally-Regulated Consumer Product | 12/01/2021 | 205001024 | 12/01/2021
Rheem Sales Company, Inc. | Mainline | ML801TA075521ZXB | Natural Gas | Induced Draft | True | False | 1 | False | Down |  | None | Non-Condensing | Single-Stage |  | 1 | Premium |  | 75000 | 60000 |  |  | 73000 | 1314 | 80 | [9 empty] | Federally-Regulated Consumer Product | 12/01/2021 | 10378094 | 12/01/2021
Rheem Sales Company, Inc. | Mainline | RGECZR060AJT12**B | Natural Gas | Induced Draft | True | True | 1 | False | Horizontal |  | None | Non-Condensing | Two-Stage Modulating |  | 1 | Premium |  | 120000 | 97000 |  |  | 112000 | 867 | 81 | [9 empty] | Federally-Regulated Consumer Product | 12/01/2021 | 206778677 | 12/01/2021
Rheem Sales Company, Inc. | Mainline | MP801CA050314ZSA | LPG | Induced Draft | True | False | 1 | False | Down |  | None | Non-Condensing | Single-Stage |  | 0.5 | Premium |  | 50000 | 40000 |  |  | 36000 | 697 | 80 | [9 empty] | Federally-Regulated Consumer Product | 12/01/2021 | 205348175 | 12/01/2021
Rheem Sales Company, Inc. | Mainline | RGEA15036BJV061AA | Natural Gas | Induced Draft | True | True | 1 | False | Horizontal |  | None | Non-Condensing | Single-Stage |  | 0.5 | Premium |  | 60000 | 48000 |  |  | 58000 | 367 | 81 | [9 empty] | Federally-Regulated Consumer Product | 12/01/2021 | 205724692 | 12/01/2021
Rheem Sales Company, Inc. | Mainline | RGECZR060AJT12**A | Natural Gas | Induced Draft | True | True | 1 | False | Down |  | None | Non-Condensing | Two-Stage Modulating |  | 1 | Premium |  | 120000 | 97000 |  |  | 112000 | 867 | 81 | [9 empty] | Federally-Regulated Consumer Product | 12/01/2021 | 205785652 | 12/01/2021
Rheem Sales Company, Inc. | Mainline | RGEA14036AJT061AB | Natural Gas | Induced Draft | True | True | 1 | False | Down |  | None | Non-Condensing | Single-Stage |  | 0.5 | Premium |  | 60000 | 48000 |  |  | 58000 | 367 | 81 | [9 empty] | Federally-Regulated Consumer Product | 12/01/2021 | 204117076 | 12/01/2021
Rheem Sales Company, Inc. | Mainline | RGEA15036BJV08XAA | Natural Gas | Induced Draft | True | True | 1 | False | Down |  | None | Non-Condensing | Single-Stage |  | 0.75 | Premium |  | 80000 | 65000 |  |  | 75000 | 740 | 81 | [9 empty] | Federally-Regulated Consumer Product | 12/01/2021 | 205724695 | 12/01/2021
Rheem Sales Company, Inc. | Mainline | RGEA14036AJT06UAA | Natural Gas | Induced Draft | True | True | 1 | False | Down |  | None | Non-Condensing | Single-Stage |  | 0.5 | Premium |  | 60000 | 48000 |  |  | 58000 | 367 | 81 | [9 empty] | Federally-Regulated Consumer Product | 12/01/2021 | 205965589 | 12/01/2021
Rheem Sales Company, Inc. | Mainline | RGEA15024BJV06XAA | LPG | Induced Draft | True | True | 1 | False | Down |  | None | Non-Condensing | Single-Stage |  | 0.5 | Premium |  | 60000 | 48000 |  |  | 58000 | 371 | 81 | [9 empty] | Federally-Regulated Consumer Product | 12/01/2021 | 205724689 | 12/01/2021
Rheem Sales Company, Inc. | Mainline | RGEA15030AJV061AB | Natural Gas | Induced Draft | True | True | 1 | False | Horizontal |  | None | Non-Condensing | Single-Stage |  | 0.5 | Premium |  | 60000 | 48000 |  |  | 58000 | 371 | 81 | [9 empty] | Federally-Regulated Consumer Product | 12/01/2021 | 204117096 | 12/01/2021
Rheem Sales Company, Inc. | Mainline | RGEA15024BJV06XAA | LPG | Induced Draft | True | True | 1 | False | Horizontal |  | None | Non-Condensing | Single-Stage |  | 0.5 | Premium |  | 60000 | 48000 |  |  | 58000 | 371 | 81 | [9 empty] | Federally-Regulated Consumer Product | 12/01/2021 | 205724689 | 12/01/2021
Rheem Sales Company, Inc. | Mainline | ML801TA050314ZSA | LPG | Induced Draft | True | False | 1 | False | Down |  | None | Non-Condensing | Single-Stage |  | 0.5 | Premium |  | 50000 | 40000 |  |  | 36000 | 697 | 80 | [9 empty] | Federally-Regulated Consumer Product | 12/01/2021 | 205001023 | 12/01/2021
Rheem Sales Company, Inc. | Mainline | RGEA15036BJV06XAA | Natural Gas | Induced Draft | True | True | 1 | False | Horizontal |  | None | Non-Condensing | Single-Stage |  | 0.5 | Premium |  | 60000 | 48000 |  |  | 58000 | 367 | 81 | [9 empty] | Federally-Regulated Consumer Product | 12/01/2021 | 205724693 | 12/01/2021
Rheem Sales Company, Inc. | Mainline | RGEA14024AJT06UAA | LPG | Induced Draft | True | True | 1 | False | Down |  | None | Non-Condensing | Single-Stage |  | 0.33 | Premium |  | 60000 | 48000 |  |  | 58000 | 371 | 81 | [9 empty] | Federally-Regulated Consumer Product | 12/01/2021 | 205965588 | 12/01/2021
Rheem Sales Company, Inc. | Mainline | RGEA15036BJV08XAA | LPG | Induced Draft | True | True | 1 | False | Down |  | None | Non-Condensing | Single-Stage |  | 0.75 | Premium |  | 80000 | 65000 |  |  | 75000 | 740 | 81 | [9 empty] | Federally-Regulated Consumer Product | 12/01/2021 | 205724695 | 12/01/2021
Rheem Sales Company, Inc. | Mainline | RGEA14036AJT06UAA | LPG | Induced Draft | True | True | 1 | False | Down |  | None | Non-Condensing | Single-Stage |  | 0.5 | Premium |  | 60000 | 48000 |  |  | 58000 | 367 | 81 | [9 empty] | Federally-Regulated Consumer Product | 12/01/2021 | 205965589 | 12/01/2021
Rheem Sales Company, Inc. | Mainline | RGEA14030AJT06UAA | Natural Gas | Induced Draft | True | True | 1 | False | Down |  | None | Non-Condensing | Single-Stage |  | 0.5 | Premium |  | 60000 | 48000 |  |  | 58000 | 371 | 81 | [9 empty] | Federally-Regulated Consumer Product | 12/01/2021 | 205965586 | 12/01/2021
Rheem Sales Company, Inc. | Mainline | RGECZR060AJT12**B | LPG | Induced Draft | True | True | 1 | False | Down |  | None | Non-Condensing | Two-Stage Modulating |  | 1 | Premium |  | 120000 | 97000 |  |  | 112000 | 867 | 81 | [9 empty] | Federally-Regulated Consumer Product | 12/01/2021 | 206778677 | 12/01/2021
Rheem Sales Company, Inc. | Mainline | RGEA15036BJV061AA | LPG | Induced Draft | True | True | 1 | False | Horizontal |  | None | Non-Condensing | Single-Stage |  | 0.5 | Premium |  | 60000 | 48000 |  |  | 58000 | 367 | 81 | [9 empty] | Federally-Regulated Consumer Product | 12/01/2021 | 205724692 | 12/01/2021
Rheem Sales Company, Inc. | Mainline | RGEA14036AJT06UAA | Natural Gas | Induced Draft | True | True | 1 | False | Horizontal |  | None | Non-Condensing | Single-Stage |  | 0.5 | Premium |  | 60000 | 48000 |  |  | 58000 | 367 | 81 | [9 empty] | Federally-Regulated Consumer Product | 12/01/2021 | 205965589 | 12/01/2021
Rheem Sales Company, Inc. | Mainline | RGEA15030AJV06XAB | Natural Gas | Induced Draft | True | True | 1 | False | Down |  | None | Non-Condensing | Single-Stage |  | 0.5 | Premium |  | 60000 | 48000 |  |  | 58000 | 371 | 81 | [9 empty] | Federally-Regulated Consumer Product | 12/01/2021 | 204117097 | 12/01/2021
Daikin Comfort Technologies Manufacturing, L.P. | Daikin | DRG0601DH******A* | Natural Gas | Induced Draft | True | True | 1 | False | Down |  | None | Non-Condensing | Two-Stage Modulating |  | 1 | Premium |  | 140000 | 113000 |  |  | 132000 | 1402 | 81 | [9 empty] | Federally-Regulated Consumer Product | 12/01/2021 | 206319870 | 12/01/2021
Daikin Comfort Technologies Manufacturing, L.P. | Daikin | DRG0601DH******A* | Natural Gas | Induced Draft | True | True | 1 | False | Horizontal |  | None | Non-Condensing | Two-Stage Modulating |  | 1 | Premium |  | 140000 | 113000 |  |  | 132000 | 1402 | 81 | [9 empty] | Federally-Regulated Consumer Product | 12/01/2021 | 206319870 | 12/01/2021
Daikin Comfort Technologies Manufacturing, L.P. | Daikin | DRG0601DH******A* | LPG | Induced Draft | True | True | 1 | False | Horizontal |  | None | Non-Condensing | Two-Stage Modulating |  | 1 | Premium |  | 140000 | 113000 |  |  | 132000 | 1402 | 81 | [9 empty] | Federally-Regulated Consumer Product | 12/01/2021 | 206319870 | 12/01/2021
Daikin Comfort Technologies Manufacturing, L.P. | Daikin | DRG0601DM******A* | Natural Gas | Induced Draft | True | True | 1 | False | Down |  | None | Non-Condensing | Two-Stage Modulating |  | 1 | Premium |  | 115000 | 93000 |  |  | 96000 | 635 | 81 | [9 empty] | Federally-Regulated Consumer Product | 12/01/2021 | 206319869 | 12/01/2021
Daikin Comfort Technologies Manufacturing, L.P. | Daikin | DRG0601DM******A* | LPG | Induced Draft | True | True | 1 | False | Down |  | None | Non-Condensing | Two-Stage Modulating |  | 1 | Premium |  | 115000 | 93000 |  |  | 96000 | 635 | 81 | [9 empty] | Federally-Regulated Consumer Product | 12/01/2021 | 206319869 | 12/01/2021
Daikin Comfort Technologies Manufacturing, L.P. | Daikin | DRG0601DH******A* | LPG | Induced Draft | True | True | 1 | False | Down |  | None | Non-Condensing | Two-Stage Modulating |  | 1 | Premium |  | 140000 | 113000 |  |  | 132000 | 1402 | 81 | [9 empty] | Federally-Regulated Consumer Product | 12/01/2021 | 206319870 | 12/01/2021
Daikin Comfort Technologies Manufacturing, L.P. | Daikin | DRG0601DM******A* | Natural Gas | Induced Draft | True | True | 1 | False | Horizontal |  | None | Non-Condensing | Two-Stage Modulating |  | 1 | Premium |  | 115000 | 93000 |  |  | 96000 | 635 | 81 | [9 empty] | Federally-Regulated Consumer Product | 12/01/2021 | 206319869 | 12/01/2021
Daikin Comfort Technologies Manufacturing, L.P. | Daikin | DRG0601DM******A* | LPG | Induced Draft | True | True | 1 | False | Horizontal |  | None | Non-Condensing | Two-Stage Modulating |  | 1 | Premium |  | 115000 | 93000 |  |  | 96000 | 635 | 81 | [9 empty] | Federally-Regulated Consumer Product | 12/01/2021 | 206319869 | 12/01/2021
Allied Air | XAAE | PRPG*1448-126EP-** | LPG | Induced Draft | True | True | 1 | False | Horizontal |  | None | Non-Condensing | Single-Stage |  | 0.5 | Premium |  | 126000 | 102000 |  |  | 77000 | 792 | 81 | [9 empty] | Federally-Regulated Consumer Product | 12/01/2021 | 206900607 | 12/01/2021
Johnson Controls, Inc. | LUXAIRE BY JOHNSON CONTROLS | PHG4B420652X1 | Natural Gas | Induced Draft | True | True | 1 | False | Down |  | None | Non-Condensing | Single-Stage |  | 0.75 | Premium |  | 65000 | 52000 |  |  | 58000 | 320 | 81 | [9 empty] | Federally-Regulated Consumer Product | 12/01/2021 | 8550686 | 12/01/2021
Johnson Controls, Inc. | LUXAIRE BY JOHNSON CONTROLS | PCG4A300502X4 | LPG | Induced Draft | True | True | 1 | False | Down |  | None | Non-Condensing | Single-Stage |  | 0.33 | Premium |  | 50000 | 40000 |  |  | 38000 | 147 | 81 | [9 empty] | Federally-Regulated Consumer Product | 12/01/2021 | 206077383 | 12/01/2021
Johnson Controls, Inc. | LUXAIRE BY JOHNSON CONTROLS | TM8Y060A12MP11 | Natural Gas | Induced Draft | True | False | 1 | False | Horizontal |  | None | Non-Condensing | Two-Stage Modulating |  | 0.5 | Premium |  | 60000 | 47000 |  |  | 57000 | 259 | 80 | [9 empty] | Federally-Regulated Consumer Product | 12/01/2021 | 8413065 | 12/01/2021
Johnson Controls, Inc. | LUXAIRE BY JOHNSON CONTROLS | PCG6B600652X1 | Natural Gas | Induced Draft | True | True | 1 | False | Horizontal |  | None | Non-Condensing | Two-Stage Modulating |  | 1 | Premium |  | 65000 | 53000 |  |  | 57000 | 181 | 81 | [9 empty] | Federally-Regulated Consumer Product | 12/01/2021 | 9133264 | 12/01/2021
Johnson Controls, Inc. | LUXAIRE BY JOHNSON CONTROLS | TM9V060B12MP12 | LPG | Induced Draft | True | False | 1 | False | Horizontal |  | None | Condensing | Two-Stage Modulating |  | 0.5 | Premium |  | 60000 | 58000 |  |  | 47000 | 284 | 96 | [9 empty] | Federally-Regulated Consumer Product | 12/01/2021 | 204829770 | 12/01/2021
Johnson Controls, Inc. | LUXAIRE BY JOHNSON CONTROLS | PCG6A300752X1 | Natural Gas | Induced Draft | True | True | 1 | False | Down |  | None | Non-Condensing | Two-Stage Modulating |  | 0.5 | Premium |  | 75000 | 60000 |  |  | 76000 | 253 | 81 | [9 empty] | Federally-Regulated Consumer Product | 12/01/2021 | 9133256 | 12/01/2021
Johnson Controls, Inc. | LUXAIRE BY JOHNSON CONTROLS | PCG6A300502X1 | LPG | Induced Draft | True | True | 1 | False | Down |  | None | Non-Condensing | Two-Stage Modulating |  | 0.33 | Premium |  | 50000 | 40000 |  |  | 38000 | 134 | 81 | [9 empty] | Federally-Regulated Consumer Product | 12/01/2021 | 9133255 | 12/01/2021
Johnson Controls, Inc. | LUXAIRE BY JOHNSON CONTROLS | PHG6A300752X1 | LPG | Induced Draft | True | True | 1 | False | Horizontal |  | None | Non-Condensing | Two-Stage Modulating |  | 0.5 | Premium |  | 75000 | 60000 |  |  | 76000 | 253 | 81 | [9 empty] | Federally-Regulated Consumer Product | 12/01/2021 | 204829687 | 12/01/2021
Johnson Controls, Inc. | LUXAIRE BY JOHNSON CONTROLS | TM8V060A12MP12 | Natural Gas | Induced Draft | True | False | 1 | False | Horizontal |  | None | Non-Condensing | Two-Stage Modulating |  | 0.5 | Premium |  | 60000 | 47000 |  |  | 57000 | 259 | 80 | [9 empty] | Federally-Regulated Consumer Product | 12/01/2021 | 204829714 | 12/01/2021
Johnson Controls, Inc. | LUXAIRE BY JOHNSON CONTROLS | PCG6B360652X1 | Natural Gas | Induced Draft | True | True | 1 | False | Down |  | None | Non-Condensing | Two-Stage Modulating |  | 0.5 | Premium |  | 65000 | 53000 |  |  | 57000 | 181 | 81 | [9 empty] | Federally-Regulated Consumer Product | 12/01/2021 | 9133257 | 12/01/2021
Johnson Controls, Inc. | LUXAIRE BY JOHNSON CONTROLS | PCG4A360752X4 | LPG | Induced Draft | True | True | 1 | False | Horizontal |  | None | Non-Condensing | Single-Stage |  | 0.5 | Premium |  | 75000 | 60000 |  |  | 77000 | 401 | 81 | [9 empty] | Federally-Regulated Consumer Product | 12/01/2021 | 206077412 | 12/01/2021
Johnson Controls, Inc. | LUXAIRE BY JOHNSON CONTROLS | PHG4B420652X1 | LPG | Induced Draft | True | True | 1 | False | Down |  | None | Non-Condensing | Single-Stage |  | 0.75 | Premium |  | 65000 | 52000 |  |  | 58000 | 320 | 81 | [9 empty] | Federally-Regulated Consumer Product | 12/01/2021 | 8550686 | 12/01/2021
Johnson Controls, Inc. | LUXAIRE BY JOHNSON CONTROLS | TM9V060B12MP12 | Natural Gas | Induced Draft | True | False | 1 | False | Horizontal |  | None | Condensing | Two-Stage Modulating |  | 0.5 | Premium |  | 60000 | 58000 |  |  | 47000 | 284 | 96 | [9 empty] | Federally-Regulated Consumer Product | 12/01/2021 | 204829770 | 12/01/2021
Johnson Controls, Inc. | LUXAIRE BY JOHNSON CONTROLS | PHG4B420652X1 | Natural Gas | Induced Draft | True | True | 1 | False | Horizontal |  | None | Non-Condensing | Single-Stage |  | 0.75 | Premium |  | 65000 | 52000 |  |  | 58000 | 320 | 81 | [9 empty] | Federally-Regulated Consumer Product | 12/01/2021 | 8550686 | 12/01/2021
Johnson Controls, Inc. | LUXAIRE BY JOHNSON CONTROLS | TMLV060A12MP12 | Natural Gas | Induced Draft | True | False | 1 | False | Down |  | None | Non-Condensing | Two-Stage Modulating |  | 0.5 | Premium |  | 60000 | 47000 |  |  | 57000 | 259 | 80 | [9 empty] | Federally-Regulated Consumer Product | 12/01/2021 | 204829694 | 12/01/2021
Johnson Controls, Inc. | LUXAIRE BY JOHNSON CONTROLS | PCG6B360652X1 | LPG | Induced Draft | True | True | 1 | False | Down |  | None | Non-Condensing | Two-Stage Modulating |  | 0.5 | Premium |  | 65000 | 53000 |  |  | 57000 | 181 | 81 | [9 empty] | Federally-Regulated Consumer Product | 12/01/2021 | 9133257 | 12/01/2021
Johnson Controls, Inc. | LUXAIRE BY JOHNSON CONTROLS | TMLV060A12MP12 | Natural Gas | Induced Draft | True | False | 1 | False | Up |  | None | Non-Condensing | Two-Stage Modulating |  | 0.5 | Premium |  | 60000 | 47000 |  |  | 57000 | 259 | 80 | [9 empty] | Federally-Regulated Consumer Product | 12/01/2021 | 204829694 | 12/01/2021
Johnson Controls, Inc. | LUXAIRE BY JOHNSON CONTROLS | PCG4B480652X4 | Natural Gas | Induced Draft | True | True | 1 | False | Down |  | None | Non-Condensing | Single-Stage |  | 0.75 | Premium |  | 65000 | 52000 |  |  | 58000 | 320 | 81 | [9 empty] | Federally-Regulated Consumer Product | 12/01/2021 | 206077547 | 12/01/2021
Johnson Controls, Inc. | LUXAIRE BY JOHNSON CONTROLS | PCG4B480652X4 | LPG | Induced Draft | True | True | 1 | False | Horizontal |  | None | Non-Condensing | Single-Stage |  | 0.75 | Premium |  | 65000 | 52000 |  |  | 58000 | 320 | 81 | [9 empty] | Federally-Regulated Consumer Product | 12/01/2021 | 206077547 | 12/01/2021
Johnson Controls, Inc. | LUXAIRE BY JOHNSON CONTROLS | PCG6A240502X4 | Natural Gas | Induced Draft | True | True | 1 | False | Down |  | None | Non-Condensing | Two-Stage Modulating |  | 0.33 | Premium |  | 50000 | 40000 |  |  | 38000 | 134 | 81 | [9 empty] | Federally-Regulated Consumer Product | 12/01/2021 | 206136937 | 12/01/2021
Johnson Controls, Inc. | LUXAIRE BY JOHNSON CONTROLS | PHG4B420652X1 | LPG | Induced Draft | True | True | 1 | False | Horizontal |  | None | Non-Condensing | Single-Stage |  | 0.75 | Premium |  | 65000 | 52000 |  |  | 58000 | 320 | 81 | [9 empty] | Federally-Regulated Consumer Product | 12/01/2021 | 8550686 | 12/01/2021
Johnson Controls, Inc. | LUXAIRE BY JOHNSON CONTROLS | PCG4B600652X4 | LPG | Induced Draft | True | True | 1 | False | Down |  | None | Non-Condensing | Single-Stage |  | 1 | Premium |  | 65000 | 52000 |  |  | 58000 | 302 | 81 | [9 empty] | Federally-Regulated Consumer Product | 12/01/2021 | 206077568 | 12/01/2021
Johnson Controls, Inc. | LUXAIRE BY JOHNSON CONTROLS | PCG6B600652X1 | Natural Gas | Induced Draft | True | True | 1 | False | Down |  | None | Non-Condensing | Two-Stage Modulating |  | 1 | Premium |  | 65000 | 53000 |  |  | 57000 | 181 | 81 | [9 empty] | Federally-Regulated Consumer Product | 12/01/2021 | 9133264 | 12/01/2021
Johnson Controls, Inc. | LUXAIRE BY JOHNSON CONTROLS | TM8V060A12MP12 | Natural Gas | Induced Draft | True | False | 1 | False | Down |  | None | Non-Condensing | Two-Stage Modulating |  | 0.5 | Premium |  | 60000 | 47000 |  |  | 57000 | 259 | 80 | [9 empty] | Federally-Regulated Consumer Product | 12/01/2021 | 204829714 | 12/01/2021
Johnson Controls, Inc. | LUXAIRE BY JOHNSON CONTROLS | PCG4A300502X4 | Natural Gas | Induced Draft | True | True | 1 | False | Horizontal |  | None | Non-Condensing | Single-Stage |  | 0.33 | Premium |  | 50000 | 40000 |  |  | 38000 | 147 | 81 | [9 empty] | Federally-Regulated Consumer Product | 12/01/2021 | 206077383 | 12/01/2021
Johnson Controls, Inc. | LUXAIRE BY JOHNSON CONTROLS | PCG6A300752X1 | LPG | Induced Draft | True | True | 1 | False | Horizontal |  | None | Non-Condensing | Two-Stage Modulating |  | 0.5 | Premium |  | 75000 | 60000 |  |  | 76000 | 253 | 81 | [9 empty] | Federally-Regulated Consumer Product | 12/01/2021 | 9133256 | 12/01/2021
Johnson Controls, Inc. | LUXAIRE BY JOHNSON CONTROLS | PCG4A360752X4 | LPG | Induced Draft | True | True | 1 | False | Down |  | None | Non-Condensing | Single-Stage |  | 0.5 | Premium |  | 75000 | 60000 |  |  | 77000 | 401 | 81 | [9 empty] | Federally-Regulated Consumer Product | 12/01/2021 | 206077412 | 12/01/2021
Johnson Controls, Inc. | LUXAIRE BY JOHNSON CONTROLS | PCG6A300502X1 | Natural Gas | Induced Draft | True | True | 1 | False | Down |  | None | Non-Condensing | Two-Stage Modulating |  | 0.33 | Premium |  | 50000 | 40000 |  |  | 38000 | 134 | 81 | [9 empty] | Federally-Regulated Consumer Product | 12/01/2021 | 9133255 | 12/01/2021
Johnson Controls, Inc. | LUXAIRE BY JOHNSON CONTROLS | PCG4A420752X4 | Natural Gas | Induced Draft | True | True | 1 | False | Down |  | None | Non-Condensing | Single-Stage |  | 0.75 | Premium |  | 75000 | 60000 |  |  | 77000 | 401 | 81 | [9 empty] | Federally-Regulated Consumer Product | 12/01/2021 | 206077431 | 12/01/2021
Johnson Controls, Inc. | LUXAIRE BY JOHNSON CONTROLS | PCG6A240502X4 | LPG | Induced Draft | True | True | 1 | False | Horizontal |  | None | Non-Condensing | Two-Stage Modulating |  | 0.33 | Premium |  | 50000 | 40000 |  |  | 38000 | 134 | 81 | [9 empty] | Federally-Regulated Consumer Product | 12/01/2021 | 206136937 | 12/01/2021
Johnson Controls, Inc. | LUXAIRE BY JOHNSON CONTROLS | PCG6A240502X4 | LPG | Induced Draft | True | True | 1 | False | Down |  | None | Non-Condensing | Two-Stage Modulating |  | 0.33 | Premium |  | 50000 | 40000 |  |  | 38000 | 134 | 81 | [9 empty] | Federally-Regulated Consumer Product | 12/01/2021 | 206136937 | 12/01/2021
Johnson Controls, Inc. | LUXAIRE BY JOHNSON CONTROLS | PCG4A360502X4 | LPG | Induced Draft | True | True | 1 | False | Down |  | None | Non-Condensing | Single-Stage |  | 0.5 | Premium |  | 50000 | 40000 |  |  | 38000 | 160 | 81 | [9 empty] | Federally-Regulated Consumer Product | 12/01/2021 | 206077402 | 12/01/2021
Johnson Controls, Inc. | LUXAIRE BY JOHNSON CONTROLS | PCG4B600652X4 | Natural Gas | Induced Draft | True | True | 1 | False | Down |  | None | Non-Condensing | Single-Stage |  | 1 | Premium |  | 65000 | 52000 |  |  | 58000 | 302 | 81 | [9 empty] | Federally-Regulated Consumer Product | 12/01/2021 | 206077568 | 12/01/2021
Johnson Controls, Inc. | LUXAIRE BY JOHNSON CONTROLS | PCG4A360752X4 | Natural Gas | Induced Draft | True | True | 1 | False | Horizontal |  | None | Non-Condensing | Single-Stage |  | 0.5 | Premium |  | 75000 | 60000 |  |  | 77000 | 401 | 81 | [9 empty] | Federally-Regulated Consumer Product | 12/01/2021 | 206077412 | 12/01/2021
Johnson Controls, Inc. | LUXAIRE BY JOHNSON CONTROLS | PHG4B420652X4 | LPG | Induced Draft | True | True | 1 | False | Horizontal |  | None | Non-Condensing | Single-Stage |  | 0.75 | Premium |  | 65000 | 52000 |  |  | 58000 | 320 | 81 | [9 empty] | Federally-Regulated Consumer Product | 12/01/2021 | 206338252 | 12/01/2021
Johnson Controls, Inc. | LUXAIRE BY JOHNSON CONTROLS | TM8V060A12MP12 | LPG | Induced Draft | True | False | 1 | False | Up |  | None | Non-Condensing | Two-Stage Modulating |  | 0.5 | Premium |  | 60000 | 47000 |  |  | 57000 | 259 | 80 | [9 empty] | Federally-Regulated Consumer Product | 12/01/2021 | 204829714 | 12/01/2021
Johnson Controls, Inc. | LUXAIRE BY JOHNSON CONTROLS | PCG6B420652X1 | Natural Gas | Induced Draft | True | True | 1 | False | Horizontal |  | None | Non-Condensing | Two-Stage Modulating |  | 0.75 | Premium |  | 65000 | 53000 |  |  | 57000 | 181 | 81 | [9 empty] | Federally-Regulated Consumer Product | 12/01/2021 | 9133259 | 12/01/2021
Johnson Controls, Inc. | LUXAIRE BY JOHNSON CONTROLS | PCG6A300502X1 | Natural Gas | Induced Draft | True | True | 1 | False | Horizontal |  | None | Non-Condensing | Two-Stage Modulating |  | 0.33 | Premium |  | 50000 | 40000 |  |  | 38000 | 134 | 81 | [9 empty] | Federally-Regulated Consumer Product | 12/01/2021 | 9133255 | 12/01/2021
Johnson Controls, Inc. | LUXAIRE BY JOHNSON CONTROLS | PCG6B600652X1 | LPG | Induced Draft | True | True | 1 | False | Down |  | None | Non-Condensing | Two-Stage Modulating |  | 1 | Premium |  | 65000 | 53000 |  |  | 57000 | 181 | 81 | [9 empty] | Federally-Regulated Consumer Product | 12/01/2021 | 9133264 | 12/01/2021
Johnson Controls, Inc. | LUXAIRE BY JOHNSON CONTROLS | PCG6A240752X4 | LPG | Induced Draft | True | True | 1 | False | Horizontal |  | None | Non-Condensing | Two-Stage Modulating |  | 0.5 | Premium |  | 75000 | 60000 |  |  | 76000 | 253 | 81 | [9 empty] | Federally-Regulated Consumer Product | 12/01/2021 | 206136944 | 12/01/2021
Johnson Controls, Inc. | LUXAIRE BY JOHNSON CONTROLS | TMLV060A12MP12 | LPG | Induced Draft | True | False | 1 | False | Horizontal |  | None | Non-Condensing | Two-Stage Modulating |  | 0.5 | Premium |  | 60000 | 47000 |  |  | 57000 | 259 | 80 | [9 empty] | Federally-Regulated Consumer Product | 12/01/2021 | 204829694 | 12/01/2021
Johnson Controls, Inc. | LUXAIRE BY JOHNSON CONTROLS | TM9V060B12MP12 | LPG | Induced Draft | True | False | 1 | False | Down |  | None | Condensing | Two-Stage Modulating |  | 0.5 | Premium |  | 60000 | 58000 |  |  | 47000 | 284 | 96 | [9 empty] | Federally-Regulated Consumer Product | 12/01/2021 | 204829770 | 12/01/2021
Johnson Controls, Inc. | LUXAIRE BY JOHNSON CONTROLS | PCG4B480652X4 | LPG | Induced Draft | True | True | 1 | False | Down |  | None | Non-Condensing | Single-Stage |  | 0.75 | Premium |  | 65000 | 52000 |  |  | 58000 | 320 | 81 | [9 empty] | Federally-Regulated Consumer Product | 12/01/2021 | 206077547 | 12/01/2021
Johnson Controls, Inc. | LUXAIRE BY JOHNSON CONTROLS | PCG6B360652X1 | LPG | Induced Draft | True | True | 1 | False | Horizontal |  | None | Non-Condensing | Two-Stage Modulating |  | 0.5 | Premium |  | 65000 | 53000 |  |  | 57000 | 181 | 81 | [9 empty] | Federally-Regulated Consumer Product | 12/01/2021 | 9133257 | 12/01/2021
Johnson Controls, Inc. | LUXAIRE BY JOHNSON CONTROLS | TM8V060A12MP12 | LPG | Induced Draft | True | False | 1 | False | Down |  | None | Non-Condensing | Two-Stage Modulating |  | 0.5 | Premium |  | 60000 | 47000 |  |  | 57000 | 259 | 80 | [9 empty] | Federally-Regulated Consumer Product | 12/01/2021 | 204829714 | 12/01/2021
Johnson Controls, Inc. | LUXAIRE BY JOHNSON CONTROLS | PCG4A360502X4 | LPG | Induced Draft | True | True | 1 | False | Horizontal |  | None | Non-Condensing | Single-Stage |  | 0.5 | Premium |  | 50000 | 40000 |  |  | 38000 | 160 | 81 | [9 empty] | Federally-Regulated Consumer Product | 12/01/2021 | 206077402 | 12/01/2021
Johnson Controls, Inc. | LUXAIRE BY JOHNSON CONTROLS | TM8Y060A12MP11 | Natural Gas | Induced Draft | True | False | 1 | False | Up |  | None | Non-Condensing | Two-Stage Modulating |  | 0.5 | Premium |  | 60000 | 47000 |  |  | 57000 | 259 | 80 | [9 empty] | Federally-Regulated Consumer Product | 12/01/2021 | 8413065 | 12/01/2021
Johnson Controls, Inc. | LUXAIRE BY JOHNSON CONTROLS | TM9V060B12MP12 | Natural Gas | Induced Draft | True | False | 1 | False | Up |  | None | Condensing | Two-Stage Modulating |  | 0.5 | Premium |  | 60000 | 58000 |  |  | 47000 | 284 | 96 | [9 empty] | Federally-Regulated Consumer Product | 12/01/2021 | 204829770 | 12/01/2021
Johnson Controls, Inc. | LUXAIRE BY JOHNSON CONTROLS | PHG4B420652X4 | LPG | Induced Draft | True | True | 1 | False | Down |  | None | Non-Condensing | Single-Stage |  | 0.75 | Premium |  | 65000 | 52000 |  |  | 58000 | 320 | 81 | [9 empty] | Federally-Regulated Consumer Product | 12/01/2021 | 206338252 | 12/01/2021
Johnson Controls, Inc. | LUXAIRE BY JOHNSON CONTROLS | TM8Y060A12MP11 | LPG | Induced Draft | True | False | 1 | False | Down |  | None | Non-Condensing | Two-Stage Modulating |  | 0.5 | Premium |  | 60000 | 47000 |  |  | 57000 | 259 | 80 | [9 empty] | Federally-Regulated Consumer Product | 12/01/2021 | 8413065 | 12/01/2021
Johnson Controls, Inc. | LUXAIRE BY JOHNSON CONTROLS | PCG4A360502X4 | Natural Gas | Induced Draft | True | True | 1 | False | Horizontal |  | None | Non-Condensing | Single-Stage |  | 0.5 | Premium |  | 50000 | 40000 |  |  | 38000 | 160 | 81 | [9 empty] | Federally-Regulated Consumer Product | 12/01/2021 | 206077402 | 12/01/2021
Johnson Controls, Inc. | LUXAIRE BY JOHNSON CONTROLS | PCG4A420752X4 | LPG | Induced Draft | True | True | 1 | False | Horizontal |  | None | Non-Condensing | Single-Stage |  | 0.75 | Premium |  | 75000 | 60000 |  |  | 77000 | 401 | 81 | [9 empty] | Federally-Regulated Consumer Product | 12/01/2021 | 206077431 | 12/01/2021
Johnson Controls, Inc. | LUXAIRE BY JOHNSON CONTROLS | TM9V060B12MP12 | Natural Gas | Induced Draft | True | False | 1 | False | Down |  | None | Condensing | Two-Stage Modulating |  | 0.5 | Premium |  | 60000 | 58000 |  |  | 47000 | 284 | 96 | [9 empty] | Federally-Regulated Consumer Product | 12/01/2021 | 204829770 | 12/01/2021
Johnson Controls, Inc. | LUXAIRE BY JOHNSON CONTROLS | PCG4B600652X4 | Natural Gas | Induced Draft | True | True | 1 | False | Horizontal |  | None | Non-Condensing | Single-Stage |  | 1 | Premium |  | 65000 | 52000 |  |  | 58000 | 302 | 81 | [9 empty] | Federally-Regulated Consumer Product | 12/01/2021 | 206077568 | 12/01/2021
Johnson Controls, Inc. | LUXAIRE BY JOHNSON CONTROLS | PCG4A240502X4 | Natural Gas | Induced Draft | True | True | 1 | False | Horizontal |  | None | Non-Condensing | Single-Stage |  | 0.33 | Premium |  | 50000 | 40000 |  |  | 38000 | 147 | 81 | [9 empty] | Federally-Regulated Consumer Product | 12/01/2021 | 206077362 | 12/01/2021
Johnson Controls, Inc. | LUXAIRE BY JOHNSON CONTROLS | PCG4A240502X4 | Natural Gas | Induced Draft | True | True | 1 | False | Down |  | None | Non-Condensing | Single-Stage |  | 0.33 | Premium |  | 50000 | 40000 |  |  | 38000 | 147 | 81 | [9 empty] | Federally-Regulated Consumer Product | 12/01/2021 | 206077362 | 12/01/2021
Johnson Controls, Inc. | LUXAIRE BY JOHNSON CONTROLS | TM8Y060A12MP11 | Natural Gas | Induced Draft | True | False | 1 | False | Down |  | None | Non-Condensing | Two-Stage Modulating |  | 0.5 | Premium |  | 60000 | 47000 |  |  | 57000 | 259 | 80 | [9 empty] | Federally-Regulated Consumer Product | 12/01/2021 | 8413065 | 12/01/2021
Johnson Controls, Inc. | LUXAIRE BY JOHNSON CONTROLS | PCG4A360752X4 | Natural Gas | Induced Draft | True | True | 1 | False | Down |  | None | Non-Condensing | Single-Stage |  | 0.5 | Premium |  | 75000 | 60000 |  |  | 77000 | 401 | 81 | [9 empty] | Federally-Regulated Consumer Product | 12/01/2021 | 206077412 | 12/01/2021
Johnson Controls, Inc. | LUXAIRE BY JOHNSON CONTROLS | PHG6A300752X1 | Natural Gas | Induced Draft | True | True | 1 | False | Horizontal |  | None | Non-Condensing | Two-Stage Modulating |  | 0.5 | Premium |  | 75000 | 60000 |  |  | 76000 | 253 | 81 | [9 empty] | Federally-Regulated Consumer Product | 12/01/2021 | 204829687 | 12/01/2021
Johnson Controls, Inc. | LUXAIRE BY JOHNSON CONTROLS | PHG6A300752X1 | LPG | Induced Draft | True | True | 1 | False | Down |  | None | Non-Condensing | Two-Stage Modulating |  | 0.5 | Premium |  | 75000 | 60000 |  |  | 76000 | 253 | 81 | [9 empty] | Federally-Regulated Consumer Product | 12/01/2021 | 204829687 | 12/01/2021
Johnson Controls, Inc. | LUXAIRE BY JOHNSON CONTROLS | PCG6B360652X1 | Natural Gas | Induced Draft | True | True | 1 | False | Horizontal |  | None | Non-Condensing | Two-Stage Modulating |  | 0.5 | Premium |  | 65000 | 53000 |  |  | 57000 | 181 | 81 | [9 empty] | Federally-Regulated Consumer Product | 12/01/2021 | 9133257 | 12/01/2021
Johnson Controls, Inc. | LUXAIRE BY JOHNSON CONTROLS | TMLV060A12MP12 | LPG | Induced Draft | True | False | 1 | False | Down |  | None | Non-Condensing | Two-Stage Modulating |  | 0.5 | Premium |  | 60000 | 47000 |  |  | 57000 | 259 | 80 | [9 empty] | Federally-Regulated Consumer Product | 12/01/2021 | 204829694 | 12/01/2021
Johnson Controls, Inc. | LUXAIRE BY JOHNSON CONTROLS | TM8V060A12MP12 | Natural Gas | Induced Draft | True | False | 1 | False | Up |  | None | Non-Condensing | Two-Stage Modulating |  | 0.5 | Premium |  | 60000 | 47000 |  |  | 57000 | 259 | 80 | [9 empty] | Federally-Regulated Consumer Product | 12/01/2021 | 204829714 | 12/01/2021
Johnson Controls, Inc. | LUXAIRE BY JOHNSON CONTROLS | PCG4A360502X4 | Natural Gas | Induced Draft | True | True | 1 | False | Down |  | None | Non-Condensing | Single-Stage |  | 0.5 | Premium |  | 50000 | 40000 |  |  | 38000 | 160 | 81 | [9 empty] | Federally-Regulated Consumer Product | 12/01/2021 | 206077402 | 12/01/2021
Johnson Controls, Inc. | LUXAIRE BY JOHNSON CONTROLS | PCG6B600652X1 | LPG | Induced Draft | True | True | 1 | False | Horizontal |  | None | Non-Condensing | Two-Stage Modulating |  | 1 | Premium |  | 65000 | 53000 |  |  | 57000 | 181 | 81 | [9 empty] | Federally-Regulated Consumer Product | 12/01/2021 | 9133264 | 12/01/2021
Johnson Controls, Inc. | LUXAIRE BY JOHNSON CONTROLS | PCG4A420752X4 | LPG | Induced Draft | True | True | 1 | False | Down |  | None | Non-Condensing | Single-Stage |  | 0.75 | Premium |  | 75000 | 60000 |  |  | 77000 | 401 | 81 | [9 empty] | Federally-Regulated Consumer Product | 12/01/2021 | 206077431 | 12/01/2021
Johnson Controls, Inc. | LUXAIRE BY JOHNSON CONTROLS | PCG6A300752X1 | Natural Gas | Induced Draft | True | True | 1 | False | Horizontal |  | None | Non-Condensing | Two-Stage Modulating |  | 0.5 | Premium |  | 75000 | 60000 |  |  | 76000 | 253 | 81 | [9 empty] | Federally-Regulated Consumer Product | 12/01/2021 | 9133256 | 12/01/2021
Johnson Controls, Inc. | LUXAIRE BY JOHNSON CONTROLS | PHG4B420652X4 | Natural Gas | Induced Draft | True | True | 1 | False | Down |  | None | Non-Condensing | Single-Stage |  | 0.75 | Premium |  | 65000 | 52000 |  |  | 58000 | 320 | 81 | [9 empty] | Federally-Regulated Consumer Product | 12/01/2021 | 206338252 | 12/01/2021
Johnson Controls, Inc. | LUXAIRE BY JOHNSON CONTROLS | TM8Y060A12MP11 | LPG | Induced Draft | True | False | 1 | False | Horizontal |  | None | Non-Condensing | Two-Stage Modulating |  | 0.5 | Premium |  | 60000 | 47000 |  |  | 57000 | 259 | 80 | [9 empty] | Federally-Regulated Consumer Product | 12/01/2021 | 8413065 | 12/01/2021
Johnson Controls, Inc. | LUXAIRE BY JOHNSON CONTROLS | PCG6B420652X1 | LPG | Induced Draft | True | True | 1 | False | Down |  | None | Non-Condensing | Two-Stage Modulating |  | 0.75 | Premium |  | 65000 | 53000 |  |  | 57000 | 181 | 81 | [9 empty] | Federally-Regulated Consumer Product | 12/01/2021 | 9133259 | 12/01/2021
Johnson Controls, Inc. | LUXAIRE BY JOHNSON CONTROLS | PCG6A240502X4 | Natural Gas | Induced Draft | True | True | 1 | False | Horizontal |  | None | Non-Condensing | Two-Stage Modulating |  | 0.33 | Premium |  | 50000 | 40000 |  |  | 38000 | 134 | 81 | [9 empty] | Federally-Regulated Consumer Product | 12/01/2021 | 206136937 | 12/01/2021
Johnson Controls, Inc. | LUXAIRE BY JOHNSON CONTROLS | PCG4A420752X4 | Natural Gas | Induced Draft | True | True | 1 | False | Horizontal |  | None | Non-Condensing | Single-Stage |  | 0.75 | Premium |  | 75000 | 60000 |  |  | 77000 | 401 | 81 | [9 empty] | Federally-Regulated Consumer Product | 12/01/2021 | 206077431 | 12/01/2021
Johnson Controls, Inc. | LUXAIRE BY JOHNSON CONTROLS | TM9V060B12MP12 | LPG | Induced Draft | True | False | 1 | False | Up |  | None | Condensing | Two-Stage Modulating |  | 0.5 | Premium |  | 60000 | 58000 |  |  | 47000 | 284 | 96 | [9 empty] | Federally-Regulated Consumer Product | 12/01/2021 | 204829770 | 12/01/2021
Johnson Controls, Inc. | LUXAIRE BY JOHNSON CONTROLS | PCG4B600652X4 | LPG | Induced Draft | True | True | 1 | False | Horizontal |  | None | Non-Condensing | Single-Stage |  | 1 | Premium |  | 65000 | 52000 |  |  | 58000 | 302 | 81 | [9 empty] | Federally-Regulated Consumer Product | 12/01/2021 | 206077568 | 12/01/2021
Johnson Controls, Inc. | LUXAIRE BY JOHNSON CONTROLS | PCG6A300502X1 | LPG | Induced Draft | True | True | 1 | False | Horizontal |  | None | Non-Condensing | Two-Stage Modulating |  | 0.33 | Premium |  | 50000 | 40000 |  |  | 38000 | 134 | 81 | [9 empty] | Federally-Regulated Consumer Product | 12/01/2021 | 9133255 | 12/01/2021
Johnson Controls, Inc. | LUXAIRE BY JOHNSON CONTROLS | PCG6B480652X4 | LPG | Induced Draft | True | True | 1 | False | Horizontal |  | None | Non-Condensing | Two-Stage Modulating |  | 0.75 | Premium |  | 65000 | 53000 |  |  | 57000 | 181 | 81 | [9 empty] | Federally-Regulated Consumer Product | 12/01/2021 | 206136958 | 12/01/2021
Johnson Controls, Inc. | LUXAIRE BY JOHNSON CONTROLS | PCG6A300752X1 | LPG | Induced Draft | True | True | 1 | False | Down |  | None | Non-Condensing | Two-Stage Modulating |  | 0.5 | Premium |  | 75000 | 60000 |  |  | 76000 | 253 | 81 | [9 empty] | Federally-Regulated Consumer Product | 12/01/2021 | 9133256 | 12/01/2021
Johnson Controls, Inc. | LUXAIRE BY JOHNSON CONTROLS | PHG4B420652X4 | Natural Gas | Induced Draft | True | True | 1 | False | Horizontal |  | None | Non-Condensing | Single-Stage |  | 0.75 | Premium |  | 65000 | 52000 |  |  | 58000 | 320 | 81 | [9 empty] | Federally-Regulated Consumer Product | 12/01/2021 | 206338252 | 12/01/2021
Johnson Controls, Inc. | LUXAIRE BY JOHNSON CONTROLS | PCG6B420652X1 | Natural Gas | Induced Draft | True | True | 1 | False | Down |  | None | Non-Condensing | Two-Stage Modulating |  | 0.75 | Premium |  | 65000 | 53000 |  |  | 57000 | 181 | 81 | [9 empty] | Federally-Regulated Consumer Product | 12/01/2021 | 9133259 | 12/01/2021
Johnson Controls, Inc. | LUXAIRE BY JOHNSON CONTROLS | PCG4A240502X4 | LPG | Induced Draft | True | True | 1 | False | Horizontal |  | None | Non-Condensing | Single-Stage |  | 0.33 | Premium |  | 50000 | 40000 |  |  | 38000 | 147 | 81 | [9 empty] | Federally-Regulated Consumer Product | 12/01/2021 | 206077362 | 12/01/2021
Johnson Controls, Inc. | LUXAIRE BY JOHNSON CONTROLS | PCG4A300502X4 | LPG | Induced Draft | True | True | 1 | False | Horizontal |  | None | Non-Condensing | Single-Stage |  | 0.33 | Premium |  | 50000 | 40000 |  |  | 38000 | 147 | 81 | [9 empty] | Federally-Regulated Consumer Product | 12/01/2021 | 206077383 | 12/01/2021
Johnson Controls, Inc. | LUXAIRE BY JOHNSON CONTROLS | TM8V060A12MP12 | LPG | Induced Draft | True | False | 1 | False | Horizontal |  | None | Non-Condensing | Two-Stage Modulating |  | 0.5 | Premium |  | 60000 | 47000 |  |  | 57000 | 259 | 80 | [9 empty] | Federally-Regulated Consumer Product | 12/01/2021 | 204829714 | 12/01/2021
Johnson Controls, Inc. | LUXAIRE BY JOHNSON CONTROLS | TMLV060A12MP12 | LPG | Induced Draft | True | False | 1 | False | Up |  | None | Non-Condensing | Two-Stage Modulating |  | 0.5 | Premium |  | 60000 | 47000 |  |  | 57000 | 259 | 80 | [9 empty] | Federally-Regulated Consumer Product | 12/01/2021 | 204829694 | 12/01/2021
Johnson Controls, Inc. | LUXAIRE BY JOHNSON CONTROLS | TM8Y060A12MP11 | LPG | Induced Draft | True | False | 1 | False | Up |  | None | Non-Condensing | Two-Stage Modulating |  | 0.5 | Premium |  | 60000 | 47000 |  |  | 57000 | 259 | 80 | [9 empty] | Federally-Regulated Consumer Product | 12/01/2021 | 8413065 | 12/01/2021
Johnson Controls, Inc. | LUXAIRE BY JOHNSON CONTROLS | TMLV060A12MP12 | Natural Gas | Induced Draft | True | False | 1 | False | Horizontal |  | None | Non-Condensing | Two-Stage Modulating |  | 0.5 | Premium |  | 60000 | 47000 |  |  | 57000 | 259 | 80 | [9 empty] | Federally-Regulated Consumer Product | 12/01/2021 | 204829694 | 12/01/2021
Johnson Controls, Inc. | LUXAIRE BY JOHNSON CONTROLS | PCG4B480652X4 | Natural Gas | Induced Draft | True | True | 1 | False | Horizontal |  | None | Non-Condensing | Single-Stage |  | 0.75 | Premium |  | 65000 | 52000 |  |  | 58000 | 320 | 81 | [9 empty] | Federally-Regulated Consumer Product | 12/01/2021 | 206077547 | 12/01/2021
Johnson Controls, Inc. | LUXAIRE BY JOHNSON CONTROLS | PHG6A300752X1 | Natural Gas | Induced Draft | True | True | 1 | False | Down |  | None | Non-Condensing | Two-Stage Modulating |  | 0.5 | Premium |  | 75000 | 60000 |  |  | 76000 | 253 | 81 | [9 empty] | Federally-Regulated Consumer Product | 12/01/2021 | 204829687 | 12/01/2021
Johnson Controls, Inc. | LUXAIRE BY JOHNSON CONTROLS | PCG4A240502X4 | LPG | Induced Draft | True | True | 1 | False | Down |  | None | Non-Condensing | Single-Stage |  | 0.33 | Premium |  | 50000 | 40000 |  |  | 38000 | 147 | 81 | [9 empty] | Federally-Regulated Consumer Product | 12/01/2021 | 206077362 | 12/01/2021
Johnson Controls, Inc. | LUXAIRE BY JOHNSON CONTROLS | PCG4A300502X4 | Natural Gas | Induced Draft | True | True | 1 | False | Down |  | None | Non-Condensing | Single-Stage |  | 0.33 | Premium |  | 50000 | 40000 |  |  | 38000 | 147 | 81 | [9 empty] | Federally-Regulated Consumer Product | 12/01/2021 | 206077383 | 12/01/2021
Johnson Controls, Inc. | LUXAIRE BY JOHNSON CONTROLS | PCG6B420652X1 | LPG | Induced Draft | True | True | 1 | False | Horizontal |  | None | Non-Condensing | Two-Stage Modulating |  | 0.75 | Premium |  | 65000 | 53000 |  |  | 57000 | 181 | 81 | [9 empty] | Federally-Regulated Consumer Product | 12/01/2021 | 9133259 | 12/01/2021
Johnson Controls, Inc. | EVCON BY JOHNSON CONTROLS | TM8V080C16MP12 | Natural Gas | Induced Draft | True | False | 1 | False | Horizontal |  | None | Non-Condensing | Two-Stage Modulating |  | 0.75 | Premium |  | 80000 | 63000 |  |  | 76000 | 323 | 80 | [9 empty] | Federally-Regulated Consumer Product | 12/01/2021 | 204829724 | 12/01/2021
Johnson Controls, Inc. | EVCON BY JOHNSON CONTROLS | TMLE100C20MP11 | Natural Gas | Induced Draft | True | False | 1 | False | Horizontal |  | None | Non-Condensing | Single-Stage |  | 1 | Premium |  | 100000 | 80000 |  |  | 97000 | 642 | 80 | [9 empty] | Federally-Regulated Consumer Product | 12/01/2021 | 203489637 | 12/01/2021
Johnson Controls, Inc. | EVCON BY JOHNSON CONTROLS | PCG4A361002X4 | Natural Gas | Induced Draft | True | True | 1 | False | Horizontal |  | None | Non-Condensing | Single-Stage |  | 0.75 | Premium |  | 100000 | 80000 |  |  | 96000 | 637 | 81 | [9 empty] | Federally-Regulated Consumer Product | 12/01/2021 | 206077426 | 12/01/2021
Johnson Controls, Inc. | EVCON BY JOHNSON CONTROLS | MM9E080B12MP11 | Natural Gas | Induced Draft | True | False | 1 | True | Up |  | None | Condensing | Single-Stage |  | 0.5 | Premium |  | 80000 | 76000 |  |  | 65000 | 549 | 95 | [9 empty] | Federally-Regulated Consumer Product | 12/01/2021 | 203325014 | 12/01/2021
Johnson Controls, Inc. | EVCON BY JOHNSON CONTROLS | MM9E080C16MP11 | LPG | Induced Draft | True | False | 1 | True | Horizontal |  | None | Condensing | Single-Stage |  | 0.75 | Premium |  | 80000 | 76000 |  |  | 65000 | 444 | 95 | [9 empty] | Federally-Regulated Consumer Product | 12/01/2021 | 203325015 | 12/01/2021
Johnson Controls, Inc. | EVCON BY JOHNSON CONTROLS | TM8V080B12MP12 | Natural Gas | Induced Draft | True | False | 1 | False | Up |  | None | Non-Condensing | Two-Stage Modulating |  | 0.5 | Premium |  | 80000 | 63000 |  |  | 75000 | 315 | 80 | [9 empty] | Federally-Regulated Consumer Product | 12/01/2021 | 204829720 | 12/01/2021
Johnson Controls, Inc. | EVCON BY JOHNSON CONTROLS | MM9E080B12MP11 | Natural Gas | Induced Draft | True | False | 1 | True | Down |  | None | Condensing | Single-Stage |  | 0.5 | Premium |  | 80000 | 76000 |  |  | 65000 | 549 | 95 | [9 empty] | Federally-Regulated Consumer Product | 12/01/2021 | 203325014 | 12/01/2021
Johnson Controls, Inc. | EVCON BY JOHNSON CONTROLS | MM9E080C16MP11 | Natural Gas | Induced Draft | True | False | 1 | True | Down |  | None | Condensing | Single-Stage |  | 0.75 | Premium |  | 80000 | 76000 |  |  | 65000 | 444 | 95 | [9 empty] | Federally-Regulated Consumer Product | 12/01/2021 | 203325015 | 12/01/2021
Johnson Controls, Inc. | EVCON BY JOHNSON CONTROLS | TMLE100C20MP11 | LPG | Induced Draft | True | False | 1 | False | Horizontal |  | None | Non-Condensing | Single-Stage |  | 1 | Premium |  | 100000 | 80000 |  |  | 97000 | 642 | 80 | [9 empty] | Federally-Regulated Consumer Product | 12/01/2021 | 203489637 | 12/01/2021
Johnson Controls, Inc. | EVCON BY JOHNSON CONTROLS | TM8V080C16MP12 | Natural Gas | Induced Draft | True | False | 1 | False | Down |  | None | Non-Condensing | Two-Stage Modulating |  | 0.75 | Premium |  | 80000 | 63000 |  |  | 76000 | 323 | 80 | [9 empty] | Federally-Regulated Consumer Product | 12/01/2021 | 204829724 | 12/01/2021
Johnson Controls, Inc. | EVCON BY JOHNSON CONTROLS | TMLE080B12MP11 | LPG | Induced Draft | True | False | 1 | False | Horizontal |  | None | Non-Condensing | Single-Stage |  | 0.5 | Premium |  | 80000 | 64000 |  |  | 78000 | 470 | 80 | [9 empty] | Federally-Regulated Consumer Product | 12/01/2021 | 203489607 | 12/01/2021
Johnson Controls, Inc. | EVCON BY JOHNSON CONTROLS | TM8V100C20MP12 | Natural Gas | Induced Draft | True | False | 1 | False | Down |  | None | Non-Condensing | Two-Stage Modulating |  | 1 | Premium |  | 100000 | 80000 |  |  | 95000 | 380 | 80 | [9 empty] | Federally-Regulated Consumer Product | 12/01/2021 | 204829732 | 12/01/2021
Johnson Controls, Inc. | EVCON BY JOHNSON CONTROLS | TM8V080B12MP12 | LPG | Induced Draft | True | False | 1 | False | Down |  | None | Non-Condensing | Two-Stage Modulating |  | 0.5 | Premium |  | 80000 | 63000 |  |  | 75000 | 315 | 80 | [9 empty] | Federally-Regulated Consumer Product | 12/01/2021 | 204829720 | 12/01/2021
Johnson Controls, Inc. | EVCON BY JOHNSON CONTROLS | MM9E080C16MP11 | LPG | Induced Draft | True | False | 1 | True | Up |  | None | Condensing | Single-Stage |  | 0.75 | Premium |  | 80000 | 76000 |  |  | 65000 | 444 | 95 | [9 empty] | Federally-Regulated Consumer Product | 12/01/2021 | 203325015 | 12/01/2021
Johnson Controls, Inc. | EVCON BY JOHNSON CONTROLS | TM8Y080C16MP11 | LPG | Induced Draft | True | False | 1 | False | Up |  | None | Non-Condensing | Two-Stage Modulating |  | 0.75 | Premium |  | 80000 | 63000 |  |  | 76000 | 323 | 80 | [9 empty] | Federally-Regulated Consumer Product | 12/01/2021 | 8413055 | 12/01/2021
Johnson Controls, Inc. | EVCON BY JOHNSON CONTROLS | TM8V080B12MP12 | LPG | Induced Draft | True | False | 1 | False | Horizontal |  | None | Non-Condensing | Two-Stage Modulating |  | 0.5 | Premium |  | 80000 | 63000 |  |  | 75000 | 315 | 80 | [9 empty] | Federally-Regulated Consumer Product | 12/01/2021 | 204829720 | 12/01/2021
Johnson Controls, Inc. | EVCON BY JOHNSON CONTROLS | TM8Y100C16MP11 | LPG | Induced Draft | True | False | 1 | False | Down |  | None | Non-Condensing | Two-Stage Modulating |  | 0.75 | Premium |  | 100000 | 80000 |  |  | 94000 | 368 | 80 | [9 empty] | Federally-Regulated Consumer Product | 12/01/2021 | 8413056 | 12/01/2021
Johnson Controls, Inc. | EVCON BY JOHNSON CONTROLS | MM9E080B12MP11 | LPG | Induced Draft | True | False | 1 | True | Horizontal |  | None | Condensing | Single-Stage |  | 0.5 | Premium |  | 80000 | 76000 |  |  | 65000 | 549 | 95 | [9 empty] | Federally-Regulated Consumer Product | 12/01/2021 | 203325014 | 12/01/2021
Johnson Controls, Inc. | EVCON BY JOHNSON CONTROLS | TM9Y080C16MP11 | Natural Gas | Induced Draft | True | False | 1 | False | Up |  | None | Condensing | Two-Stage Modulating |  | 0.75 | Premium |  | 80000 | 77000 |  |  | 79000 | 273 | 96 | [9 empty] | Federally-Regulated Consumer Product | 12/01/2021 | 8412988 | 12/01/2021
Johnson Controls, Inc. | EVCON BY JOHNSON CONTROLS | TMLE080B12MP11 | LPG | Induced Draft | True | False | 1 | False | Up |  | None | Non-Condensing | Single-Stage |  | 0.5 | Premium |  | 80000 | 64000 |  |  | 78000 | 470 | 80 | [9 empty] | Federally-Regulated Consumer Product | 12/01/2021 | 203489607 | 12/01/2021
Johnson Controls, Inc. | EVCON BY JOHNSON CONTROLS | MM9E080C20MP11 | Natural Gas | Induced Draft | True | False | 1 | True | Up |  | None | Condensing | Single-Stage |  | 1 | Premium |  | 80000 | 76000 |  |  | 65000 | 502 | 95 | [9 empty] | Federally-Regulated Consumer Product | 12/01/2021 | 203325016 | 12/01/2021
Johnson Controls, Inc. | EVCON BY JOHNSON CONTROLS | MM9E080C20MP11 | LPG | Induced Draft | True | False | 1 | True | Down |  | None | Condensing | Single-Stage |  | 1 | Premium |  | 80000 | 76000 |  |  | 65000 | 502 | 95 | [9 empty] | Federally-Regulated Consumer Product | 12/01/2021 | 203325016 | 12/01/2021
Johnson Controls, Inc. | EVCON BY JOHNSON CONTROLS | TM8V080C16MP12 | LPG | Induced Draft | True | False | 1 | False | Horizontal |  | None | Non-Condensing | Two-Stage Modulating |  | 0.75 | Premium |  | 80000 | 63000 |  |  | 76000 | 323 | 80 | [9 empty] | Federally-Regulated Consumer Product | 12/01/2021 | 204829724 | 12/01/2021
Johnson Controls, Inc. | EVCON BY JOHNSON CONTROLS | TM9Y080B12MP11 | Natural Gas | Induced Draft | True | False | 1 | False | Horizontal |  | None | Condensing | Two-Stage Modulating |  | 0.5 | Premium |  | 80000 | 77000 |  |  | 79000 | 339 | 96 | [9 empty] | Federally-Regulated Consumer Product | 12/01/2021 | 8412987 | 12/01/2021
Johnson Controls, Inc. | EVCON BY JOHNSON CONTROLS | TMLE080B12MP11 | Natural Gas | Induced Draft | True | False | 1 | False | Down |  | None | Non-Condensing | Single-Stage |  | 0.5 | Premium |  | 80000 | 64000 |  |  | 78000 | 470 | 80 | [9 empty] | Federally-Regulated Consumer Product | 12/01/2021 | 203489607 | 12/01/2021
Johnson Controls, Inc. | EVCON BY JOHNSON CONTROLS | TM9Y080B12MP11 | LPG | Induced Draft | True | False | 1 | False | Down |  | None | Condensing | Two-Stage Modulating |  | 0.5 | Premium |  | 80000 | 77000 |  |  | 79000 | 339 | 96 | [9 empty] | Federally-Regulated Consumer Product | 12/01/2021 | 8412987 | 12/01/2021
Johnson Controls, Inc. | EVCON BY JOHNSON CONTROLS | TM9Y080C16MP11 | LPG | Induced Draft | True | False | 1 | False | Horizontal |  | None | Condensing | Two-Stage Modulating |  | 0.75 | Premium |  | 80000 | 77000 |  |  | 79000 | 273 | 96 | [9 empty] | Federally-Regulated Consumer Product | 12/01/2021 | 8412988 | 12/01/2021
Johnson Controls, Inc. | EVCON BY JOHNSON CONTROLS | TM8V100C20MP12 | LPG | Induced Draft | True | False | 1 | False | Down |  | None | Non-Condensing | Two-Stage Modulating |  | 1 | Premium |  | 100000 | 80000 |  |  | 95000 | 380 | 80 | [9 empty] | Federally-Regulated Consumer Product | 12/01/2021 | 204829732 | 12/01/2021
Johnson Controls, Inc. | EVCON BY JOHNSON CONTROLS | MM9E080C16MP11 | Natural Gas | Induced Draft | True | False | 1 | True | Up |  | None | Condensing | Single-Stage |  | 0.75 | Premium |  | 80000 | 76000 |  |  | 65000 | 444 | 95 | [9 empty] | Federally-Regulated Consumer Product | 12/01/2021 | 203325015 | 12/01/2021
Johnson Controls, Inc. | EVCON BY JOHNSON CONTROLS | PCG4A361002X4 | LPG | Induced Draft | True | True | 1 | False | Down |  | None | Non-Condensing | Single-Stage |  | 0.75 | Premium |  | 100000 | 80000 |  |  | 96000 | 637 | 81 | [9 empty] | Federally-Regulated Consumer Product | 12/01/2021 | 206077426 | 12/01/2021
Johnson Controls, Inc. | EVCON BY JOHNSON CONTROLS | MM9E080C16MP11 | Natural Gas | Induced Draft | True | False | 1 | True | Horizontal |  | None | Condensing | Single-Stage |  | 0.75 | Premium |  | 80000 | 76000 |  |  | 65000 | 444 | 95 | [9 empty] | Federally-Regulated Consumer Product | 12/01/2021 | 203325015 | 12/01/2021
Johnson Controls, Inc. | EVCON BY JOHNSON CONTROLS | PCG6B481252X4 | Natural Gas | Induced Draft | True | True | 1 | False | Horizontal |  | None | Non-Condensing | Two-Stage Modulating |  | 0.75 | Premium |  | 125000 | 101000 |  |  | 111000 | 596 | 81 | [9 empty] | Federally-Regulated Consumer Product | 12/01/2021 | 206136975 | 12/01/2021
Johnson Controls, Inc. | EVCON BY JOHNSON CONTROLS | TM8Y100C16MP11 | LPG | Induced Draft | True | False | 1 | False | Up |  | None | Non-Condensing | Two-Stage Modulating |  | 0.75 | Premium |  | 100000 | 80000 |  |  | 94000 | 368 | 80 | [9 empty] | Federally-Regulated Consumer Product | 12/01/2021 | 8413056 | 12/01/2021
Johnson Controls, Inc. | EVCON BY JOHNSON CONTROLS | TM8Y100C20MP11 | Natural Gas | Induced Draft | True | False | 1 | False | Down |  | None | Non-Condensing | Two-Stage Modulating |  | 1 | Premium |  | 100000 | 80000 |  |  | 95000 | 380 | 80 | [9 empty] | Federally-Regulated Consumer Product | 12/01/2021 | 8413057 | 12/01/2021
Johnson Controls, Inc. | EVCON BY JOHNSON CONTROLS | TM9Y080C16MP11 | Natural Gas | Induced Draft | True | False | 1 | False | Down |  | None | Condensing | Two-Stage Modulating |  | 0.75 | Premium |  | 80000 | 77000 |  |  | 79000 | 273 | 96 | [9 empty] | Federally-Regulated Consumer Product | 12/01/2021 | 8412988 | 12/01/2021
Johnson Controls, Inc. | EVCON BY JOHNSON CONTROLS | TM9Y080B12MP11 | LPG | Induced Draft | True | False | 1 | False | Up |  | None | Condensing | Two-Stage Modulating |  | 0.5 | Premium |  | 80000 | 77000 |  |  | 79000 | 339 | 96 | [9 empty] | Federally-Regulated Consumer Product | 12/01/2021 | 8412987 | 12/01/2021
Johnson Controls, Inc. | EVCON BY JOHNSON CONTROLS | TM8V100C20MP12 | LPG | Induced Draft | True | False | 1 | False | Horizontal |  | None | Non-Condensing | Two-Stage Modulating |  | 1 | Premium |  | 100000 | 80000 |  |  | 95000 | 380 | 80 | [9 empty] | Federally-Regulated Consumer Product | 12/01/2021 | 204829732 | 12/01/2021
Johnson Controls, Inc. | EVCON BY JOHNSON CONTROLS | PCG6B481252X1 | Natural Gas | Induced Draft | True | True | 1 | False | Horizontal |  | None | Non-Condensing | Two-Stage Modulating |  | 0.75 | Premium |  | 125000 | 101000 |  |  | 111000 | 596 | 81 | [9 empty] | Federally-Regulated Consumer Product | 12/01/2021 | 9133277 | 12/01/2021
Johnson Controls, Inc. | EVCON BY JOHNSON CONTROLS | PCG6B481252X4 | Natural Gas | Induced Draft | True | True | 1 | False | Down |  | None | Non-Condensing | Two-Stage Modulating |  | 0.75 | Premium |  | 125000 | 101000 |  |  | 111000 | 596 | 81 | [9 empty] | Federally-Regulated Consumer Product | 12/01/2021 | 206136975 | 12/01/2021
Johnson Controls, Inc. | EVCON BY JOHNSON CONTROLS | TM8Y100C20MP11 | LPG | Induced Draft | True | False | 1 | False | Up |  | None | Non-Condensing | Two-Stage Modulating |  | 1 | Premium |  | 100000 | 80000 |  |  | 95000 | 380 | 80 | [9 empty] | Federally-Regulated Consumer Product | 12/01/2021 | 8413057 | 12/01/2021
Johnson Controls, Inc. | EVCON BY JOHNSON CONTROLS | MM9E080C20MP11 | Natural Gas | Induced Draft | True | False | 1 | True | Horizontal |  | None | Condensing | Single-Stage |  | 1 | Premium |  | 80000 | 76000 |  |  | 65000 | 502 | 95 | [9 empty] | Federally-Regulated Consumer Product | 12/01/2021 | 203325016 | 12/01/2021
Johnson Controls, Inc. | EVCON BY JOHNSON CONTROLS | TM8V100C20MP12 | LPG | Induced Draft | True | False | 1 | False | Up |  | None | Non-Condensing | Two-Stage Modulating |  | 1 | Premium |  | 100000 | 80000 |  |  | 95000 | 380 | 80 | [9 empty] | Federally-Regulated Consumer Product | 12/01/2021 | 204829732 | 12/01/2021
Johnson Controls, Inc. | EVCON BY JOHNSON CONTROLS | TM8Y100C16MP11 | Natural Gas | Induced Draft | True | False | 1 | False | Down |  | None | Non-Condensing | Two-Stage Modulating |  | 0.75 | Premium |  | 100000 | 80000 |  |  | 94000 | 368 | 80 | [9 empty] | Federally-Regulated Consumer Product | 12/01/2021 | 8413056 | 12/01/2021
Johnson Controls, Inc. | EVCON BY JOHNSON CONTROLS | PCG6B481252X1 | LPG | Induced Draft | True | True | 1 | False | Horizontal |  | None | Non-Condensing | Two-Stage Modulating |  | 0.75 | Premium |  | 125000 | 101000 |  |  | 111000 | 596 | 81 | [9 empty] | Federally-Regulated Consumer Product | 12/01/2021 | 9133277 | 12/01/2021
Johnson Controls, Inc. | EVCON BY JOHNSON CONTROLS | PCG6B481252X1 | Natural Gas | Induced Draft | True | True | 1 | False | Down |  | None | Non-Condensing | Two-Stage Modulating |  | 0.75 | Premium |  | 125000 | 101000 |  |  | 111000 | 596 | 81 | [9 empty] | Federally-Regulated Consumer Product | 12/01/2021 | 9133277 | 12/01/2021
Johnson Controls, Inc. | EVCON BY JOHNSON CONTROLS | TM8V080C16MP12 | Natural Gas | Induced Draft | True | False | 1 | False | Up |  | None | Non-Condensing | Two-Stage Modulating |  | 0.75 | Premium |  | 80000 | 63000 |  |  | 76000 | 323 | 80 | [9 empty] | Federally-Regulated Consumer Product | 12/01/2021 | 204829724 | 12/01/2021
Johnson Controls, Inc. | EVCON BY JOHNSON CONTROLS | TM9Y080C16MP11 | LPG | Induced Draft | True | False | 1 | False | Up |  | None | Condensing | Two-Stage Modulating |  | 0.75 | Premium |  | 80000 | 77000 |  |  | 79000 | 273 | 96 | [9 empty] | Federally-Regulated Consumer Product | 12/01/2021 | 8412988 | 12/01/2021
Johnson Controls, Inc. | EVCON BY JOHNSON CONTROLS | TM9Y080C16MP11 | LPG | Induced Draft | True | False | 1 | False | Down |  | None | Condensing | Two-Stage Modulating |  | 0.75 | Premium |  | 80000 | 77000 |  |  | 79000 | 273 | 96 | [9 empty] | Federally-Regulated Consumer Product | 12/01/2021 | 8412988 | 12/01/2021
Johnson Controls, Inc. | EVCON BY JOHNSON CONTROLS | MM9E080C20MP11 | LPG | Induced Draft | True | False | 1 | True | Horizontal |  | None | Condensing | Single-Stage |  | 1 | Premium |  | 80000 | 76000 |  |  | 65000 | 502 | 95 | [9 empty] | Federally-Regulated Consumer Product | 12/01/2021 | 203325016 | 12/01/2021
Johnson Controls, Inc. | EVCON BY JOHNSON CONTROLS | MM9E080B12MP11 | Natural Gas | Induced Draft | True | False | 1 | True | Horizontal |  | None | Condensing | Single-Stage |  | 0.5 | Premium |  | 80000 | 76000 |  |  | 65000 | 549 | 95 | [9 empty] | Federally-Regulated Consumer Product | 12/01/2021 | 203325014 | 12/01/2021
Johnson Controls, Inc. | EVCON BY JOHNSON CONTROLS | TM8Y080B12MP11 | LPG | Induced Draft | True | False | 1 | False | Up |  | None | Non-Condensing | Two-Stage Modulating |  | 0.5 | Premium |  | 80000 | 63000 |  |  | 75000 | 315 | 80 | [9 empty] | Federally-Regulated Consumer Product | 12/01/2021 | 8413054 | 12/01/2021
Johnson Controls, Inc. | EVCON BY JOHNSON CONTROLS | TMLE100C20MP11 | Natural Gas | Induced Draft | True | False | 1 | False | Down |  | None | Non-Condensing | Single-Stage |  | 1 | Premium |  | 100000 | 80000 |  |  | 97000 | 642 | 80 | [9 empty] | Federally-Regulated Consumer Product | 12/01/2021 | 203489637 | 12/01/2021
Johnson Controls, Inc. | EVCON BY JOHNSON CONTROLS | TM9Y080B12MP11 | Natural Gas | Induced Draft | True | False | 1 | False | Down |  | None | Condensing | Two-Stage Modulating |  | 0.5 | Premium |  | 80000 | 77000 |  |  | 79000 | 339 | 96 | [9 empty] | Federally-Regulated Consumer Product | 12/01/2021 | 8412987 | 12/01/2021
Johnson Controls, Inc. | EVCON BY JOHNSON CONTROLS | TM8Y100C20MP11 | Natural Gas | Induced Draft | True | False | 1 | False | Horizontal |  | None | Non-Condensing | Two-Stage Modulating |  | 1 | Premium |  | 100000 | 80000 |  |  | 95000 | 380 | 80 | [9 empty] | Federally-Regulated Consumer Product | 12/01/2021 | 8413057 | 12/01/2021
Johnson Controls, Inc. | EVCON BY JOHNSON CONTROLS | TM8Y080B12MP11 | LPG | Induced Draft | True | False | 1 | False | Down |  | None | Non-Condensing | Two-Stage Modulating |  | 0.5 | Premium |  | 80000 | 63000 |  |  | 75000 | 315 | 80 | [9 empty] | Federally-Regulated Consumer Product | 12/01/2021 | 8413054 | 12/01/2021
Johnson Controls, Inc. | EVCON BY JOHNSON CONTROLS | TM8V080B12MP12 | Natural Gas | Induced Draft | True | False | 1 | False | Down |  | None | Non-Condensing | Two-Stage Modulating |  | 0.5 | Premium |  | 80000 | 63000 |  |  | 75000 | 315 | 80 | [9 empty] | Federally-Regulated Consumer Product | 12/01/2021 | 204829720 | 12/01/2021
Johnson Controls, Inc. | EVCON BY JOHNSON CONTROLS | PCG6B601252X4 | LPG | Induced Draft | True | True | 1 | False | Horizontal |  | None | Non-Condensing | Two-Stage Modulating |  | 1 | Premium |  | 125000 | 101000 |  |  | 111000 | 596 | 81 | [9 empty] | Federally-Regulated Consumer Product | 12/01/2021 | 206136996 | 12/01/2021
Johnson Controls, Inc. | EVCON BY JOHNSON CONTROLS | TM9Y080B12MP11 | Natural Gas | Induced Draft | True | False | 1 | False | Up |  | None | Condensing | Two-Stage Modulating |  | 0.5 | Premium |  | 80000 | 77000 |  |  | 79000 | 339 | 96 | [9 empty] | Federally-Regulated Consumer Product | 12/01/2021 | 8412987 | 12/01/2021
Johnson Controls, Inc. | EVCON BY JOHNSON CONTROLS | TM8Y080B12MP11 | Natural Gas | Induced Draft | True | False | 1 | False | Up |  | None | Non-Condensing | Two-Stage Modulating |  | 0.5 | Premium |  | 80000 | 63000 |  |  | 75000 | 315 | 80 | [9 empty] | Federally-Regulated Consumer Product | 12/01/2021 | 8413054 | 12/01/2021
Johnson Controls, Inc. | EVCON BY JOHNSON CONTROLS | PCG6B601252X4 | Natural Gas | Induced Draft | True | True | 1 | False | Down |  | None | Non-Condensing | Two-Stage Modulating |  | 1 | Premium |  | 125000 | 101000 |  |  | 111000 | 596 | 81 | [9 empty] | Federally-Regulated Consumer Product | 12/01/2021 | 206136996 | 12/01/2021
Johnson Controls, Inc. | EVCON BY JOHNSON CONTROLS | PCG4A361002X4 | LPG | Induced Draft | True | True | 1 | False | Horizontal |  | None | Non-Condensing | Single-Stage |  | 0.75 | Premium |  | 100000 | 80000 |  |  | 96000 | 637 | 81 | [9 empty] | Federally-Regulated Consumer Product | 12/01/2021 | 206077426 | 12/01/2021
Johnson Controls, Inc. | EVCON BY JOHNSON CONTROLS | TMLE080B12MP11 | Natural Gas | Induced Draft | True | False | 1 | False | Up |  | None | Non-Condensing | Single-Stage |  | 0.5 | Premium |  | 80000 | 64000 |  |  | 78000 | 470 | 80 | [9 empty] | Federally-Regulated Consumer Product | 12/01/2021 | 203489607 | 12/01/2021
Johnson Controls, Inc. | EVCON BY JOHNSON CONTROLS | TM8Y080C16MP11 | Natural Gas | Induced Draft | True | False | 1 | False | Horizontal |  | None | Non-Condensing | Two-Stage Modulating |  | 0.75 | Premium |  | 80000 | 63000 |  |  | 76000 | 323 | 80 | [9 empty] | Federally-Regulated Consumer Product | 12/01/2021 | 8413055 | 12/01/2021
Johnson Controls, Inc. | EVCON BY JOHNSON CONTROLS | TMLE080B12MP11 | Natural Gas | Induced Draft | True | False | 1 | False | Horizontal |  | None | Non-Condensing | Single-Stage |  | 0.5 | Premium |  | 80000 | 64000 |  |  | 78000 | 470 | 80 | [9 empty] | Federally-Regulated Consumer Product | 12/01/2021 | 203489607 | 12/01/2021
Johnson Controls, Inc. | EVCON BY JOHNSON CONTROLS | MM9E080B12MP11 | LPG | Induced Draft | True | False | 1 | True | Up |  | None | Condensing | Single-Stage |  | 0.5 | Premium |  | 80000 | 76000 |  |  | 65000 | 549 | 95 | [9 empty] | Federally-Regulated Consumer Product | 12/01/2021 | 203325014 | 12/01/2021
Johnson Controls, Inc. | EVCON BY JOHNSON CONTROLS | TMLE100C20MP11 | LPG | Induced Draft | True | False | 1 | False | Down |  | None | Non-Condensing | Single-Stage |  | 1 | Premium |  | 100000 | 80000 |  |  | 97000 | 642 | 80 | [9 empty] | Federally-Regulated Consumer Product | 12/01/2021 | 203489637 | 12/01/2021
Johnson Controls, Inc. | EVCON BY JOHNSON CONTROLS | PCG6B481252X4 | LPG | Induced Draft | True | True | 1 | False | Horizontal |  | None | Non-Condensing | Two-Stage Modulating |  | 0.75 | Premium |  | 125000 | 101000 |  |  | 111000 | 596 | 81 | [9 empty] | Federally-Regulated Consumer Product | 12/01/2021 | 206136975 | 12/01/2021
Johnson Controls, Inc. | EVCON BY JOHNSON CONTROLS | TM8Y080B12MP11 | Natural Gas | Induced Draft | True | False | 1 | False | Down |  | None | Non-Condensing | Two-Stage Modulating |  | 0.5 | Premium |  | 80000 | 63000 |  |  | 75000 | 315 | 80 | [9 empty] | Federally-Regulated Consumer Product | 12/01/2021 | 8413054 | 12/01/2021
Johnson Controls, Inc. | EVCON BY JOHNSON CONTROLS | TMLE100C20MP11 | Natural Gas | Induced Draft | True | False | 1 | False | Up |  | None | Non-Condensing | Single-Stage |  | 1 | Premium |  | 100000 | 80000 |  |  | 97000 | 642 | 80 | [9 empty] | Federally-Regulated Consumer Product | 12/01/2021 | 203489637 | 12/01/2021
Johnson Controls, Inc. | EVCON BY JOHNSON CONTROLS | TM8V080B12MP12 | LPG | Induced Draft | True | False | 1 | False | Up |  | None | Non-Condensing | Two-Stage Modulating |  | 0.5 | Premium |  | 80000 | 63000 |  |  | 75000 | 315 | 80 | [9 empty] | Federally-Regulated Consumer Product | 12/01/2021 | 204829720 | 12/01/2021
Johnson Controls, Inc. | EVCON BY JOHNSON CONTROLS | TM8Y080C16MP11 | Natural Gas | Induced Draft | True | False | 1 | False | Up |  | None | Non-Condensing | Two-Stage Modulating |  | 0.75 | Premium |  | 80000 | 63000 |  |  | 76000 | 323 | 80 | [9 empty] | Federally-Regulated Consumer Product | 12/01/2021 | 8413055 | 12/01/2021
Johnson Controls, Inc. | EVCON BY JOHNSON CONTROLS | TM8Y100C20MP11 | LPG | Induced Draft | True | False | 1 | False | Down |  | None | Non-Condensing | Two-Stage Modulating |  | 1 | Premium |  | 100000 | 80000 |  |  | 95000 | 380 | 80 | [9 empty] | Federally-Regulated Consumer Product | 12/01/2021 | 8413057 | 12/01/2021
Johnson Controls, Inc. | EVCON BY JOHNSON CONTROLS | TM8Y100C20MP11 | LPG | Induced Draft | True | False | 1 | False | Horizontal |  | None | Non-Condensing | Two-Stage Modulating |  | 1 | Premium |  | 100000 | 80000 |  |  | 95000 | 380 | 80 | [9 empty] | Federally-Regulated Consumer Product | 12/01/2021 | 8413057 | 12/01/2021
Johnson Controls, Inc. | EVCON BY JOHNSON CONTROLS | TMLE080B12MP11 | LPG | Induced Draft | True | False | 1 | False | Down |  | None | Non-Condensing | Single-Stage |  | 0.5 | Premium |  | 80000 | 64000 |  |  | 78000 | 470 | 80 | [9 empty] | Federally-Regulated Consumer Product | 12/01/2021 | 203489607 | 12/01/2021
Johnson Controls, Inc. | EVCON BY JOHNSON CONTROLS | MM9E080C16MP11 | LPG | Induced Draft | True | False | 1 | True | Down |  | None | Condensing | Single-Stage |  | 0.75 | Premium |  | 80000 | 76000 |  |  | 65000 | 444 | 95 | [9 empty] | Federally-Regulated Consumer Product | 12/01/2021 | 203325015 | 12/01/2021
Johnson Controls, Inc. | EVCON BY JOHNSON CONTROLS | TM9Y080B12MP11 | LPG | Induced Draft | True | False | 1 | False | Horizontal |  | None | Condensing | Two-Stage Modulating |  | 0.5 | Premium |  | 80000 | 77000 |  |  | 79000 | 339 | 96 | [9 empty] | Federally-Regulated Consumer Product | 12/01/2021 | 8412987 | 12/01/2021
Johnson Controls, Inc. | EVCON BY JOHNSON CONTROLS | TM8V080C16MP12 | LPG | Induced Draft | True | False | 1 | False | Down |  | None | Non-Condensing | Two-Stage Modulating |  | 0.75 | Premium |  | 80000 | 63000 |  |  | 76000 | 323 | 80 | [9 empty] | Federally-Regulated Consumer Product | 12/01/2021 | 204829724 | 12/01/2021
Johnson Controls, Inc. | EVCON BY JOHNSON CONTROLS | TM8V080B12MP12 | Natural Gas | Induced Draft | True | False | 1 | False | Horizontal |  | None | Non-Condensing | Two-Stage Modulating |  | 0.5 | Premium |  | 80000 | 63000 |  |  | 75000 | 315 | 80 | [9 empty] | Federally-Regulated Consumer Product | 12/01/2021 | 204829720 | 12/01/2021
Johnson Controls, Inc. | EVCON BY JOHNSON CONTROLS | TM8Y080B12MP11 | Natural Gas | Induced Draft | True | False | 1 | False | Horizontal |  | None | Non-Condensing | Two-Stage Modulating |  | 0.5 | Premium |  | 80000 | 63000 |  |  | 75000 | 315 | 80 | [9 empty] | Federally-Regulated Consumer Product | 12/01/2021 | 8413054 | 12/01/2021
Johnson Controls, Inc. | EVCON BY JOHNSON CONTROLS | TM8Y080C16MP11 | LPG | Induced Draft | True | False | 1 | False | Down |  | None | Non-Condensing | Two-Stage Modulating |  | 0.75 | Premium |  | 80000 | 63000 |  |  | 76000 | 323 | 80 | [9 empty] | Federally-Regulated Consumer Product | 12/01/2021 | 8413055 | 12/01/2021
Johnson Controls, Inc. | EVCON BY JOHNSON CONTROLS | PCG6B601252X4 | LPG | Induced Draft | True | True | 1 | False | Down |  | None | Non-Condensing | Two-Stage Modulating |  | 1 | Premium |  | 125000 | 101000 |  |  | 111000 | 596 | 81 | [9 empty] | Federally-Regulated Consumer Product | 12/01/2021 | 206136996 | 12/01/2021
Johnson Controls, Inc. | EVCON BY JOHNSON CONTROLS | MM9E080C20MP11 | LPG | Induced Draft | True | False | 1 | True | Up |  | None | Condensing | Single-Stage |  | 1 | Premium |  | 80000 | 76000 |  |  | 65000 | 502 | 95 | [9 empty] | Federally-Regulated Consumer Product | 12/01/2021 | 203325016 | 12/01/2021
Johnson Controls, Inc. | EVCON BY JOHNSON CONTROLS | TM8Y100C20MP11 | Natural Gas | Induced Draft | True | False | 1 | False | Up |  | None | Non-Condensing | Two-Stage Modulating |  | 1 | Premium |  | 100000 | 80000 |  |  | 95000 | 380 | 80 | [9 empty] | Federally-Regulated Consumer Product | 12/01/2021 | 8413057 | 12/01/2021
Johnson Controls, Inc. | EVCON BY JOHNSON CONTROLS | PCG6B481252X4 | LPG | Induced Draft | True | True | 1 | False | Down |  | None | Non-Condensing | Two-Stage Modulating |  | 0.75 | Premium |  | 125000 | 101000 |  |  | 111000 | 596 | 81 | [9 empty] | Federally-Regulated Consumer Product | 12/01/2021 | 206136975 | 12/01/2021
Johnson Controls, Inc. | EVCON BY JOHNSON CONTROLS | TM8V080C16MP12 | LPG | Induced Draft | True | False | 1 | False | Up |  | None | Non-Condensing | Two-Stage Modulating |  | 0.75 | Premium |  | 80000 | 63000 |  |  | 76000 | 323 | 80 | [9 empty] | Federally-Regulated Consumer Product | 12/01/2021 | 204829724 | 12/01/2021
Johnson Controls, Inc. | EVCON BY JOHNSON CONTROLS | PCG4A300752X4 | Natural Gas | Induced Draft | True | True | 1 | False | Down |  | None | Non-Condensing | Single-Stage |  | 0.5 | Premium |  | 75000 | 60000 |  |  | 77000 | 350 | 81 | [9 empty] | Federally-Regulated Consumer Product | 12/01/2021 | 206077397 | 12/01/2021
Johnson Controls, Inc. | EVCON BY JOHNSON CONTROLS | TM8Y100C16MP11 | Natural Gas | Induced Draft | True | False | 1 | False | Up |  | None | Non-Condensing | Two-Stage Modulating |  | 0.75 | Premium |  | 100000 | 80000 |  |  | 94000 | 368 | 80 | [9 empty] | Federally-Regulated Consumer Product | 12/01/2021 | 8413056 | 12/01/2021
Johnson Controls, Inc. | EVCON BY JOHNSON CONTROLS | TM9Y080C16MP11 | Natural Gas | Induced Draft | True | False | 1 | False | Horizontal |  | None | Condensing | Two-Stage Modulating |  | 0.75 | Premium |  | 80000 | 77000 |  |  | 79000 | 273 | 96 | [9 empty] | Federally-Regulated Consumer Product | 12/01/2021 | 8412988 | 12/01/2021
Johnson Controls, Inc. | EVCON BY JOHNSON CONTROLS | TM8Y080C16MP11 | Natural Gas | Induced Draft | True | False | 1 | False | Down |  | None | Non-Condensing | Two-Stage Modulating |  | 0.75 | Premium |  | 80000 | 63000 |  |  | 76000 | 323 | 80 | [9 empty] | Federally-Regulated Consumer Product | 12/01/2021 | 8413055 | 12/01/2021
Johnson Controls, Inc. | EVCON BY JOHNSON CONTROLS | PCG6B601252X4 | Natural Gas | Induced Draft | True | True | 1 | False | Horizontal |  | None | Non-Condensing | Two-Stage Modulating |  | 1 | Premium |  | 125000 | 101000 |  |  | 111000 | 596 | 81 | [9 empty] | Federally-Regulated Consumer Product | 12/01/2021 | 206136996 | 12/01/2021
Johnson Controls, Inc. | EVCON BY JOHNSON CONTROLS | MM9E080C20MP11 | Natural Gas | Induced Draft | True | False | 1 | True | Down |  | None | Condensing | Single-Stage |  | 1 | Premium |  | 80000 | 76000 |  |  | 65000 | 502 | 95 | [9 empty] | Federally-Regulated Consumer Product | 12/01/2021 | 203325016 | 12/01/2021
Johnson Controls, Inc. | EVCON BY JOHNSON CONTROLS | TM8Y080B12MP11 | LPG | Induced Draft | True | False | 1 | False | Horizontal |  | None | Non-Condensing | Two-Stage Modulating |  | 0.5 | Premium |  | 80000 | 63000 |  |  | 75000 | 315 | 80 | [9 empty] | Federally-Regulated Consumer Product | 12/01/2021 | 8413054 | 12/01/2021
Johnson Controls, Inc. | EVCON BY JOHNSON CONTROLS | MM9E080B12MP11 | LPG | Induced Draft | True | False | 1 | True | Down |  | None | Condensing | Single-Stage |  | 0.5 | Premium |  | 80000 | 76000 |  |  | 65000 | 549 | 95 | [9 empty] | Federally-Regulated Consumer Product | 12/01/2021 | 203325014 | 12/01/2021
Johnson Controls, Inc. | EVCON BY JOHNSON CONTROLS | TM8V100C20MP12 | Natural Gas | Induced Draft | True | False | 1 | False | Horizontal |  | None | Non-Condensing | Two-Stage Modulating |  | 1 | Premium |  | 100000 | 80000 |  |  | 95000 | 380 | 80 | [9 empty] | Federally-Regulated Consumer Product | 12/01/2021 | 204829732 | 12/01/2021
Johnson Controls, Inc. | EVCON BY JOHNSON CONTROLS | TM8Y080C16MP11 | LPG | Induced Draft | True | False | 1 | False | Horizontal |  | None | Non-Condensing | Two-Stage Modulating |  | 0.75 | Premium |  | 80000 | 63000 |  |  | 76000 | 323 | 80 | [9 empty] | Federally-Regulated Consumer Product | 12/01/2021 | 8413055 | 12/01/2021
Johnson Controls, Inc. | EVCON BY JOHNSON CONTROLS | TM8Y100C16MP11 | Natural Gas | Induced Draft | True | False | 1 | False | Horizontal |  | None | Non-Condensing | Two-Stage Modulating |  | 0.75 | Premium |  | 100000 | 80000 |  |  | 94000 | 368 | 80 | [9 empty] | Federally-Regulated Consumer Product | 12/01/2021 | 8413056 | 12/01/2021
Johnson Controls, Inc. | EVCON BY JOHNSON CONTROLS | PCG6B481252X1 | LPG | Induced Draft | True | True | 1 | False | Down |  | None | Non-Condensing | Two-Stage Modulating |  | 0.75 | Premium |  | 125000 | 101000 |  |  | 111000 | 596 | 81 | [9 empty] | Federally-Regulated Consumer Product | 12/01/2021 | 9133277 | 12/01/2021
Johnson Controls, Inc. | EVCON BY JOHNSON CONTROLS | TM8Y100C16MP11 | LPG | Induced Draft | True | False | 1 | False | Horizontal |  | None | Non-Condensing | Two-Stage Modulating |  | 0.75 | Premium |  | 100000 | 80000 |  |  | 94000 | 368 | 80 | [9 empty] | Federally-Regulated Consumer Product | 12/01/2021 | 8413056 | 12/01/2021
Johnson Controls, Inc. | EVCON BY JOHNSON CONTROLS | PCG4A300752X4 | Natural Gas | Induced Draft | True | True | 1 | False | Horizontal |  | None | Non-Condensing | Single-Stage |  | 0.5 | Premium |  | 75000 | 60000 |  |  | 77000 | 350 | 81 | [9 empty] | Federally-Regulated Consumer Product | 12/01/2021 | 206077397 | 12/01/2021
Johnson Controls, Inc. | EVCON BY JOHNSON CONTROLS | TM8V100C20MP12 | Natural Gas | Induced Draft | True | False | 1 | False | Up |  | None | Non-Condensing | Two-Stage Modulating |  | 1 | Premium |  | 100000 | 80000 |  |  | 95000 | 380 | 80 | [9 empty] | Federally-Regulated Consumer Product | 12/01/2021 | 204829732 | 12/01/2021
Rheem Sales Company, Inc. | Thermal Zone | TZ80MSX100C50UB | Natural Gas | Induced Draft | True | False | 1 | False | Horizontal |  | None | Non-Condensing | Single-Stage |  | 1 | Premium |  | 98000 | 82000 |  |  | 92000 | 864 | 80 | [9 empty] | Federally-Regulated Consumer Product | 12/01/2021 | 204515054 | 12/01/2021
Rheem Sales Company, Inc. | Thermal Zone | RGEA14060AJT10UAA | Natural Gas | Induced Draft | True | True | 1 | False | Horizontal |  | None | Non-Condensing | Single-Stage |  | 1 | Premium |  | 100000 | 81000 |  |  | 95000 | 728 | 81 | [9 empty] | Federally-Regulated Consumer Product | 12/01/2021 | 205965604 | 12/01/2021
Rheem Sales Company, Inc. | Thermal Zone | RGEA14060AJT10UAA | LPG | Induced Draft | True | True | 1 | False | Down |  | None | Non-Condensing | Single-Stage |  | 1 | Premium |  | 100000 | 81000 |  |  | 95000 | 728 | 81 | [9 empty] | Federally-Regulated Consumer Product | 12/01/2021 | 205965604 | 12/01/2021
Rheem Sales Company, Inc. | Thermal Zone | RGEA14048AJT10UAA | LPG | Induced Draft | True | True | 1 | False | Horizontal |  | None | Non-Condensing | Single-Stage |  | 0.75 | Premium |  | 100000 | 81000 |  |  | 95000 | 742 | 81 | [9 empty] | Federally-Regulated Consumer Product | 12/01/2021 | 205965602 | 12/01/2021
Rheem Sales Company, Inc. | Thermal Zone | RGEA14048AJT10UAA | LPG | Induced Draft | True | True | 1 | False | Down |  | None | Non-Condensing | Single-Stage |  | 0.75 | Premium |  | 100000 | 81000 |  |  | 95000 | 742 | 81 | [9 empty] | Federally-Regulated Consumer Product | 12/01/2021 | 205965602 | 12/01/2021
Rheem Sales Company, Inc. | Thermal Zone | RGEA14060AJT10UAA | LPG | Induced Draft | True | True | 1 | False | Horizontal |  | None | Non-Condensing | Single-Stage |  | 1 | Premium |  | 100000 | 81000 |  |  | 95000 | 728 | 81 | [9 empty] | Federally-Regulated Consumer Product | 12/01/2021 | 205965604 | 12/01/2021
Rheem Sales Company, Inc. | Thermal Zone | RGEA14048AJT10UAA | Natural Gas | Induced Draft | True | True | 1 | False | Horizontal |  | None | Non-Condensing | Single-Stage |  | 0.75 | Premium |  | 100000 | 81000 |  |  | 95000 | 742 | 81 | [9 empty] | Federally-Regulated Consumer Product | 12/01/2021 | 205965602 | 12/01/2021
Rheem Sales Company, Inc. | Thermal Zone | RGEA14048AJT10UAA | Natural Gas | Induced Draft | True | True | 1 | False | Down |  | None | Non-Condensing | Single-Stage |  | 0.75 | Premium |  | 100000 | 81000 |  |  | 95000 | 742 | 81 | [9 empty] | Federally-Regulated Consumer Product | 12/01/2021 | 205965602 | 12/01/2021
Rheem Sales Company, Inc. | Thermal Zone | RGEA14060AJT10UAA | Natural Gas | Induced Draft | True | True | 1 | False | Down |  | None | Non-Condensing | Single-Stage |  | 1 | Premium |  | 100000 | 81000 |  |  | 95000 | 728 | 81 | [9 empty] | Federally-Regulated Consumer Product | 12/01/2021 | 205965604 | 12/01/2021
Rheem Sales Company, Inc. | Thermal Zone | TZ80MSX100C50UB | Natural Gas | Induced Draft | True | False | 1 | False | Up |  | None | Non-Condensing | Single-Stage |  | 1 | Premium |  | 98000 | 82000 |  |  | 92000 | 864 | 80 | [9 empty] | Federally-Regulated Consumer Product | 12/01/2021 | 204515054 | 12/01/2021
Carrier Corp. - Indianapolis | Carrier | 59SC5B040E17--12* | LPG | Induced Draft | True | False | 1 | True | Up |  | None | Condensing | Single-Stage |  | 0.5 | Standard |  | 40000 | 39000 |  |  | 32000 | 172 | 96.5 | [9 empty] | Federally-Regulated Consumer Product | 12/01/2021 | 203360589 | 12/01/2021
Carrier Corp. - Indianapolis | Carrier | 48VR-E360603* | Natural Gas | Induced Draft | True | True | 1 | False | Down |  | None | Non-Condensing | Two-Stage Modulating |  | 0.75 | Standard |  | 60000 | 49000 |  |  | 57000 | 109 | 81 | [9 empty] | Federally-Regulated Consumer Product | 12/01/2021 | 204037123 | 12/01/2021
Carrier Corp. - Indianapolis | Carrier | 48VRNE360603* | LPG | Induced Draft | True | True | 1 | False | Horizontal |  | None | Non-Condensing | Two-Stage Modulating |  | 0.75 | Standard |  | 60000 | 49000 |  |  | 57000 | 109 | 81 | [9 empty] | Federally-Regulated Consumer Product | 12/01/2021 | 204037137 | 12/01/2021
Carrier Corp. - Indianapolis | Carrier | 48VL-E420603* | Natural Gas | Induced Draft | True | True | 1 | False | Down |  | None | Non-Condensing | Single-Stage |  | 0.5 | Standard |  | 60000 | 49000 |  |  | 58000 | 297 | 81 | [9 empty] | Federally-Regulated Consumer Product | 12/01/2021 | 204037099 | 12/01/2021
Carrier Corp. - Indianapolis | Carrier | 48VGNE601153* | Natural Gas | Induced Draft | True | True | 1 | False | Horizontal |  | None | Non-Condensing | Two-Stage Modulating |  | 1 | Standard |  | 115000 | 94000 |  |  | 111000 | 402 | 81 | [9 empty] | Federally-Regulated Consumer Product | 12/01/2021 | 204037091 | 12/01/2021
Carrier Corp. - Indianapolis | Carrier | 48VRNE240403* | Natural Gas | Induced Draft | True | True | 1 | False | Down |  | None | Non-Condensing | Two-Stage Modulating |  | 0.5 | Standard |  | 40000 | 33000 |  |  | 38000 | 168 | 81 | [9 empty] | Federally-Regulated Consumer Product | 12/01/2021 | 204037133 | 12/01/2021
Carrier Corp. - Indianapolis | Carrier | 48VRNE300403* | Natural Gas | Induced Draft | True | True | 1 | False | Down |  | None | Non-Condensing | Two-Stage Modulating |  | 0.5 | Standard |  | 40000 | 33000 |  |  | 38000 | 168 | 81 | [9 empty] | Federally-Regulated Consumer Product | 12/01/2021 | 204037135 | 12/01/2021
Carrier Corp. - Indianapolis | Carrier | 48VR-E300403* | LPG | Induced Draft | True | True | 1 | False | Down |  | None | Non-Condensing | Two-Stage Modulating |  | 0.5 | Standard |  | 40000 | 33000 |  |  | 38000 | 168 | 81 | [9 empty] | Federally-Regulated Consumer Product | 12/01/2021 | 204037121 | 12/01/2021
Carrier Corp. - Indianapolis | Carrier | 48VG-E360603* | Natural Gas | Induced Draft | True | True | 1 | False | Down |  | None | Non-Condensing | Two-Stage Modulating |  | 0.75 | Standard |  | 60000 | 49000 |  |  | 57000 | 106 | 81 | [9 empty] | Federally-Regulated Consumer Product | 12/01/2021 | 204037069 | 12/01/2021
Carrier Corp. - Indianapolis | Carrier | 59SC5B040E17--12* | LPG | Induced Draft | True | False | 1 | True | Horizontal |  | None | Condensing | Single-Stage |  | 0.5 | Standard |  | 40000 | 39000 |  |  | 32000 | 172 | 96.5 | [9 empty] | Federally-Regulated Consumer Product | 12/01/2021 | 203360589 | 12/01/2021
Carrier Corp. - Indianapolis | Carrier | 48VG-E360603* | LPG | Induced Draft | True | True | 1 | False | Horizontal |  | None | Non-Condensing | Two-Stage Modulating |  | 0.75 | Standard |  | 60000 | 49000 |  |  | 57000 | 106 | 81 | [9 empty] | Federally-Regulated Consumer Product | 12/01/2021 | 204037069 | 12/01/2021
Carrier Corp. - Indianapolis | Carrier | 48VGNE360603* | LPG | Induced Draft | True | True | 1 | False | Horizontal |  | None | Non-Condensing | Two-Stage Modulating |  | 0.75 | Standard |  | 60000 | 49000 |  |  | 57000 | 106 | 81 | [9 empty] | Federally-Regulated Consumer Product | 12/01/2021 | 204037083 | 12/01/2021
Carrier Corp. - Indianapolis | Carrier | 48VG-E360603* | LPG | Induced Draft | True | True | 1 | False | Down |  | None | Non-Condensing | Two-Stage Modulating |  | 0.75 | Standard |  | 60000 | 49000 |  |  | 57000 | 106 | 81 | [9 empty] | Federally-Regulated Consumer Product | 12/01/2021 | 204037069 | 12/01/2021
Carrier Corp. - Indianapolis | Carrier | 48VGNE360603* | Natural Gas | Induced Draft | True | True | 1 | False | Horizontal |  | None | Non-Condensing | Two-Stage Modulating |  | 0.75 | Standard |  | 60000 | 49000 |  |  | 57000 | 106 | 81 | [9 empty] | Federally-Regulated Consumer Product | 12/01/2021 | 204037083 | 12/01/2021
Carrier Corp. - Indianapolis | Carrier | 48VGNE240603* | LPG | Induced Draft | True | True | 1 | False | Horizontal |  | None | Non-Condensing | Two-Stage Modulating |  | 0.5 | Standard |  | 60000 | 49000 |  |  | 56000 | 179 | 81 | [9 empty] | Federally-Regulated Consumer Product | 12/01/2021 | 204037080 | 12/01/2021
Carrier Corp. - Indianapolis | Carrier | 48VG-E240603* | LPG | Induced Draft | True | True | 1 | False | Horizontal |  | None | Non-Condensing | Two-Stage Modulating |  | 0.5 | Standard |  | 60000 | 49000 |  |  | 56000 | 179 | 81 | [9 empty] | Federally-Regulated Consumer Product | 12/01/2021 | 204037066 | 12/01/2021
Carrier Corp. - Indianapolis | Carrier | 48VG-E240603* | Natural Gas | Induced Draft | True | True | 1 | False | Down |  | None | Non-Condensing | Two-Stage Modulating |  | 0.5 | Standard |  | 60000 | 49000 |  |  | 56000 | 179 | 81 | [9 empty] | Federally-Regulated Consumer Product | 12/01/2021 | 204037066 | 12/01/2021
Carrier Corp. - Indianapolis | Carrier | 48VR-E360603* | Natural Gas | Induced Draft | True | True | 1 | False | Horizontal |  | None | Non-Condensing | Two-Stage Modulating |  | 0.75 | Standard |  | 60000 | 49000 |  |  | 57000 | 109 | 81 | [9 empty] | Federally-Regulated Consumer Product | 12/01/2021 | 204037123 | 12/01/2021
Carrier Corp. - Indianapolis | Carrier | 48VGNE300603* | Natural Gas | Induced Draft | True | True | 1 | False | Down |  | None | Non-Condensing | Two-Stage Modulating |  | 0.5 | Standard |  | 60000 | 49000 |  |  | 56000 | 179 | 81 | [9 empty] | Federally-Regulated Consumer Product | 12/01/2021 | 204037082 | 12/01/2021
Carrier Corp. - Indianapolis | Carrier | 48VGNE481153* | Natural Gas | Induced Draft | True | True | 1 | False | Down |  | None | Non-Condensing | Two-Stage Modulating |  | 1 | Standard |  | 115000 | 94000 |  |  | 111000 | 402 | 81 | [9 empty] | Federally-Regulated Consumer Product | 12/01/2021 | 204037088 | 12/01/2021
Carrier Corp. - Indianapolis | Carrier | 48VLNE420603* | Natural Gas | Induced Draft | True | True | 1 | False | Down |  | None | Non-Condensing | Single-Stage |  | 0.5 | Standard |  | 60000 | 49000 |  |  | 58000 | 297 | 81 | [9 empty] | Federally-Regulated Consumer Product | 12/01/2021 | 204037112 | 12/01/2021
Carrier Corp. - Indianapolis | Carrier | 48VRNE240603* | LPG | Induced Draft | True | True | 1 | False | Horizontal |  | None | Non-Condensing | Two-Stage Modulating |  | 0.5 | Standard |  | 60000 | 49000 |  |  | 56000 | 182 | 81 | [9 empty] | Federally-Regulated Consumer Product | 12/01/2021 | 204037134 | 12/01/2021
Carrier Corp. - Indianapolis | Carrier | 48VR-E240403* | Natural Gas | Induced Draft | True | True | 1 | False | Down |  | None | Non-Condensing | Two-Stage Modulating |  | 0.5 | Standard |  | 40000 | 33000 |  |  | 38000 | 168 | 81 | [9 empty] | Federally-Regulated Consumer Product | 12/01/2021 | 204037119 | 12/01/2021
Carrier Corp. - Indianapolis | Carrier | 48VRNE300403* | LPG | Induced Draft | True | True | 1 | False | Down |  | None | Non-Condensing | Two-Stage Modulating |  | 0.5 | Standard |  | 40000 | 33000 |  |  | 38000 | 168 | 81 | [9 empty] | Federally-Regulated Consumer Product | 12/01/2021 | 204037135 | 12/01/2021
Carrier Corp. - Indianapolis | Carrier | 48VGNE240603* | Natural Gas | Induced Draft | True | True | 1 | False | Horizontal |  | None | Non-Condensing | Two-Stage Modulating |  | 0.5 | Standard |  | 60000 | 49000 |  |  | 56000 | 179 | 81 | [9 empty] | Federally-Regulated Consumer Product | 12/01/2021 | 204037080 | 12/01/2021
Carrier Corp. - Indianapolis | Carrier | 48VLNE420603* | LPG | Induced Draft | True | True | 1 | False | Horizontal |  | None | Non-Condensing | Single-Stage |  | 0.5 | Standard |  | 60000 | 49000 |  |  | 58000 | 297 | 81 | [9 empty] | Federally-Regulated Consumer Product | 12/01/2021 | 204037112 | 12/01/2021
Carrier Corp. - Indianapolis | Carrier | 59SC5B040E17--12* | Natural Gas | Induced Draft | True | False | 1 | True | Up |  | None | Condensing | Single-Stage |  | 0.5 | Standard |  | 40000 | 39000 |  |  | 32000 | 172 | 96.5 | [9 empty] | Federally-Regulated Consumer Product | 12/01/2021 | 203360589 | 12/01/2021
Carrier Corp. - Indianapolis | Carrier | 48VRNE360603* | LPG | Induced Draft | True | True | 1 | False | Down |  | None | Non-Condensing | Two-Stage Modulating |  | 0.75 | Standard |  | 60000 | 49000 |  |  | 57000 | 109 | 81 | [9 empty] | Federally-Regulated Consumer Product | 12/01/2021 | 204037137 | 12/01/2021
Carrier Corp. - Indianapolis | Carrier | 48VR-E240603* | LPG | Induced Draft | True | True | 1 | False | Down |  | None | Non-Condensing | Two-Stage Modulating |  | 0.5 | Standard |  | 60000 | 49000 |  |  | 56000 | 182 | 81 | [9 empty] | Federally-Regulated Consumer Product | 12/01/2021 | 204037120 | 12/01/2021
Carrier Corp. - Indianapolis | Carrier | 48VLNE420603* | LPG | Induced Draft | True | True | 1 | False | Down |  | None | Non-Condensing | Single-Stage |  | 0.5 | Standard |  | 60000 | 49000 |  |  | 58000 | 297 | 81 | [9 empty] | Federally-Regulated Consumer Product | 12/01/2021 | 204037112 | 12/01/2021
Carrier Corp. - Indianapolis | Carrier | 48VRNE360603* | Natural Gas | Induced Draft | True | True | 1 | False | Down |  | None | Non-Condensing | Two-Stage Modulating |  | 0.75 | Standard |  | 60000 | 49000 |  |  | 57000 | 109 | 81 | [9 empty] | Federally-Regulated Consumer Product | 12/01/2021 | 204037137 | 12/01/2021
Carrier Corp. - Indianapolis | Carrier | 48VL-E420603* | LPG | Induced Draft | True | True | 1 | False | Horizontal |  | None | Non-Condensing | Single-Stage |  | 0.5 | Standard |  | 60000 | 49000 |  |  | 58000 | 297 | 81 | [9 empty] | Federally-Regulated Consumer Product | 12/01/2021 | 204037099 | 12/01/2021
Carrier Corp. - Indianapolis | Carrier | 48VG-E360603* | Natural Gas | Induced Draft | True | True | 1 | False | Horizontal |  | None | Non-Condensing | Two-Stage Modulating |  | 0.75 | Standard |  | 60000 | 49000 |  |  | 57000 | 106 | 81 | [9 empty] | Federally-Regulated Consumer Product | 12/01/2021 | 204037069 | 12/01/2021
Carrier Corp. - Indianapolis | Carrier | 48VR-E300603* | Natural Gas | Induced Draft | True | True | 1 | False | Horizontal |  | None | Non-Condensing | Two-Stage Modulating |  | 0.5 | Standard |  | 60000 | 49000 |  |  | 56000 | 182 | 81 | [9 empty] | Federally-Regulated Consumer Product | 12/01/2021 | 204037122 | 12/01/2021
Carrier Corp. - Indianapolis | Carrier | 48VG-E481153* | LPG | Induced Draft | True | True | 1 | False | Horizontal |  | None | Non-Condensing | Two-Stage Modulating |  | 1 | Standard |  | 115000 | 94000 |  |  | 111000 | 402 | 81 | [9 empty] | Federally-Regulated Consumer Product | 12/01/2021 | 204037074 | 12/01/2021
Carrier Corp. - Indianapolis | Carrier | 48VG-E420603* | Natural Gas | Induced Draft | True | True | 1 | False | Down |  | None | Non-Condensing | Two-Stage Modulating |  | 0.75 | Standard |  | 60000 | 49000 |  |  | 57000 | 106 | 81 | [9 empty] | Federally-Regulated Consumer Product | 12/01/2021 | 204037071 | 12/01/2021
Carrier Corp. - Indianapolis | Carrier | 48VGNE481153* | LPG | Induced Draft | True | True | 1 | False | Horizontal |  | None | Non-Condensing | Two-Stage Modulating |  | 1 | Standard |  | 115000 | 94000 |  |  | 111000 | 402 | 81 | [9 empty] | Federally-Regulated Consumer Product | 12/01/2021 | 204037088 | 12/01/2021
Carrier Corp. - Indianapolis | Carrier | 48VGNE481153* | LPG | Induced Draft | True | True | 1 | False | Down |  | None | Non-Condensing | Two-Stage Modulating |  | 1 | Standard |  | 115000 | 94000 |  |  | 111000 | 402 | 81 | [9 empty] | Federally-Regulated Consumer Product | 12/01/2021 | 204037088 | 12/01/2021
Carrier Corp. - Indianapolis | Carrier | 59SC5B040E17--12* | Natural Gas | Induced Draft | True | False | 1 | True | Horizontal |  | None | Condensing | Single-Stage |  | 0.5 | Standard |  | 40000 | 39000 |  |  | 32000 | 172 | 96.5 | [9 empty] | Federally-Regulated Consumer Product | 12/01/2021 | 203360589 | 12/01/2021
Carrier Corp. - Indianapolis | Carrier | 59SC5B040E17--12 | LPG | Induced Draft | True | False | 1 | False | Horizontal |  | None | Condensing | Single-Stage |  | 0.5 | Standard |  | 40000 | 39000 |  |  | 32000 | 172 | 96.5 | [9 empty] | Federally-Regulated Consumer Product | 12/01/2021 | 203360181 | 12/01/2021
Carrier Corp. - Indianapolis | Carrier | 48VGNE360603* | Natural Gas | Induced Draft | True | True | 1 | False | Down |  | None | Non-Condensing | Two-Stage Modulating |  | 0.75 | Standard |  | 60000 | 49000 |  |  | 57000 | 106 | 81 | [9 empty] | Federally-Regulated Consumer Product | 12/01/2021 | 204037083 | 12/01/2021
Carrier Corp. - Indianapolis | Carrier | 59SC5B040E17--12*D | Natural Gas | Induced Draft | True | False | 1 | False | Down |  | None | Condensing | Single-Stage |  | 0.5 | Standard |  | 40000 | 39000 |  |  | 33000 | 183 | 95 | [9 empty] | Federally-Regulated Consumer Product | 12/01/2021 | 203360197 | 12/01/2021
Carrier Corp. - Indianapolis | Carrier | 59SC5B040E17--12**D | Natural Gas | Induced Draft | True | False | 1 | True | Down |  | None | Condensing | Single-Stage |  | 0.5 | Standard |  | 40000 | 39000 |  |  | 33000 | 183 | 95 | [9 empty] | Federally-Regulated Consumer Product | 12/01/2021 | 203360594 | 12/01/2021
Carrier Corp. - Indianapolis | Carrier | 48VR-E300403* | LPG | Induced Draft | True | True | 1 | False | Horizontal |  | None | Non-Condensing | Two-Stage Modulating |  | 0.5 | Standard |  | 40000 | 33000 |  |  | 38000 | 168 | 81 | [9 empty] | Federally-Regulated Consumer Product | 12/01/2021 | 204037121 | 12/01/2021
Carrier Corp. - Indianapolis | Carrier | 48VG-E420603* | LPG | Induced Draft | True | True | 1 | False | Horizontal |  | None | Non-Condensing | Two-Stage Modulating |  | 0.75 | Standard |  | 60000 | 49000 |  |  | 57000 | 106 | 81 | [9 empty] | Federally-Regulated Consumer Product | 12/01/2021 | 204037071 | 12/01/2021
Carrier Corp. - Indianapolis | Carrier | 48VGNE481153* | Natural Gas | Induced Draft | True | True | 1 | False | Horizontal |  | None | Non-Condensing | Two-Stage Modulating |  | 1 | Standard |  | 115000 | 94000 |  |  | 111000 | 402 | 81 | [9 empty] | Federally-Regulated Consumer Product | 12/01/2021 | 204037088 | 12/01/2021
Carrier Corp. - Indianapolis | Carrier | 48VRNE300403* | LPG | Induced Draft | True | True | 1 | False | Horizontal |  | None | Non-Condensing | Two-Stage Modulating |  | 0.5 | Standard |  | 40000 | 33000 |  |  | 38000 | 168 | 81 | [9 empty] | Federally-Regulated Consumer Product | 12/01/2021 | 204037135 | 12/01/2021
Carrier Corp. - Indianapolis | Carrier | 48VR-E240403* | Natural Gas | Induced Draft | True | True | 1 | False | Horizontal |  | None | Non-Condensing | Two-Stage Modulating |  | 0.5 | Standard |  | 40000 | 33000 |  |  | 38000 | 168 | 81 | [9 empty] | Federally-Regulated Consumer Product | 12/01/2021 | 204037119 | 12/01/2021
Carrier Corp. - Indianapolis | Carrier | 48VR-E240403* | LPG | Induced Draft | True | True | 1 | False | Down |  | None | Non-Condensing | Two-Stage Modulating |  | 0.5 | Standard |  | 40000 | 33000 |  |  | 38000 | 168 | 81 | [9 empty] | Federally-Regulated Consumer Product | 12/01/2021 | 204037119 | 12/01/2021
Carrier Corp. - Indianapolis | Carrier | 48VG-E481153* | Natural Gas | Induced Draft | True | True | 1 | False | Horizontal |  | None | Non-Condensing | Two-Stage Modulating |  | 1 | Standard |  | 115000 | 94000 |  |  | 111000 | 402 | 81 | [9 empty] | Federally-Regulated Consumer Product | 12/01/2021 | 204037074 | 12/01/2021
Carrier Corp. - Indianapolis | Carrier | 48VL-E420603* | LPG | Induced Draft | True | True | 1 | False | Down |  | None | Non-Condensing | Single-Stage |  | 0.5 | Standard |  | 60000 | 49000 |  |  | 58000 | 297 | 81 | [9 empty] | Federally-Regulated Consumer Product | 12/01/2021 | 204037099 | 12/01/2021
Carrier Corp. - Indianapolis | Carrier | 48VGNE240603* | Natural Gas | Induced Draft | True | True | 1 | False | Down |  | None | Non-Condensing | Two-Stage Modulating |  | 0.5 | Standard |  | 60000 | 49000 |  |  | 56000 | 179 | 81 | [9 empty] | Federally-Regulated Consumer Product | 12/01/2021 | 204037080 | 12/01/2021
Carrier Corp. - Indianapolis | Carrier | 48VG-E300603* | Natural Gas | Induced Draft | True | True | 1 | False | Down |  | None | Non-Condensing | Two-Stage Modulating |  | 0.5 | Standard |  | 60000 | 49000 |  |  | 56000 | 179 | 81 | [9 empty] | Federally-Regulated Consumer Product | 12/01/2021 | 204037068 | 12/01/2021
Carrier Corp. - Indianapolis | Carrier | 48VRNE300403* | Natural Gas | Induced Draft | True | True | 1 | False | Horizontal |  | None | Non-Condensing | Two-Stage Modulating |  | 0.5 | Standard |  | 40000 | 33000 |  |  | 38000 | 168 | 81 | [9 empty] | Federally-Regulated Consumer Product | 12/01/2021 | 204037135 | 12/01/2021
Carrier Corp. - Indianapolis | Carrier | 59SC5B040E17--12 | LPG | Induced Draft | True | False | 1 | False | Up |  | None | Condensing | Single-Stage |  | 0.5 | Standard |  | 40000 | 39000 |  |  | 32000 | 172 | 96.5 | [9 empty] | Federally-Regulated Consumer Product | 12/01/2021 | 203360181 | 12/01/2021
Carrier Corp. - Indianapolis | Carrier | 48VRNE240603* | LPG | Induced Draft | True | True | 1 | False | Down |  | None | Non-Condensing | Two-Stage Modulating |  | 0.5 | Standard |  | 60000 | 49000 |  |  | 56000 | 182 | 81 | [9 empty] | Federally-Regulated Consumer Product | 12/01/2021 | 204037134 | 12/01/2021
Carrier Corp. - Indianapolis | Carrier | 59SC5B040E17--12 | Natural Gas | Induced Draft | True | False | 1 | False | Up |  | None | Condensing | Single-Stage |  | 0.5 | Standard |  | 40000 | 39000 |  |  | 32000 | 172 | 96.5 | [9 empty] | Federally-Regulated Consumer Product | 12/01/2021 | 203360181 | 12/01/2021
Carrier Corp. - Indianapolis | Carrier | 48VRNE240603* | Natural Gas | Induced Draft | True | True | 1 | False | Horizontal |  | None | Non-Condensing | Two-Stage Modulating |  | 0.5 | Standard |  | 60000 | 49000 |  |  | 56000 | 182 | 81 | [9 empty] | Federally-Regulated Consumer Product | 12/01/2021 | 204037134 | 12/01/2021
Carrier Corp. - Indianapolis | Carrier | 48VRNE240603* | Natural Gas | Induced Draft | True | True | 1 | False | Down |  | None | Non-Condensing | Two-Stage Modulating |  | 0.5 | Standard |  | 60000 | 49000 |  |  | 56000 | 182 | 81 | [9 empty] | Federally-Regulated Consumer Product | 12/01/2021 | 204037134 | 12/01/2021
Carrier Corp. - Indianapolis | Carrier | 48VRNE240403* | LPG | Induced Draft | True | True | 1 | False | Down |  | None | Non-Condensing | Two-Stage Modulating |  | 0.5 | Standard |  | 40000 | 33000 |  |  | 38000 | 168 | 81 | [9 empty] | Federally-Regulated Consumer Product | 12/01/2021 | 204037133 | 12/01/2021
Carrier Corp. - Indianapolis | Carrier | 48VRNE420603* | LPG | Induced Draft | True | True | 1 | False | Horizontal |  | None | Non-Condensing | Two-Stage Modulating |  | 0.75 | Standard |  | 60000 | 49000 |  |  | 57000 | 109 | 81 | [9 empty] | Federally-Regulated Consumer Product | 12/01/2021 | 204037139 | 12/01/2021
Carrier Corp. - Indianapolis | Carrier | 48VRNE300603* | Natural Gas | Induced Draft | True | True | 1 | False | Horizontal |  | None | Non-Condensing | Two-Stage Modulating |  | 0.5 | Standard |  | 60000 | 49000 |  |  | 56000 | 182 | 81 | [9 empty] | Federally-Regulated Consumer Product | 12/01/2021 | 204037136 | 12/01/2021
Carrier Corp. - Indianapolis | Carrier | 48VG-E420603* | LPG | Induced Draft | True | True | 1 | False | Down |  | None | Non-Condensing | Two-Stage Modulating |  | 0.75 | Standard |  | 60000 | 49000 |  |  | 57000 | 106 | 81 | [9 empty] | Federally-Regulated Consumer Product | 12/01/2021 | 204037071 | 12/01/2021
Carrier Corp. - Indianapolis | Carrier | 59SC5B040E17--12 | Natural Gas | Induced Draft | True | False | 1 | False | Horizontal |  | None | Condensing | Single-Stage |  | 0.5 | Standard |  | 40000 | 39000 |  |  | 32000 | 172 | 96.5 | [9 empty] | Federally-Regulated Consumer Product | 12/01/2021 | 203360181 | 12/01/2021
Carrier Corp. - Indianapolis | Carrier | 48VR-E300403* | Natural Gas | Induced Draft | True | True | 1 | False | Horizontal |  | None | Non-Condensing | Two-Stage Modulating |  | 0.5 | Standard |  | 40000 | 33000 |  |  | 38000 | 168 | 81 | [9 empty] | Federally-Regulated Consumer Product | 12/01/2021 | 204037121 | 12/01/2021
Carrier Corp. - Indianapolis | Carrier | 48VR-E240603* | Natural Gas | Induced Draft | True | True | 1 | False | Horizontal |  | None | Non-Condensing | Two-Stage Modulating |  | 0.5 | Standard |  | 60000 | 49000 |  |  | 56000 | 182 | 81 | [9 empty] | Federally-Regulated Consumer Product | 12/01/2021 | 204037120 | 12/01/2021
Carrier Corp. - Indianapolis | Carrier | 48VGNE601153* | Natural Gas | Induced Draft | True | True | 1 | False | Down |  | None | Non-Condensing | Two-Stage Modulating |  | 1 | Standard |  | 115000 | 94000 |  |  | 111000 | 402 | 81 | [9 empty] | Federally-Regulated Consumer Product | 12/01/2021 | 204037091 | 12/01/2021
Carrier Corp. - Indianapolis | Carrier | 59SC5B040E17--12*D | LPG | Induced Draft | True | False | 1 | False | Down |  | None | Condensing | Single-Stage |  | 0.5 | Standard |  | 40000 | 39000 |  |  | 33000 | 183 | 95 | [9 empty] | Federally-Regulated Consumer Product | 12/01/2021 | 203360197 | 12/01/2021
Carrier Corp. - Indianapolis | Carrier | 48VRNE240403* | LPG | Induced Draft | True | True | 1 | False | Horizontal |  | None | Non-Condensing | Two-Stage Modulating |  | 0.5 | Standard |  | 40000 | 33000 |  |  | 38000 | 168 | 81 | [9 empty] | Federally-Regulated Consumer Product | 12/01/2021 | 204037133 | 12/01/2021
Carrier Corp. - Indianapolis | Carrier | 48VG-E240603* | Natural Gas | Induced Draft | True | True | 1 | False | Horizontal |  | None | Non-Condensing | Two-Stage Modulating |  | 0.5 | Standard |  | 60000 | 49000 |  |  | 56000 | 179 | 81 | [9 empty] | Federally-Regulated Consumer Product | 12/01/2021 | 204037066 | 12/01/2021
Carrier Corp. - Indianapolis | Carrier | 48VR-E240403* | LPG | Induced Draft | True | True | 1 | False | Horizontal |  | None | Non-Condensing | Two-Stage Modulating |  | 0.5 | Standard |  | 40000 | 33000 |  |  | 38000 | 168 | 81 | [9 empty] | Federally-Regulated Consumer Product | 12/01/2021 | 204037119 | 12/01/2021
Carrier Corp. - Indianapolis | Carrier | 48VR-E240603* | Natural Gas | Induced Draft | True | True | 1 | False | Down |  | None | Non-Condensing | Two-Stage Modulating |  | 0.5 | Standard |  | 60000 | 49000 |  |  | 56000 | 182 | 81 | [9 empty] | Federally-Regulated Consumer Product | 12/01/2021 | 204037120 | 12/01/2021
Carrier Corp. - Indianapolis | Carrier | 48VGNE300603* | LPG | Induced Draft | True | True | 1 | False | Horizontal |  | None | Non-Condensing | Two-Stage Modulating |  | 0.5 | Standard |  | 60000 | 49000 |  |  | 56000 | 179 | 81 | [9 empty] | Federally-Regulated Consumer Product | 12/01/2021 | 204037082 | 12/01/2021
Carrier Corp. - Indianapolis | Carrier | 48VG-E481153* | Natural Gas | Induced Draft | True | True | 1 | False | Down |  | None | Non-Condensing | Two-Stage Modulating |  | 1 | Standard |  | 115000 | 94000 |  |  | 111000 | 402 | 81 | [9 empty] | Federally-Regulated Consumer Product | 12/01/2021 | 204037074 | 12/01/2021
Carrier Corp. - Indianapolis | Carrier | 48VRNE300603* | LPG | Induced Draft | True | True | 1 | False | Down |  | None | Non-Condensing | Two-Stage Modulating |  | 0.5 | Standard |  | 60000 | 49000 |  |  | 56000 | 182 | 81 | [9 empty] | Federally-Regulated Consumer Product | 12/01/2021 | 204037136 | 12/01/2021
Carrier Corp. - Indianapolis | Carrier | 48VLNE420603* | Natural Gas | Induced Draft | True | True | 1 | False | Horizontal |  | None | Non-Condensing | Single-Stage |  | 0.5 | Standard |  | 60000 | 49000 |  |  | 58000 | 297 | 81 | [9 empty] | Federally-Regulated Consumer Product | 12/01/2021 | 204037112 | 12/01/2021
Carrier Corp. - Indianapolis | Carrier | 48VR-E360603* | LPG | Induced Draft | True | True | 1 | False | Down |  | None | Non-Condensing | Two-Stage Modulating |  | 0.75 | Standard |  | 60000 | 49000 |  |  | 57000 | 109 | 81 | [9 empty] | Federally-Regulated Consumer Product | 12/01/2021 | 204037123 | 12/01/2021
Carrier Corp. - Indianapolis | Carrier | 48VRNE300603* | Natural Gas | Induced Draft | True | True | 1 | False | Down |  | None | Non-Condensing | Two-Stage Modulating |  | 0.5 | Standard |  | 60000 | 49000 |  |  | 56000 | 182 | 81 | [9 empty] | Federally-Regulated Consumer Product | 12/01/2021 | 204037136 | 12/01/2021
Carrier Corp. - Indianapolis | Carrier | 59SC5B040E17--12**D | LPG | Induced Draft | True | False | 1 | True | Down |  | None | Condensing | Single-Stage |  | 0.5 | Standard |  | 40000 | 39000 |  |  | 33000 | 183 | 95 | [9 empty] | Federally-Regulated Consumer Product | 12/01/2021 | 203360594 | 12/01/2021
Carrier Corp. - Indianapolis | Carrier | 48VRNE240403* | Natural Gas | Induced Draft | True | True | 1 | False | Horizontal |  | None | Non-Condensing | Two-Stage Modulating |  | 0.5 | Standard |  | 40000 | 33000 |  |  | 38000 | 168 | 81 | [9 empty] | Federally-Regulated Consumer Product | 12/01/2021 | 204037133 | 12/01/2021
Carrier Corp. - Indianapolis | Carrier | 48VRNE420603* | LPG | Induced Draft | True | True | 1 | False | Down |  | None | Non-Condensing | Two-Stage Modulating |  | 0.75 | Standard |  | 60000 | 49000 |  |  | 57000 | 109 | 81 | [9 empty] | Federally-Regulated Consumer Product | 12/01/2021 | 204037139 | 12/01/2021
Carrier Corp. - Indianapolis | Carrier | 48VGNE360603* | LPG | Induced Draft | True | True | 1 | False | Down |  | None | Non-Condensing | Two-Stage Modulating |  | 0.75 | Standard |  | 60000 | 49000 |  |  | 57000 | 106 | 81 | [9 empty] | Federally-Regulated Consumer Product | 12/01/2021 | 204037083 | 12/01/2021
Carrier Corp. - Indianapolis | Carrier | 48VGNE240603* | LPG | Induced Draft | True | True | 1 | False | Down |  | None | Non-Condensing | Two-Stage Modulating |  | 0.5 | Standard |  | 60000 | 49000 |  |  | 56000 | 179 | 81 | [9 empty] | Federally-Regulated Consumer Product | 12/01/2021 | 204037080 | 12/01/2021
Carrier Corp. - Indianapolis | Carrier | 48VRNE300603* | LPG | Induced Draft | True | True | 1 | False | Horizontal |  | None | Non-Condensing | Two-Stage Modulating |  | 0.5 | Standard |  | 60000 | 49000 |  |  | 56000 | 182 | 81 | [9 empty] | Federally-Regulated Consumer Product | 12/01/2021 | 204037136 | 12/01/2021
Carrier Corp. - Indianapolis | Carrier | 48VR-E240603* | LPG | Induced Draft | True | True | 1 | False | Horizontal |  | None | Non-Condensing | Two-Stage Modulating |  | 0.5 | Standard |  | 60000 | 49000 |  |  | 56000 | 182 | 81 | [9 empty] | Federally-Regulated Consumer Product | 12/01/2021 | 204037120 | 12/01/2021
Carrier Corp. - Indianapolis | Carrier | 48VG-E240603* | LPG | Induced Draft | True | True | 1 | False | Down |  | None | Non-Condensing | Two-Stage Modulating |  | 0.5 | Standard |  | 60000 | 49000 |  |  | 56000 | 179 | 81 | [9 empty] | Federally-Regulated Consumer Product | 12/01/2021 | 204037066 | 12/01/2021
Carrier Corp. - Indianapolis | Carrier | 48VG-E300603* | LPG | Induced Draft | True | True | 1 | False | Horizontal |  | None | Non-Condensing | Two-Stage Modulating |  | 0.5 | Standard |  | 60000 | 49000 |  |  | 56000 | 179 | 81 | [9 empty] | Federally-Regulated Consumer Product | 12/01/2021 | 204037068 | 12/01/2021
Carrier Corp. - Indianapolis | Carrier | 48VR-E300403* | Natural Gas | Induced Draft | True | True | 1 | False | Down |  | None | Non-Condensing | Two-Stage Modulating |  | 0.5 | Standard |  | 40000 | 33000 |  |  | 38000 | 168 | 81 | [9 empty] | Federally-Regulated Consumer Product | 12/01/2021 | 204037121 | 12/01/2021
Carrier Corp. - Indianapolis | Carrier | 48VGNE300603* | LPG | Induced Draft | True | True | 1 | False | Down |  | None | Non-Condensing | Two-Stage Modulating |  | 0.5 | Standard |  | 60000 | 49000 |  |  | 56000 | 179 | 81 | [9 empty] | Federally-Regulated Consumer Product | 12/01/2021 | 204037082 | 12/01/2021
Carrier Corp. - Indianapolis | Carrier | 48VR-E300603* | Natural Gas | Induced Draft | True | True | 1 | False | Down |  | None | Non-Condensing | Two-Stage Modulating |  | 0.5 | Standard |  | 60000 | 49000 |  |  | 56000 | 182 | 81 | [9 empty] | Federally-Regulated Consumer Product | 12/01/2021 | 204037122 | 12/01/2021
Carrier Corp. - Indianapolis | Carrier | 48VG-E300603* | Natural Gas | Induced Draft | True | True | 1 | False | Horizontal |  | None | Non-Condensing | Two-Stage Modulating |  | 0.5 | Standard |  | 60000 | 49000 |  |  | 56000 | 179 | 81 | [9 empty] | Federally-Regulated Consumer Product | 12/01/2021 | 204037068 | 12/01/2021
Carrier Corp. - Indianapolis | Carrier | 48VG-E420603* | Natural Gas | Induced Draft | True | True | 1 | False | Horizontal |  | None | Non-Condensing | Two-Stage Modulating |  | 0.75 | Standard |  | 60000 | 49000 |  |  | 57000 | 106 | 81 | [9 empty] | Federally-Regulated Consumer Product | 12/01/2021 | 204037071 | 12/01/2021
Carrier Corp. - Indianapolis | Carrier | 48VG-E481153* | LPG | Induced Draft | True | True | 1 | False | Down |  | None | Non-Condensing | Two-Stage Modulating |  | 1 | Standard |  | 115000 | 94000 |  |  | 111000 | 402 | 81 | [9 empty] | Federally-Regulated Consumer Product | 12/01/2021 | 204037074 | 12/01/2021
Carrier Corp. - Indianapolis | Carrier | 48VRNE360603* | Natural Gas | Induced Draft | True | True | 1 | False | Horizontal |  | None | Non-Condensing | Two-Stage Modulating |  | 0.75 | Standard |  | 60000 | 49000 |  |  | 57000 | 109 | 81 | [9 empty] | Federally-Regulated Consumer Product | 12/01/2021 | 204037137 | 12/01/2021
Carrier Corp. - Indianapolis | Carrier | 48VL-E420603* | Natural Gas | Induced Draft | True | True | 1 | False | Horizontal |  | None | Non-Condensing | Single-Stage |  | 0.5 | Standard |  | 60000 | 49000 |  |  | 58000 | 297 | 81 | [9 empty] | Federally-Regulated Consumer Product | 12/01/2021 | 204037099 | 12/01/2021
Carrier Corp. - Indianapolis | Carrier | 48VGNE300603* | Natural Gas | Induced Draft | True | True | 1 | False | Horizontal |  | None | Non-Condensing | Two-Stage Modulating |  | 0.5 | Standard |  | 60000 | 49000 |  |  | 56000 | 179 | 81 | [9 empty] | Federally-Regulated Consumer Product | 12/01/2021 | 204037082 | 12/01/2021
Carrier Corp. - Indianapolis | Carrier | 48VR-E300603* | LPG | Induced Draft | True | True | 1 | False | Down |  | None | Non-Condensing | Two-Stage Modulating |  | 0.5 | Standard |  | 60000 | 49000 |  |  | 56000 | 182 | 81 | [9 empty] | Federally-Regulated Consumer Product | 12/01/2021 | 204037122 | 12/01/2021
Carrier Corp. - Indianapolis | Carrier | 48VR-E360603* | LPG | Induced Draft | True | True | 1 | False | Horizontal |  | None | Non-Condensing | Two-Stage Modulating |  | 0.75 | Standard |  | 60000 | 49000 |  |  | 57000 | 109 | 81 | [9 empty] | Federally-Regulated Consumer Product | 12/01/2021 | 204037123 | 12/01/2021
Carrier Corp. - Indianapolis | Carrier | 48VR-E300603* | LPG | Induced Draft | True | True | 1 | False | Horizontal |  | None | Non-Condensing | Two-Stage Modulating |  | 0.5 | Standard |  | 60000 | 49000 |  |  | 56000 | 182 | 81 | [9 empty] | Federally-Regulated Consumer Product | 12/01/2021 | 204037122 | 12/01/2021
Carrier Corp. - Indianapolis | Carrier | 48VG-E300603* | LPG | Induced Draft | True | True | 1 | False | Down |  | None | Non-Condensing | Two-Stage Modulating |  | 0.5 | Standard |  | 60000 | 49000 |  |  | 56000 | 179 | 81 | [9 empty] | Federally-Regulated Consumer Product | 12/01/2021 | 204037068 | 12/01/2021
Rheem Sales Company, Inc. | Sure | RGEA15030AJV08XAB | LPG | Induced Draft | True | True | 1 | False | Down |  | None | Non-Condensing | Single-Stage |  | 0.5 | Premium |  | 80000 | 65000 |  |  | 76000 | 595 | 81 | [9 empty] | Federally-Regulated Consumer Product | 12/01/2021 | 203404539 | 12/01/2021
Rheem Sales Company, Inc. | Sure | RGEA14042AJT08UAA | Natural Gas | Induced Draft | True | True | 1 | False | Down |  | None | Non-Condensing | Single-Stage |  | 0.75 | Premium |  | 80000 | 65000 |  |  | 76000 | 653 | 81 | [9 empty] | Federally-Regulated Consumer Product | 12/01/2021 | 205965548 | 12/01/2021
Rheem Sales Company, Inc. | Sure | RGEA14048AJT08XAB | LPG | Induced Draft | True | True | 1 | False | Horizontal |  | None | Non-Condensing | Single-Stage |  | 0.75 | Premium |  | 80000 | 65000 |  |  | 76000 | 600 | 81 | [9 empty] | Federally-Regulated Consumer Product | 12/01/2021 | 203404491 | 12/01/2021
Rheem Sales Company, Inc. | Sure | RGEA14048AJT08XAB | LPG | Induced Draft | True | True | 1 | False | Down |  | None | Non-Condensing | Single-Stage |  | 0.75 | Premium |  | 80000 | 65000 |  |  | 76000 | 600 | 81 | [9 empty] | Federally-Regulated Consumer Product | 12/01/2021 | 203404491 | 12/01/2021
Rheem Sales Company, Inc. | Sure | RGEA15060AJV10XAB | LPG | Induced Draft | True | True | 1 | False | Down |  | None | Non-Condensing | Single-Stage |  | 1 | Premium |  | 100000 | 81000 |  |  | 95000 | 728 | 81 | [9 empty] | Federally-Regulated Consumer Product | 12/01/2021 | 203404607 | 12/01/2021
Rheem Sales Company, Inc. | Sure | RGEA14048AJT08UAA | LPG | Induced Draft | True | True | 1 | False | Horizontal |  | None | Non-Condensing | Single-Stage |  | 0.75 | Premium |  | 80000 | 65000 |  |  | 76000 | 600 | 81 | [9 empty] | Federally-Regulated Consumer Product | 12/01/2021 | 205965546 | 12/01/2021
Rheem Sales Company, Inc. | Sure | RGEA15030AJV081AB | Natural Gas | Induced Draft | True | True | 1 | False | Down |  | None | Non-Condensing | Single-Stage |  | 0.5 | Premium |  | 80000 | 65000 |  |  | 76000 | 595 | 81 | [9 empty] | Federally-Regulated Consumer Product | 12/01/2021 | 203404535 | 12/01/2021
Rheem Sales Company, Inc. | Sure | RGEA15060AJV10XAB | LPG | Induced Draft | True | True | 1 | False | Horizontal |  | None | Non-Condensing | Single-Stage |  | 1 | Premium |  | 100000 | 81000 |  |  | 95000 | 728 | 81 | [9 empty] | Federally-Regulated Consumer Product | 12/01/2021 | 203404607 | 12/01/2021
Rheem Sales Company, Inc. | Sure | RGEA14042AJT08UAA | LPG | Induced Draft | True | True | 1 | False | Down |  | None | Non-Condensing | Single-Stage |  | 0.75 | Premium |  | 80000 | 65000 |  |  | 76000 | 653 | 81 | [9 empty] | Federally-Regulated Consumer Product | 12/01/2021 | 205965548 | 12/01/2021
Rheem Sales Company, Inc. | Sure | S801TB100521MUA | Natural Gas | Induced Draft | True | False | 1 | False | Horizontal |  | None | Non-Condensing | Single-Stage |  | 1 | Premium |  | 98000 | 82000 |  |  | 92000 | 864 | 80 | [9 empty] | Federally-Regulated Consumer Product | 12/01/2021 | 204501688 | 12/01/2021
Rheem Sales Company, Inc. | Sure | RGEA15030AJV08XAB | LPG | Induced Draft | True | True | 1 | False | Horizontal |  | None | Non-Condensing | Single-Stage |  | 0.5 | Premium |  | 80000 | 65000 |  |  | 76000 | 595 | 81 | [9 empty] | Federally-Regulated Consumer Product | 12/01/2021 | 203404539 | 12/01/2021
Rheem Sales Company, Inc. | Sure | RGEA15048AJV10XAB | Natural Gas | Induced Draft | True | True | 1 | False | Down |  | None | Non-Condensing | Single-Stage |  | 1 | Premium |  | 100000 | 81000 |  |  | 95000 | 742 | 81 | [9 empty] | Federally-Regulated Consumer Product | 12/01/2021 | 203404599 | 12/01/2021
Rheem Sales Company, Inc. | Sure | RGEA15048AJV10XAB | Natural Gas | Induced Draft | True | True | 1 | False | Horizontal |  | None | Non-Condensing | Single-Stage |  | 1 | Premium |  | 100000 | 81000 |  |  | 95000 | 742 | 81 | [9 empty] | Federally-Regulated Consumer Product | 12/01/2021 | 203404599 | 12/01/2021
Rheem Sales Company, Inc. | Sure | RGEA15060AJV101AB | LPG | Induced Draft | True | True | 1 | False | Down |  | None | Non-Condensing | Single-Stage |  | 1 | Premium |  | 100000 | 81000 |  |  | 95000 | 728 | 81 | [9 empty] | Federally-Regulated Consumer Product | 12/01/2021 | 203404603 | 12/01/2021
Rheem Sales Company, Inc. | Sure | RGEA14042AJT08UAA | Natural Gas | Induced Draft | True | True | 1 | False | Horizontal |  | None | Non-Condensing | Single-Stage |  | 0.75 | Premium |  | 80000 | 65000 |  |  | 76000 | 653 | 81 | [9 empty] | Federally-Regulated Consumer Product | 12/01/2021 | 205965548 | 12/01/2021
Rheem Sales Company, Inc. | Sure | RGEA14048AJT08UAA | Natural Gas | Induced Draft | True | True | 1 | False | Down |  | None | Non-Condensing | Single-Stage |  | 0.75 | Premium |  | 80000 | 65000 |  |  | 76000 | 600 | 81 | [9 empty] | Federally-Regulated Consumer Product | 12/01/2021 | 205965546 | 12/01/2021
Rheem Sales Company, Inc. | Sure | RGEA14048AJT08XAB | Natural Gas | Induced Draft | True | True | 1 | False | Horizontal |  | None | Non-Condensing | Single-Stage |  | 0.75 | Premium |  | 80000 | 65000 |  |  | 76000 | 600 | 81 | [9 empty] | Federally-Regulated Consumer Product | 12/01/2021 | 203404491 | 12/01/2021
Rheem Sales Company, Inc. | Sure | RGEA14048AJT081AB | Natural Gas | Induced Draft | True | True | 1 | False | Down |  | None | Non-Condensing | Single-Stage |  | 0.75 | Premium |  | 80000 | 65000 |  |  | 76000 | 600 | 81 | [9 empty] | Federally-Regulated Consumer Product | 12/01/2021 | 203404487 | 12/01/2021
Rheem Sales Company, Inc. | Sure | RGEA14042AJT08UAA | LPG | Induced Draft | True | True | 1 | False | Horizontal |  | None | Non-Condensing | Single-Stage |  | 0.75 | Premium |  | 80000 | 65000 |  |  | 76000 | 653 | 81 | [9 empty] | Federally-Regulated Consumer Product | 12/01/2021 | 205965548 | 12/01/2021
Rheem Sales Company, Inc. | Sure | RGEA15060AJV10XAB | Natural Gas | Induced Draft | True | True | 1 | False | Horizontal |  | None | Non-Condensing | Single-Stage |  | 1 | Premium |  | 100000 | 81000 |  |  | 95000 | 728 | 81 | [9 empty] | Federally-Regulated Consumer Product | 12/01/2021 | 203404607 | 12/01/2021
Rheem Sales Company, Inc. | Sure | RGEA15048AJV10XAB | LPG | Induced Draft | True | True | 1 | False | Horizontal |  | None | Non-Condensing | Single-Stage |  | 1 | Premium |  | 100000 | 81000 |  |  | 95000 | 742 | 81 | [9 empty] | Federally-Regulated Consumer Product | 12/01/2021 | 203404599 | 12/01/2021
Rheem Sales Company, Inc. | Sure | RGEA15030AJV081AB | LPG | Induced Draft | True | True | 1 | False | Down |  | None | Non-Condensing | Single-Stage |  | 0.5 | Premium |  | 80000 | 65000 |  |  | 76000 | 595 | 81 | [9 empty] | Federally-Regulated Consumer Product | 12/01/2021 | 203404535 | 12/01/2021
Rheem Sales Company, Inc. | Sure | RGEA14048AJT08UAA | Natural Gas | Induced Draft | True | True | 1 | False | Horizontal |  | None | Non-Condensing | Single-Stage |  | 0.75 | Premium |  | 80000 | 65000 |  |  | 76000 | 600 | 81 | [9 empty] | Federally-Regulated Consumer Product | 12/01/2021 | 205965546 | 12/01/2021
Rheem Sales Company, Inc. | Sure | S801TB100521MUA | Natural Gas | Induced Draft | True | False | 1 | False | Up |  | None | Non-Condensing | Single-Stage |  | 1 | Premium |  | 98000 | 82000 |  |  | 92000 | 864 | 80 | [9 empty] | Federally-Regulated Consumer Product | 12/01/2021 | 204501688 | 12/01/2021
Rheem Sales Company, Inc. | Sure | RGEA15060AJV10XAB | Natural Gas | Induced Draft | True | True | 1 | False | Down |  | None | Non-Condensing | Single-Stage |  | 1 | Premium |  | 100000 | 81000 |  |  | 95000 | 728 | 81 | [9 empty] | Federally-Regulated Consumer Product | 12/01/2021 | 203404607 | 12/01/2021
Rheem Sales Company, Inc. | Sure | RGEA14048AJT08UAA | LPG | Induced Draft | True | True | 1 | False | Down |  | None | Non-Condensing | Single-Stage |  | 0.75 | Premium |  | 80000 | 65000 |  |  | 76000 | 600 | 81 | [9 empty] | Federally-Regulated Consumer Product | 12/01/2021 | 205965546 | 12/01/2021
Rheem Sales Company, Inc. | Sure | RGEA15030AJV081AB | Natural Gas | Induced Draft | True | True | 1 | False | Horizontal |  | None | Non-Condensing | Single-Stage |  | 0.5 | Premium |  | 80000 | 65000 |  |  | 76000 | 595 | 81 | [9 empty] | Federally-Regulated Consumer Product | 12/01/2021 | 203404535 | 12/01/2021
Rheem Sales Company, Inc. | Sure | RGEA15030AJV08XAB | Natural Gas | Induced Draft | True | True | 1 | False | Down |  | None | Non-Condensing | Single-Stage |  | 0.5 | Premium |  | 80000 | 65000 |  |  | 76000 | 595 | 81 | [9 empty] | Federally-Regulated Consumer Product | 12/01/2021 | 203404539 | 12/01/2021
Rheem Sales Company, Inc. | Sure | RGEA14048AJT08XAB | Natural Gas | Induced Draft | True | True | 1 | False | Down |  | None | Non-Condensing | Single-Stage |  | 0.75 | Premium |  | 80000 | 65000 |  |  | 76000 | 600 | 81 | [9 empty] | Federally-Regulated Consumer Product | 12/01/2021 | 203404491 | 12/01/2021
Rheem Sales Company, Inc. | Sure | RGEA15030AJV08XAB | Natural Gas | Induced Draft | True | True | 1 | False | Horizontal |  | None | Non-Condensing | Single-Stage |  | 0.5 | Premium |  | 80000 | 65000 |  |  | 76000 | 595 | 81 | [9 empty] | Federally-Regulated Consumer Product | 12/01/2021 | 203404539 | 12/01/2021
Rheem Sales Company, Inc. | Sure | RGEA14048AJT081AB | LPG | Induced Draft | True | True | 1 | False | Down |  | None | Non-Condensing | Single-Stage |  | 0.75 | Premium |  | 80000 | 65000 |  |  | 76000 | 600 | 81 | [9 empty] | Federally-Regulated Consumer Product | 12/01/2021 | 203404487 | 12/01/2021
Rheem Sales Company, Inc. | Sure | RGEA14048AJT081AB | Natural Gas | Induced Draft | True | True | 1 | False | Horizontal |  | None | Non-Condensing | Single-Stage |  | 0.75 | Premium |  | 80000 | 65000 |  |  | 76000 | 600 | 81 | [9 empty] | Federally-Regulated Consumer Product | 12/01/2021 | 203404487 | 12/01/2021
Rheem Sales Company, Inc. | Sure | RGEA15030AJV081AB | LPG | Induced Draft | True | True | 1 | False | Horizontal |  | None | Non-Condensing | Single-Stage |  | 0.5 | Premium |  | 80000 | 65000 |  |  | 76000 | 595 | 81 | [9 empty] | Federally-Regulated Consumer Product | 12/01/2021 | 203404535 | 12/01/2021
Rheem Sales Company, Inc. | Sure | RGEA14048AJT081AB | LPG | Induced Draft | True | True | 1 | False | Horizontal |  | None | Non-Condensing | Single-Stage |  | 0.75 | Premium |  | 80000 | 65000 |  |  | 76000 | 600 | 81 | [9 empty] | Federally-Regulated Consumer Product | 12/01/2021 | 203404487 | 12/01/2021
Rheem Sales Company, Inc. | Sure | RGEA15060AJV101AB | LPG | Induced Draft | True | True | 1 | False | Horizontal |  | None | Non-Condensing | Single-Stage |  | 1 | Premium |  | 100000 | 81000 |  |  | 95000 | 728 | 81 | [9 empty] | Federally-Regulated Consumer Product | 12/01/2021 | 203404603 | 12/01/2021
Rheem Sales Company, Inc. | Sure | RGEA15048AJV10XAB | LPG | Induced Draft | True | True | 1 | False | Down |  | None | Non-Condensing | Single-Stage |  | 1 | Premium |  | 100000 | 81000 |  |  | 95000 | 742 | 81 | [9 empty] | Federally-Regulated Consumer Product | 12/01/2021 | 203404599 | 12/01/2021
Carrier Corp. - Indianapolis | ICP Commercial | PGR530060K**1G* | Natural Gas | Induced Draft | True | True | 1 | False | Horizontal |  | None | Non-Condensing | Two-Stage Modulating |  | 0.5 | Standard |  | 60000 | 49000 |  |  | 56000 | 179 | 81 | [9 empty] | Federally-Regulated Consumer Product | 12/01/2021 | 204038088 | 12/01/2021
Carrier Corp. - Indianapolis | ICP Commercial | PGR524060K**0G* | Natural Gas | Induced Draft | True | True | 1 | False | Down |  | None | Non-Condensing | Two-Stage Modulating |  | 0.5 | Standard |  | 60000 | 49000 |  |  | 56000 | 179 | 81 | [9 empty] | Federally-Regulated Consumer Product | 12/01/2021 | 204038072 | 12/01/2021
Carrier Corp. - Indianapolis | ICP Commercial | PGD442060K**1G* | Natural Gas | Induced Draft | True | True | 1 | False | Horizontal |  | None | Non-Condensing | Single-Stage |  | 0.5 | Standard |  | 60000 | 49000 |  |  | 58000 | 297 | 81 | [9 empty] | Federally-Regulated Consumer Product | 12/01/2021 | 204038038 | 12/01/2021
Carrier Corp. - Indianapolis | ICP Commercial | PGR530040K**1G* | Natural Gas | Induced Draft | True | True | 1 | False | Horizontal |  | None | Non-Condensing | Two-Stage Modulating |  | 0.5 | Standard |  | 40000 | 33000 |  |  | 38000 | 165 | 81 | [9 empty] | Federally-Regulated Consumer Product | 12/01/2021 | 204038087 | 12/01/2021
Carrier Corp. - Indianapolis | ICP Commercial | PGD442060K**0G* | Natural Gas | Induced Draft | True | True | 1 | False | Horizontal |  | None | Non-Condensing | Single-Stage |  | 0.5 | Standard |  | 60000 | 49000 |  |  | 58000 | 297 | 81 | [9 empty] | Federally-Regulated Consumer Product | 12/01/2021 | 204038025 | 12/01/2021
Carrier Corp. - Indianapolis | ICP Commercial | PGR548115K**0G* | LPG | Induced Draft | True | True | 1 | False | Down |  | None | Non-Condensing | Two-Stage Modulating |  | 1 | Standard |  | 115000 | 94000 |  |  | 111000 | 402 | 81 | [9 empty] | Federally-Regulated Consumer Product | 12/01/2021 | 204038080 | 12/01/2021
Carrier Corp. - Indianapolis | ICP Commercial | PGS442060K**0G* | Natural Gas | Induced Draft | True | True | 1 | False | Horizontal |  | None | Non-Condensing | Single-Stage |  | 0.5 | Standard |  | 60000 | 49000 |  |  | 58000 | 297 | 81 | [9 empty] | Federally-Regulated Consumer Product | 12/01/2021 | 204038051 | 12/01/2021
Carrier Corp. - Indianapolis | ICP Commercial | PGR530040K**1G* | Natural Gas | Induced Draft | True | True | 1 | False | Down |  | None | Non-Condensing | Two-Stage Modulating |  | 0.5 | Standard |  | 40000 | 33000 |  |  | 38000 | 165 | 81 | [9 empty] | Federally-Regulated Consumer Product | 12/01/2021 | 204038087 | 12/01/2021
Carrier Corp. - Indianapolis | ICP Commercial | PGR524060K**0G* | LPG | Induced Draft | True | True | 1 | False | Down |  | None | Non-Condensing | Two-Stage Modulating |  | 0.5 | Standard |  | 60000 | 49000 |  |  | 56000 | 179 | 81 | [9 empty] | Federally-Regulated Consumer Product | 12/01/2021 | 204038072 | 12/01/2021
Carrier Corp. - Indianapolis | ICP Commercial | PGS442060K**1G* | LPG | Induced Draft | True | True | 1 | False | Down |  | None | Non-Condensing | Single-Stage |  | 0.5 | Standard |  | 60000 | 49000 |  |  | 58000 | 297 | 81 | [9 empty] | Federally-Regulated Consumer Product | 12/01/2021 | 204038064 | 12/01/2021
Carrier Corp. - Indianapolis | ICP Commercial | PGR530060K**1G* | LPG | Induced Draft | True | True | 1 | False | Horizontal |  | None | Non-Condensing | Two-Stage Modulating |  | 0.5 | Standard |  | 60000 | 49000 |  |  | 56000 | 179 | 81 | [9 empty] | Federally-Regulated Consumer Product | 12/01/2021 | 204038088 | 12/01/2021
Carrier Corp. - Indianapolis | ICP Commercial | PDS436060K**1G* | Natural Gas | Induced Draft | True | True | 1 | False | Horizontal |  | None | Non-Condensing | Single-Stage |  | 0.5 | Standard |  | 60000 | 49000 |  |  | 58000 | 315 | 81 | [9 empty] | Federally-Regulated Consumer Product | 12/01/2021 | 204038010 | 12/01/2021
Carrier Corp. - Indianapolis | ICP Commercial | PGR530040K**1G* | LPG | Induced Draft | True | True | 1 | False | Horizontal |  | None | Non-Condensing | Two-Stage Modulating |  | 0.5 | Standard |  | 40000 | 33000 |  |  | 38000 | 165 | 81 | [9 empty] | Federally-Regulated Consumer Product | 12/01/2021 | 204038087 | 12/01/2021
Carrier Corp. - Indianapolis | ICP Commercial | PDD436060K**0G* | Natural Gas | Induced Draft | True | True | 1 | False | Horizontal |  | None | Non-Condensing | Single-Stage |  | 0.5 | Standard |  | 60000 | 49000 |  |  | 58000 | 315 | 81 | [9 empty] | Federally-Regulated Consumer Product | 12/01/2021 | 204037971 | 12/01/2021
Carrier Corp. - Indianapolis | ICP Commercial | PGR548115K**1G* | LPG | Induced Draft | True | True | 1 | False | Horizontal |  | None | Non-Condensing | Two-Stage Modulating |  | 1 | Standard |  | 115000 | 94000 |  |  | 111000 | 402 | 81 | [9 empty] | Federally-Regulated Consumer Product | 12/01/2021 | 204038094 | 12/01/2021
Carrier Corp. - Indianapolis | ICP Commercial | PGR530040K**0G* | LPG | Induced Draft | True | True | 1 | False | Horizontal |  | None | Non-Condensing | Two-Stage Modulating |  | 0.5 | Standard |  | 40000 | 33000 |  |  | 38000 | 165 | 81 | [9 empty] | Federally-Regulated Consumer Product | 12/01/2021 | 204038073 | 12/01/2021
Carrier Corp. - Indianapolis | ICP Commercial | PGR542060K**1G* | Natural Gas | Induced Draft | True | True | 1 | False | Horizontal |  | None | Non-Condensing | Two-Stage Modulating |  | 0.75 | Standard |  | 60000 | 49000 |  |  | 57000 | 106 | 81 | [9 empty] | Federally-Regulated Consumer Product | 12/01/2021 | 204038091 | 12/01/2021
Carrier Corp. - Indianapolis | ICP Commercial | PGR530040K**0G* | Natural Gas | Induced Draft | True | True | 1 | False | Down |  | None | Non-Condensing | Two-Stage Modulating |  | 0.5 | Standard |  | 40000 | 33000 |  |  | 38000 | 165 | 81 | [9 empty] | Federally-Regulated Consumer Product | 12/01/2021 | 204038073 | 12/01/2021
Carrier Corp. - Indianapolis | ICP Commercial | PGR548115K**1G* | Natural Gas | Induced Draft | True | True | 1 | False | Down |  | None | Non-Condensing | Two-Stage Modulating |  | 1 | Standard |  | 115000 | 94000 |  |  | 111000 | 402 | 81 | [9 empty] | Federally-Regulated Consumer Product | 12/01/2021 | 204038094 | 12/01/2021
Carrier Corp. - Indianapolis | ICP Commercial | PGR548115K**0G* | Natural Gas | Induced Draft | True | True | 1 | False | Down |  | None | Non-Condensing | Two-Stage Modulating |  | 1 | Standard |  | 115000 | 94000 |  |  | 111000 | 402 | 81 | [9 empty] | Federally-Regulated Consumer Product | 12/01/2021 | 204038080 | 12/01/2021
Carrier Corp. - Indianapolis | ICP Commercial | PGR524040K**0G* | Natural Gas | Induced Draft | True | True | 1 | False | Down |  | None | Non-Condensing | Two-Stage Modulating |  | 0.5 | Standard |  | 40000 | 33000 |  |  | 38000 | 165 | 81 | [9 empty] | Federally-Regulated Consumer Product | 12/01/2021 | 204038071 | 12/01/2021
Carrier Corp. - Indianapolis | ICP Commercial | PDS436060K**1G* | Natural Gas | Induced Draft | True | True | 1 | False | Down |  | None | Non-Condensing | Single-Stage |  | 0.5 | Standard |  | 60000 | 49000 |  |  | 58000 | 315 | 81 | [9 empty] | Federally-Regulated Consumer Product | 12/01/2021 | 204038010 | 12/01/2021
Carrier Corp. - Indianapolis | ICP Commercial | PGR560115K**0G* | LPG | Induced Draft | True | True | 1 | False | Horizontal |  | None | Non-Condensing | Two-Stage Modulating |  | 1 | Standard |  | 115000 | 94000 |  |  | 111000 | 402 | 81 | [9 empty] | Federally-Regulated Consumer Product | 12/01/2021 | 204038083 | 12/01/2021
Carrier Corp. - Indianapolis | ICP Commercial | PGR536060K**1G* | LPG | Induced Draft | True | True | 1 | False | Down |  | None | Non-Condensing | Two-Stage Modulating |  | 0.75 | Standard |  | 60000 | 49000 |  |  | 57000 | 106 | 81 | [9 empty] | Federally-Regulated Consumer Product | 12/01/2021 | 204038089 | 12/01/2021
Carrier Corp. - Indianapolis | ICP Commercial | PDS436060K**1G* | LPG | Induced Draft | True | True | 1 | False | Horizontal |  | None | Non-Condensing | Single-Stage |  | 0.5 | Standard |  | 60000 | 49000 |  |  | 58000 | 315 | 81 | [9 empty] | Federally-Regulated Consumer Product | 12/01/2021 | 204038010 | 12/01/2021
Carrier Corp. - Indianapolis | ICP Commercial | PGR530060K**0G* | LPG | Induced Draft | True | True | 1 | False | Horizontal |  | None | Non-Condensing | Two-Stage Modulating |  | 0.5 | Standard |  | 60000 | 49000 |  |  | 56000 | 179 | 81 | [9 empty] | Federally-Regulated Consumer Product | 12/01/2021 | 204038074 | 12/01/2021
Carrier Corp. - Indianapolis | ICP Commercial | PGR524040K**0G* | Natural Gas | Induced Draft | True | True | 1 | False | Horizontal |  | None | Non-Condensing | Two-Stage Modulating |  | 0.5 | Standard |  | 40000 | 33000 |  |  | 38000 | 165 | 81 | [9 empty] | Federally-Regulated Consumer Product | 12/01/2021 | 204038071 | 12/01/2021
Carrier Corp. - Indianapolis | ICP Commercial | PGR560115K**0G* | LPG | Induced Draft | True | True | 1 | False | Down |  | None | Non-Condensing | Two-Stage Modulating |  | 1 | Standard |  | 115000 | 94000 |  |  | 111000 | 402 | 81 | [9 empty] | Federally-Regulated Consumer Product | 12/01/2021 | 204038083 | 12/01/2021
Carrier Corp. - Indianapolis | ICP Commercial | PGS442060K**1G* | LPG | Induced Draft | True | True | 1 | False | Horizontal |  | None | Non-Condensing | Single-Stage |  | 0.5 | Standard |  | 60000 | 49000 |  |  | 58000 | 297 | 81 | [9 empty] | Federally-Regulated Consumer Product | 12/01/2021 | 204038064 | 12/01/2021
Carrier Corp. - Indianapolis | ICP Commercial | PGS442060K**1G* | Natural Gas | Induced Draft | True | True | 1 | False | Horizontal |  | None | Non-Condensing | Single-Stage |  | 0.5 | Standard |  | 60000 | 49000 |  |  | 58000 | 297 | 81 | [9 empty] | Federally-Regulated Consumer Product | 12/01/2021 | 204038064 | 12/01/2021
Carrier Corp. - Indianapolis | ICP Commercial | PDD436060K**0G* | Natural Gas | Induced Draft | True | True | 1 | False | Down |  | None | Non-Condensing | Single-Stage |  | 0.5 | Standard |  | 60000 | 49000 |  |  | 58000 | 315 | 81 | [9 empty] | Federally-Regulated Consumer Product | 12/01/2021 | 204037971 | 12/01/2021
Carrier Corp. - Indianapolis | ICP Commercial | PGR524060K**1G* | LPG | Induced Draft | True | True | 1 | False | Down |  | None | Non-Condensing | Two-Stage Modulating |  | 0.5 | Standard |  | 60000 | 49000 |  |  | 56000 | 179 | 81 | [9 empty] | Federally-Regulated Consumer Product | 12/01/2021 | 204038086 | 12/01/2021
Carrier Corp. - Indianapolis | ICP Commercial | PGR524040K**0G* | LPG | Induced Draft | True | True | 1 | False | Down |  | None | Non-Condensing | Two-Stage Modulating |  | 0.5 | Standard |  | 40000 | 33000 |  |  | 38000 | 165 | 81 | [9 empty] | Federally-Regulated Consumer Product | 12/01/2021 | 204038071 | 12/01/2021
Carrier Corp. - Indianapolis | ICP Commercial | PGD442060K**1G* | LPG | Induced Draft | True | True | 1 | False | Down |  | None | Non-Condensing | Single-Stage |  | 0.5 | Standard |  | 60000 | 49000 |  |  | 58000 | 297 | 81 | [9 empty] | Federally-Regulated Consumer Product | 12/01/2021 | 204038038 | 12/01/2021
Carrier Corp. - Indianapolis | ICP Commercial | N95ESN0401712A**D | Natural Gas | Induced Draft | True | False | 1 | True | Down |  | None | Condensing | Single-Stage |  | 0.5 | Standard |  | 40000 | 39000 |  |  | 33000 | 183 | 95 | [9 empty] | Federally-Regulated Consumer Product | 12/01/2021 | 203360714 | 12/01/2021
Carrier Corp. - Indianapolis | ICP Commercial | PGR542060K**0G* | Natural Gas | Induced Draft | True | True | 1 | False | Horizontal |  | None | Non-Condensing | Two-Stage Modulating |  | 0.75 | Standard |  | 60000 | 49000 |  |  | 57000 | 106 | 81 | [9 empty] | Federally-Regulated Consumer Product | 12/01/2021 | 204038077 | 12/01/2021
Carrier Corp. - Indianapolis | ICP Commercial | PGR524060K**1G* | LPG | Induced Draft | True | True | 1 | False | Horizontal |  | None | Non-Condensing | Two-Stage Modulating |  | 0.5 | Standard |  | 60000 | 49000 |  |  | 56000 | 179 | 81 | [9 empty] | Federally-Regulated Consumer Product | 12/01/2021 | 204038086 | 12/01/2021
Carrier Corp. - Indianapolis | ICP Commercial | PDS436060K**1G* | LPG | Induced Draft | True | True | 1 | False | Down |  | None | Non-Condensing | Single-Stage |  | 0.5 | Standard |  | 60000 | 49000 |  |  | 58000 | 315 | 81 | [9 empty] | Federally-Regulated Consumer Product | 12/01/2021 | 204038010 | 12/01/2021
Carrier Corp. - Indianapolis | ICP Commercial | PGR530040K**0G* | LPG | Induced Draft | True | True | 1 | False | Down |  | None | Non-Condensing | Two-Stage Modulating |  | 0.5 | Standard |  | 40000 | 33000 |  |  | 38000 | 165 | 81 | [9 empty] | Federally-Regulated Consumer Product | 12/01/2021 | 204038073 | 12/01/2021
Carrier Corp. - Indianapolis | ICP Commercial | PGR524060K**0G* | Natural Gas | Induced Draft | True | True | 1 | False | Horizontal |  | None | Non-Condensing | Two-Stage Modulating |  | 0.5 | Standard |  | 60000 | 49000 |  |  | 56000 | 179 | 81 | [9 empty] | Federally-Regulated Consumer Product | 12/01/2021 | 204038072 | 12/01/2021
Carrier Corp. - Indianapolis | ICP Commercial | PDD436060K**0G* | LPG | Induced Draft | True | True | 1 | False | Down |  | None | Non-Condensing | Single-Stage |  | 0.5 | Standard |  | 60000 | 49000 |  |  | 58000 | 315 | 81 | [9 empty] | Federally-Regulated Consumer Product | 12/01/2021 | 204037971 | 12/01/2021
Carrier Corp. - Indianapolis | ICP Commercial | PGS442060K**0G* | LPG | Induced Draft | True | True | 1 | False | Down |  | None | Non-Condensing | Single-Stage |  | 0.5 | Standard |  | 60000 | 49000 |  |  | 58000 | 297 | 81 | [9 empty] | Federally-Regulated Consumer Product | 12/01/2021 | 204038051 | 12/01/2021
Carrier Corp. - Indianapolis | ICP Commercial | PGR536060K**0G* | LPG | Induced Draft | True | True | 1 | False | Horizontal |  | None | Non-Condensing | Two-Stage Modulating |  | 0.75 | Standard |  | 60000 | 49000 |  |  | 57000 | 106 | 81 | [9 empty] | Federally-Regulated Consumer Product | 12/01/2021 | 204038075 | 12/01/2021
Carrier Corp. - Indianapolis | ICP Commercial | PGR530060K**0G* | LPG | Induced Draft | True | True | 1 | False | Down |  | None | Non-Condensing | Two-Stage Modulating |  | 0.5 | Standard |  | 60000 | 49000 |  |  | 56000 | 179 | 81 | [9 empty] | Federally-Regulated Consumer Product | 12/01/2021 | 204038074 | 12/01/2021
Carrier Corp. - Indianapolis | ICP Commercial | PGD442060K**0G* | LPG | Induced Draft | True | True | 1 | False | Horizontal |  | None | Non-Condensing | Single-Stage |  | 0.5 | Standard |  | 60000 | 49000 |  |  | 58000 | 297 | 81 | [9 empty] | Federally-Regulated Consumer Product | 12/01/2021 | 204038025 | 12/01/2021
Carrier Corp. - Indianapolis | ICP Commercial | N95ESN0401712A*D | LPG | Induced Draft | True | False | 1 | False | Down |  | None | Condensing | Single-Stage |  | 0.5 | Standard |  | 40000 | 39000 |  |  | 33000 | 183 | 95 | [9 empty] | Federally-Regulated Consumer Product | 12/01/2021 | 203360427 | 12/01/2021
Carrier Corp. - Indianapolis | ICP Commercial | PGR524060K**0G* | LPG | Induced Draft | True | True | 1 | False | Horizontal |  | None | Non-Condensing | Two-Stage Modulating |  | 0.5 | Standard |  | 60000 | 49000 |  |  | 56000 | 179 | 81 | [9 empty] | Federally-Regulated Consumer Product | 12/01/2021 | 204038072 | 12/01/2021
Carrier Corp. - Indianapolis | ICP Commercial | PGR530060K**0G* | Natural Gas | Induced Draft | True | True | 1 | False | Horizontal |  | None | Non-Condensing | Two-Stage Modulating |  | 0.5 | Standard |  | 60000 | 49000 |  |  | 56000 | 179 | 81 | [9 empty] | Federally-Regulated Consumer Product | 12/01/2021 | 204038074 | 12/01/2021
Carrier Corp. - Indianapolis | ICP Commercial | PGR542060K**0G* | LPG | Induced Draft | True | True | 1 | False | Down |  | None | Non-Condensing | Two-Stage Modulating |  | 0.75 | Standard |  | 60000 | 49000 |  |  | 57000 | 106 | 81 | [9 empty] | Federally-Regulated Consumer Product | 12/01/2021 | 204038077 | 12/01/2021
Carrier Corp. - Indianapolis | ICP Commercial | PGD442060K**0G* | Natural Gas | Induced Draft | True | True | 1 | False | Down |  | None | Non-Condensing | Single-Stage |  | 0.5 | Standard |  | 60000 | 49000 |  |  | 58000 | 297 | 81 | [9 empty] | Federally-Regulated Consumer Product | 12/01/2021 | 204038025 | 12/01/2021
Carrier Corp. - Indianapolis | ICP Commercial | PGR530060K**1G* | Natural Gas | Induced Draft | True | True | 1 | False | Down |  | None | Non-Condensing | Two-Stage Modulating |  | 0.5 | Standard |  | 60000 | 49000 |  |  | 56000 | 179 | 81 | [9 empty] | Federally-Regulated Consumer Product | 12/01/2021 | 204038088 | 12/01/2021
Carrier Corp. - Indianapolis | ICP Commercial | PGR542060K**1G* | LPG | Induced Draft | True | True | 1 | False | Horizontal |  | None | Non-Condensing | Two-Stage Modulating |  | 0.75 | Standard |  | 60000 | 49000 |  |  | 57000 | 106 | 81 | [9 empty] | Federally-Regulated Consumer Product | 12/01/2021 | 204038091 | 12/01/2021
Carrier Corp. - Indianapolis | ICP Commercial | PGR548115K**0G* | LPG | Induced Draft | True | True | 1 | False | Horizontal |  | None | Non-Condensing | Two-Stage Modulating |  | 1 | Standard |  | 115000 | 94000 |  |  | 111000 | 402 | 81 | [9 empty] | Federally-Regulated Consumer Product | 12/01/2021 | 204038080 | 12/01/2021
Carrier Corp. - Indianapolis | ICP Commercial | PGR530060K**0G* | Natural Gas | Induced Draft | True | True | 1 | False | Down |  | None | Non-Condensing | Two-Stage Modulating |  | 0.5 | Standard |  | 60000 | 49000 |  |  | 56000 | 179 | 81 | [9 empty] | Federally-Regulated Consumer Product | 12/01/2021 | 204038074 | 12/01/2021
Carrier Corp. - Indianapolis | ICP Commercial | PGR560115K**0G* | Natural Gas | Induced Draft | True | True | 1 | False | Horizontal |  | None | Non-Condensing | Two-Stage Modulating |  | 1 | Standard |  | 115000 | 94000 |  |  | 111000 | 402 | 81 | [9 empty] | Federally-Regulated Consumer Product | 12/01/2021 | 204038083 | 12/01/2021
Carrier Corp. - Indianapolis | ICP Commercial | PGR548115K**1G* | Natural Gas | Induced Draft | True | True | 1 | False | Horizontal |  | None | Non-Condensing | Two-Stage Modulating |  | 1 | Standard |  | 115000 | 94000 |  |  | 111000 | 402 | 81 | [9 empty] | Federally-Regulated Consumer Product | 12/01/2021 | 204038094 | 12/01/2021
Carrier Corp. - Indianapolis | ICP Commercial | PGR530040K**0G* | Natural Gas | Induced Draft | True | True | 1 | False | Horizontal |  | None | Non-Condensing | Two-Stage Modulating |  | 0.5 | Standard |  | 40000 | 33000 |  |  | 38000 | 165 | 81 | [9 empty] | Federally-Regulated Consumer Product | 12/01/2021 | 204038073 | 12/01/2021
Carrier Corp. - Indianapolis | ICP Commercial | PGR524060K**1G* | Natural Gas | Induced Draft | True | True | 1 | False | Horizontal |  | None | Non-Condensing | Two-Stage Modulating |  | 0.5 | Standard |  | 60000 | 49000 |  |  | 56000 | 179 | 81 | [9 empty] | Federally-Regulated Consumer Product | 12/01/2021 | 204038086 | 12/01/2021
Carrier Corp. - Indianapolis | ICP Commercial | PGD442060K**1G* | LPG | Induced Draft | True | True | 1 | False | Horizontal |  | None | Non-Condensing | Single-Stage |  | 0.5 | Standard |  | 60000 | 49000 |  |  | 58000 | 297 | 81 | [9 empty] | Federally-Regulated Consumer Product | 12/01/2021 | 204038038 | 12/01/2021
Carrier Corp. - Indianapolis | ICP Commercial | PGR536060K**0G* | LPG | Induced Draft | True | True | 1 | False | Down |  | None | Non-Condensing | Two-Stage Modulating |  | 0.75 | Standard |  | 60000 | 49000 |  |  | 57000 | 106 | 81 | [9 empty] | Federally-Regulated Consumer Product | 12/01/2021 | 204038075 | 12/01/2021
Carrier Corp. - Indianapolis | ICP Commercial | PGR524040K**0G* | LPG | Induced Draft | True | True | 1 | False | Horizontal |  | None | Non-Condensing | Two-Stage Modulating |  | 0.5 | Standard |  | 40000 | 33000 |  |  | 38000 | 165 | 81 | [9 empty] | Federally-Regulated Consumer Product | 12/01/2021 | 204038071 | 12/01/2021
Carrier Corp. - Indianapolis | ICP Commercial | N95ESN0401712A**D | LPG | Induced Draft | True | False | 1 | True | Down |  | None | Condensing | Single-Stage |  | 0.5 | Standard |  | 40000 | 39000 |  |  | 33000 | 183 | 95 | [9 empty] | Federally-Regulated Consumer Product | 12/01/2021 | 203360714 | 12/01/2021
Carrier Corp. - Indianapolis | ICP Commercial | PGR560115K**0G* | Natural Gas | Induced Draft | True | True | 1 | False | Down |  | None | Non-Condensing | Two-Stage Modulating |  | 1 | Standard |  | 115000 | 94000 |  |  | 111000 | 402 | 81 | [9 empty] | Federally-Regulated Consumer Product | 12/01/2021 | 204038083 | 12/01/2021
Carrier Corp. - Indianapolis | ICP Commercial | PGR542060K**1G* | Natural Gas | Induced Draft | True | True | 1 | False | Down |  | None | Non-Condensing | Two-Stage Modulating |  | 0.75 | Standard |  | 60000 | 49000 |  |  | 57000 | 106 | 81 | [9 empty] | Federally-Regulated Consumer Product | 12/01/2021 | 204038091 | 12/01/2021
Carrier Corp. - Indianapolis | ICP Commercial | PGD442060K**0G* | LPG | Induced Draft | True | True | 1 | False | Down |  | None | Non-Condensing | Single-Stage |  | 0.5 | Standard |  | 60000 | 49000 |  |  | 58000 | 297 | 81 | [9 empty] | Federally-Regulated Consumer Product | 12/01/2021 | 204038025 | 12/01/2021
Carrier Corp. - Indianapolis | ICP Commercial | PGR542060K**0G* | LPG | Induced Draft | True | True | 1 | False | Horizontal |  | None | Non-Condensing | Two-Stage Modulating |  | 0.75 | Standard |  | 60000 | 49000 |  |  | 57000 | 106 | 81 | [9 empty] | Federally-Regulated Consumer Product | 12/01/2021 | 204038077 | 12/01/2021
Carrier Corp. - Indianapolis | ICP Commercial | PGR530060K**1G* | LPG | Induced Draft | True | True | 1 | False | Down |  | None | Non-Condensing | Two-Stage Modulating |  | 0.5 | Standard |  | 60000 | 49000 |  |  | 56000 | 179 | 81 | [9 empty] | Federally-Regulated Consumer Product | 12/01/2021 | 204038088 | 12/01/2021
Carrier Corp. - Indianapolis | ICP Commercial | PGR524060K**1G* | Natural Gas | Induced Draft | True | True | 1 | False | Down |  | None | Non-Condensing | Two-Stage Modulating |  | 0.5 | Standard |  | 60000 | 49000 |  |  | 56000 | 179 | 81 | [9 empty] | Federally-Regulated Consumer Product | 12/01/2021 | 204038086 | 12/01/2021
Carrier Corp. - Indianapolis | ICP Commercial | PGR536060K**0G* | Natural Gas | Induced Draft | True | True | 1 | False | Down |  | None | Non-Condensing | Two-Stage Modulating |  | 0.75 | Standard |  | 60000 | 49000 |  |  | 57000 | 106 | 81 | [9 empty] | Federally-Regulated Consumer Product | 12/01/2021 | 204038075 | 12/01/2021
Carrier Corp. - Indianapolis | ICP Commercial | PGS442060K**1G* | Natural Gas | Induced Draft | True | True | 1 | False | Down |  | None | Non-Condensing | Single-Stage |  | 0.5 | Standard |  | 60000 | 49000 |  |  | 58000 | 297 | 81 | [9 empty] | Federally-Regulated Consumer Product | 12/01/2021 | 204038064 | 12/01/2021
Carrier Corp. - Indianapolis | ICP Commercial | PGS442060K**0G* | Natural Gas | Induced Draft | True | True | 1 | False | Down |  | None | Non-Condensing | Single-Stage |  | 0.5 | Standard |  | 60000 | 49000 |  |  | 58000 | 297 | 81 | [9 empty] | Federally-Regulated Consumer Product | 12/01/2021 | 204038051 | 12/01/2021
Carrier Corp. - Indianapolis | ICP Commercial | PGR536060K**1G* | LPG | Induced Draft | True | True | 1 | False | Horizontal |  | None | Non-Condensing | Two-Stage Modulating |  | 0.75 | Standard |  | 60000 | 49000 |  |  | 57000 | 106 | 81 | [9 empty] | Federally-Regulated Consumer Product | 12/01/2021 | 204038089 | 12/01/2021
Carrier Corp. - Indianapolis | ICP Commercial | PGR530040K**1G* | LPG | Induced Draft | True | True | 1 | False | Down |  | None | Non-Condensing | Two-Stage Modulating |  | 0.5 | Standard |  | 40000 | 33000 |  |  | 38000 | 165 | 81 | [9 empty] | Federally-Regulated Consumer Product | 12/01/2021 | 204038087 | 12/01/2021
Carrier Corp. - Indianapolis | ICP Commercial | PGS442060K**0G* | LPG | Induced Draft | True | True | 1 | False | Horizontal |  | None | Non-Condensing | Single-Stage |  | 0.5 | Standard |  | 60000 | 49000 |  |  | 58000 | 297 | 81 | [9 empty] | Federally-Regulated Consumer Product | 12/01/2021 | 204038051 | 12/01/2021
Carrier Corp. - Indianapolis | ICP Commercial | PGR536060K**0G* | Natural Gas | Induced Draft | True | True | 1 | False | Horizontal |  | None | Non-Condensing | Two-Stage Modulating |  | 0.75 | Standard |  | 60000 | 49000 |  |  | 57000 | 106 | 81 | [9 empty] | Federally-Regulated Consumer Product | 12/01/2021 | 204038075 | 12/01/2021
Carrier Corp. - Indianapolis | ICP Commercial | PGR542060K**0G* | Natural Gas | Induced Draft | True | True | 1 | False | Down |  | None | Non-Condensing | Two-Stage Modulating |  | 0.75 | Standard |  | 60000 | 49000 |  |  | 57000 | 106 | 81 | [9 empty] | Federally-Regulated Consumer Product | 12/01/2021 | 204038077 | 12/01/2021
Carrier Corp. - Indianapolis | ICP Commercial | PGR536060K**1G* | Natural Gas | Induced Draft | True | True | 1 | False | Down |  | None | Non-Condensing | Two-Stage Modulating |  | 0.75 | Standard |  | 60000 | 49000 |  |  | 57000 | 106 | 81 | [9 empty] | Federally-Regulated Consumer Product | 12/01/2021 | 204038089 | 12/01/2021
Carrier Corp. - Indianapolis | ICP Commercial | PDD436060K**0G* | LPG | Induced Draft | True | True | 1 | False | Horizontal |  | None | Non-Condensing | Single-Stage |  | 0.5 | Standard |  | 60000 | 49000 |  |  | 58000 | 315 | 81 | [9 empty] | Federally-Regulated Consumer Product | 12/01/2021 | 204037971 | 12/01/2021
Carrier Corp. - Indianapolis | ICP Commercial | N95ESN0401712A*D | Natural Gas | Induced Draft | True | False | 1 | False | Down |  | None | Condensing | Single-Stage |  | 0.5 | Standard |  | 40000 | 39000 |  |  | 33000 | 183 | 95 | [9 empty] | Federally-Regulated Consumer Product | 12/01/2021 | 203360427 | 12/01/2021
Carrier Corp. - Indianapolis | ICP Commercial | PGR542060K**1G* | LPG | Induced Draft | True | True | 1 | False | Down |  | None | Non-Condensing | Two-Stage Modulating |  | 0.75 | Standard |  | 60000 | 49000 |  |  | 57000 | 106 | 81 | [9 empty] | Federally-Regulated Consumer Product | 12/01/2021 | 204038091 | 12/01/2021
Carrier Corp. - Indianapolis | ICP Commercial | PGD442060K**1G* | Natural Gas | Induced Draft | True | True | 1 | False | Down |  | None | Non-Condensing | Single-Stage |  | 0.5 | Standard |  | 60000 | 49000 |  |  | 58000 | 297 | 81 | [9 empty] | Federally-Regulated Consumer Product | 12/01/2021 | 204038038 | 12/01/2021
Carrier Corp. - Indianapolis | ICP Commercial | PGR536060K**1G* | Natural Gas | Induced Draft | True | True | 1 | False | Horizontal |  | None | Non-Condensing | Two-Stage Modulating |  | 0.75 | Standard |  | 60000 | 49000 |  |  | 57000 | 106 | 81 | [9 empty] | Federally-Regulated Consumer Product | 12/01/2021 | 204038089 | 12/01/2021
Carrier Corp. - Indianapolis | ICP Commercial | PGR548115K**1G* | LPG | Induced Draft | True | True | 1 | False | Down |  | None | Non-Condensing | Two-Stage Modulating |  | 1 | Standard |  | 115000 | 94000 |  |  | 111000 | 402 | 81 | [9 empty] | Federally-Regulated Consumer Product | 12/01/2021 | 204038094 | 12/01/2021
Carrier Corp. - Indianapolis | ICP Commercial | PGR548115K**0G* | Natural Gas | Induced Draft | True | True | 1 | False | Horizontal |  | None | Non-Condensing | Two-Stage Modulating |  | 1 | Standard |  | 115000 | 94000 |  |  | 111000 | 402 | 81 | [9 empty] | Federally-Regulated Consumer Product | 12/01/2021 | 204038080 | 12/01/2021
Carrier Corp. - Indianapolis | Goettl | G97CMN0801714A | LPG | Induced Draft | True | False | 1 | False | Horizontal |  | None | Condensing | Step Modulating |  | 0.5 | Standard |  | 80000 | 78000 |  |  | 77000 | 458 | 97 | [9 empty] | Federally-Regulated Consumer Product | 12/01/2021 | 205961903 | 12/01/2021
Carrier Corp. - Indianapolis | Goettl | N95ESN0802120A*D | Natural Gas | Induced Draft | True | False | 1 | False | Down |  | None | Condensing | Single-Stage |  | 1 | Standard |  | 80000 | 78000 |  |  | 83000 | 418 | 95 | [9 empty] | Federally-Regulated Consumer Product | 12/01/2021 | 205962014 | 12/01/2021
Carrier Corp. - Indianapolis | Goettl | PDS442090K**1G* | LPG | Induced Draft | True | True | 1 | False | Down |  | None | Non-Condensing | Single-Stage |  | 0.5 | Standard |  | 90000 | 74000 |  |  | 77000 | 516 | 81 | [9 empty] | Federally-Regulated Consumer Product | 12/01/2021 | 205962093 | 12/01/2021
Carrier Corp. - Indianapolis | Goettl | PGR536090K**0G* | Natural Gas | Induced Draft | True | True | 1 | False | Down |  | None | Non-Condensing | Two-Stage Modulating |  | 0.75 | Standard |  | 90000 | 74000 |  |  | 75000 | 185 | 81 | [9 empty] | Federally-Regulated Consumer Product | 12/01/2021 | 205962151 | 12/01/2021
Carrier Corp. - Indianapolis | Goettl | G97CMN0802120A | LPG | Induced Draft | True | False | 1 | False | Up |  | None | Condensing | Step Modulating |  | 1 | Standard |  | 80000 | 78000 |  |  | 79000 | 352 | 97 | [9 empty] | Federally-Regulated Consumer Product | 12/01/2021 | 205961905 | 12/01/2021
Carrier Corp. - Indianapolis | Goettl | F97CMN0802120A*D | Natural Gas | Induced Draft | True | False | 1 | False | Down |  | None | Condensing | Step Modulating |  | 1 | Standard |  | 80000 | 77000 |  |  | 81000 | 346 | 95 | [9 empty] | Federally-Regulated Consumer Product | 12/01/2021 | 205961846 | 12/01/2021
Carrier Corp. - Indianapolis | Goettl | G96VTN0802120A*D | Natural Gas | Induced Draft | True | False | 1 | False | Down |  | None | Condensing | Two-Stage Modulating |  | 1 | Standard |  | 80000 | 76000 |  |  | 65000 | 261 | 95 | [9 empty] | Federally-Regulated Consumer Product | 12/01/2021 | 205961892 | 12/01/2021
Carrier Corp. - Indianapolis | Goettl | F96VTN0802120A*D | Natural Gas | Induced Draft | True | False | 1 | False | Down |  | None | Condensing | Two-Stage Modulating |  | 1 | Standard |  | 80000 | 76000 |  |  | 65000 | 261 | 95 | [9 empty] | Federally-Regulated Consumer Product | 12/01/2021 | 205961832 | 12/01/2021
Carrier Corp. - Indianapolis | Goettl | G97CMN0801714A | Natural Gas | Induced Draft | True | False | 1 | False | Up |  | None | Condensing | Step Modulating |  | 0.5 | Standard |  | 80000 | 78000 |  |  | 77000 | 458 | 97 | [9 empty] | Federally-Regulated Consumer Product | 12/01/2021 | 205961903 | 12/01/2021
Carrier Corp. - Indianapolis | Goettl | PDD442090K**1G* | LPG | Induced Draft | True | True | 1 | False | Down |  | None | Non-Condensing | Single-Stage |  | 0.5 | Standard |  | 90000 | 74000 |  |  | 77000 | 516 | 81 | [9 empty] | Federally-Regulated Consumer Product | 12/01/2021 | 205962065 | 12/01/2021
Carrier Corp. - Indianapolis | Goettl | F97CMN0801714A | LPG | Induced Draft | True | False | 1 | False | Up |  | None | Condensing | Step Modulating |  | 0.5 | Standard |  | 80000 | 78000 |  |  | 77000 | 458 | 97 | [9 empty] | Federally-Regulated Consumer Product | 12/01/2021 | 205961843 | 12/01/2021
Carrier Corp. - Indianapolis | Goettl | PGR536090K**1G* | Natural Gas | Induced Draft | True | True | 1 | False | Horizontal |  | None | Non-Condensing | Two-Stage Modulating |  | 0.75 | Standard |  | 90000 | 74000 |  |  | 75000 | 185 | 81 | [9 empty] | Federally-Regulated Consumer Product | 12/01/2021 | 205962152 | 12/01/2021
Carrier Corp. - Indianapolis | Goettl | G97CMN0801714A | Natural Gas | Induced Draft | True | False | 1 | False | Horizontal |  | None | Condensing | Step Modulating |  | 0.5 | Standard |  | 80000 | 78000 |  |  | 77000 | 458 | 97 | [9 empty] | Federally-Regulated Consumer Product | 12/01/2021 | 205961903 | 12/01/2021
Carrier Corp. - Indianapolis | Goettl | N95ESN0802120A | Natural Gas | Induced Draft | True | False | 1 | False | Horizontal |  | None | Condensing | Single-Stage |  | 1 | Standard |  | 80000 | 78000 |  |  | 82000 | 442 | 96 | [9 empty] | Federally-Regulated Consumer Product | 12/01/2021 | 205962011 | 12/01/2021
Carrier Corp. - Indianapolis | Goettl | PGD442090K**0G* | Natural Gas | Induced Draft | True | True | 1 | False | Horizontal |  | None | Non-Condensing | Single-Stage |  | 0.5 | Standard |  | 90000 | 74000 |  |  | 77000 | 514 | 81 | [9 empty] | Federally-Regulated Consumer Product | 12/01/2021 | 205962124 | 12/01/2021
Carrier Corp. - Indianapolis | Goettl | PGR542090K**0G* | LPG | Induced Draft | True | True | 1 | False | Down |  | None | Non-Condensing | Two-Stage Modulating |  | 0.75 | Standard |  | 90000 | 74000 |  |  | 75000 | 185 | 81 | [9 empty] | Federally-Regulated Consumer Product | 12/01/2021 | 205962155 | 12/01/2021
Carrier Corp. - Indianapolis | Goettl | PGS442090K**0G* | Natural Gas | Induced Draft | True | True | 1 | False | Horizontal |  | None | Non-Condensing | Single-Stage |  | 0.5 | Standard |  | 90000 | 74000 |  |  | 77000 | 514 | 81 | [9 empty] | Federally-Regulated Consumer Product | 12/01/2021 | 205962187 | 12/01/2021
Carrier Corp. - Indianapolis | Goettl | PGS442090K**1G* | LPG | Induced Draft | True | True | 1 | False | Down |  | None | Non-Condensing | Single-Stage |  | 0.5 | Standard |  | 90000 | 74000 |  |  | 77000 | 514 | 81 | [9 empty] | Federally-Regulated Consumer Product | 12/01/2021 | 205962188 | 12/01/2021
Carrier Corp. - Indianapolis | Goettl | PDS442090K**1G* | Natural Gas | Induced Draft | True | True | 1 | False | Down |  | None | Non-Condensing | Single-Stage |  | 0.5 | Standard |  | 90000 | 74000 |  |  | 77000 | 516 | 81 | [9 empty] | Federally-Regulated Consumer Product | 12/01/2021 | 205962093 | 12/01/2021
Carrier Corp. - Indianapolis | Goettl | F97CMN0801714A*D | LPG | Induced Draft | True | False | 1 | False | Down |  | None | Condensing | Step Modulating |  | 0.5 | Standard |  | 80000 | 77000 |  |  | 80000 | 383 | 95 | [9 empty] | Federally-Regulated Consumer Product | 12/01/2021 | 205961844 | 12/01/2021
Carrier Corp. - Indianapolis | Goettl | G97CMN0801714A | LPG | Induced Draft | True | False | 1 | False | Up |  | None | Condensing | Step Modulating |  | 0.5 | Standard |  | 80000 | 78000 |  |  | 77000 | 458 | 97 | [9 empty] | Federally-Regulated Consumer Product | 12/01/2021 | 205961903 | 12/01/2021
Carrier Corp. - Indianapolis | Goettl | G97CMN0802120A | LPG | Induced Draft | True | False | 1 | False | Horizontal |  | None | Condensing | Step Modulating |  | 1 | Standard |  | 80000 | 78000 |  |  | 79000 | 352 | 97 | [9 empty] | Federally-Regulated Consumer Product | 12/01/2021 | 205961905 | 12/01/2021
Carrier Corp. - Indianapolis | Goettl | N95ESN0802120A*D | LPG | Induced Draft | True | False | 1 | False | Down |  | None | Condensing | Single-Stage |  | 1 | Standard |  | 80000 | 78000 |  |  | 83000 | 418 | 95 | [9 empty] | Federally-Regulated Consumer Product | 12/01/2021 | 205962014 | 12/01/2021
Carrier Corp. - Indianapolis | Goettl | G97CMN0801714A*D | Natural Gas | Induced Draft | True | False | 1 | False | Down |  | None | Condensing | Step Modulating |  | 0.5 | Standard |  | 80000 | 77000 |  |  | 80000 | 383 | 95 | [9 empty] | Federally-Regulated Consumer Product | 12/01/2021 | 205961904 | 12/01/2021
Carrier Corp. - Indianapolis | Goettl | PDS442090K**1G* | Natural Gas | Induced Draft | True | True | 1 | False | Horizontal |  | None | Non-Condensing | Single-Stage |  | 0.5 | Standard |  | 90000 | 74000 |  |  | 77000 | 516 | 81 | [9 empty] | Federally-Regulated Consumer Product | 12/01/2021 | 205962093 | 12/01/2021
Carrier Corp. - Indianapolis | Goettl | PGR542090K**0G* | LPG | Induced Draft | True | True | 1 | False | Horizontal |  | None | Non-Condensing | Two-Stage Modulating |  | 0.75 | Standard |  | 90000 | 74000 |  |  | 75000 | 185 | 81 | [9 empty] | Federally-Regulated Consumer Product | 12/01/2021 | 205962155 | 12/01/2021
Carrier Corp. - Indianapolis | Goettl | N95ESN0802120A | Natural Gas | Induced Draft | True | False | 1 | False | Up |  | None | Condensing | Single-Stage |  | 1 | Standard |  | 80000 | 78000 |  |  | 82000 | 442 | 96 | [9 empty] | Federally-Regulated Consumer Product | 12/01/2021 | 205962011 | 12/01/2021
Carrier Corp. - Indianapolis | Goettl | F97CMN0802120A*D | LPG | Induced Draft | True | False | 1 | False | Down |  | None | Condensing | Step Modulating |  | 1 | Standard |  | 80000 | 77000 |  |  | 81000 | 346 | 95 | [9 empty] | Federally-Regulated Consumer Product | 12/01/2021 | 205961846 | 12/01/2021
Carrier Corp. - Indianapolis | Goettl | PGR548090K**1G* | LPG | Induced Draft | True | True | 1 | False | Horizontal |  | None | Non-Condensing | Two-Stage Modulating |  | 1 | Standard |  | 90000 | 74000 |  |  | 76000 | 173 | 81 | [9 empty] | Federally-Regulated Consumer Product | 12/01/2021 | 205962158 | 12/01/2021
Carrier Corp. - Indianapolis | Goettl | F97CMN0801714A*D | Natural Gas | Induced Draft | True | False | 1 | False | Down |  | None | Condensing | Step Modulating |  | 0.5 | Standard |  | 80000 | 77000 |  |  | 80000 | 383 | 95 | [9 empty] | Federally-Regulated Consumer Product | 12/01/2021 | 205961844 | 12/01/2021
Carrier Corp. - Indianapolis | Goettl | PGR548090K**1G* | Natural Gas | Induced Draft | True | True | 1 | False | Horizontal |  | None | Non-Condensing | Two-Stage Modulating |  | 1 | Standard |  | 90000 | 74000 |  |  | 76000 | 173 | 81 | [9 empty] | Federally-Regulated Consumer Product | 12/01/2021 | 205962158 | 12/01/2021
Carrier Corp. - Indianapolis | Goettl | N95ESN0802120A* | LPG | Induced Draft | True | False | 1 | True | Up |  | None | Condensing | Single-Stage |  | 1 | Standard |  | 80000 | 78000 |  |  | 82000 | 442 | 96 | [9 empty] | Federally-Regulated Consumer Product | 12/01/2021 | 205962012 | 12/01/2021
Carrier Corp. - Indianapolis | Goettl | F97CMN0801714A | Natural Gas | Induced Draft | True | False | 1 | False | Horizontal |  | None | Condensing | Step Modulating |  | 0.5 | Standard |  | 80000 | 78000 |  |  | 77000 | 458 | 97 | [9 empty] | Federally-Regulated Consumer Product | 12/01/2021 | 205961843 | 12/01/2021
Carrier Corp. - Indianapolis | Goettl | F96VTN0802120A*D | LPG | Induced Draft | True | False | 1 | False | Down |  | None | Condensing | Two-Stage Modulating |  | 1 | Standard |  | 80000 | 76000 |  |  | 65000 | 261 | 95 | [9 empty] | Federally-Regulated Consumer Product | 12/01/2021 | 205961832 | 12/01/2021
Carrier Corp. - Indianapolis | Goettl | PGD442090K**0G* | LPG | Induced Draft | True | True | 1 | False | Horizontal |  | None | Non-Condensing | Single-Stage |  | 0.5 | Standard |  | 90000 | 74000 |  |  | 77000 | 514 | 81 | [9 empty] | Federally-Regulated Consumer Product | 12/01/2021 | 205962124 | 12/01/2021
Carrier Corp. - Indianapolis | Goettl | PDD442090K**0G* | Natural Gas | Induced Draft | True | True | 1 | False | Down |  | None | Non-Condensing | Single-Stage |  | 0.5 | Standard |  | 90000 | 74000 |  |  | 77000 | 516 | 81 | [9 empty] | Federally-Regulated Consumer Product | 12/01/2021 | 205962064 | 12/01/2021
Carrier Corp. - Indianapolis | Goettl | F97CMN0802120A | Natural Gas | Induced Draft | True | False | 1 | False | Up |  | None | Condensing | Step Modulating |  | 1 | Standard |  | 80000 | 78000 |  |  | 79000 | 352 | 97 | [9 empty] | Federally-Regulated Consumer Product | 12/01/2021 | 205961845 | 12/01/2021
Carrier Corp. - Indianapolis | Goettl | N95ESN0802120A**D | Natural Gas | Induced Draft | True | False | 1 | True | Down |  | None | Condensing | Single-Stage |  | 1 | Standard |  | 80000 | 78000 |  |  | 83000 | 418 | 95 | [9 empty] | Federally-Regulated Consumer Product | 12/01/2021 | 205962013 | 12/01/2021
Carrier Corp. - Indianapolis | Goettl | PGR542090K**1G* | LPG | Induced Draft | True | True | 1 | False | Down |  | None | Non-Condensing | Two-Stage Modulating |  | 0.75 | Standard |  | 90000 | 74000 |  |  | 75000 | 185 | 81 | [9 empty] | Federally-Regulated Consumer Product | 12/01/2021 | 205962156 | 12/01/2021
Carrier Corp. - Indianapolis | Goettl | PGR536090K**0G* | Natural Gas | Induced Draft | True | True | 1 | False | Horizontal |  | None | Non-Condensing | Two-Stage Modulating |  | 0.75 | Standard |  | 90000 | 74000 |  |  | 75000 | 185 | 81 | [9 empty] | Federally-Regulated Consumer Product | 12/01/2021 | 205962151 | 12/01/2021
Carrier Corp. - Indianapolis | Goettl | PGR548090K**1G* | LPG | Induced Draft | True | True | 1 | False | Down |  | None | Non-Condensing | Two-Stage Modulating |  | 1 | Standard |  | 90000 | 74000 |  |  | 76000 | 173 | 81 | [9 empty] | Federally-Regulated Consumer Product | 12/01/2021 | 205962158 | 12/01/2021
Carrier Corp. - Indianapolis | Goettl | PGD442090K**0G* | LPG | Induced Draft | True | True | 1 | False | Down |  | None | Non-Condensing | Single-Stage |  | 0.5 | Standard |  | 90000 | 74000 |  |  | 77000 | 514 | 81 | [9 empty] | Federally-Regulated Consumer Product | 12/01/2021 | 205962124 | 12/01/2021
Carrier Corp. - Indianapolis | Goettl | PGR536090K**1G* | Natural Gas | Induced Draft | True | True | 1 | False | Down |  | None | Non-Condensing | Two-Stage Modulating |  | 0.75 | Standard |  | 90000 | 74000 |  |  | 75000 | 185 | 81 | [9 empty] | Federally-Regulated Consumer Product | 12/01/2021 | 205962152 | 12/01/2021
Carrier Corp. - Indianapolis | Goettl | PGR536090K**0G* | LPG | Induced Draft | True | True | 1 | False | Horizontal |  | None | Non-Condensing | Two-Stage Modulating |  | 0.75 | Standard |  | 90000 | 74000 |  |  | 75000 | 185 | 81 | [9 empty] | Federally-Regulated Consumer Product | 12/01/2021 | 205962151 | 12/01/2021
Carrier Corp. - Indianapolis | Goettl | PGS442090K**0G* | LPG | Induced Draft | True | True | 1 | False | Down |  | None | Non-Condensing | Single-Stage |  | 0.5 | Standard |  | 90000 | 74000 |  |  | 77000 | 514 | 81 | [9 empty] | Federally-Regulated Consumer Product | 12/01/2021 | 205962187 | 12/01/2021
Carrier Corp. - Indianapolis | Goettl | G97CMN0802120A*D | Natural Gas | Induced Draft | True | False | 1 | False | Down |  | None | Condensing | Step Modulating |  | 1 | Standard |  | 80000 | 77000 |  |  | 81000 | 346 | 95 | [9 empty] | Federally-Regulated Consumer Product | 12/01/2021 | 205961906 | 12/01/2021
Carrier Corp. - Indianapolis | Goettl | N95ESN0802120A**D | LPG | Induced Draft | True | False | 1 | True | Down |  | None | Condensing | Single-Stage |  | 1 | Standard |  | 80000 | 78000 |  |  | 83000 | 418 | 95 | [9 empty] | Federally-Regulated Consumer Product | 12/01/2021 | 205962013 | 12/01/2021
Carrier Corp. - Indianapolis | Goettl | PGS442090K**0G* | LPG | Induced Draft | True | True | 1 | False | Horizontal |  | None | Non-Condensing | Single-Stage |  | 0.5 | Standard |  | 90000 | 74000 |  |  | 77000 | 514 | 81 | [9 empty] | Federally-Regulated Consumer Product | 12/01/2021 | 205962187 | 12/01/2021
Carrier Corp. - Indianapolis | Goettl | PDS442090K**1G* | LPG | Induced Draft | True | True | 1 | False | Horizontal |  | None | Non-Condensing | Single-Stage |  | 0.5 | Standard |  | 90000 | 74000 |  |  | 77000 | 516 | 81 | [9 empty] | Federally-Regulated Consumer Product | 12/01/2021 | 205962093 | 12/01/2021
Carrier Corp. - Indianapolis | Goettl | G97CMN0801714A*D | LPG | Induced Draft | True | False | 1 | False | Down |  | None | Condensing | Step Modulating |  | 0.5 | Standard |  | 80000 | 77000 |  |  | 80000 | 383 | 95 | [9 empty] | Federally-Regulated Consumer Product | 12/01/2021 | 205961904 | 12/01/2021
Carrier Corp. - Indianapolis | Goettl | F97CMN0802120A | LPG | Induced Draft | True | False | 1 | False | Horizontal |  | None | Condensing | Step Modulating |  | 1 | Standard |  | 80000 | 78000 |  |  | 79000 | 352 | 97 | [9 empty] | Federally-Regulated Consumer Product | 12/01/2021 | 205961845 | 12/01/2021
Carrier Corp. - Indianapolis | Goettl | PGS442090K**0G* | Natural Gas | Induced Draft | True | True | 1 | False | Down |  | None | Non-Condensing | Single-Stage |  | 0.5 | Standard |  | 90000 | 74000 |  |  | 77000 | 514 | 81 | [9 empty] | Federally-Regulated Consumer Product | 12/01/2021 | 205962187 | 12/01/2021
Carrier Corp. - Indianapolis | Goettl | PDD442090K**1G* | Natural Gas | Induced Draft | True | True | 1 | False | Horizontal |  | None | Non-Condensing | Single-Stage |  | 0.5 | Standard |  | 90000 | 74000 |  |  | 77000 | 516 | 81 | [9 empty] | Federally-Regulated Consumer Product | 12/01/2021 | 205962065 | 12/01/2021
Carrier Corp. - Indianapolis | Goettl | F97CMN0802120A | LPG | Induced Draft | True | False | 1 | False | Up |  | None | Condensing | Step Modulating |  | 1 | Standard |  | 80000 | 78000 |  |  | 79000 | 352 | 97 | [9 empty] | Federally-Regulated Consumer Product | 12/01/2021 | 205961845 | 12/01/2021
Carrier Corp. - Indianapolis | Goettl | PGD442090K**1G* | LPG | Induced Draft | True | True | 1 | False | Horizontal |  | None | Non-Condensing | Single-Stage |  | 0.5 | Standard |  | 90000 | 74000 |  |  | 77000 | 514 | 81 | [9 empty] | Federally-Regulated Consumer Product | 12/01/2021 | 205962125 | 12/01/2021
Carrier Corp. - Indianapolis | Goettl | PDD442090K**0G* | LPG | Induced Draft | True | True | 1 | False | Horizontal |  | None | Non-Condensing | Single-Stage |  | 0.5 | Standard |  | 90000 | 74000 |  |  | 77000 | 516 | 81 | [9 empty] | Federally-Regulated Consumer Product | 12/01/2021 | 205962064 | 12/01/2021
Carrier Corp. - Indianapolis | Goettl | PDD442090K**0G* | LPG | Induced Draft | True | True | 1 | False | Down |  | None | Non-Condensing | Single-Stage |  | 0.5 | Standard |  | 90000 | 74000 |  |  | 77000 | 516 | 81 | [9 empty] | Federally-Regulated Consumer Product | 12/01/2021 | 205962064 | 12/01/2021
Carrier Corp. - Indianapolis | Goettl | PDD442090K**0G* | Natural Gas | Induced Draft | True | True | 1 | False | Horizontal |  | None | Non-Condensing | Single-Stage |  | 0.5 | Standard |  | 90000 | 74000 |  |  | 77000 | 516 | 81 | [9 empty] | Federally-Regulated Consumer Product | 12/01/2021 | 205962064 | 12/01/2021
Carrier Corp. - Indianapolis | Goettl | G97CMN0802120A*D | LPG | Induced Draft | True | False | 1 | False | Down |  | None | Condensing | Step Modulating |  | 1 | Standard |  | 80000 | 77000 |  |  | 81000 | 346 | 95 | [9 empty] | Federally-Regulated Consumer Product | 12/01/2021 | 205961906 | 12/01/2021
Carrier Corp. - Indianapolis | Goettl | PGR542090K**1G* | LPG | Induced Draft | True | True | 1 | False | Horizontal |  | None | Non-Condensing | Two-Stage Modulating |  | 0.75 | Standard |  | 90000 | 74000 |  |  | 75000 | 185 | 81 | [9 empty] | Federally-Regulated Consumer Product | 12/01/2021 | 205962156 | 12/01/2021
Carrier Corp. - Indianapolis | Goettl | PGR548090K**1G* | Natural Gas | Induced Draft | True | True | 1 | False | Down |  | None | Non-Condensing | Two-Stage Modulating |  | 1 | Standard |  | 90000 | 74000 |  |  | 76000 | 173 | 81 | [9 empty] | Federally-Regulated Consumer Product | 12/01/2021 | 205962158 | 12/01/2021
Carrier Corp. - Indianapolis | Goettl | F97CMN0801714A | Natural Gas | Induced Draft | True | False | 1 | False | Up |  | None | Condensing | Step Modulating |  | 0.5 | Standard |  | 80000 | 78000 |  |  | 77000 | 458 | 97 | [9 empty] | Federally-Regulated Consumer Product | 12/01/2021 | 205961843 | 12/01/2021
Carrier Corp. - Indianapolis | Goettl | PDD442090K**1G* | Natural Gas | Induced Draft | True | True | 1 | False | Down |  | None | Non-Condensing | Single-Stage |  | 0.5 | Standard |  | 90000 | 74000 |  |  | 77000 | 516 | 81 | [9 empty] | Federally-Regulated Consumer Product | 12/01/2021 | 205962065 | 12/01/2021
Carrier Corp. - Indianapolis | Goettl | PGS442090K**1G* | LPG | Induced Draft | True | True | 1 | False | Horizontal |  | None | Non-Condensing | Single-Stage |  | 0.5 | Standard |  | 90000 | 74000 |  |  | 77000 | 514 | 81 | [9 empty] | Federally-Regulated Consumer Product | 12/01/2021 | 205962188 | 12/01/2021
Carrier Corp. - Indianapolis | Goettl | F97CMN0802120A | Natural Gas | Induced Draft | True | False | 1 | False | Horizontal |  | None | Condensing | Step Modulating |  | 1 | Standard |  | 80000 | 78000 |  |  | 79000 | 352 | 97 | [9 empty] | Federally-Regulated Consumer Product | 12/01/2021 | 205961845 | 12/01/2021
Carrier Corp. - Indianapolis | Goettl | PDD442090K**1G* | LPG | Induced Draft | True | True | 1 | False | Horizontal |  | None | Non-Condensing | Single-Stage |  | 0.5 | Standard |  | 90000 | 74000 |  |  | 77000 | 516 | 81 | [9 empty] | Federally-Regulated Consumer Product | 12/01/2021 | 205962065 | 12/01/2021
Carrier Corp. - Indianapolis | Goettl | F97CMN0801714A | LPG | Induced Draft | True | False | 1 | False | Horizontal |  | None | Condensing | Step Modulating |  | 0.5 | Standard |  | 80000 | 78000 |  |  | 77000 | 458 | 97 | [9 empty] | Federally-Regulated Consumer Product | 12/01/2021 | 205961843 | 12/01/2021
Carrier Corp. - Indianapolis | Goettl | PGR536090K**0G* | LPG | Induced Draft | True | True | 1 | False | Down |  | None | Non-Condensing | Two-Stage Modulating |  | 0.75 | Standard |  | 90000 | 74000 |  |  | 75000 | 185 | 81 | [9 empty] | Federally-Regulated Consumer Product | 12/01/2021 | 205962151 | 12/01/2021
Carrier Corp. - Indianapolis | Goettl | G96VTN0802120A*D | LPG | Induced Draft | True | False | 1 | False | Down |  | None | Condensing | Two-Stage Modulating |  | 1 | Standard |  | 80000 | 76000 |  |  | 65000 | 261 | 95 | [9 empty] | Federally-Regulated Consumer Product | 12/01/2021 | 205961892 | 12/01/2021
Lennox Industries Inc. | Ducane | 80G1UH090CE20** | Natural Gas | Induced Draft | True | False | 1 | False | Horizontal |  | None | Non-Condensing | Single-Stage |  | 1 | Standard |  | 88000 | 72000 |  |  | 78000 | 450 | 80 | [9 empty] | Federally-Regulated Consumer Product | 12/01/2021 | 202181505 | 12/01/2021
Lennox Industries Inc. | Ducane | 80G1UH045AE12L-* | Natural Gas | Induced Draft | True | False | 1 | False | Up |  | None | Non-Condensing | Single-Stage |  | 0.5 | Standard |  | 44000 | 36000 |  |  | 38000 | 337 | 80 | [9 empty] | Federally-Regulated Consumer Product | 12/01/2021 | 205126467 | 12/01/2021
Lennox Industries Inc. | Ducane | 80G1UH090BE16L-** | Natural Gas | Induced Draft | True | False | 1 | False | Horizontal |  | None | Non-Condensing | Single-Stage |  | 0.75 | Standard |  | 88000 | 72000 |  |  | 78000 | 410 | 80 | [9 empty] | Federally-Regulated Consumer Product | 12/01/2021 | 205126586 | 12/01/2021
Lennox Industries Inc. | Ducane | 80G1DF045AE12** | Natural Gas | Induced Draft | True | False | 1 | False | Down |  | None | Non-Condensing | Single-Stage |  | 0.5 | Standard |  | 44000 | 36000 |  |  | 38000 | 341 | 80 | [9 empty] | Federally-Regulated Consumer Product | 12/01/2021 | 202181787 | 12/01/2021
Lennox Industries Inc. | Ducane | 80G1UH070BE12** | LPG | Induced Draft | True | False | 1 | False | Horizontal |  | None | Non-Condensing | Single-Stage |  | 0.5 | Standard |  | 66000 | 53000 |  |  | 59000 | 219 | 80 | [9 empty] | Federally-Regulated Consumer Product | 12/01/2021 | 202181497 | 12/01/2021
Lennox Industries Inc. | Ducane | 80G1DF110CE20** | Natural Gas | Induced Draft | True | False | 1 | False | Down |  | None | Non-Condensing | Single-Stage |  | 1 | Standard |  | 110000 | 90000 |  |  | 98000 | 576 | 80 | [9 empty] | Federally-Regulated Consumer Product | 12/01/2021 | 202181832 | 12/01/2021
Lennox Industries Inc. | Ducane | 80G1DF090BE16** | Natural Gas | Induced Draft | True | False | 1 | False | Down |  | None | Non-Condensing | Single-Stage |  | 0.75 | Standard |  | 88000 | 72000 |  |  | 78000 | 423 | 80 | [9 empty] | Federally-Regulated Consumer Product | 12/01/2021 | 202181817 | 12/01/2021
Lennox Industries Inc. | Ducane | 80G1UH045AE12** | Natural Gas | Induced Draft | True | False | 1 | False | Horizontal |  | None | Non-Condensing | Single-Stage |  | 0.5 | Standard |  | 44000 | 36000 |  |  | 38000 | 337 | 80 | [9 empty] | Federally-Regulated Consumer Product | 12/01/2021 | 202181493 | 12/01/2021
Lennox Industries Inc. | Ducane | 80G1UH135DE20** | LPG | Induced Draft | True | False | 1 | False | Horizontal |  | None | Non-Condensing | Single-Stage |  | 1 | Standard |  | 132000 | 107000 |  |  | 117000 | 797 | 80 | [9 empty] | Federally-Regulated Consumer Product | 12/01/2021 | 202181513 | 12/01/2021
Lennox Industries Inc. | Ducane | 80G1UH110CE20L-** | Natural Gas | Induced Draft | True | False | 1 | False | Up |  | None | Non-Condensing | Single-Stage |  | 1 | Standard |  | 110000 | 90000 |  |  | 97000 | 618 | 80 | [9 empty] | Federally-Regulated Consumer Product | 12/01/2021 | 205126587 | 12/01/2021
Lennox Industries Inc. | Ducane | 80G1UH090CE20** | LPG | Induced Draft | True | False | 1 | False | Up |  | None | Non-Condensing | Single-Stage |  | 1 | Standard |  | 88000 | 72000 |  |  | 78000 | 450 | 80 | [9 empty] | Federally-Regulated Consumer Product | 12/01/2021 | 202181505 | 12/01/2021
Lennox Industries Inc. | Ducane | 80G1UH045AE12** | Natural Gas | Induced Draft | True | False | 1 | False | Up |  | None | Non-Condensing | Single-Stage |  | 0.5 | Standard |  | 44000 | 36000 |  |  | 38000 | 337 | 80 | [9 empty] | Federally-Regulated Consumer Product | 12/01/2021 | 202181493 | 12/01/2021
Lennox Industries Inc. | Ducane | 80G1DF070BE12** | Natural Gas | Induced Draft | True | False | 1 | False | Down |  | None | Non-Condensing | Single-Stage |  | 0.5 | Standard |  | 66000 | 54000 |  |  | 59000 | 289 | 80 | [9 empty] | Federally-Regulated Consumer Product | 12/01/2021 | 202181801 | 12/01/2021
Lennox Industries Inc. | Ducane | 80G1UH090CE20** | Natural Gas | Induced Draft | True | False | 1 | False | Up |  | None | Non-Condensing | Single-Stage |  | 1 | Standard |  | 88000 | 72000 |  |  | 78000 | 450 | 80 | [9 empty] | Federally-Regulated Consumer Product | 12/01/2021 | 202181505 | 12/01/2021
Lennox Industries Inc. | Ducane | 80G1UH070BE12L-** | Natural Gas | Induced Draft | True | False | 1 | False | Up |  | None | Non-Condensing | Single-Stage |  | 0.5 | Standard |  | 66000 | 53000 |  |  | 59000 | 219 | 80 | [9 empty] | Federally-Regulated Consumer Product | 12/01/2021 | 205126585 | 12/01/2021
Lennox Industries Inc. | Ducane | 80G1UH045AE12L-* | Natural Gas | Induced Draft | True | False | 1 | False | Horizontal |  | None | Non-Condensing | Single-Stage |  | 0.5 | Standard |  | 44000 | 36000 |  |  | 38000 | 337 | 80 | [9 empty] | Federally-Regulated Consumer Product | 12/01/2021 | 205126467 | 12/01/2021
Lennox Industries Inc. | Ducane | 80G1UH090BE16L-** | Natural Gas | Induced Draft | True | False | 1 | False | Up |  | None | Non-Condensing | Single-Stage |  | 0.75 | Standard |  | 88000 | 72000 |  |  | 78000 | 410 | 80 | [9 empty] | Federally-Regulated Consumer Product | 12/01/2021 | 205126586 | 12/01/2021
Lennox Industries Inc. | Ducane | 80G1UH070BE12** | Natural Gas | Induced Draft | True | False | 1 | False | Horizontal |  | None | Non-Condensing | Single-Stage |  | 0.5 | Standard |  | 66000 | 53000 |  |  | 59000 | 219 | 80 | [9 empty] | Federally-Regulated Consumer Product | 12/01/2021 | 202181497 | 12/01/2021
Lennox Industries Inc. | Ducane | 80G1UH070BE12** | Natural Gas | Induced Draft | True | False | 1 | False | Up |  | None | Non-Condensing | Single-Stage |  | 0.5 | Standard |  | 66000 | 53000 |  |  | 59000 | 219 | 80 | [9 empty] | Federally-Regulated Consumer Product | 12/01/2021 | 202181497 | 12/01/2021
Lennox Industries Inc. | Ducane | 80G1UH090BE16** | Natural Gas | Induced Draft | True | False | 1 | False | Up |  | None | Non-Condensing | Single-Stage |  | 0.75 | Standard |  | 88000 | 72000 |  |  | 78000 | 410 | 80 | [9 empty] | Federally-Regulated Consumer Product | 12/01/2021 | 202181501 | 12/01/2021
Lennox Industries Inc. | Ducane | 80G1UH090BE16** | LPG | Induced Draft | True | False | 1 | False | Horizontal |  | None | Non-Condensing | Single-Stage |  | 0.75 | Standard |  | 88000 | 72000 |  |  | 78000 | 410 | 80 | [9 empty] | Federally-Regulated Consumer Product | 12/01/2021 | 202181501 | 12/01/2021
Lennox Industries Inc. | Ducane | 80G1UH090BE16** | Natural Gas | Induced Draft | True | False | 1 | False | Horizontal |  | None | Non-Condensing | Single-Stage |  | 0.75 | Standard |  | 88000 | 72000 |  |  | 78000 | 410 | 80 | [9 empty] | Federally-Regulated Consumer Product | 12/01/2021 | 202181501 | 12/01/2021
Lennox Industries Inc. | Ducane | 80G1DF090BE16** | LPG | Induced Draft | True | False | 1 | False | Down |  | None | Non-Condensing | Single-Stage |  | 0.75 | Standard |  | 88000 | 72000 |  |  | 78000 | 423 | 80 | [9 empty] | Federally-Regulated Consumer Product | 12/01/2021 | 202181817 | 12/01/2021
Lennox Industries Inc. | Ducane | 80G1UH110CE20** | Natural Gas | Induced Draft | True | False | 1 | False | Up |  | None | Non-Condensing | Single-Stage |  | 1 | Standard |  | 110000 | 90000 |  |  | 97000 | 618 | 80 | [9 empty] | Federally-Regulated Consumer Product | 12/01/2021 | 202181509 | 12/01/2021
Lennox Industries Inc. | Ducane | 80G1UH045AE12** | LPG | Induced Draft | True | False | 1 | False | Up |  | None | Non-Condensing | Single-Stage |  | 0.5 | Standard |  | 44000 | 36000 |  |  | 38000 | 337 | 80 | [9 empty] | Federally-Regulated Consumer Product | 12/01/2021 | 202181493 | 12/01/2021
Lennox Industries Inc. | Ducane | 80G1DF045AE12** | LPG | Induced Draft | True | False | 1 | False | Down |  | None | Non-Condensing | Single-Stage |  | 0.5 | Standard |  | 44000 | 36000 |  |  | 38000 | 341 | 80 | [9 empty] | Federally-Regulated Consumer Product | 12/01/2021 | 202181787 | 12/01/2021
Lennox Industries Inc. | Ducane | 80G1UH070BE12** | LPG | Induced Draft | True | False | 1 | False | Up |  | None | Non-Condensing | Single-Stage |  | 0.5 | Standard |  | 66000 | 53000 |  |  | 59000 | 219 | 80 | [9 empty] | Federally-Regulated Consumer Product | 12/01/2021 | 202181497 | 12/01/2021
Lennox Industries Inc. | Ducane | 80G1UH135DE20** | Natural Gas | Induced Draft | True | False | 1 | False | Horizontal |  | None | Non-Condensing | Single-Stage |  | 1 | Standard |  | 132000 | 107000 |  |  | 117000 | 797 | 80 | [9 empty] | Federally-Regulated Consumer Product | 12/01/2021 | 202181513 | 12/01/2021
Lennox Industries Inc. | Ducane | 80G1UH110CE20** | LPG | Induced Draft | True | False | 1 | False | Horizontal |  | None | Non-Condensing | Single-Stage |  | 1 | Standard |  | 110000 | 90000 |  |  | 97000 | 618 | 80 | [9 empty] | Federally-Regulated Consumer Product | 12/01/2021 | 202181509 | 12/01/2021
Lennox Industries Inc. | Ducane | 80G1UH135DE20** | LPG | Induced Draft | True | False | 1 | False | Up |  | None | Non-Condensing | Single-Stage |  | 1 | Standard |  | 132000 | 107000 |  |  | 117000 | 797 | 80 | [9 empty] | Federally-Regulated Consumer Product | 12/01/2021 | 202181513 | 12/01/2021
Lennox Industries Inc. | Ducane | 80G1UH070BE12L-** | Natural Gas | Induced Draft | True | False | 1 | False | Horizontal |  | None | Non-Condensing | Single-Stage |  | 0.5 | Standard |  | 66000 | 53000 |  |  | 59000 | 219 | 80 | [9 empty] | Federally-Regulated Consumer Product | 12/01/2021 | 205126585 | 12/01/2021
Lennox Industries Inc. | Ducane | 80G1DF110CE20** | LPG | Induced Draft | True | False | 1 | False | Down |  | None | Non-Condensing | Single-Stage |  | 1 | Standard |  | 110000 | 90000 |  |  | 98000 | 576 | 80 | [9 empty] | Federally-Regulated Consumer Product | 12/01/2021 | 202181832 | 12/01/2021
Lennox Industries Inc. | Ducane | 80G1UH110CE20** | Natural Gas | Induced Draft | True | False | 1 | False | Horizontal |  | None | Non-Condensing | Single-Stage |  | 1 | Standard |  | 110000 | 90000 |  |  | 97000 | 618 | 80 | [9 empty] | Federally-Regulated Consumer Product | 12/01/2021 | 202181509 | 12/01/2021
Lennox Industries Inc. | Ducane | 80G1UH090CE20** | LPG | Induced Draft | True | False | 1 | False | Horizontal |  | None | Non-Condensing | Single-Stage |  | 1 | Standard |  | 88000 | 72000 |  |  | 78000 | 450 | 80 | [9 empty] | Federally-Regulated Consumer Product | 12/01/2021 | 202181505 | 12/01/2021
Lennox Industries Inc. | Ducane | 80G1UH110CE20** | LPG | Induced Draft | True | False | 1 | False | Up |  | None | Non-Condensing | Single-Stage |  | 1 | Standard |  | 110000 | 90000 |  |  | 97000 | 618 | 80 | [9 empty] | Federally-Regulated Consumer Product | 12/01/2021 | 202181509 | 12/01/2021
Lennox Industries Inc. | Ducane | 80G1DF070BE12** | LPG | Induced Draft | True | False | 1 | False | Down |  | None | Non-Condensing | Single-Stage |  | 0.5 | Standard |  | 66000 | 54000 |  |  | 59000 | 289 | 80 | [9 empty] | Federally-Regulated Consumer Product | 12/01/2021 | 202181801 | 12/01/2021
Lennox Industries Inc. | Ducane | 80G1UH090BE16** | LPG | Induced Draft | True | False | 1 | False | Up |  | None | Non-Condensing | Single-Stage |  | 0.75 | Standard |  | 88000 | 72000 |  |  | 78000 | 410 | 80 | [9 empty] | Federally-Regulated Consumer Product | 12/01/2021 | 202181501 | 12/01/2021
Lennox Industries Inc. | Ducane | 80G1UH045AE12** | LPG | Induced Draft | True | False | 1 | False | Horizontal |  | None | Non-Condensing | Single-Stage |  | 0.5 | Standard |  | 44000 | 36000 |  |  | 38000 | 337 | 80 | [9 empty] | Federally-Regulated Consumer Product | 12/01/2021 | 202181493 | 12/01/2021
Lennox Industries Inc. | Ducane | 80G1UH110CE20L-** | Natural Gas | Induced Draft | True | False | 1 | False | Horizontal |  | None | Non-Condensing | Single-Stage |  | 1 | Standard |  | 110000 | 90000 |  |  | 97000 | 618 | 80 | [9 empty] | Federally-Regulated Consumer Product | 12/01/2021 | 205126587 | 12/01/2021
Lennox Industries Inc. | Ducane | 80G1UH135DE20** | Natural Gas | Induced Draft | True | False | 1 | False | Up |  | None | Non-Condensing | Single-Stage |  | 1 | Standard |  | 132000 | 107000 |  |  | 117000 | 797 | 80 | [9 empty] | Federally-Regulated Consumer Product | 12/01/2021 | 202181513 | 12/01/2021
Johnson Controls, Inc. | COLEMAN BY JOHNSON CONTROLS | PCG4A300502X2 | LPG | Induced Draft | True | True | 1 | False | Down |  | None | Non-Condensing | Single-Stage |  | 0.33 | Premium |  | 50000 | 40000 |  |  | 38000 | 147 | 81 | [9 empty] | Federally-Regulated Consumer Product | 12/01/2021 | 202345991 | 12/01/2021
Johnson Controls, Inc. | COLEMAN BY JOHNSON CONTROLS | PCG4A300752X3 | LPG | Induced Draft | True | True | 1 | False | Horizontal |  | None | Non-Condensing | Single-Stage |  | 0.5 | Premium |  | 75000 | 60000 |  |  | 77000 | 350 | 81 | [9 empty] | Federally-Regulated Consumer Product | 12/01/2021 | 205281286 | 12/01/2021
Johnson Controls, Inc. | COLEMAN BY JOHNSON CONTROLS | PCG4A300502X2 | Natural Gas | Induced Draft | True | True | 1 | False | Down |  | None | Non-Condensing | Single-Stage |  | 0.33 | Premium |  | 50000 | 40000 |  |  | 38000 | 147 | 81 | [9 empty] | Federally-Regulated Consumer Product | 12/01/2021 | 202345991 | 12/01/2021
Johnson Controls, Inc. | COLEMAN BY JOHNSON CONTROLS | PCG4A300502X2 | LPG | Induced Draft | True | True | 1 | False | Horizontal |  | None | Non-Condensing | Single-Stage |  | 0.33 | Premium |  | 50000 | 40000 |  |  | 38000 | 147 | 81 | [9 empty] | Federally-Regulated Consumer Product | 12/01/2021 | 202345991 | 12/01/2021
Johnson Controls, Inc. | COLEMAN BY JOHNSON CONTROLS | PCG4A300752X2 | Natural Gas | Induced Draft | True | True | 1 | False | Down |  | None | Non-Condensing | Single-Stage |  | 0.5 | Premium |  | 75000 | 60000 |  |  | 77000 | 350 | 81 | [9 empty] | Federally-Regulated Consumer Product | 12/01/2021 | 202345992 | 12/01/2021
Johnson Controls, Inc. | COLEMAN BY JOHNSON CONTROLS | PCG4A300502X3 | Natural Gas | Induced Draft | True | True | 1 | False | Down |  | None | Non-Condensing | Single-Stage |  | 0.33 | Premium |  | 50000 | 40000 |  |  | 38000 | 147 | 81 | [9 empty] | Federally-Regulated Consumer Product | 12/01/2021 | 205281285 | 12/01/2021
Johnson Controls, Inc. | COLEMAN BY JOHNSON CONTROLS | PCG4A300752X3 | LPG | Induced Draft | True | True | 1 | False | Down |  | None | Non-Condensing | Single-Stage |  | 0.5 | Premium |  | 75000 | 60000 |  |  | 77000 | 350 | 81 | [9 empty] | Federally-Regulated Consumer Product | 12/01/2021 | 205281286 | 12/01/2021
Johnson Controls, Inc. | COLEMAN BY JOHNSON CONTROLS | PCG4A300502X2 | Natural Gas | Induced Draft | True | True | 1 | False | Horizontal |  | None | Non-Condensing | Single-Stage |  | 0.33 | Premium |  | 50000 | 40000 |  |  | 38000 | 147 | 81 | [9 empty] | Federally-Regulated Consumer Product | 12/01/2021 | 202345991 | 12/01/2021
Johnson Controls, Inc. | COLEMAN BY JOHNSON CONTROLS | PCG4A240752X2 | Natural Gas | Induced Draft | True | True | 1 | False | Horizontal |  | None | Non-Condensing | Single-Stage |  | 0.5 | Premium |  | 75000 | 60000 |  |  | 77000 | 350 | 81 | [9 empty] | Federally-Regulated Consumer Product | 12/01/2021 | 202345990 | 12/01/2021
Johnson Controls, Inc. | COLEMAN BY JOHNSON CONTROLS | PCG4A240752X2 | LPG | Induced Draft | True | True | 1 | False | Down |  | None | Non-Condensing | Single-Stage |  | 0.5 | Premium |  | 75000 | 60000 |  |  | 77000 | 350 | 81 | [9 empty] | Federally-Regulated Consumer Product | 12/01/2021 | 202345990 | 12/01/2021
Johnson Controls, Inc. | COLEMAN BY JOHNSON CONTROLS | PCG4A300502X3 | Natural Gas | Induced Draft | True | True | 1 | False | Horizontal |  | None | Non-Condensing | Single-Stage |  | 0.33 | Premium |  | 50000 | 40000 |  |  | 38000 | 147 | 81 | [9 empty] | Federally-Regulated Consumer Product | 12/01/2021 | 205281285 | 12/01/2021
Johnson Controls, Inc. | COLEMAN BY JOHNSON CONTROLS | PCG4A300752X2 | LPG | Induced Draft | True | True | 1 | False | Horizontal |  | None | Non-Condensing | Single-Stage |  | 0.5 | Premium |  | 75000 | 60000 |  |  | 77000 | 350 | 81 | [9 empty] | Federally-Regulated Consumer Product | 12/01/2021 | 202345992 | 12/01/2021
Johnson Controls, Inc. | COLEMAN BY JOHNSON CONTROLS | PCG4A300752X2 | LPG | Induced Draft | True | True | 1 | False | Down |  | None | Non-Condensing | Single-Stage |  | 0.5 | Premium |  | 75000 | 60000 |  |  | 77000 | 350 | 81 | [9 empty] | Federally-Regulated Consumer Product | 12/01/2021 | 202345992 | 12/01/2021
Johnson Controls, Inc. | COLEMAN BY JOHNSON CONTROLS | PCG4A240752X2 | LPG | Induced Draft | True | True | 1 | False | Horizontal |  | None | Non-Condensing | Single-Stage |  | 0.5 | Premium |  | 75000 | 60000 |  |  | 77000 | 350 | 81 | [9 empty] | Federally-Regulated Consumer Product | 12/01/2021 | 202345990 | 12/01/2021
Johnson Controls, Inc. | COLEMAN BY JOHNSON CONTROLS | PCG4A300752X2 | Natural Gas | Induced Draft | True | True | 1 | False | Horizontal |  | None | Non-Condensing | Single-Stage |  | 0.5 | Premium |  | 75000 | 60000 |  |  | 77000 | 350 | 81 | [9 empty] | Federally-Regulated Consumer Product | 12/01/2021 | 202345992 | 12/01/2021
Johnson Controls, Inc. | COLEMAN BY JOHNSON CONTROLS | PCG4A300502X3 | LPG | Induced Draft | True | True | 1 | False | Horizontal |  | None | Non-Condensing | Single-Stage |  | 0.33 | Premium |  | 50000 | 40000 |  |  | 38000 | 147 | 81 | [9 empty] | Federally-Regulated Consumer Product | 12/01/2021 | 205281285 | 12/01/2021
Johnson Controls, Inc. | COLEMAN BY JOHNSON CONTROLS | PCG4A240752X2 | Natural Gas | Induced Draft | True | True | 1 | False | Down |  | None | Non-Condensing | Single-Stage |  | 0.5 | Premium |  | 75000 | 60000 |  |  | 77000 | 350 | 81 | [9 empty] | Federally-Regulated Consumer Product | 12/01/2021 | 202345990 | 12/01/2021
Johnson Controls, Inc. | COLEMAN BY JOHNSON CONTROLS | PCG4A300752X3 | Natural Gas | Induced Draft | True | True | 1 | False | Down |  | None | Non-Condensing | Single-Stage |  | 0.5 | Premium |  | 75000 | 60000 |  |  | 77000 | 350 | 81 | [9 empty] | Federally-Regulated Consumer Product | 12/01/2021 | 205281286 | 12/01/2021
Johnson Controls, Inc. | COLEMAN BY JOHNSON CONTROLS | PCG4A300752X3 | Natural Gas | Induced Draft | True | True | 1 | False | Horizontal |  | None | Non-Condensing | Single-Stage |  | 0.5 | Premium |  | 75000 | 60000 |  |  | 77000 | 350 | 81 | [9 empty] | Federally-Regulated Consumer Product | 12/01/2021 | 205281286 | 12/01/2021
Johnson Controls, Inc. | COLEMAN BY JOHNSON CONTROLS | PCG4A300502X3 | LPG | Induced Draft | True | True | 1 | False | Down |  | None | Non-Condensing | Single-Stage |  | 0.33 | Premium |  | 50000 | 40000 |  |  | 38000 | 147 | 81 | [9 empty] | Federally-Regulated Consumer Product | 12/01/2021 | 205281285 | 12/01/2021
Carrier Corp. - Indianapolis | Comfortmaker | PDS442060K**1G* | Natural Gas | Induced Draft | True | True | 1 | False | Horizontal |  | None | Non-Condensing | Single-Stage |  | 0.5 | Standard |  | 60000 | 49000 |  |  | 58000 | 299 | 81 | [9 empty] | Federally-Regulated Consumer Product | 12/01/2021 | 204037616 | 12/01/2021
Carrier Corp. - Indianapolis | Comfortmaker | PGR524060K**1G* | Natural Gas | Induced Draft | True | True | 1 | False | Down |  | None | Non-Condensing | Two-Stage Modulating |  | 0.5 | Standard |  | 60000 | 49000 |  |  | 56000 | 179 | 81 | [9 empty] | Federally-Regulated Consumer Product | 12/01/2021 | 204037690 | 12/01/2021
Carrier Corp. - Indianapolis | Comfortmaker | PGS442060K**1G* | LPG | Induced Draft | True | True | 1 | False | Horizontal |  | None | Non-Condensing | Single-Stage |  | 0.5 | Standard |  | 60000 | 49000 |  |  | 58000 | 297 | 81 | [9 empty] | Federally-Regulated Consumer Product | 12/01/2021 | 204037668 | 12/01/2021
Carrier Corp. - Indianapolis | Comfortmaker | PGR524060K**0G* | Natural Gas | Induced Draft | True | True | 1 | False | Horizontal |  | None | Non-Condensing | Two-Stage Modulating |  | 0.5 | Standard |  | 60000 | 49000 |  |  | 56000 | 179 | 81 | [9 empty] | Federally-Regulated Consumer Product | 12/01/2021 | 204037676 | 12/01/2021
Carrier Corp. - Indianapolis | Comfortmaker | PGR530040K**0G* | Natural Gas | Induced Draft | True | True | 1 | False | Down |  | None | Non-Condensing | Two-Stage Modulating |  | 0.5 | Standard |  | 40000 | 33000 |  |  | 38000 | 165 | 81 | [9 empty] | Federally-Regulated Consumer Product | 12/01/2021 | 204037677 | 12/01/2021
Carrier Corp. - Indianapolis | Comfortmaker | PGS442060K**0G* | LPG | Induced Draft | True | True | 1 | False | Down |  | None | Non-Condensing | Single-Stage |  | 0.5 | Standard |  | 60000 | 49000 |  |  | 58000 | 297 | 81 | [9 empty] | Federally-Regulated Consumer Product | 12/01/2021 | 204037655 | 12/01/2021
Carrier Corp. - Indianapolis | Comfortmaker | PDD436060K**1G* | LPG | Induced Draft | True | True | 1 | False | Down |  | None | Non-Condensing | Single-Stage |  | 0.5 | Standard |  | 60000 | 49000 |  |  | 58000 | 315 | 81 | [9 empty] | Federally-Regulated Consumer Product | 12/01/2021 | 204037588 | 12/01/2021
Carrier Corp. - Indianapolis | Comfortmaker | PGR530040K**1G* | Natural Gas | Induced Draft | True | True | 1 | False | Horizontal |  | None | Non-Condensing | Two-Stage Modulating |  | 0.5 | Standard |  | 40000 | 33000 |  |  | 38000 | 165 | 81 | [9 empty] | Federally-Regulated Consumer Product | 12/01/2021 | 204037691 | 12/01/2021
Carrier Corp. - Indianapolis | Comfortmaker | PDD436060K**1G* | LPG | Induced Draft | True | True | 1 | False | Horizontal |  | None | Non-Condensing | Single-Stage |  | 0.5 | Standard |  | 60000 | 49000 |  |  | 58000 | 315 | 81 | [9 empty] | Federally-Regulated Consumer Product | 12/01/2021 | 204037588 | 12/01/2021
Carrier Corp. - Indianapolis | Comfortmaker | PGR548115K**0G* | LPG | Induced Draft | True | True | 1 | False | Horizontal |  | None | Non-Condensing | Two-Stage Modulating |  | 1 | Standard |  | 115000 | 94000 |  |  | 111000 | 402 | 81 | [9 empty] | Federally-Regulated Consumer Product | 12/01/2021 | 204037684 | 12/01/2021
Carrier Corp. - Indianapolis | Comfortmaker | PGR530060K**1G* | Natural Gas | Induced Draft | True | True | 1 | False | Down |  | None | Non-Condensing | Two-Stage Modulating |  | 0.5 | Standard |  | 60000 | 49000 |  |  | 56000 | 179 | 81 | [9 empty] | Federally-Regulated Consumer Product | 12/01/2021 | 204037692 | 12/01/2021
Carrier Corp. - Indianapolis | Comfortmaker | PGR548115K**0G* | Natural Gas | Induced Draft | True | True | 1 | False | Down |  | None | Non-Condensing | Two-Stage Modulating |  | 1 | Standard |  | 115000 | 94000 |  |  | 111000 | 402 | 81 | [9 empty] | Federally-Regulated Consumer Product | 12/01/2021 | 204037684 | 12/01/2021
Carrier Corp. - Indianapolis | Comfortmaker | N95ESN0401712A**D | Natural Gas | Induced Draft | True | False | 1 | True | Down |  | None | Condensing | Single-Stage |  | 0.5 | Standard |  | 40000 | 39000 |  |  | 33000 | 183 | 95 | [9 empty] | Federally-Regulated Consumer Product | 12/01/2021 | 203360654 | 12/01/2021
Carrier Corp. - Indianapolis | Comfortmaker | PGD442060K**1G* | LPG | Induced Draft | True | True | 1 | False | Down |  | None | Non-Condensing | Single-Stage |  | 0.5 | Standard |  | 60000 | 49000 |  |  | 58000 | 297 | 81 | [9 empty] | Federally-Regulated Consumer Product | 12/01/2021 | 204037642 | 12/01/2021
Carrier Corp. - Indianapolis | Comfortmaker | N95ESN0401712A*D | LPG | Induced Draft | True | False | 1 | False | Down |  | None | Condensing | Single-Stage |  | 0.5 | Standard |  | 40000 | 39000 |  |  | 33000 | 183 | 95 | [9 empty] | Federally-Regulated Consumer Product | 12/01/2021 | 203360353 | 12/01/2021
Carrier Corp. - Indianapolis | Comfortmaker | PGR548115K**0G* | LPG | Induced Draft | True | True | 1 | False | Down |  | None | Non-Condensing | Two-Stage Modulating |  | 1 | Standard |  | 115000 | 94000 |  |  | 111000 | 402 | 81 | [9 empty] | Federally-Regulated Consumer Product | 12/01/2021 | 204037684 | 12/01/2021
Carrier Corp. - Indianapolis | Comfortmaker | PGS442060K**1G* | LPG | Induced Draft | True | True | 1 | False | Down |  | None | Non-Condensing | Single-Stage |  | 0.5 | Standard |  | 60000 | 49000 |  |  | 58000 | 297 | 81 | [9 empty] | Federally-Regulated Consumer Product | 12/01/2021 | 204037668 | 12/01/2021
Carrier Corp. - Indianapolis | Comfortmaker | PGS442060K**0G* | LPG | Induced Draft | True | True | 1 | False | Horizontal |  | None | Non-Condensing | Single-Stage |  | 0.5 | Standard |  | 60000 | 49000 |  |  | 58000 | 297 | 81 | [9 empty] | Federally-Regulated Consumer Product | 12/01/2021 | 204037655 | 12/01/2021
Carrier Corp. - Indianapolis | Comfortmaker | PGR536060K**0G* | LPG | Induced Draft | True | True | 1 | False | Down |  | None | Non-Condensing | Two-Stage Modulating |  | 0.75 | Standard |  | 60000 | 49000 |  |  | 57000 | 106 | 81 | [9 empty] | Federally-Regulated Consumer Product | 12/01/2021 | 204037679 | 12/01/2021
Carrier Corp. - Indianapolis | Comfortmaker | PGR524060K**1G* | LPG | Induced Draft | True | True | 1 | False | Horizontal |  | None | Non-Condensing | Two-Stage Modulating |  | 0.5 | Standard |  | 60000 | 49000 |  |  | 56000 | 179 | 81 | [9 empty] | Federally-Regulated Consumer Product | 12/01/2021 | 204037690 | 12/01/2021
Carrier Corp. - Indianapolis | Comfortmaker | G97CMN0601714A*D | Natural Gas | Induced Draft | True | False | 1 | False | Down |  | None | Condensing | Step Modulating |  | 0.5 | Standard |  | 60000 | 58000 |  |  | 47000 | 173 | 95 | [9 empty] | Federally-Regulated Consumer Product | 12/01/2021 | 203924631 | 12/01/2021
Carrier Corp. - Indianapolis | Comfortmaker | PGR536060K**1G* | LPG | Induced Draft | True | True | 1 | False | Down |  | None | Non-Condensing | Two-Stage Modulating |  | 0.75 | Standard |  | 60000 | 49000 |  |  | 57000 | 106 | 81 | [9 empty] | Federally-Regulated Consumer Product | 12/01/2021 | 204037693 | 12/01/2021
Carrier Corp. - Indianapolis | Comfortmaker | PGR536060K**1G* | Natural Gas | Induced Draft | True | True | 1 | False | Down |  | None | Non-Condensing | Two-Stage Modulating |  | 0.75 | Standard |  | 60000 | 49000 |  |  | 57000 | 106 | 81 | [9 empty] | Federally-Regulated Consumer Product | 12/01/2021 | 204037693 | 12/01/2021
Carrier Corp. - Indianapolis | Comfortmaker | PGR524060K**1G* | LPG | Induced Draft | True | True | 1 | False | Down |  | None | Non-Condensing | Two-Stage Modulating |  | 0.5 | Standard |  | 60000 | 49000 |  |  | 56000 | 179 | 81 | [9 empty] | Federally-Regulated Consumer Product | 12/01/2021 | 204037690 | 12/01/2021
Carrier Corp. - Indianapolis | Comfortmaker | PGR530060K**0G* | Natural Gas | Induced Draft | True | True | 1 | False | Horizontal |  | None | Non-Condensing | Two-Stage Modulating |  | 0.5 | Standard |  | 60000 | 49000 |  |  | 56000 | 179 | 81 | [9 empty] | Federally-Regulated Consumer Product | 12/01/2021 | 204037678 | 12/01/2021
Carrier Corp. - Indianapolis | Comfortmaker | PGS442060K**0G* | Natural Gas | Induced Draft | True | True | 1 | False | Down |  | None | Non-Condensing | Single-Stage |  | 0.5 | Standard |  | 60000 | 49000 |  |  | 58000 | 297 | 81 | [9 empty] | Federally-Regulated Consumer Product | 12/01/2021 | 204037655 | 12/01/2021
Carrier Corp. - Indianapolis | Comfortmaker | PGR542060K**1G* | Natural Gas | Induced Draft | True | True | 1 | False | Down |  | None | Non-Condensing | Two-Stage Modulating |  | 0.75 | Standard |  | 60000 | 49000 |  |  | 57000 | 106 | 81 | [9 empty] | Federally-Regulated Consumer Product | 12/01/2021 | 204037695 | 12/01/2021
Carrier Corp. - Indianapolis | Comfortmaker | PGD442060K**0G* | Natural Gas | Induced Draft | True | True | 1 | False | Horizontal |  | None | Non-Condensing | Single-Stage |  | 0.5 | Standard |  | 60000 | 49000 |  |  | 58000 | 297 | 81 | [9 empty] | Federally-Regulated Consumer Product | 12/01/2021 | 204037629 | 12/01/2021
Carrier Corp. - Indianapolis | Comfortmaker | PGR530060K**0G* | LPG | Induced Draft | True | True | 1 | False | Down |  | None | Non-Condensing | Two-Stage Modulating |  | 0.5 | Standard |  | 60000 | 49000 |  |  | 56000 | 179 | 81 | [9 empty] | Federally-Regulated Consumer Product | 12/01/2021 | 204037678 | 12/01/2021
Carrier Corp. - Indianapolis | Comfortmaker | PGR530040K**1G* | Natural Gas | Induced Draft | True | True | 1 | False | Down |  | None | Non-Condensing | Two-Stage Modulating |  | 0.5 | Standard |  | 40000 | 33000 |  |  | 38000 | 165 | 81 | [9 empty] | Federally-Regulated Consumer Product | 12/01/2021 | 204037691 | 12/01/2021
Carrier Corp. - Indianapolis | Comfortmaker | G96VTN0601714A*D | LPG | Induced Draft | True | False | 1 | False | Down |  | None | Condensing | Two-Stage Modulating |  | 0.75 | Standard |  | 60000 | 58000 |  |  | 49000 | 194 | 95 | [9 empty] | Federally-Regulated Consumer Product | 12/01/2021 | 203359228 | 12/01/2021
Carrier Corp. - Indianapolis | Comfortmaker | PGR548115K**0G* | Natural Gas | Induced Draft | True | True | 1 | False | Horizontal |  | None | Non-Condensing | Two-Stage Modulating |  | 1 | Standard |  | 115000 | 94000 |  |  | 111000 | 402 | 81 | [9 empty] | Federally-Regulated Consumer Product | 12/01/2021 | 204037684 | 12/01/2021
Carrier Corp. - Indianapolis | Comfortmaker | PDS442060K**0G* | LPG | Induced Draft | True | True | 1 | False | Horizontal |  | None | Non-Condensing | Single-Stage |  | 0.5 | Standard |  | 60000 | 49000 |  |  | 58000 | 299 | 81 | [9 empty] | Federally-Regulated Consumer Product | 12/01/2021 | 204037603 | 12/01/2021
Carrier Corp. - Indianapolis | Comfortmaker | PGR530060K**1G* | LPG | Induced Draft | True | True | 1 | False | Down |  | None | Non-Condensing | Two-Stage Modulating |  | 0.5 | Standard |  | 60000 | 49000 |  |  | 56000 | 179 | 81 | [9 empty] | Federally-Regulated Consumer Product | 12/01/2021 | 204037692 | 12/01/2021
Carrier Corp. - Indianapolis | Comfortmaker | PDS436060K**1G* | LPG | Induced Draft | True | True | 1 | False | Horizontal |  | None | Non-Condensing | Single-Stage |  | 0.5 | Standard |  | 60000 | 49000 |  |  | 58000 | 315 | 81 | [9 empty] | Federally-Regulated Consumer Product | 12/01/2021 | 204037614 | 12/01/2021
Carrier Corp. - Indianapolis | Comfortmaker | PGR530040K**0G* | LPG | Induced Draft | True | True | 1 | False | Down |  | None | Non-Condensing | Two-Stage Modulating |  | 0.5 | Standard |  | 40000 | 33000 |  |  | 38000 | 165 | 81 | [9 empty] | Federally-Regulated Consumer Product | 12/01/2021 | 204037677 | 12/01/2021
Carrier Corp. - Indianapolis | Comfortmaker | PDS442060K**0G* | Natural Gas | Induced Draft | True | True | 1 | False | Down |  | None | Non-Condensing | Single-Stage |  | 0.5 | Standard |  | 60000 | 49000 |  |  | 58000 | 299 | 81 | [9 empty] | Federally-Regulated Consumer Product | 12/01/2021 | 204037603 | 12/01/2021
Carrier Corp. - Indianapolis | Comfortmaker | PGR530060K**0G* | Natural Gas | Induced Draft | True | True | 1 | False | Down |  | None | Non-Condensing | Two-Stage Modulating |  | 0.5 | Standard |  | 60000 | 49000 |  |  | 56000 | 179 | 81 | [9 empty] | Federally-Regulated Consumer Product | 12/01/2021 | 204037678 | 12/01/2021
Carrier Corp. - Indianapolis | Comfortmaker | PGR524060K**1G* | Natural Gas | Induced Draft | True | True | 1 | False | Horizontal |  | None | Non-Condensing | Two-Stage Modulating |  | 0.5 | Standard |  | 60000 | 49000 |  |  | 56000 | 179 | 81 | [9 empty] | Federally-Regulated Consumer Product | 12/01/2021 | 204037690 | 12/01/2021
Carrier Corp. - Indianapolis | Comfortmaker | PDD442060K**1G* | Natural Gas | Induced Draft | True | True | 1 | False | Down |  | None | Non-Condensing | Single-Stage |  | 0.5 | Standard |  | 60000 | 49000 |  |  | 58000 | 299 | 81 | [9 empty] | Federally-Regulated Consumer Product | 12/01/2021 | 204037590 | 12/01/2021
Carrier Corp. - Indianapolis | Comfortmaker | PDS442060K**0G* | Natural Gas | Induced Draft | True | True | 1 | False | Horizontal |  | None | Non-Condensing | Single-Stage |  | 0.5 | Standard |  | 60000 | 49000 |  |  | 58000 | 299 | 81 | [9 empty] | Federally-Regulated Consumer Product | 12/01/2021 | 204037603 | 12/01/2021
Carrier Corp. - Indianapolis | Comfortmaker | PGR542060K**0G* | Natural Gas | Induced Draft | True | True | 1 | False | Down |  | None | Non-Condensing | Two-Stage Modulating |  | 0.75 | Standard |  | 60000 | 49000 |  |  | 57000 | 106 | 81 | [9 empty] | Federally-Regulated Consumer Product | 12/01/2021 | 204037681 | 12/01/2021
Carrier Corp. - Indianapolis | Comfortmaker | N95ESN0401712A*D | Natural Gas | Induced Draft | True | False | 1 | False | Down |  | None | Condensing | Single-Stage |  | 0.5 | Standard |  | 40000 | 39000 |  |  | 33000 | 183 | 95 | [9 empty] | Federally-Regulated Consumer Product | 12/01/2021 | 203360353 | 12/01/2021
Carrier Corp. - Indianapolis | Comfortmaker | PDS436060K**1G* | LPG | Induced Draft | True | True | 1 | False | Down |  | None | Non-Condensing | Single-Stage |  | 0.5 | Standard |  | 60000 | 49000 |  |  | 58000 | 315 | 81 | [9 empty] | Federally-Regulated Consumer Product | 12/01/2021 | 204037614 | 12/01/2021
Carrier Corp. - Indianapolis | Comfortmaker | PGR530040K**0G* | Natural Gas | Induced Draft | True | True | 1 | False | Horizontal |  | None | Non-Condensing | Two-Stage Modulating |  | 0.5 | Standard |  | 40000 | 33000 |  |  | 38000 | 165 | 81 | [9 empty] | Federally-Regulated Consumer Product | 12/01/2021 | 204037677 | 12/01/2021
Carrier Corp. - Indianapolis | Comfortmaker | PDS436060K**1G* | Natural Gas | Induced Draft | True | True | 1 | False | Down |  | None | Non-Condensing | Single-Stage |  | 0.5 | Standard |  | 60000 | 49000 |  |  | 58000 | 315 | 81 | [9 empty] | Federally-Regulated Consumer Product | 12/01/2021 | 204037614 | 12/01/2021
Carrier Corp. - Indianapolis | Comfortmaker | PGR548115K**1G* | LPG | Induced Draft | True | True | 1 | False | Horizontal |  | None | Non-Condensing | Two-Stage Modulating |  | 1 | Standard |  | 115000 | 94000 |  |  | 111000 | 402 | 81 | [9 empty] | Federally-Regulated Consumer Product | 12/01/2021 | 204037698 | 12/01/2021
Carrier Corp. - Indianapolis | Comfortmaker | PDD442060K**1G* | LPG | Induced Draft | True | True | 1 | False | Down |  | None | Non-Condensing | Single-Stage |  | 0.5 | Standard |  | 60000 | 49000 |  |  | 58000 | 299 | 81 | [9 empty] | Federally-Regulated Consumer Product | 12/01/2021 | 204037590 | 12/01/2021
Carrier Corp. - Indianapolis | Comfortmaker | PDD436060K**0G* | Natural Gas | Induced Draft | True | True | 1 | False | Horizontal |  | None | Non-Condensing | Single-Stage |  | 0.5 | Standard |  | 60000 | 49000 |  |  | 58000 | 315 | 81 | [9 empty] | Federally-Regulated Consumer Product | 12/01/2021 | 204037575 | 12/01/2021
Carrier Corp. - Indianapolis | Comfortmaker | PGR542060K**0G* | LPG | Induced Draft | True | True | 1 | False | Down |  | None | Non-Condensing | Two-Stage Modulating |  | 0.75 | Standard |  | 60000 | 49000 |  |  | 57000 | 106 | 81 | [9 empty] | Federally-Regulated Consumer Product | 12/01/2021 | 204037681 | 12/01/2021
Carrier Corp. - Indianapolis | Comfortmaker | PDS436060K**0G* | Natural Gas | Induced Draft | True | True | 1 | False | Horizontal |  | None | Non-Condensing | Single-Stage |  | 0.5 | Standard |  | 60000 | 49000 |  |  | 58000 | 315 | 81 | [9 empty] | Federally-Regulated Consumer Product | 12/01/2021 | 204037601 | 12/01/2021
Carrier Corp. - Indianapolis | Comfortmaker | PGD442060K**0G* | LPG | Induced Draft | True | True | 1 | False | Down |  | None | Non-Condensing | Single-Stage |  | 0.5 | Standard |  | 60000 | 49000 |  |  | 58000 | 297 | 81 | [9 empty] | Federally-Regulated Consumer Product | 12/01/2021 | 204037629 | 12/01/2021
Carrier Corp. - Indianapolis | Comfortmaker | PGD442060K**0G* | LPG | Induced Draft | True | True | 1 | False | Horizontal |  | None | Non-Condensing | Single-Stage |  | 0.5 | Standard |  | 60000 | 49000 |  |  | 58000 | 297 | 81 | [9 empty] | Federally-Regulated Consumer Product | 12/01/2021 | 204037629 | 12/01/2021
Carrier Corp. - Indianapolis | Comfortmaker | PDD436060K**1G* | Natural Gas | Induced Draft | True | True | 1 | False | Horizontal |  | None | Non-Condensing | Single-Stage |  | 0.5 | Standard |  | 60000 | 49000 |  |  | 58000 | 315 | 81 | [9 empty] | Federally-Regulated Consumer Product | 12/01/2021 | 204037588 | 12/01/2021
Carrier Corp. - Indianapolis | Comfortmaker | PDS436060K**0G* | Natural Gas | Induced Draft | True | True | 1 | False | Down |  | None | Non-Condensing | Single-Stage |  | 0.5 | Standard |  | 60000 | 49000 |  |  | 58000 | 315 | 81 | [9 empty] | Federally-Regulated Consumer Product | 12/01/2021 | 204037601 | 12/01/2021
Carrier Corp. - Indianapolis | Comfortmaker | PGR548115K**1G* | Natural Gas | Induced Draft | True | True | 1 | False | Horizontal |  | None | Non-Condensing | Two-Stage Modulating |  | 1 | Standard |  | 115000 | 94000 |  |  | 111000 | 402 | 81 | [9 empty] | Federally-Regulated Consumer Product | 12/01/2021 | 204037698 | 12/01/2021
Carrier Corp. - Indianapolis | Comfortmaker | PGR542060K**1G* | Natural Gas | Induced Draft | True | True | 1 | False | Horizontal |  | None | Non-Condensing | Two-Stage Modulating |  | 0.75 | Standard |  | 60000 | 49000 |  |  | 57000 | 106 | 81 | [9 empty] | Federally-Regulated Consumer Product | 12/01/2021 | 204037695 | 12/01/2021
Carrier Corp. - Indianapolis | Comfortmaker | G97CMN0601714A*D | LPG | Induced Draft | True | False | 1 | False | Down |  | None | Condensing | Step Modulating |  | 0.5 | Standard |  | 60000 | 58000 |  |  | 47000 | 173 | 95 | [9 empty] | Federally-Regulated Consumer Product | 12/01/2021 | 203924631 | 12/01/2021
Carrier Corp. - Indianapolis | Comfortmaker | PGR548115K**1G* | Natural Gas | Induced Draft | True | True | 1 | False | Down |  | None | Non-Condensing | Two-Stage Modulating |  | 1 | Standard |  | 115000 | 94000 |  |  | 111000 | 402 | 81 | [9 empty] | Federally-Regulated Consumer Product | 12/01/2021 | 204037698 | 12/01/2021
Carrier Corp. - Indianapolis | Comfortmaker | PDS436060K**0G* | LPG | Induced Draft | True | True | 1 | False | Horizontal |  | None | Non-Condensing | Single-Stage |  | 0.5 | Standard |  | 60000 | 49000 |  |  | 58000 | 315 | 81 | [9 empty] | Federally-Regulated Consumer Product | 12/01/2021 | 204037601 | 12/01/2021
Carrier Corp. - Indianapolis | Comfortmaker | PGS442060K**1G* | Natural Gas | Induced Draft | True | True | 1 | False | Horizontal |  | None | Non-Condensing | Single-Stage |  | 0.5 | Standard |  | 60000 | 49000 |  |  | 58000 | 297 | 81 | [9 empty] | Federally-Regulated Consumer Product | 12/01/2021 | 204037668 | 12/01/2021
Carrier Corp. - Indianapolis | Comfortmaker | PDS436060K**0G* | LPG | Induced Draft | True | True | 1 | False | Down |  | None | Non-Condensing | Single-Stage |  | 0.5 | Standard |  | 60000 | 49000 |  |  | 58000 | 315 | 81 | [9 empty] | Federally-Regulated Consumer Product | 12/01/2021 | 204037601 | 12/01/2021
Carrier Corp. - Indianapolis | Comfortmaker | N95ESN0401712A**D | LPG | Induced Draft | True | False | 1 | True | Down |  | None | Condensing | Single-Stage |  | 0.5 | Standard |  | 40000 | 39000 |  |  | 33000 | 183 | 95 | [9 empty] | Federally-Regulated Consumer Product | 12/01/2021 | 203360654 | 12/01/2021
Carrier Corp. - Indianapolis | Comfortmaker | PDD436060K**0G* | LPG | Induced Draft | True | True | 1 | False | Horizontal |  | None | Non-Condensing | Single-Stage |  | 0.5 | Standard |  | 60000 | 49000 |  |  | 58000 | 315 | 81 | [9 empty] | Federally-Regulated Consumer Product | 12/01/2021 | 204037575 | 12/01/2021
Carrier Corp. - Indianapolis | Comfortmaker | PGR524060K**0G* | LPG | Induced Draft | True | True | 1 | False | Down |  | None | Non-Condensing | Two-Stage Modulating |  | 0.5 | Standard |  | 60000 | 49000 |  |  | 56000 | 179 | 81 | [9 empty] | Federally-Regulated Consumer Product | 12/01/2021 | 204037676 | 12/01/2021
Carrier Corp. - Indianapolis | Comfortmaker | PGR536060K**1G* | Natural Gas | Induced Draft | True | True | 1 | False | Horizontal |  | None | Non-Condensing | Two-Stage Modulating |  | 0.75 | Standard |  | 60000 | 49000 |  |  | 57000 | 106 | 81 | [9 empty] | Federally-Regulated Consumer Product | 12/01/2021 | 204037693 | 12/01/2021
Carrier Corp. - Indianapolis | Comfortmaker | PDD442060K**1G* | LPG | Induced Draft | True | True | 1 | False | Horizontal |  | None | Non-Condensing | Single-Stage |  | 0.5 | Standard |  | 60000 | 49000 |  |  | 58000 | 299 | 81 | [9 empty] | Federally-Regulated Consumer Product | 12/01/2021 | 204037590 | 12/01/2021
Carrier Corp. - Indianapolis | Comfortmaker | PDD436060K**0G* | Natural Gas | Induced Draft | True | True | 1 | False | Down |  | None | Non-Condensing | Single-Stage |  | 0.5 | Standard |  | 60000 | 49000 |  |  | 58000 | 315 | 81 | [9 empty] | Federally-Regulated Consumer Product | 12/01/2021 | 204037575 | 12/01/2021
Carrier Corp. - Indianapolis | Comfortmaker | PGR542060K**1G* | LPG | Induced Draft | True | True | 1 | False | Horizontal |  | None | Non-Condensing | Two-Stage Modulating |  | 0.75 | Standard |  | 60000 | 49000 |  |  | 57000 | 106 | 81 | [9 empty] | Federally-Regulated Consumer Product | 12/01/2021 | 204037695 | 12/01/2021
Carrier Corp. - Indianapolis | Comfortmaker | PDS442060K**0G* | LPG | Induced Draft | True | True | 1 | False | Down |  | None | Non-Condensing | Single-Stage |  | 0.5 | Standard |  | 60000 | 49000 |  |  | 58000 | 299 | 81 | [9 empty] | Federally-Regulated Consumer Product | 12/01/2021 | 204037603 | 12/01/2021
Carrier Corp. - Indianapolis | Comfortmaker | PGD442060K**0G* | Natural Gas | Induced Draft | True | True | 1 | False | Down |  | None | Non-Condensing | Single-Stage |  | 0.5 | Standard |  | 60000 | 49000 |  |  | 58000 | 297 | 81 | [9 empty] | Federally-Regulated Consumer Product | 12/01/2021 | 204037629 | 12/01/2021
Carrier Corp. - Indianapolis | Comfortmaker | PDD442060K**1G* | Natural Gas | Induced Draft | True | True | 1 | False | Horizontal |  | None | Non-Condensing | Single-Stage |  | 0.5 | Standard |  | 60000 | 49000 |  |  | 58000 | 299 | 81 | [9 empty] | Federally-Regulated Consumer Product | 12/01/2021 | 204037590 | 12/01/2021
Carrier Corp. - Indianapolis | Comfortmaker | PGR542060K**0G* | Natural Gas | Induced Draft | True | True | 1 | False | Horizontal |  | None | Non-Condensing | Two-Stage Modulating |  | 0.75 | Standard |  | 60000 | 49000 |  |  | 57000 | 106 | 81 | [9 empty] | Federally-Regulated Consumer Product | 12/01/2021 | 204037681 | 12/01/2021
Carrier Corp. - Indianapolis | Comfortmaker | PGD442060K**1G* | Natural Gas | Induced Draft | True | True | 1 | False | Horizontal |  | None | Non-Condensing | Single-Stage |  | 0.5 | Standard |  | 60000 | 49000 |  |  | 58000 | 297 | 81 | [9 empty] | Federally-Regulated Consumer Product | 12/01/2021 | 204037642 | 12/01/2021
Carrier Corp. - Indianapolis | Comfortmaker | PGD442060K**1G* | Natural Gas | Induced Draft | True | True | 1 | False | Down |  | None | Non-Condensing | Single-Stage |  | 0.5 | Standard |  | 60000 | 49000 |  |  | 58000 | 297 | 81 | [9 empty] | Federally-Regulated Consumer Product | 12/01/2021 | 204037642 | 12/01/2021
Carrier Corp. - Indianapolis | Comfortmaker | PDS442060K**1G* | Natural Gas | Induced Draft | True | True | 1 | False | Down |  | None | Non-Condensing | Single-Stage |  | 0.5 | Standard |  | 60000 | 49000 |  |  | 58000 | 299 | 81 | [9 empty] | Federally-Regulated Consumer Product | 12/01/2021 | 204037616 | 12/01/2021
Carrier Corp. - Indianapolis | Comfortmaker | PDS436060K**1G* | Natural Gas | Induced Draft | True | True | 1 | False | Horizontal |  | None | Non-Condensing | Single-Stage |  | 0.5 | Standard |  | 60000 | 49000 |  |  | 58000 | 315 | 81 | [9 empty] | Federally-Regulated Consumer Product | 12/01/2021 | 204037614 | 12/01/2021
Carrier Corp. - Indianapolis | Comfortmaker | PGR524060K**0G* | Natural Gas | Induced Draft | True | True | 1 | False | Down |  | None | Non-Condensing | Two-Stage Modulating |  | 0.5 | Standard |  | 60000 | 49000 |  |  | 56000 | 179 | 81 | [9 empty] | Federally-Regulated Consumer Product | 12/01/2021 | 204037676 | 12/01/2021
Carrier Corp. - Indianapolis | Comfortmaker | PGR536060K**0G* | Natural Gas | Induced Draft | True | True | 1 | False | Horizontal |  | None | Non-Condensing | Two-Stage Modulating |  | 0.75 | Standard |  | 60000 | 49000 |  |  | 57000 | 106 | 81 | [9 empty] | Federally-Regulated Consumer Product | 12/01/2021 | 204037679 | 12/01/2021
Carrier Corp. - Indianapolis | Comfortmaker | PGD442060K**1G* | LPG | Induced Draft | True | True | 1 | False | Horizontal |  | None | Non-Condensing | Single-Stage |  | 0.5 | Standard |  | 60000 | 49000 |  |  | 58000 | 297 | 81 | [9 empty] | Federally-Regulated Consumer Product | 12/01/2021 | 204037642 | 12/01/2021
Carrier Corp. - Indianapolis | Comfortmaker | PGR530060K**0G* | LPG | Induced Draft | True | True | 1 | False | Horizontal |  | None | Non-Condensing | Two-Stage Modulating |  | 0.5 | Standard |  | 60000 | 49000 |  |  | 56000 | 179 | 81 | [9 empty] | Federally-Regulated Consumer Product | 12/01/2021 | 204037678 | 12/01/2021
Carrier Corp. - Indianapolis | Comfortmaker | PGR536060K**0G* | Natural Gas | Induced Draft | True | True | 1 | False | Down |  | None | Non-Condensing | Two-Stage Modulating |  | 0.75 | Standard |  | 60000 | 49000 |  |  | 57000 | 106 | 81 | [9 empty] | Federally-Regulated Consumer Product | 12/01/2021 | 204037679 | 12/01/2021
Carrier Corp. - Indianapolis | Comfortmaker | PGR530060K**1G* | Natural Gas | Induced Draft | True | True | 1 | False | Horizontal |  | None | Non-Condensing | Two-Stage Modulating |  | 0.5 | Standard |  | 60000 | 49000 |  |  | 56000 | 179 | 81 | [9 empty] | Federally-Regulated Consumer Product | 12/01/2021 | 204037692 | 12/01/2021
Carrier Corp. - Indianapolis | Comfortmaker | PGR536060K**0G* | LPG | Induced Draft | True | True | 1 | False | Horizontal |  | None | Non-Condensing | Two-Stage Modulating |  | 0.75 | Standard |  | 60000 | 49000 |  |  | 57000 | 106 | 81 | [9 empty] | Federally-Regulated Consumer Product | 12/01/2021 | 204037679 | 12/01/2021
Carrier Corp. - Indianapolis | Comfortmaker | PGS442060K**1G* | Natural Gas | Induced Draft | True | True | 1 | False | Down |  | None | Non-Condensing | Single-Stage |  | 0.5 | Standard |  | 60000 | 49000 |  |  | 58000 | 297 | 81 | [9 empty] | Federally-Regulated Consumer Product | 12/01/2021 | 204037668 | 12/01/2021
Carrier Corp. - Indianapolis | Comfortmaker | PDD436060K**1G* | Natural Gas | Induced Draft | True | True | 1 | False | Down |  | None | Non-Condensing | Single-Stage |  | 0.5 | Standard |  | 60000 | 49000 |  |  | 58000 | 315 | 81 | [9 empty] | Federally-Regulated Consumer Product | 12/01/2021 | 204037588 | 12/01/2021
Carrier Corp. - Indianapolis | Comfortmaker | PGR542060K**1G* | LPG | Induced Draft | True | True | 1 | False | Down |  | None | Non-Condensing | Two-Stage Modulating |  | 0.75 | Standard |  | 60000 | 49000 |  |  | 57000 | 106 | 81 | [9 empty] | Federally-Regulated Consumer Product | 12/01/2021 | 204037695 | 12/01/2021
Carrier Corp. - Indianapolis | Comfortmaker | PGR542060K**0G* | LPG | Induced Draft | True | True | 1 | False | Horizontal |  | None | Non-Condensing | Two-Stage Modulating |  | 0.75 | Standard |  | 60000 | 49000 |  |  | 57000 | 106 | 81 | [9 empty] | Federally-Regulated Consumer Product | 12/01/2021 | 204037681 | 12/01/2021
Carrier Corp. - Indianapolis | Comfortmaker | PGR530040K**1G* | LPG | Induced Draft | True | True | 1 | False | Down |  | None | Non-Condensing | Two-Stage Modulating |  | 0.5 | Standard |  | 40000 | 33000 |  |  | 38000 | 165 | 81 | [9 empty] | Federally-Regulated Consumer Product | 12/01/2021 | 204037691 | 12/01/2021
Carrier Corp. - Indianapolis | Comfortmaker | G96VTN0601714A*D | Natural Gas | Induced Draft | True | False | 1 | False | Down |  | None | Condensing | Two-Stage Modulating |  | 0.75 | Standard |  | 60000 | 58000 |  |  | 49000 | 194 | 95 | [9 empty] | Federally-Regulated Consumer Product | 12/01/2021 | 203359228 | 12/01/2021
Carrier Corp. - Indianapolis | Comfortmaker | PDS442060K**1G* | LPG | Induced Draft | True | True | 1 | False | Horizontal |  | None | Non-Condensing | Single-Stage |  | 0.5 | Standard |  | 60000 | 49000 |  |  | 58000 | 299 | 81 | [9 empty] | Federally-Regulated Consumer Product | 12/01/2021 | 204037616 | 12/01/2021
Carrier Corp. - Indianapolis | Comfortmaker | PGR530040K**0G* | LPG | Induced Draft | True | True | 1 | False | Horizontal |  | None | Non-Condensing | Two-Stage Modulating |  | 0.5 | Standard |  | 40000 | 33000 |  |  | 38000 | 165 | 81 | [9 empty] | Federally-Regulated Consumer Product | 12/01/2021 | 204037677 | 12/01/2021
Carrier Corp. - Indianapolis | Comfortmaker | PGR524060K**0G* | LPG | Induced Draft | True | True | 1 | False | Horizontal |  | None | Non-Condensing | Two-Stage Modulating |  | 0.5 | Standard |  | 60000 | 49000 |  |  | 56000 | 179 | 81 | [9 empty] | Federally-Regulated Consumer Product | 12/01/2021 | 204037676 | 12/01/2021
Carrier Corp. - Indianapolis | Comfortmaker | PDS442060K**1G* | LPG | Induced Draft | True | True | 1 | False | Down |  | None | Non-Condensing | Single-Stage |  | 0.5 | Standard |  | 60000 | 49000 |  |  | 58000 | 299 | 81 | [9 empty] | Federally-Regulated Consumer Product | 12/01/2021 | 204037616 | 12/01/2021
Carrier Corp. - Indianapolis | Comfortmaker | PGR530040K**1G* | LPG | Induced Draft | True | True | 1 | False | Horizontal |  | None | Non-Condensing | Two-Stage Modulating |  | 0.5 | Standard |  | 40000 | 33000 |  |  | 38000 | 165 | 81 | [9 empty] | Federally-Regulated Consumer Product | 12/01/2021 | 204037691 | 12/01/2021
Carrier Corp. - Indianapolis | Comfortmaker | PDD436060K**0G* | LPG | Induced Draft | True | True | 1 | False | Down |  | None | Non-Condensing | Single-Stage |  | 0.5 | Standard |  | 60000 | 49000 |  |  | 58000 | 315 | 81 | [9 empty] | Federally-Regulated Consumer Product | 12/01/2021 | 204037575 | 12/01/2021
Carrier Corp. - Indianapolis | Comfortmaker | PGR548115K**1G* | LPG | Induced Draft | True | True | 1 | False | Down |  | None | Non-Condensing | Two-Stage Modulating |  | 1 | Standard |  | 115000 | 94000 |  |  | 111000 | 402 | 81 | [9 empty] | Federally-Regulated Consumer Product | 12/01/2021 | 204037698 | 12/01/2021
Carrier Corp. - Indianapolis | Comfortmaker | PGR536060K**1G* | LPG | Induced Draft | True | True | 1 | False | Horizontal |  | None | Non-Condensing | Two-Stage Modulating |  | 0.75 | Standard |  | 60000 | 49000 |  |  | 57000 | 106 | 81 | [9 empty] | Federally-Regulated Consumer Product | 12/01/2021 | 204037693 | 12/01/2021
Carrier Corp. - Indianapolis | Comfortmaker | PGR530060K**1G* | LPG | Induced Draft | True | True | 1 | False | Horizontal |  | None | Non-Condensing | Two-Stage Modulating |  | 0.5 | Standard |  | 60000 | 49000 |  |  | 56000 | 179 | 81 | [9 empty] | Federally-Regulated Consumer Product | 12/01/2021 | 204037692 | 12/01/2021
Carrier Corp. - Indianapolis | Comfortmaker | PGS442060K**0G* | Natural Gas | Induced Draft | True | True | 1 | False | Horizontal |  | None | Non-Condensing | Single-Stage |  | 0.5 | Standard |  | 60000 | 49000 |  |  | 58000 | 297 | 81 | [9 empty] | Federally-Regulated Consumer Product | 12/01/2021 | 204037655 | 12/01/2021
Carrier Corp. - Indianapolis | Kenmore | PGR542090K**1G* | LPG | Induced Draft | True | True | 1 | False | Horizontal |  | None | Non-Condensing | Two-Stage Modulating |  | 0.75 | Standard |  | 90000 | 74000 |  |  | 75000 | 185 | 81 | [9 empty] | Federally-Regulated Consumer Product | 12/01/2021 | 204038356 | 12/01/2021
Carrier Corp. - Indianapolis | Kenmore | PDD442090K**1G* | LPG | Induced Draft | True | True | 1 | False | Down |  | None | Non-Condensing | Single-Stage |  | 0.5 | Standard |  | 90000 | 74000 |  |  | 77000 | 516 | 81 | [9 empty] | Federally-Regulated Consumer Product | 12/01/2021 | 204039996 | 12/01/2021
Carrier Corp. - Indianapolis | Kenmore | G97CMN0802120A | Natural Gas | Induced Draft | True | False | 1 | False | Horizontal |  | None | Condensing | Step Modulating |  | 1 | Standard |  | 80000 | 78000 |  |  | 79000 | 352 | 97 | [9 empty] | Federally-Regulated Consumer Product | 12/01/2021 | 203924594 | 12/01/2021
Carrier Corp. - Indianapolis | Kenmore | PGR560090K**0G* | Natural Gas | Induced Draft | True | True | 1 | False | Down |  | None | Non-Condensing | Two-Stage Modulating |  | 1 | Standard |  | 90000 | 74000 |  |  | 76000 | 173 | 81 | [9 empty] | Federally-Regulated Consumer Product | 12/01/2021 | 204038346 | 12/01/2021
Carrier Corp. - Indianapolis | Kenmore | PGR548090K**0G* | LPG | Induced Draft | True | True | 1 | False | Down |  | None | Non-Condensing | Two-Stage Modulating |  | 1 | Standard |  | 90000 | 74000 |  |  | 76000 | 173 | 81 | [9 empty] | Federally-Regulated Consumer Product | 12/01/2021 | 204038343 | 12/01/2021
Carrier Corp. - Indianapolis | Kenmore | G97CMN0801714A | Natural Gas | Induced Draft | True | False | 1 | False | Horizontal |  | None | Condensing | Step Modulating |  | 0.5 | Standard |  | 80000 | 78000 |  |  | 77000 | 458 | 97 | [9 empty] | Federally-Regulated Consumer Product | 12/01/2021 | 203924586 | 12/01/2021
Carrier Corp. - Indianapolis | Kenmore | G97CMN0801714A | LPG | Induced Draft | True | False | 1 | False | Up |  | None | Condensing | Step Modulating |  | 0.5 | Standard |  | 80000 | 78000 |  |  | 77000 | 458 | 97 | [9 empty] | Federally-Regulated Consumer Product | 12/01/2021 | 203924586 | 12/01/2021
Carrier Corp. - Indianapolis | Kenmore | N95ESN0802120A* | LPG | Induced Draft | True | False | 1 | True | Horizontal |  | None | Condensing | Single-Stage |  | 1 | Standard |  | 80000 | 78000 |  |  | 82000 | 442 | 96 | [9 empty] | Federally-Regulated Consumer Product | 12/01/2021 | 203360699 | 12/01/2021
Carrier Corp. - Indianapolis | Kenmore | F96VTN0802120A*D | Natural Gas | Induced Draft | True | False | 1 | False | Down |  | None | Condensing | Two-Stage Modulating |  | 1 | Standard |  | 80000 | 76000 |  |  | 65000 | 261 | 95 | [9 empty] | Federally-Regulated Consumer Product | 12/01/2021 | 203359194 | 12/01/2021
Carrier Corp. - Indianapolis | Kenmore | N95ESN0802120A | Natural Gas | Induced Draft | True | False | 1 | False | Up |  | None | Condensing | Single-Stage |  | 1 | Standard |  | 80000 | 78000 |  |  | 82000 | 442 | 96 | [9 empty] | Federally-Regulated Consumer Product | 12/01/2021 | 203360467 | 12/01/2021
Carrier Corp. - Indianapolis | Kenmore | PGR542090K**0G* | Natural Gas | Induced Draft | True | True | 1 | False | Down |  | None | Non-Condensing | Two-Stage Modulating |  | 0.75 | Standard |  | 90000 | 74000 |  |  | 75000 | 185 | 81 | [9 empty] | Federally-Regulated Consumer Product | 12/01/2021 | 204038342 | 12/01/2021
Carrier Corp. - Indianapolis | Kenmore | PGS442090K**1G* | LPG | Induced Draft | True | True | 1 | False | Horizontal |  | None | Non-Condensing | Single-Stage |  | 0.5 | Standard |  | 90000 | 74000 |  |  | 77000 | 514 | 81 | [9 empty] | Federally-Regulated Consumer Product | 12/01/2021 | 204040002 | 12/01/2021
Carrier Corp. - Indianapolis | Kenmore | F97CMN0802120A*D | LPG | Induced Draft | True | False | 1 | False | Down |  | None | Condensing | Step Modulating |  | 1 | Standard |  | 80000 | 77000 |  |  | 81000 | 346 | 95 | [9 empty] | Federally-Regulated Consumer Product | 12/01/2021 | 203924622 | 12/01/2021
Carrier Corp. - Indianapolis | Kenmore | PGR542090K**1G* | LPG | Induced Draft | True | True | 1 | False | Down |  | None | Non-Condensing | Two-Stage Modulating |  | 0.75 | Standard |  | 90000 | 74000 |  |  | 75000 | 185 | 81 | [9 empty] | Federally-Regulated Consumer Product | 12/01/2021 | 204038356 | 12/01/2021
Carrier Corp. - Indianapolis | Kenmore | G97CMN0801714A*D | Natural Gas | Induced Draft | True | False | 1 | False | Down |  | None | Condensing | Step Modulating |  | 0.5 | Standard |  | 80000 | 77000 |  |  | 80000 | 383 | 95 | [9 empty] | Federally-Regulated Consumer Product | 12/01/2021 | 203924652 | 12/01/2021
Carrier Corp. - Indianapolis | Kenmore | F97CMN0801714A | LPG | Induced Draft | True | False | 1 | False | Horizontal |  | None | Condensing | Step Modulating |  | 0.5 | Standard |  | 80000 | 78000 |  |  | 77000 | 458 | 97 | [9 empty] | Federally-Regulated Consumer Product | 12/01/2021 | 203924556 | 12/01/2021
Carrier Corp. - Indianapolis | Kenmore | PGR560090K**0G* | LPG | Induced Draft | True | True | 1 | False | Down |  | None | Non-Condensing | Two-Stage Modulating |  | 1 | Standard |  | 90000 | 74000 |  |  | 76000 | 173 | 81 | [9 empty] | Federally-Regulated Consumer Product | 12/01/2021 | 204038346 | 12/01/2021
Carrier Corp. - Indianapolis | Kenmore | PGS442090K**0G* | Natural Gas | Induced Draft | True | True | 1 | False | Down |  | None | Non-Condensing | Single-Stage |  | 0.5 | Standard |  | 90000 | 74000 |  |  | 77000 | 514 | 81 | [9 empty] | Federally-Regulated Consumer Product | 12/01/2021 | 204040001 | 12/01/2021
Carrier Corp. - Indianapolis | Kenmore | PDS442090K**0G* | LPG | Induced Draft | True | True | 1 | False | Down |  | None | Non-Condensing | Single-Stage |  | 0.5 | Standard |  | 90000 | 74000 |  |  | 77000 | 516 | 81 | [9 empty] | Federally-Regulated Consumer Product | 12/01/2021 | 204039997 | 12/01/2021
Carrier Corp. - Indianapolis | Kenmore | PGR542090K**1G* | Natural Gas | Induced Draft | True | True | 1 | False | Down |  | None | Non-Condensing | Two-Stage Modulating |  | 0.75 | Standard |  | 90000 | 74000 |  |  | 75000 | 185 | 81 | [9 empty] | Federally-Regulated Consumer Product | 12/01/2021 | 204038356 | 12/01/2021
Carrier Corp. - Indianapolis | Kenmore | PGS442090K**0G* | Natural Gas | Induced Draft | True | True | 1 | False | Horizontal |  | None | Non-Condensing | Single-Stage |  | 0.5 | Standard |  | 90000 | 74000 |  |  | 77000 | 514 | 81 | [9 empty] | Federally-Regulated Consumer Product | 12/01/2021 | 204040001 | 12/01/2021
Carrier Corp. - Indianapolis | Kenmore | F97CMN0802120A | LPG | Induced Draft | True | False | 1 | False | Horizontal |  | None | Condensing | Step Modulating |  | 1 | Standard |  | 80000 | 78000 |  |  | 79000 | 352 | 97 | [9 empty] | Federally-Regulated Consumer Product | 12/01/2021 | 203924679 | 12/01/2021
Carrier Corp. - Indianapolis | Kenmore | PGR542090K**1G* | Natural Gas | Induced Draft | True | True | 1 | False | Horizontal |  | None | Non-Condensing | Two-Stage Modulating |  | 0.75 | Standard |  | 90000 | 74000 |  |  | 75000 | 185 | 81 | [9 empty] | Federally-Regulated Consumer Product | 12/01/2021 | 204038356 | 12/01/2021
Carrier Corp. - Indianapolis | Kenmore | F97CMN0802120A | Natural Gas | Induced Draft | True | False | 1 | False | Up |  | None | Condensing | Step Modulating |  | 1 | Standard |  | 80000 | 78000 |  |  | 79000 | 352 | 97 | [9 empty] | Federally-Regulated Consumer Product | 12/01/2021 | 203924679 | 12/01/2021
Carrier Corp. - Indianapolis | Kenmore | PGR536090K**0G* | LPG | Induced Draft | True | True | 1 | False | Horizontal |  | None | Non-Condensing | Two-Stage Modulating |  | 0.75 | Standard |  | 90000 | 74000 |  |  | 75000 | 185 | 81 | [9 empty] | Federally-Regulated Consumer Product | 12/01/2021 | 204038340 | 12/01/2021
Carrier Corp. - Indianapolis | Kenmore | F97CMN0801714A | Natural Gas | Induced Draft | True | False | 1 | False | Up |  | None | Condensing | Step Modulating |  | 0.5 | Standard |  | 80000 | 78000 |  |  | 77000 | 458 | 97 | [9 empty] | Federally-Regulated Consumer Product | 12/01/2021 | 203924556 | 12/01/2021
Carrier Corp. - Indianapolis | Kenmore | PGR536090K**1G* | LPG | Induced Draft | True | True | 1 | False | Down |  | None | Non-Condensing | Two-Stage Modulating |  | 0.75 | Standard |  | 90000 | 74000 |  |  | 75000 | 185 | 81 | [9 empty] | Federally-Regulated Consumer Product | 12/01/2021 | 204038354 | 12/01/2021
Carrier Corp. - Indianapolis | Kenmore | PGR548090K**0G* | Natural Gas | Induced Draft | True | True | 1 | False | Horizontal |  | None | Non-Condensing | Two-Stage Modulating |  | 1 | Standard |  | 90000 | 74000 |  |  | 76000 | 173 | 81 | [9 empty] | Federally-Regulated Consumer Product | 12/01/2021 | 204038343 | 12/01/2021
Carrier Corp. - Indianapolis | Kenmore | PGR536090K**0G* | LPG | Induced Draft | True | True | 1 | False | Down |  | None | Non-Condensing | Two-Stage Modulating |  | 0.75 | Standard |  | 90000 | 74000 |  |  | 75000 | 185 | 81 | [9 empty] | Federally-Regulated Consumer Product | 12/01/2021 | 204038340 | 12/01/2021
Carrier Corp. - Indianapolis | Kenmore | PGR536090K**0G* | Natural Gas | Induced Draft | True | True | 1 | False | Horizontal |  | None | Non-Condensing | Two-Stage Modulating |  | 0.75 | Standard |  | 90000 | 74000 |  |  | 75000 | 185 | 81 | [9 empty] | Federally-Regulated Consumer Product | 12/01/2021 | 204038340 | 12/01/2021
Carrier Corp. - Indianapolis | Kenmore | PDD442090K**0G* | Natural Gas | Induced Draft | True | True | 1 | False | Horizontal |  | None | Non-Condensing | Single-Stage |  | 0.5 | Standard |  | 90000 | 74000 |  |  | 77000 | 516 | 81 | [9 empty] | Federally-Regulated Consumer Product | 12/01/2021 | 204039995 | 12/01/2021
Carrier Corp. - Indianapolis | Kenmore | G97CMN0801714A | Natural Gas | Induced Draft | True | False | 1 | False | Up |  | None | Condensing | Step Modulating |  | 0.5 | Standard |  | 80000 | 78000 |  |  | 77000 | 458 | 97 | [9 empty] | Federally-Regulated Consumer Product | 12/01/2021 | 203924586 | 12/01/2021
Carrier Corp. - Indianapolis | Kenmore | N95ESN0802120A | LPG | Induced Draft | True | False | 1 | False | Up |  | None | Condensing | Single-Stage |  | 1 | Standard |  | 80000 | 78000 |  |  | 82000 | 442 | 96 | [9 empty] | Federally-Regulated Consumer Product | 12/01/2021 | 203360467 | 12/01/2021
Carrier Corp. - Indianapolis | Kenmore | G97CMN0802120A | LPG | Induced Draft | True | False | 1 | False | Up |  | None | Condensing | Step Modulating |  | 1 | Standard |  | 80000 | 78000 |  |  | 79000 | 352 | 97 | [9 empty] | Federally-Regulated Consumer Product | 12/01/2021 | 203924594 | 12/01/2021
Carrier Corp. - Indianapolis | Kenmore | G97CMN0802120A*D | Natural Gas | Induced Draft | True | False | 1 | False | Down |  | None | Condensing | Step Modulating |  | 1 | Standard |  | 80000 | 77000 |  |  | 81000 | 346 | 95 | [9 empty] | Federally-Regulated Consumer Product | 12/01/2021 | 203924660 | 12/01/2021
Carrier Corp. - Indianapolis | Kenmore | G97CMN0802120A | LPG | Induced Draft | True | False | 1 | False | Horizontal |  | None | Condensing | Step Modulating |  | 1 | Standard |  | 80000 | 78000 |  |  | 79000 | 352 | 97 | [9 empty] | Federally-Regulated Consumer Product | 12/01/2021 | 203924594 | 12/01/2021
Carrier Corp. - Indianapolis | Kenmore | PGD442090K**1G* | Natural Gas | Induced Draft | True | True | 1 | False | Down |  | None | Non-Condensing | Single-Stage |  | 0.5 | Standard |  | 90000 | 74000 |  |  | 77000 | 514 | 81 | [9 empty] | Federally-Regulated Consumer Product | 12/01/2021 | 204040000 | 12/01/2021
Carrier Corp. - Indianapolis | Kenmore | PDD442090K**1G* | Natural Gas | Induced Draft | True | True | 1 | False | Horizontal |  | None | Non-Condensing | Single-Stage |  | 0.5 | Standard |  | 90000 | 74000 |  |  | 77000 | 516 | 81 | [9 empty] | Federally-Regulated Consumer Product | 12/01/2021 | 204039996 | 12/01/2021
Carrier Corp. - Indianapolis | Kenmore | F97CMN0801714A | Natural Gas | Induced Draft | True | False | 1 | False | Horizontal |  | None | Condensing | Step Modulating |  | 0.5 | Standard |  | 80000 | 78000 |  |  | 77000 | 458 | 97 | [9 empty] | Federally-Regulated Consumer Product | 12/01/2021 | 203924556 | 12/01/2021
Carrier Corp. - Indianapolis | Kenmore | F97CMN0801714A | LPG | Induced Draft | True | False | 1 | False | Up |  | None | Condensing | Step Modulating |  | 0.5 | Standard |  | 80000 | 78000 |  |  | 77000 | 458 | 97 | [9 empty] | Federally-Regulated Consumer Product | 12/01/2021 | 203924556 | 12/01/2021
Carrier Corp. - Indianapolis | Kenmore | PGR548090K**0G* | Natural Gas | Induced Draft | True | True | 1 | False | Down |  | None | Non-Condensing | Two-Stage Modulating |  | 1 | Standard |  | 90000 | 74000 |  |  | 76000 | 173 | 81 | [9 empty] | Federally-Regulated Consumer Product | 12/01/2021 | 204038343 | 12/01/2021
Carrier Corp. - Indianapolis | Kenmore | F97CMN0802120A*D | Natural Gas | Induced Draft | True | False | 1 | False | Down |  | None | Condensing | Step Modulating |  | 1 | Standard |  | 80000 | 77000 |  |  | 81000 | 346 | 95 | [9 empty] | Federally-Regulated Consumer Product | 12/01/2021 | 203924622 | 12/01/2021
Carrier Corp. - Indianapolis | Kenmore | PGR542090K**0G* | LPG | Induced Draft | True | True | 1 | False | Horizontal |  | None | Non-Condensing | Two-Stage Modulating |  | 0.75 | Standard |  | 90000 | 74000 |  |  | 75000 | 185 | 81 | [9 empty] | Federally-Regulated Consumer Product | 12/01/2021 | 204038342 | 12/01/2021
Carrier Corp. - Indianapolis | Kenmore | PGR560090K**0G* | LPG | Induced Draft | True | True | 1 | False | Horizontal |  | None | Non-Condensing | Two-Stage Modulating |  | 1 | Standard |  | 90000 | 74000 |  |  | 76000 | 173 | 81 | [9 empty] | Federally-Regulated Consumer Product | 12/01/2021 | 204038346 | 12/01/2021
Carrier Corp. - Indianapolis | Kenmore | PGR560090K**1G* | LPG | Induced Draft | True | True | 1 | False | Down |  | None | Non-Condensing | Two-Stage Modulating |  | 1 | Standard |  | 90000 | 74000 |  |  | 76000 | 173 | 81 | [9 empty] | Federally-Regulated Consumer Product | 12/01/2021 | 204038360 | 12/01/2021
Carrier Corp. - Indianapolis | Kenmore | PGD442090K**1G* | LPG | Induced Draft | True | True | 1 | False | Down |  | None | Non-Condensing | Single-Stage |  | 0.5 | Standard |  | 90000 | 74000 |  |  | 77000 | 514 | 81 | [9 empty] | Federally-Regulated Consumer Product | 12/01/2021 | 204040000 | 12/01/2021
Carrier Corp. - Indianapolis | Kenmore | G96VTN0802120A*D | Natural Gas | Induced Draft | True | False | 1 | False | Down |  | None | Condensing | Two-Stage Modulating |  | 1 | Standard |  | 80000 | 76000 |  |  | 65000 | 261 | 95 | [9 empty] | Federally-Regulated Consumer Product | 12/01/2021 | 203359290 | 12/01/2021
Carrier Corp. - Indianapolis | Kenmore | N95ESN0802120A**D | Natural Gas | Induced Draft | True | False | 1 | True | Down |  | None | Condensing | Single-Stage |  | 1 | Standard |  | 80000 | 78000 |  |  | 83000 | 418 | 95 | [9 empty] | Federally-Regulated Consumer Product | 12/01/2021 | 203360705 | 12/01/2021
Carrier Corp. - Indianapolis | Kenmore | PGR542090K**0G* | LPG | Induced Draft | True | True | 1 | False | Down |  | None | Non-Condensing | Two-Stage Modulating |  | 0.75 | Standard |  | 90000 | 74000 |  |  | 75000 | 185 | 81 | [9 empty] | Federally-Regulated Consumer Product | 12/01/2021 | 204038342 | 12/01/2021
Carrier Corp. - Indianapolis | Kenmore | PGD442090K**0G* | LPG | Induced Draft | True | True | 1 | False | Horizontal |  | None | Non-Condensing | Single-Stage |  | 0.5 | Standard |  | 90000 | 74000 |  |  | 77000 | 514 | 81 | [9 empty] | Federally-Regulated Consumer Product | 12/01/2021 | 204039999 | 12/01/2021
Carrier Corp. - Indianapolis | Kenmore | G97CMN0802120A | Natural Gas | Induced Draft | True | False | 1 | False | Up |  | None | Condensing | Step Modulating |  | 1 | Standard |  | 80000 | 78000 |  |  | 79000 | 352 | 97 | [9 empty] | Federally-Regulated Consumer Product | 12/01/2021 | 203924594 | 12/01/2021
Carrier Corp. - Indianapolis | Kenmore | F97CMN0801714A*D | LPG | Induced Draft | True | False | 1 | False | Down |  | None | Condensing | Step Modulating |  | 0.5 | Standard |  | 80000 | 77000 |  |  | 80000 | 383 | 95 | [9 empty] | Federally-Regulated Consumer Product | 12/01/2021 | 203924619 | 12/01/2021
Carrier Corp. - Indianapolis | Kenmore | G96VTN0802120A*D | LPG | Induced Draft | True | False | 1 | False | Down |  | None | Condensing | Two-Stage Modulating |  | 1 | Standard |  | 80000 | 76000 |  |  | 65000 | 261 | 95 | [9 empty] | Federally-Regulated Consumer Product | 12/01/2021 | 203359290 | 12/01/2021
Carrier Corp. - Indianapolis | Kenmore | N95ESN0802120A | LPG | Induced Draft | True | False | 1 | False | Horizontal |  | None | Condensing | Single-Stage |  | 1 | Standard |  | 80000 | 78000 |  |  | 82000 | 442 | 96 | [9 empty] | Federally-Regulated Consumer Product | 12/01/2021 | 203360467 | 12/01/2021
Carrier Corp. - Indianapolis | Kenmore | PDD442090K**1G* | Natural Gas | Induced Draft | True | True | 1 | False | Down |  | None | Non-Condensing | Single-Stage |  | 0.5 | Standard |  | 90000 | 74000 |  |  | 77000 | 516 | 81 | [9 empty] | Federally-Regulated Consumer Product | 12/01/2021 | 204039996 | 12/01/2021
Carrier Corp. - Indianapolis | Kenmore | N95ESN0802120A**D | LPG | Induced Draft | True | False | 1 | True | Down |  | None | Condensing | Single-Stage |  | 1 | Standard |  | 80000 | 78000 |  |  | 83000 | 418 | 95 | [9 empty] | Federally-Regulated Consumer Product | 12/01/2021 | 203360705 | 12/01/2021
Carrier Corp. - Indianapolis | Kenmore | PGD442090K**1G* | Natural Gas | Induced Draft | True | True | 1 | False | Horizontal |  | None | Non-Condensing | Single-Stage |  | 0.5 | Standard |  | 90000 | 74000 |  |  | 77000 | 514 | 81 | [9 empty] | Federally-Regulated Consumer Product | 12/01/2021 | 204040000 | 12/01/2021
Carrier Corp. - Indianapolis | Kenmore | F97CMN0802120A | LPG | Induced Draft | True | False | 1 | False | Up |  | None | Condensing | Step Modulating |  | 1 | Standard |  | 80000 | 78000 |  |  | 79000 | 352 | 97 | [9 empty] | Federally-Regulated Consumer Product | 12/01/2021 | 203924679 | 12/01/2021
Carrier Corp. - Indianapolis | Kenmore | F97CMN0801714A*D | Natural Gas | Induced Draft | True | False | 1 | False | Down |  | None | Condensing | Step Modulating |  | 0.5 | Standard |  | 80000 | 77000 |  |  | 80000 | 383 | 95 | [9 empty] | Federally-Regulated Consumer Product | 12/01/2021 | 203924619 | 12/01/2021
Carrier Corp. - Indianapolis | Kenmore | PGR548090K**1G* | LPG | Induced Draft | True | True | 1 | False | Down |  | None | Non-Condensing | Two-Stage Modulating |  | 1 | Standard |  | 90000 | 74000 |  |  | 76000 | 173 | 81 | [9 empty] | Federally-Regulated Consumer Product | 12/01/2021 | 204038357 | 12/01/2021
Carrier Corp. - Indianapolis | Kenmore | PDD442090K**1G* | LPG | Induced Draft | True | True | 1 | False | Horizontal |  | None | Non-Condensing | Single-Stage |  | 0.5 | Standard |  | 90000 | 74000 |  |  | 77000 | 516 | 81 | [9 empty] | Federally-Regulated Consumer Product | 12/01/2021 | 204039996 | 12/01/2021
Carrier Corp. - Indianapolis | Kenmore | G97CMN0801714A*D | LPG | Induced Draft | True | False | 1 | False | Down |  | None | Condensing | Step Modulating |  | 0.5 | Standard |  | 80000 | 77000 |  |  | 80000 | 383 | 95 | [9 empty] | Federally-Regulated Consumer Product | 12/01/2021 | 203924652 | 12/01/2021
Carrier Corp. - Indianapolis | Kenmore | F96VTN0802120A*D | LPG | Induced Draft | True | False | 1 | False | Down |  | None | Condensing | Two-Stage Modulating |  | 1 | Standard |  | 80000 | 76000 |  |  | 65000 | 261 | 95 | [9 empty] | Federally-Regulated Consumer Product | 12/01/2021 | 203359194 | 12/01/2021
Carrier Corp. - Indianapolis | Kenmore | PGR536090K**1G* | Natural Gas | Induced Draft | True | True | 1 | False | Down |  | None | Non-Condensing | Two-Stage Modulating |  | 0.75 | Standard |  | 90000 | 74000 |  |  | 75000 | 185 | 81 | [9 empty] | Federally-Regulated Consumer Product | 12/01/2021 | 204038354 | 12/01/2021
Carrier Corp. - Indianapolis | Kenmore | G97CMN0802120A*D | LPG | Induced Draft | True | False | 1 | False | Down |  | None | Condensing | Step Modulating |  | 1 | Standard |  | 80000 | 77000 |  |  | 81000 | 346 | 95 | [9 empty] | Federally-Regulated Consumer Product | 12/01/2021 | 203924660 | 12/01/2021
Carrier Corp. - Indianapolis | Kenmore | N95ESN0802120A*D | LPG | Induced Draft | True | False | 1 | False | Down |  | None | Condensing | Single-Stage |  | 1 | Standard |  | 80000 | 78000 |  |  | 83000 | 418 | 95 | [9 empty] | Federally-Regulated Consumer Product | 12/01/2021 | 203360480 | 12/01/2021
Carrier Corp. - Indianapolis | Kenmore | F97CMN0802120A | Natural Gas | Induced Draft | True | False | 1 | False | Horizontal |  | None | Condensing | Step Modulating |  | 1 | Standard |  | 80000 | 78000 |  |  | 79000 | 352 | 97 | [9 empty] | Federally-Regulated Consumer Product | 12/01/2021 | 203924679 | 12/01/2021
Carrier Corp. - Indianapolis | Kenmore | PDS442090K**0G* | LPG | Induced Draft | True | True | 1 | False | Horizontal |  | None | Non-Condensing | Single-Stage |  | 0.5 | Standard |  | 90000 | 74000 |  |  | 77000 | 516 | 81 | [9 empty] | Federally-Regulated Consumer Product | 12/01/2021 | 204039997 | 12/01/2021
Carrier Corp. - Indianapolis | Kenmore | PGR536090K**0G* | Natural Gas | Induced Draft | True | True | 1 | False | Down |  | None | Non-Condensing | Two-Stage Modulating |  | 0.75 | Standard |  | 90000 | 74000 |  |  | 75000 | 185 | 81 | [9 empty] | Federally-Regulated Consumer Product | 12/01/2021 | 204038340 | 12/01/2021
Carrier Corp. - Indianapolis | Kenmore | PGS442090K**1G* | Natural Gas | Induced Draft | True | True | 1 | False | Down |  | None | Non-Condensing | Single-Stage |  | 0.5 | Standard |  | 90000 | 74000 |  |  | 77000 | 514 | 81 | [9 empty] | Federally-Regulated Consumer Product | 12/01/2021 | 204040002 | 12/01/2021
Carrier Corp. - Indianapolis | Kenmore | PGS442090K**1G* | Natural Gas | Induced Draft | True | True | 1 | False | Horizontal |  | None | Non-Condensing | Single-Stage |  | 0.5 | Standard |  | 90000 | 74000 |  |  | 77000 | 514 | 81 | [9 empty] | Federally-Regulated Consumer Product | 12/01/2021 | 204040002 | 12/01/2021
Carrier Corp. - Indianapolis | Kenmore | N95ESN0802120A*D | Natural Gas | Induced Draft | True | False | 1 | False | Down |  | None | Condensing | Single-Stage |  | 1 | Standard |  | 80000 | 78000 |  |  | 83000 | 418 | 95 | [9 empty] | Federally-Regulated Consumer Product | 12/01/2021 | 203360480 | 12/01/2021
Carrier Corp. - Indianapolis | Kenmore | PDD442090K**0G* | LPG | Induced Draft | True | True | 1 | False | Horizontal |  | None | Non-Condensing | Single-Stage |  | 0.5 | Standard |  | 90000 | 74000 |  |  | 77000 | 516 | 81 | [9 empty] | Federally-Regulated Consumer Product | 12/01/2021 | 204039995 | 12/01/2021
Carrier Corp. - Indianapolis | Kenmore | PGR560090K**1G* | LPG | Induced Draft | True | True | 1 | False | Horizontal |  | None | Non-Condensing | Two-Stage Modulating |  | 1 | Standard |  | 90000 | 74000 |  |  | 76000 | 173 | 81 | [9 empty] | Federally-Regulated Consumer Product | 12/01/2021 | 204038360 | 12/01/2021
Carrier Corp. - Indianapolis | Kenmore | PGR560090K**1G* | Natural Gas | Induced Draft | True | True | 1 | False | Down |  | None | Non-Condensing | Two-Stage Modulating |  | 1 | Standard |  | 90000 | 74000 |  |  | 76000 | 173 | 81 | [9 empty] | Federally-Regulated Consumer Product | 12/01/2021 | 204038360 | 12/01/2021
Carrier Corp. - Indianapolis | Kenmore | PGR548090K**1G* | Natural Gas | Induced Draft | True | True | 1 | False | Horizontal |  | None | Non-Condensing | Two-Stage Modulating |  | 1 | Standard |  | 90000 | 74000 |  |  | 76000 | 173 | 81 | [9 empty] | Federally-Regulated Consumer Product | 12/01/2021 | 204038357 | 12/01/2021
Carrier Corp. - Indianapolis | Kenmore | PDD442090K**0G* | Natural Gas | Induced Draft | True | True | 1 | False | Down |  | None | Non-Condensing | Single-Stage |  | 0.5 | Standard |  | 90000 | 74000 |  |  | 77000 | 516 | 81 | [9 empty] | Federally-Regulated Consumer Product | 12/01/2021 | 204039995 | 12/01/2021
Carrier Corp. - Indianapolis | Kenmore | PGR560090K**1G* | Natural Gas | Induced Draft | True | True | 1 | False | Horizontal |  | None | Non-Condensing | Two-Stage Modulating |  | 1 | Standard |  | 90000 | 74000 |  |  | 76000 | 173 | 81 | [9 empty] | Federally-Regulated Consumer Product | 12/01/2021 | 204038360 | 12/01/2021
Carrier Corp. - Indianapolis | Kenmore | PGS442090K**0G* | LPG | Induced Draft | True | True | 1 | False | Down |  | None | Non-Condensing | Single-Stage |  | 0.5 | Standard |  | 90000 | 74000 |  |  | 77000 | 514 | 81 | [9 empty] | Federally-Regulated Consumer Product | 12/01/2021 | 204040001 | 12/01/2021
Carrier Corp. - Indianapolis | Kenmore | N95ESN0802120A* | LPG | Induced Draft | True | False | 1 | True | Up |  | None | Condensing | Single-Stage |  | 1 | Standard |  | 80000 | 78000 |  |  | 82000 | 442 | 96 | [9 empty] | Federally-Regulated Consumer Product | 12/01/2021 | 203360699 | 12/01/2021
Carrier Corp. - Indianapolis | Kenmore | PGR536090K**1G* | LPG | Induced Draft | True | True | 1 | False | Horizontal |  | None | Non-Condensing | Two-Stage Modulating |  | 0.75 | Standard |  | 90000 | 74000 |  |  | 75000 | 185 | 81 | [9 empty] | Federally-Regulated Consumer Product | 12/01/2021 | 204038354 | 12/01/2021
Carrier Corp. - Indianapolis | Kenmore | PGS442090K**1G* | LPG | Induced Draft | True | True | 1 | False | Down |  | None | Non-Condensing | Single-Stage |  | 0.5 | Standard |  | 90000 | 74000 |  |  | 77000 | 514 | 81 | [9 empty] | Federally-Regulated Consumer Product | 12/01/2021 | 204040002 | 12/01/2021
Carrier Corp. - Indianapolis | Kenmore | PGR548090K**1G* | Natural Gas | Induced Draft | True | True | 1 | False | Down |  | None | Non-Condensing | Two-Stage Modulating |  | 1 | Standard |  | 90000 | 74000 |  |  | 76000 | 173 | 81 | [9 empty] | Federally-Regulated Consumer Product | 12/01/2021 | 204038357 | 12/01/2021
Carrier Corp. - Indianapolis | Kenmore | PGD442090K**1G* | LPG | Induced Draft | True | True | 1 | False | Horizontal |  | None | Non-Condensing | Single-Stage |  | 0.5 | Standard |  | 90000 | 74000 |  |  | 77000 | 514 | 81 | [9 empty] | Federally-Regulated Consumer Product | 12/01/2021 | 204040000 | 12/01/2021
Carrier Corp. - Indianapolis | Kenmore | PDD442090K**0G* | LPG | Induced Draft | True | True | 1 | False | Down |  | None | Non-Condensing | Single-Stage |  | 0.5 | Standard |  | 90000 | 74000 |  |  | 77000 | 516 | 81 | [9 empty] | Federally-Regulated Consumer Product | 12/01/2021 | 204039995 | 12/01/2021
Carrier Corp. - Indianapolis | Kenmore | PDS442090K**0G* | Natural Gas | Induced Draft | True | True | 1 | False | Horizontal |  | None | Non-Condensing | Single-Stage |  | 0.5 | Standard |  | 90000 | 74000 |  |  | 77000 | 516 | 81 | [9 empty] | Federally-Regulated Consumer Product | 12/01/2021 | 204039997 | 12/01/2021
Carrier Corp. - Indianapolis | Kenmore | PGD442090K**0G* | Natural Gas | Induced Draft | True | True | 1 | False | Horizontal |  | None | Non-Condensing | Single-Stage |  | 0.5 | Standard |  | 90000 | 74000 |  |  | 77000 | 514 | 81 | [9 empty] | Federally-Regulated Consumer Product | 12/01/2021 | 204039999 | 12/01/2021
Carrier Corp. - Indianapolis | Kenmore | G97CMN0801714A | LPG | Induced Draft | True | False | 1 | False | Horizontal |  | None | Condensing | Step Modulating |  | 0.5 | Standard |  | 80000 | 78000 |  |  | 77000 | 458 | 97 | [9 empty] | Federally-Regulated Consumer Product | 12/01/2021 | 203924586 | 12/01/2021
Carrier Corp. - Indianapolis | Kenmore | PDS442090K**0G* | Natural Gas | Induced Draft | True | True | 1 | False | Down |  | None | Non-Condensing | Single-Stage |  | 0.5 | Standard |  | 90000 | 74000 |  |  | 77000 | 516 | 81 | [9 empty] | Federally-Regulated Consumer Product | 12/01/2021 | 204039997 | 12/01/2021
Carrier Corp. - Indianapolis | Kenmore | N95ESN0802120A* | Natural Gas | Induced Draft | True | False | 1 | True | Horizontal |  | None | Condensing | Single-Stage |  | 1 | Standard |  | 80000 | 78000 |  |  | 82000 | 442 | 96 | [9 empty] | Federally-Regulated Consumer Product | 12/01/2021 | 203360699 | 12/01/2021
Carrier Corp. - Indianapolis | Kenmore | PGS442090K**0G* | LPG | Induced Draft | True | True | 1 | False | Horizontal |  | None | Non-Condensing | Single-Stage |  | 0.5 | Standard |  | 90000 | 74000 |  |  | 77000 | 514 | 81 | [9 empty] | Federally-Regulated Consumer Product | 12/01/2021 | 204040001 | 12/01/2021
Carrier Corp. - Indianapolis | Kenmore | PGD442090K**0G* | LPG | Induced Draft | True | True | 1 | False | Down |  | None | Non-Condensing | Single-Stage |  | 0.5 | Standard |  | 90000 | 74000 |  |  | 77000 | 514 | 81 | [9 empty] | Federally-Regulated Consumer Product | 12/01/2021 | 204039999 | 12/01/2021
Carrier Corp. - Indianapolis | Kenmore | PGR542090K**0G* | Natural Gas | Induced Draft | True | True | 1 | False | Horizontal |  | None | Non-Condensing | Two-Stage Modulating |  | 0.75 | Standard |  | 90000 | 74000 |  |  | 75000 | 185 | 81 | [9 empty] | Federally-Regulated Consumer Product | 12/01/2021 | 204038342 | 12/01/2021
Carrier Corp. - Indianapolis | Kenmore | PGR548090K**1G* | LPG | Induced Draft | True | True | 1 | False | Horizontal |  | None | Non-Condensing | Two-Stage Modulating |  | 1 | Standard |  | 90000 | 74000 |  |  | 76000 | 173 | 81 | [9 empty] | Federally-Regulated Consumer Product | 12/01/2021 | 204038357 | 12/01/2021
Carrier Corp. - Indianapolis | Kenmore | PGR560090K**0G* | Natural Gas | Induced Draft | True | True | 1 | False | Horizontal |  | None | Non-Condensing | Two-Stage Modulating |  | 1 | Standard |  | 90000 | 74000 |  |  | 76000 | 173 | 81 | [9 empty] | Federally-Regulated Consumer Product | 12/01/2021 | 204038346 | 12/01/2021
Carrier Corp. - Indianapolis | Kenmore | PGR536090K**1G* | Natural Gas | Induced Draft | True | True | 1 | False | Horizontal |  | None | Non-Condensing | Two-Stage Modulating |  | 0.75 | Standard |  | 90000 | 74000 |  |  | 75000 | 185 | 81 | [9 empty] | Federally-Regulated Consumer Product | 12/01/2021 | 204038354 | 12/01/2021
Carrier Corp. - Indianapolis | Kenmore | PGR548090K**0G* | LPG | Induced Draft | True | True | 1 | False | Horizontal |  | None | Non-Condensing | Two-Stage Modulating |  | 1 | Standard |  | 90000 | 74000 |  |  | 76000 | 173 | 81 | [9 empty] | Federally-Regulated Consumer Product | 12/01/2021 | 204038343 | 12/01/2021
Carrier Corp. - Indianapolis | Kenmore | PGD442090K**0G* | Natural Gas | Induced Draft | True | True | 1 | False | Down |  | None | Non-Condensing | Single-Stage |  | 0.5 | Standard |  | 90000 | 74000 |  |  | 77000 | 514 | 81 | [9 empty] | Federally-Regulated Consumer Product | 12/01/2021 | 204039999 | 12/01/2021
Carrier Corp. - Indianapolis | Kenmore | N95ESN0802120A* | Natural Gas | Induced Draft | True | False | 1 | True | Up |  | None | Condensing | Single-Stage |  | 1 | Standard |  | 80000 | 78000 |  |  | 82000 | 442 | 96 | [9 empty] | Federally-Regulated Consumer Product | 12/01/2021 | 203360699 | 12/01/2021
Carrier Corp. - Indianapolis | Kenmore | N95ESN0802120A | Natural Gas | Induced Draft | True | False | 1 | False | Horizontal |  | None | Condensing | Single-Stage |  | 1 | Standard |  | 80000 | 78000 |  |  | 82000 | 442 | 96 | [9 empty] | Federally-Regulated Consumer Product | 12/01/2021 | 203360467 | 12/01/2021
Rheem Sales Company, Inc. | CLIMATEMASTER | RGEA14024AJT06UAA | Natural Gas | Induced Draft | True | True | 1 | False | Horizontal |  | None | Non-Condensing | Single-Stage |  | 0.33 | Premium |  | 60000 | 48000 |  |  | 58000 | 371 | 81 | [9 empty] | Federally-Regulated Consumer Product | 12/01/2021 | 205965564 | 12/01/2021
Rheem Sales Company, Inc. | CLIMATEMASTER | RGECZR060AJT12**A | Natural Gas | Induced Draft | True | True | 1 | False | Horizontal |  | None | Non-Condensing | Two-Stage Modulating |  | 1 | Premium |  | 120000 | 97000 |  |  | 112000 | 867 | 81 | [9 empty] | Federally-Regulated Consumer Product | 12/01/2021 | 205785563 | 12/01/2021
Rheem Sales Company, Inc. | CLIMATEMASTER | RGEA14036AJT06UAA | LPG | Induced Draft | True | True | 1 | False | Horizontal |  | None | Non-Condensing | Single-Stage |  | 0.5 | Premium |  | 60000 | 48000 |  |  | 58000 | 367 | 81 | [9 empty] | Federally-Regulated Consumer Product | 12/01/2021 | 205965565 | 12/01/2021
Rheem Sales Company, Inc. | CLIMATEMASTER | RGEA15030AJV061AB | Natural Gas | Induced Draft | True | True | 1 | False | Horizontal |  | None | Non-Condensing | Single-Stage |  | 0.5 | Premium |  | 60000 | 48000 |  |  | 58000 | 371 | 81 | [9 empty] | Federally-Regulated Consumer Product | 12/01/2021 | 205785524 | 12/01/2021
Rheem Sales Company, Inc. | CLIMATEMASTER | RGEA15024BJV061AA | Natural Gas | Induced Draft | True | True | 1 | False | Down |  | None | Non-Condensing | Single-Stage |  | 0.5 | Premium |  | 60000 | 48000 |  |  | 58000 | 371 | 81 | [9 empty] | Federally-Regulated Consumer Product | 12/01/2021 | 205785520 | 12/01/2021
Rheem Sales Company, Inc. | CLIMATEMASTER | RGEA15030AJV06XAB | Natural Gas | Induced Draft | True | True | 1 | False | Horizontal |  | None | Non-Condensing | Single-Stage |  | 0.5 | Premium |  | 60000 | 48000 |  |  | 58000 | 371 | 81 | [9 empty] | Federally-Regulated Consumer Product | 12/01/2021 | 205785525 | 12/01/2021
Rheem Sales Company, Inc. | CLIMATEMASTER | RGECZR060AJT12**A | Natural Gas | Induced Draft | True | True | 1 | False | Down |  | None | Non-Condensing | Two-Stage Modulating |  | 1 | Premium |  | 120000 | 97000 |  |  | 112000 | 867 | 81 | [9 empty] | Federally-Regulated Consumer Product | 12/01/2021 | 205785563 | 12/01/2021
Rheem Sales Company, Inc. | CLIMATEMASTER | RGECZR060AJT12**B | Natural Gas | Induced Draft | True | True | 1 | False | Down |  | None | Non-Condensing | Two-Stage Modulating |  | 1 | Premium |  | 120000 | 97000 |  |  | 112000 | 867 | 81 | [9 empty] | Federally-Regulated Consumer Product | 12/01/2021 | 206778683 | 12/01/2021
Rheem Sales Company, Inc. | CLIMATEMASTER | RGEA14036AJT06UAA | LPG | Induced Draft | True | True | 1 | False | Down |  | None | Non-Condensing | Single-Stage |  | 0.5 | Premium |  | 60000 | 48000 |  |  | 58000 | 367 | 81 | [9 empty] | Federally-Regulated Consumer Product | 12/01/2021 | 205965565 | 12/01/2021
Rheem Sales Company, Inc. | CLIMATEMASTER | RGEA15030AJV061AB | LPG | Induced Draft | True | True | 1 | False | Down |  | None | Non-Condensing | Single-Stage |  | 0.5 | Premium |  | 60000 | 48000 |  |  | 58000 | 371 | 81 | [9 empty] | Federally-Regulated Consumer Product | 12/01/2021 | 205785524 | 12/01/2021
Rheem Sales Company, Inc. | CLIMATEMASTER | RGEA15036BJV061AA | LPG | Induced Draft | True | True | 1 | False | Horizontal |  | None | Non-Condensing | Single-Stage |  | 0.5 | Premium |  | 60000 | 48000 |  |  | 58000 | 367 | 81 | [9 empty] | Federally-Regulated Consumer Product | 12/01/2021 | 205785528 | 12/01/2021
Rheem Sales Company, Inc. | CLIMATEMASTER | RGEA14024AJT06UAA | LPG | Induced Draft | True | True | 1 | False | Down |  | None | Non-Condensing | Single-Stage |  | 0.33 | Premium |  | 60000 | 48000 |  |  | 58000 | 371 | 81 | [9 empty] | Federally-Regulated Consumer Product | 12/01/2021 | 205965564 | 12/01/2021
Rheem Sales Company, Inc. | CLIMATEMASTER | RGEA14036AJT08UAA | Natural Gas | Induced Draft | True | True | 1 | False | Down |  | None | Non-Condensing | Single-Stage |  | 0.5 | Premium |  | 80000 | 65000 |  |  | 75000 | 740 | 81 | [9 empty] | Federally-Regulated Consumer Product | 12/01/2021 | 205965566 | 12/01/2021
Rheem Sales Company, Inc. | CLIMATEMASTER | RGEA15024BJV06XAA | LPG | Induced Draft | True | True | 1 | False | Down |  | None | Non-Condensing | Single-Stage |  | 0.5 | Premium |  | 60000 | 48000 |  |  | 58000 | 371 | 81 | [9 empty] | Federally-Regulated Consumer Product | 12/01/2021 | 205785521 | 12/01/2021
Rheem Sales Company, Inc. | CLIMATEMASTER | RGEA15024BJV061AA | LPG | Induced Draft | True | True | 1 | False | Horizontal |  | None | Non-Condensing | Single-Stage |  | 0.5 | Premium |  | 60000 | 48000 |  |  | 58000 | 371 | 81 | [9 empty] | Federally-Regulated Consumer Product | 12/01/2021 | 205785520 | 12/01/2021
Rheem Sales Company, Inc. | CLIMATEMASTER | RGECZR060AJT12**A | LPG | Induced Draft | True | True | 1 | False | Horizontal |  | None | Non-Condensing | Two-Stage Modulating |  | 1 | Premium |  | 120000 | 97000 |  |  | 112000 | 867 | 81 | [9 empty] | Federally-Regulated Consumer Product | 12/01/2021 | 205785563 | 12/01/2021
Rheem Sales Company, Inc. | CLIMATEMASTER | RGECZR060AJT12**B | Natural Gas | Induced Draft | True | True | 1 | False | Horizontal |  | None | Non-Condensing | Two-Stage Modulating |  | 1 | Premium |  | 120000 | 97000 |  |  | 112000 | 867 | 81 | [9 empty] | Federally-Regulated Consumer Product | 12/01/2021 | 206778683 | 12/01/2021
Rheem Sales Company, Inc. | CLIMATEMASTER | RGEA15036BJV061AA | Natural Gas | Induced Draft | True | True | 1 | False | Down |  | None | Non-Condensing | Single-Stage |  | 0.5 | Premium |  | 60000 | 48000 |  |  | 58000 | 367 | 81 | [9 empty] | Federally-Regulated Consumer Product | 12/01/2021 | 205785528 | 12/01/2021
Rheem Sales Company, Inc. | CLIMATEMASTER | RGEA15036BJV08XAA | LPG | Induced Draft | True | True | 1 | False | Horizontal |  | None | Non-Condensing | Single-Stage |  | 0.75 | Premium |  | 80000 | 65000 |  |  | 75000 | 740 | 81 | [9 empty] | Federally-Regulated Consumer Product | 12/01/2021 | 205785531 | 12/01/2021
Rheem Sales Company, Inc. | CLIMATEMASTER | RGEA15036BJV061AA | LPG | Induced Draft | True | True | 1 | False | Down |  | None | Non-Condensing | Single-Stage |  | 0.5 | Premium |  | 60000 | 48000 |  |  | 58000 | 367 | 81 | [9 empty] | Federally-Regulated Consumer Product | 12/01/2021 | 205785528 | 12/01/2021
Rheem Sales Company, Inc. | CLIMATEMASTER | RGEA15036BJV081AA | LPG | Induced Draft | True | True | 1 | False | Horizontal |  | None | Non-Condensing | Single-Stage |  | 0.75 | Premium |  | 80000 | 65000 |  |  | 75000 | 740 | 81 | [9 empty] | Federally-Regulated Consumer Product | 12/01/2021 | 205785530 | 12/01/2021
Rheem Sales Company, Inc. | CLIMATEMASTER | RGEA14036AJT08UAA | Natural Gas | Induced Draft | True | True | 1 | False | Horizontal |  | None | Non-Condensing | Single-Stage |  | 0.5 | Premium |  | 80000 | 65000 |  |  | 75000 | 740 | 81 | [9 empty] | Federally-Regulated Consumer Product | 12/01/2021 | 205965566 | 12/01/2021
Rheem Sales Company, Inc. | CLIMATEMASTER | RGEA14036AJT061AB | LPG | Induced Draft | True | True | 1 | False | Down |  | None | Non-Condensing | Single-Stage |  | 0.5 | Premium |  | 60000 | 48000 |  |  | 58000 | 367 | 81 | [9 empty] | Federally-Regulated Consumer Product | 12/01/2021 | 205785504 | 12/01/2021
Rheem Sales Company, Inc. | CLIMATEMASTER | RGEA14030AJT06UAA | Natural Gas | Induced Draft | True | True | 1 | False | Horizontal |  | None | Non-Condensing | Single-Stage |  | 0.5 | Premium |  | 60000 | 48000 |  |  | 58000 | 371 | 81 | [9 empty] | Federally-Regulated Consumer Product | 12/01/2021 | 205965562 | 12/01/2021
Rheem Sales Company, Inc. | CLIMATEMASTER | RGEA15030AJV061AB | LPG | Induced Draft | True | True | 1 | False | Horizontal |  | None | Non-Condensing | Single-Stage |  | 0.5 | Premium |  | 60000 | 48000 |  |  | 58000 | 371 | 81 | [9 empty] | Federally-Regulated Consumer Product | 12/01/2021 | 205785524 | 12/01/2021
Rheem Sales Company, Inc. | CLIMATEMASTER | RGEA15030AJV06XAB | LPG | Induced Draft | True | True | 1 | False | Down |  | None | Non-Condensing | Single-Stage |  | 0.5 | Premium |  | 60000 | 48000 |  |  | 58000 | 371 | 81 | [9 empty] | Federally-Regulated Consumer Product | 12/01/2021 | 205785525 | 12/01/2021
Rheem Sales Company, Inc. | CLIMATEMASTER | RGECZR060AJT12**B | LPG | Induced Draft | True | True | 1 | False | Down |  | None | Non-Condensing | Two-Stage Modulating |  | 1 | Premium |  | 120000 | 97000 |  |  | 112000 | 867 | 81 | [9 empty] | Federally-Regulated Consumer Product | 12/01/2021 | 206778683 | 12/01/2021
Rheem Sales Company, Inc. | CLIMATEMASTER | RGEA15024BJV061AA | LPG | Induced Draft | True | True | 1 | False | Down |  | None | Non-Condensing | Single-Stage |  | 0.5 | Premium |  | 60000 | 48000 |  |  | 58000 | 371 | 81 | [9 empty] | Federally-Regulated Consumer Product | 12/01/2021 | 205785520 | 12/01/2021
Rheem Sales Company, Inc. | CLIMATEMASTER | RGEA15036BJV08XAA | LPG | Induced Draft | True | True | 1 | False | Down |  | None | Non-Condensing | Single-Stage |  | 0.75 | Premium |  | 80000 | 65000 |  |  | 75000 | 740 | 81 | [9 empty] | Federally-Regulated Consumer Product | 12/01/2021 | 205785531 | 12/01/2021
Rheem Sales Company, Inc. | CLIMATEMASTER | RGEA14036AJT061AB | Natural Gas | Induced Draft | True | True | 1 | False | Down |  | None | Non-Condensing | Single-Stage |  | 0.5 | Premium |  | 60000 | 48000 |  |  | 58000 | 367 | 81 | [9 empty] | Federally-Regulated Consumer Product | 12/01/2021 | 205785504 | 12/01/2021
Rheem Sales Company, Inc. | CLIMATEMASTER | RGEA15024BJV06XAA | Natural Gas | Induced Draft | True | True | 1 | False | Down |  | None | Non-Condensing | Single-Stage |  | 0.5 | Premium |  | 60000 | 48000 |  |  | 58000 | 371 | 81 | [9 empty] | Federally-Regulated Consumer Product | 12/01/2021 | 205785521 | 12/01/2021
Rheem Sales Company, Inc. | CLIMATEMASTER | RGEA14030AJT06UAA | LPG | Induced Draft | True | True | 1 | False | Down |  | None | Non-Condensing | Single-Stage |  | 0.5 | Premium |  | 60000 | 48000 |  |  | 58000 | 371 | 81 | [9 empty] | Federally-Regulated Consumer Product | 12/01/2021 | 205965562 | 12/01/2021
Rheem Sales Company, Inc. | CLIMATEMASTER | RGEA15030AJV06XAB | LPG | Induced Draft | True | True | 1 | False | Horizontal |  | None | Non-Condensing | Single-Stage |  | 0.5 | Premium |  | 60000 | 48000 |  |  | 58000 | 371 | 81 | [9 empty] | Federally-Regulated Consumer Product | 12/01/2021 | 205785525 | 12/01/2021
Rheem Sales Company, Inc. | CLIMATEMASTER | RGEA14036AJT06UAA | Natural Gas | Induced Draft | True | True | 1 | False | Horizontal |  | None | Non-Condensing | Single-Stage |  | 0.5 | Premium |  | 60000 | 48000 |  |  | 58000 | 367 | 81 | [9 empty] | Federally-Regulated Consumer Product | 12/01/2021 | 205965565 | 12/01/2021
Rheem Sales Company, Inc. | CLIMATEMASTER | RGEA15036BJV081AA | Natural Gas | Induced Draft | True | True | 1 | False | Down |  | None | Non-Condensing | Single-Stage |  | 0.75 | Premium |  | 80000 | 65000 |  |  | 75000 | 740 | 81 | [9 empty] | Federally-Regulated Consumer Product | 12/01/2021 | 205785530 | 12/01/2021
Rheem Sales Company, Inc. | CLIMATEMASTER | RGECZR060AJT12**A | LPG | Induced Draft | True | True | 1 | False | Down |  | None | Non-Condensing | Two-Stage Modulating |  | 1 | Premium |  | 120000 | 97000 |  |  | 112000 | 867 | 81 | [9 empty] | Federally-Regulated Consumer Product | 12/01/2021 | 205785563 | 12/01/2021
Rheem Sales Company, Inc. | CLIMATEMASTER | RGEA15024BJV06XAA | Natural Gas | Induced Draft | True | True | 1 | False | Horizontal |  | None | Non-Condensing | Single-Stage |  | 0.5 | Premium |  | 60000 | 48000 |  |  | 58000 | 371 | 81 | [9 empty] | Federally-Regulated Consumer Product | 12/01/2021 | 205785521 | 12/01/2021
Rheem Sales Company, Inc. | CLIMATEMASTER | RGEA15036BJV061AA | Natural Gas | Induced Draft | True | True | 1 | False | Horizontal |  | None | Non-Condensing | Single-Stage |  | 0.5 | Premium |  | 60000 | 48000 |  |  | 58000 | 367 | 81 | [9 empty] | Federally-Regulated Consumer Product | 12/01/2021 | 205785528 | 12/01/2021
Rheem Sales Company, Inc. | CLIMATEMASTER | RGEA14036AJT08UAA | LPG | Induced Draft | True | True | 1 | False | Horizontal |  | None | Non-Condensing | Single-Stage |  | 0.5 | Premium |  | 80000 | 65000 |  |  | 75000 | 740 | 81 | [9 empty] | Federally-Regulated Consumer Product | 12/01/2021 | 205965566 | 12/01/2021
Rheem Sales Company, Inc. | CLIMATEMASTER | RGEA14036AJT06UAA | Natural Gas | Induced Draft | True | True | 1 | False | Down |  | None | Non-Condensing | Single-Stage |  | 0.5 | Premium |  | 60000 | 48000 |  |  | 58000 | 367 | 81 | [9 empty] | Federally-Regulated Consumer Product | 12/01/2021 | 205965565 | 12/01/2021
Rheem Sales Company, Inc. | CLIMATEMASTER | RGECZR060AJT12**B | LPG | Induced Draft | True | True | 1 | False | Horizontal |  | None | Non-Condensing | Two-Stage Modulating |  | 1 | Premium |  | 120000 | 97000 |  |  | 112000 | 867 | 81 | [9 empty] | Federally-Regulated Consumer Product | 12/01/2021 | 206778683 | 12/01/2021
Rheem Sales Company, Inc. | CLIMATEMASTER | RGEA15036BJV06XAA | Natural Gas | Induced Draft | True | True | 1 | False | Down |  | None | Non-Condensing | Single-Stage |  | 0.5 | Premium |  | 60000 | 48000 |  |  | 58000 | 367 | 81 | [9 empty] | Federally-Regulated Consumer Product | 12/01/2021 | 205785529 | 12/01/2021
Rheem Sales Company, Inc. | CLIMATEMASTER | RGEA15024BJV06XAA | LPG | Induced Draft | True | True | 1 | False | Horizontal |  | None | Non-Condensing | Single-Stage |  | 0.5 | Premium |  | 60000 | 48000 |  |  | 58000 | 371 | 81 | [9 empty] | Federally-Regulated Consumer Product | 12/01/2021 | 205785521 | 12/01/2021
Rheem Sales Company, Inc. | CLIMATEMASTER | RGEA15036BJV06XAA | Natural Gas | Induced Draft | True | True | 1 | False | Horizontal |  | None | Non-Condensing | Single-Stage |  | 0.5 | Premium |  | 60000 | 48000 |  |  | 58000 | 367 | 81 | [9 empty] | Federally-Regulated Consumer Product | 12/01/2021 | 205785529 | 12/01/2021
Rheem Sales Company, Inc. | CLIMATEMASTER | RGEA15030AJV061AB | Natural Gas | Induced Draft | True | True | 1 | False | Down |  | None | Non-Condensing | Single-Stage |  | 0.5 | Premium |  | 60000 | 48000 |  |  | 58000 | 371 | 81 | [9 empty] | Federally-Regulated Consumer Product | 12/01/2021 | 205785524 | 12/01/2021
Rheem Sales Company, Inc. | CLIMATEMASTER | RGEA14030AJT06UAA | LPG | Induced Draft | True | True | 1 | False | Horizontal |  | None | Non-Condensing | Single-Stage |  | 0.5 | Premium |  | 60000 | 48000 |  |  | 58000 | 371 | 81 | [9 empty] | Federally-Regulated Consumer Product | 12/01/2021 | 205965562 | 12/01/2021
Rheem Sales Company, Inc. | CLIMATEMASTER | RGEA14024AJT06UAA | LPG | Induced Draft | True | True | 1 | False | Horizontal |  | None | Non-Condensing | Single-Stage |  | 0.33 | Premium |  | 60000 | 48000 |  |  | 58000 | 371 | 81 | [9 empty] | Federally-Regulated Consumer Product | 12/01/2021 | 205965564 | 12/01/2021
Rheem Sales Company, Inc. | CLIMATEMASTER | RGEA15030AJV06XAB | Natural Gas | Induced Draft | True | True | 1 | False | Down |  | None | Non-Condensing | Single-Stage |  | 0.5 | Premium |  | 60000 | 48000 |  |  | 58000 | 371 | 81 | [9 empty] | Federally-Regulated Consumer Product | 12/01/2021 | 205785525 | 12/01/2021
Rheem Sales Company, Inc. | CLIMATEMASTER | RGEA14024AJT06UAA | Natural Gas | Induced Draft | True | True | 1 | False | Down |  | None | Non-Condensing | Single-Stage |  | 0.33 | Premium |  | 60000 | 48000 |  |  | 58000 | 371 | 81 | [9 empty] | Federally-Regulated Consumer Product | 12/01/2021 | 205965564 | 12/01/2021
Rheem Sales Company, Inc. | CLIMATEMASTER | RGEA14036AJT061AB | Natural Gas | Induced Draft | True | True | 1 | False | Horizontal |  | None | Non-Condensing | Single-Stage |  | 0.5 | Premium |  | 60000 | 48000 |  |  | 58000 | 367 | 81 | [9 empty] | Federally-Regulated Consumer Product | 12/01/2021 | 205785504 | 12/01/2021
Rheem Sales Company, Inc. | CLIMATEMASTER | RGEA14036AJT061AB | LPG | Induced Draft | True | True | 1 | False | Horizontal |  | None | Non-Condensing | Single-Stage |  | 0.5 | Premium |  | 60000 | 48000 |  |  | 58000 | 367 | 81 | [9 empty] | Federally-Regulated Consumer Product | 12/01/2021 | 205785504 | 12/01/2021
Rheem Sales Company, Inc. | CLIMATEMASTER | RGEA15036BJV06XAA | LPG | Induced Draft | True | True | 1 | False | Down |  | None | Non-Condensing | Single-Stage |  | 0.5 | Premium |  | 60000 | 48000 |  |  | 58000 | 367 | 81 | [9 empty] | Federally-Regulated Consumer Product | 12/01/2021 | 205785529 | 12/01/2021
Rheem Sales Company, Inc. | CLIMATEMASTER | RGEA15036BJV08XAA | Natural Gas | Induced Draft | True | True | 1 | False | Horizontal |  | None | Non-Condensing | Single-Stage |  | 0.75 | Premium |  | 80000 | 65000 |  |  | 75000 | 740 | 81 | [9 empty] | Federally-Regulated Consumer Product | 12/01/2021 | 205785531 | 12/01/2021
Rheem Sales Company, Inc. | CLIMATEMASTER | RGEA14030AJT06UAA | Natural Gas | Induced Draft | True | True | 1 | False | Down |  | None | Non-Condensing | Single-Stage |  | 0.5 | Premium |  | 60000 | 48000 |  |  | 58000 | 371 | 81 | [9 empty] | Federally-Regulated Consumer Product | 12/01/2021 | 205965562 | 12/01/2021
Rheem Sales Company, Inc. | CLIMATEMASTER | RGEA15036BJV08XAA | Natural Gas | Induced Draft | True | True | 1 | False | Down |  | None | Non-Condensing | Single-Stage |  | 0.75 | Premium |  | 80000 | 65000 |  |  | 75000 | 740 | 81 | [9 empty] | Federally-Regulated Consumer Product | 12/01/2021 | 205785531 | 12/01/2021
Rheem Sales Company, Inc. | CLIMATEMASTER | RGEA14036AJT08UAA | LPG | Induced Draft | True | True | 1 | False | Down |  | None | Non-Condensing | Single-Stage |  | 0.5 | Premium |  | 80000 | 65000 |  |  | 75000 | 740 | 81 | [9 empty] | Federally-Regulated Consumer Product | 12/01/2021 | 205965566 | 12/01/2021
Rheem Sales Company, Inc. | CLIMATEMASTER | RGEA15036BJV081AA | LPG | Induced Draft | True | True | 1 | False | Down |  | None | Non-Condensing | Single-Stage |  | 0.75 | Premium |  | 80000 | 65000 |  |  | 75000 | 740 | 81 | [9 empty] | Federally-Regulated Consumer Product | 12/01/2021 | 205785530 | 12/01/2021
Rheem Sales Company, Inc. | CLIMATEMASTER | RGEA15024BJV061AA | Natural Gas | Induced Draft | True | True | 1 | False | Horizontal |  | None | Non-Condensing | Single-Stage |  | 0.5 | Premium |  | 60000 | 48000 |  |  | 58000 | 371 | 81 | [9 empty] | Federally-Regulated Consumer Product | 12/01/2021 | 205785520 | 12/01/2021
Rheem Sales Company, Inc. | CLIMATEMASTER | RGEA15036BJV06XAA | LPG | Induced Draft | True | True | 1 | False | Horizontal |  | None | Non-Condensing | Single-Stage |  | 0.5 | Premium |  | 60000 | 48000 |  |  | 58000 | 367 | 81 | [9 empty] | Federally-Regulated Consumer Product | 12/01/2021 | 205785529 | 12/01/2021
Rheem Sales Company, Inc. | CLIMATEMASTER | RGEA15036BJV081AA | Natural Gas | Induced Draft | True | True | 1 | False | Horizontal |  | None | Non-Condensing | Single-Stage |  | 0.75 | Premium |  | 80000 | 65000 |  |  | 75000 | 740 | 81 | [9 empty] | Federally-Regulated Consumer Product | 12/01/2021 | 205785530 | 12/01/2021
Nordyne, LLC | Frigidaire | KG7TC-060D-E24BP | Natural Gas | Induced Draft | True | False | 1 | False | Up |  | None | Condensing | Two-Stage Modulating |  | 0.5 | Standard |  | 60000 | 57000 |  |  | 48000 | 189 | 95 | [9 empty] | Federally-Regulated Consumer Product | 12/01/2021 | 207456108 | 12/01/2021
Nordyne, LLC | Frigidaire | FG7TC-080*-V35C1 | LPG | Induced Draft | True | False | 1 | False | Horizontal |  | None | Condensing | Two-Stage Modulating |  | 0.75 | Standard |  | 80000 | 76000 |  |  | 65000 | 214 | 95 | [9 empty] | Federally-Regulated Consumer Product | 12/01/2021 | 204037045 | 12/01/2021
Nordyne, LLC | Frigidaire | FG7TE-060D-E24B1 | Natural Gas | Induced Draft | True | False | 1 | False | Up |  | None | Condensing | Two-Stage Modulating |  | 0.5 | Standard |  | 60000 | 57000 |  |  | 48000 | 274 | 96 | [9 empty] | Federally-Regulated Consumer Product | 12/01/2021 | 204037056 | 12/01/2021
Nordyne, LLC | Frigidaire | R8GE-036K072C1 | LPG | Induced Draft | True | True | 1 | False | Down |  | None | Non-Condensing | Single-Stage |  | 0.75 | Standard |  | 72000 | 58000 |  |  | 58000 | 311 | 81 | [9 empty] | Federally-Regulated Consumer Product | 12/01/2021 | 204093426 | 12/01/2021
Nordyne, LLC | Frigidaire | R8GE-048K096C1 | LPG | Induced Draft | True | True | 1 | False | Down |  | None | Non-Condensing | Single-Stage |  | 0.75 | Standard |  | 96000 | 77000 |  |  | 76000 | 542 | 81 | [9 empty] | Federally-Regulated Consumer Product | 12/01/2021 | 204093453 | 12/01/2021
Nordyne, LLC | Frigidaire | KG7TN-060D-E24BP | LPG | Induced Draft | True | False | 1 | False | Down |  | None | Condensing | Two-Stage Modulating |  | 0.5 | Standard |  | 60000 | 57000 |  |  | 48000 | 213 | 96 | [9 empty] | Federally-Regulated Consumer Product | 12/01/2021 | 207456191 | 12/01/2021
Nordyne, LLC | Frigidaire | FG7TE-080D-E35C1 | LPG | Induced Draft | True | False | 1 | False | Up |  | None | Condensing | Two-Stage Modulating |  | 0.75 | Standard |  | 80000 | 76000 |  |  | 64000 | 231 | 96 | [9 empty] | Federally-Regulated Consumer Product | 12/01/2021 | 204036967 | 12/01/2021
Nordyne, LLC | Frigidaire | KG7TN-080D-E35C1 | Natural Gas | Induced Draft | True | False | 1 | False | Down |  | None | Condensing | Two-Stage Modulating |  | 0.75 | Premium |  | 80000 | 77000 |  |  | 81000 | 324 | 96 | [9 empty] | Federally-Regulated Consumer Product | 12/01/2021 | 204036931 | 12/01/2021
Nordyne, LLC | Frigidaire | FG7TC-080D-V35CP | Natural Gas | Induced Draft | True | False | 1 | False | Up |  | None | Condensing | Two-Stage Modulating |  | 0.75 | Standard |  | 80000 | 76000 |  |  | 65000 | 214 | 95 | [9 empty] | Federally-Regulated Consumer Product | 12/01/2021 | 207456122 | 12/01/2021
Nordyne, LLC | Frigidaire | KG7TE-060D-E24BP | LPG | Induced Draft | True | False | 1 | False | Up |  | None | Condensing | Two-Stage Modulating |  | 0.5 | Standard |  | 60000 | 57000 |  |  | 48000 | 274 | 96 | [9 empty] | Federally-Regulated Consumer Product | 12/01/2021 | 207456236 | 12/01/2021
Nordyne, LLC | Frigidaire | KG7TC-060*-E24B1 | Natural Gas | Induced Draft | True | False | 1 | False | Horizontal |  | None | Condensing | Two-Stage Modulating |  | 0.5 | Standard |  | 60000 | 57000 |  |  | 48000 | 189 | 95 | [9 empty] | Federally-Regulated Consumer Product | 12/01/2021 | 204037000 | 12/01/2021
Nordyne, LLC | Frigidaire | FG7TC-080D-V35CP | LPG | Induced Draft | True | False | 1 | False | Up |  | None | Condensing | Two-Stage Modulating |  | 0.75 | Standard |  | 80000 | 76000 |  |  | 65000 | 214 | 95 | [9 empty] | Federally-Regulated Consumer Product | 12/01/2021 | 207456122 | 12/01/2021
Nordyne, LLC | Frigidaire | R8GE-036K072C1 | Natural Gas | Induced Draft | True | True | 1 | False | Down |  | None | Non-Condensing | Single-Stage |  | 0.75 | Standard |  | 72000 | 58000 |  |  | 58000 | 311 | 81 | [9 empty] | Federally-Regulated Consumer Product | 12/01/2021 | 204093426 | 12/01/2021
Nordyne, LLC | Frigidaire | FG7TC-080*-V35CP | Natural Gas | Induced Draft | True | False | 1 | False | Horizontal |  | None | Condensing | Two-Stage Modulating |  | 0.75 | Standard |  | 80000 | 76000 |  |  | 65000 | 214 | 95 | [9 empty] | Federally-Regulated Consumer Product | 12/01/2021 | 207456225 | 12/01/2021
Nordyne, LLC | Frigidaire | R8GE-042K096C1 | LPG | Induced Draft | True | True | 1 | False | Horizontal |  | None | Non-Condensing | Single-Stage |  | 0.75 | Standard |  | 96000 | 77000 |  |  | 76000 | 542 | 81 | [9 empty] | Federally-Regulated Consumer Product | 12/01/2021 | 204093444 | 12/01/2021
Nordyne, LLC | Frigidaire | KG7TA-100C-E35CP | LPG | Induced Draft | True | False | 1 | False | Up |  | None | Non-Condensing | Two-Stage Modulating |  | 0.75 | Standard |  | 100000 | 79000 |  |  | 95000 | 303 | 80 | [9 empty] | Federally-Regulated Consumer Product | 12/01/2021 | 207455919 | 12/01/2021
Nordyne, LLC | Frigidaire | KG7TN-080D-E35CP | Natural Gas | Induced Draft | True | False | 1 | False | Down |  | None | Condensing | Two-Stage Modulating |  | 0.75 | Premium |  | 80000 | 77000 |  |  | 81000 | 324 | 96 | [9 empty] | Federally-Regulated Consumer Product | 12/01/2021 | 207456149 | 12/01/2021
Nordyne, LLC | Frigidaire | R8GE-036K072C1 | LPG | Induced Draft | True | True | 1 | False | Horizontal |  | None | Non-Condensing | Single-Stage |  | 0.75 | Standard |  | 72000 | 58000 |  |  | 58000 | 311 | 81 | [9 empty] | Federally-Regulated Consumer Product | 12/01/2021 | 204093426 | 12/01/2021
Nordyne, LLC | Frigidaire | FG7TE-080D-V35CP | Natural Gas | Induced Draft | True | False | 1 | False | Up |  | None | Condensing | Two-Stage Modulating |  | 0.75 | Standard |  | 80000 | 76000 |  |  | 64000 | 231 | 96 | [9 empty] | Federally-Regulated Consumer Product | 12/01/2021 | 207456180 | 12/01/2021
Nordyne, LLC | Frigidaire | KG7TC-060*-E24B1 | LPG | Induced Draft | True | False | 1 | False | Horizontal |  | None | Condensing | Two-Stage Modulating |  | 0.5 | Standard |  | 60000 | 57000 |  |  | 48000 | 189 | 95 | [9 empty] | Federally-Regulated Consumer Product | 12/01/2021 | 204037000 | 12/01/2021
Nordyne, LLC | Frigidaire | FG7TE-060D-E24BP | Natural Gas | Induced Draft | True | False | 1 | False | Up |  | None | Condensing | Two-Stage Modulating |  | 0.5 | Standard |  | 60000 | 57000 |  |  | 48000 | 274 | 96 | [9 empty] | Federally-Regulated Consumer Product | 12/01/2021 | 207456234 | 12/01/2021
Nordyne, LLC | Frigidaire | FG7TE-080D-E35CP | LPG | Induced Draft | True | False | 1 | False | Up |  | None | Condensing | Two-Stage Modulating |  | 0.75 | Standard |  | 80000 | 76000 |  |  | 64000 | 231 | 96 | [9 empty] | Federally-Regulated Consumer Product | 12/01/2021 | 207456177 | 12/01/2021
Nordyne, LLC | Frigidaire | KG7TN-060D-E24B1 | LPG | Induced Draft | True | False | 1 | False | Down |  | None | Condensing | Two-Stage Modulating |  | 0.5 | Standard |  | 60000 | 57000 |  |  | 48000 | 213 | 96 | [9 empty] | Federally-Regulated Consumer Product | 12/01/2021 | 204036985 | 12/01/2021
Nordyne, LLC | Frigidaire | FG7TN-080D-V35C1 | LPG | Induced Draft | True | False | 1 | False | Down |  | None | Condensing | Two-Stage Modulating |  | 0.75 | Standard |  | 80000 | 77000 |  |  | 80000 | 344 | 96 | [9 empty] | Federally-Regulated Consumer Product | 12/01/2021 | 204036939 | 12/01/2021
Nordyne, LLC | Frigidaire | KG7TE-060D-E24B1 | Natural Gas | Induced Draft | True | False | 1 | False | Up |  | None | Condensing | Two-Stage Modulating |  | 0.5 | Standard |  | 60000 | 57000 |  |  | 48000 | 274 | 96 | [9 empty] | Federally-Regulated Consumer Product | 12/01/2021 | 204037059 | 12/01/2021
Nordyne, LLC | Frigidaire | R8GE-036K072C1 | Natural Gas | Induced Draft | True | True | 1 | False | Horizontal |  | None | Non-Condensing | Single-Stage |  | 0.75 | Standard |  | 72000 | 58000 |  |  | 58000 | 311 | 81 | [9 empty] | Federally-Regulated Consumer Product | 12/01/2021 | 204093426 | 12/01/2021
Nordyne, LLC | Frigidaire | KG7TC-060D-E24BP | LPG | Induced Draft | True | False | 1 | False | Up |  | None | Condensing | Two-Stage Modulating |  | 0.5 | Standard |  | 60000 | 57000 |  |  | 48000 | 189 | 95 | [9 empty] | Federally-Regulated Consumer Product | 12/01/2021 | 207456108 | 12/01/2021
Nordyne, LLC | Frigidaire | FG7TN-080D-V35CP | LPG | Induced Draft | True | False | 1 | False | Down |  | None | Condensing | Two-Stage Modulating |  | 0.75 | Standard |  | 80000 | 77000 |  |  | 80000 | 344 | 96 | [9 empty] | Federally-Regulated Consumer Product | 12/01/2021 | 207456155 | 12/01/2021
Nordyne, LLC | Frigidaire | R8GE-030K072C1 | LPG | Induced Draft | True | True | 1 | False | Down |  | None | Non-Condensing | Single-Stage |  | 0.5 | Standard |  | 72000 | 58000 |  |  | 58000 | 311 | 81 | [9 empty] | Federally-Regulated Consumer Product | 12/01/2021 | 204040780 | 12/01/2021
Nordyne, LLC | Frigidaire | FG7TE-080D-E35C1 | Natural Gas | Induced Draft | True | False | 1 | False | Up |  | None | Condensing | Two-Stage Modulating |  | 0.75 | Standard |  | 80000 | 76000 |  |  | 64000 | 231 | 96 | [9 empty] | Federally-Regulated Consumer Product | 12/01/2021 | 204036967 | 12/01/2021
Nordyne, LLC | Frigidaire | FG7TN-060D-V24BP | LPG | Induced Draft | True | False | 1 | False | Down |  | None | Condensing | Two-Stage Modulating |  | 0.5 | Standard |  | 60000 | 57000 |  |  | 48000 | 213 | 96 | [9 empty] | Federally-Regulated Consumer Product | 12/01/2021 | 207456196 | 12/01/2021
Nordyne, LLC | Frigidaire | FG7TC-080D-V35C1 | Natural Gas | Induced Draft | True | False | 1 | False | Up |  | None | Condensing | Two-Stage Modulating |  | 0.75 | Standard |  | 80000 | 76000 |  |  | 65000 | 214 | 95 | [9 empty] | Federally-Regulated Consumer Product | 12/01/2021 | 204036831 | 12/01/2021
Nordyne, LLC | Frigidaire | FG7TE-080D-V35CP | LPG | Induced Draft | True | False | 1 | False | Up |  | None | Condensing | Two-Stage Modulating |  | 0.75 | Standard |  | 80000 | 76000 |  |  | 64000 | 231 | 96 | [9 empty] | Federally-Regulated Consumer Product | 12/01/2021 | 207456180 | 12/01/2021
Nordyne, LLC | Frigidaire | R8GE-048K096C1 | Natural Gas | Induced Draft | True | True | 1 | False | Down |  | None | Non-Condensing | Single-Stage |  | 0.75 | Standard |  | 96000 | 77000 |  |  | 76000 | 542 | 81 | [9 empty] | Federally-Regulated Consumer Product | 12/01/2021 | 204093453 | 12/01/2021
Nordyne, LLC | Frigidaire | FG7TE-060D-V24BP | LPG | Induced Draft | True | False | 1 | False | Up |  | None | Condensing | Two-Stage Modulating |  | 0.5 | Premium |  | 60000 | 57000 |  |  | 48000 | 266 | 96 | [9 empty] | Federally-Regulated Consumer Product | 12/01/2021 | 207456306 | 12/01/2021
Nordyne, LLC | Frigidaire | R6GF-X24K080XB | Natural Gas | Induced Draft | True | True | 1 | False | Horizontal |  | None | Non-Condensing | Two-Stage Modulating |  | 0.5 | Standard |  | 80000 | 64000 |  |  | 75000 | 311 | 81 | [9 empty] | Federally-Regulated Consumer Product | 12/01/2021 | 201710064 | 12/01/2021
Nordyne, LLC | Frigidaire | R8GE-042K072C1 | LPG | Induced Draft | True | True | 1 | False | Horizontal |  | None | Non-Condensing | Single-Stage |  | 0.75 | Standard |  | 72000 | 58000 |  |  | 58000 | 309 | 81 | [9 empty] | Federally-Regulated Consumer Product | 12/01/2021 | 204040833 | 12/01/2021
Nordyne, LLC | Frigidaire | R8GE-042K072C1 | Natural Gas | Induced Draft | True | True | 1 | False | Down |  | None | Non-Condensing | Single-Stage |  | 0.75 | Standard |  | 72000 | 58000 |  |  | 58000 | 309 | 81 | [9 empty] | Federally-Regulated Consumer Product | 12/01/2021 | 204040833 | 12/01/2021
Nordyne, LLC | Frigidaire | FG7TE-060D-V24BP | Natural Gas | Induced Draft | True | False | 1 | False | Up |  | None | Condensing | Two-Stage Modulating |  | 0.5 | Premium |  | 60000 | 57000 |  |  | 48000 | 266 | 96 | [9 empty] | Federally-Regulated Consumer Product | 12/01/2021 | 207456306 | 12/01/2021
Nordyne, LLC | Frigidaire | KG7TE-060D-E24B1 | LPG | Induced Draft | True | False | 1 | False | Up |  | None | Condensing | Two-Stage Modulating |  | 0.5 | Standard |  | 60000 | 57000 |  |  | 48000 | 274 | 96 | [9 empty] | Federally-Regulated Consumer Product | 12/01/2021 | 204037059 | 12/01/2021
Nordyne, LLC | Frigidaire | R8GE-030K072C1 | Natural Gas | Induced Draft | True | True | 1 | False | Horizontal |  | None | Non-Condensing | Single-Stage |  | 0.5 | Standard |  | 72000 | 58000 |  |  | 58000 | 311 | 81 | [9 empty] | Federally-Regulated Consumer Product | 12/01/2021 | 204040780 | 12/01/2021
Nordyne, LLC | Frigidaire | KG7TE-080D-E35C1 | Natural Gas | Induced Draft | True | False | 1 | False | Up |  | None | Condensing | Two-Stage Modulating |  | 0.75 | Standard |  | 80000 | 76000 |  |  | 64000 | 231 | 96 | [9 empty] | Federally-Regulated Consumer Product | 12/01/2021 | 204036975 | 12/01/2021
Nordyne, LLC | Frigidaire | R8GE-024K072C1 | Natural Gas | Induced Draft | True | True | 1 | False | Down |  | None | Non-Condensing | Single-Stage |  | 0.5 | Standard |  | 72000 | 58000 |  |  | 58000 | 311 | 81 | [9 empty] | Federally-Regulated Consumer Product | 12/01/2021 | 204040769 | 12/01/2021
Nordyne, LLC | Frigidaire | R8GE-048K096C1 | LPG | Induced Draft | True | True | 1 | False | Horizontal |  | None | Non-Condensing | Single-Stage |  | 0.75 | Standard |  | 96000 | 77000 |  |  | 76000 | 542 | 81 | [9 empty] | Federally-Regulated Consumer Product | 12/01/2021 | 204093453 | 12/01/2021
Nordyne, LLC | Frigidaire | KG7TN-060D-E24B1 | Natural Gas | Induced Draft | True | False | 1 | False | Down |  | None | Condensing | Two-Stage Modulating |  | 0.5 | Standard |  | 60000 | 57000 |  |  | 48000 | 213 | 96 | [9 empty] | Federally-Regulated Consumer Product | 12/01/2021 | 204036985 | 12/01/2021
Nordyne, LLC | Frigidaire | R8GE-042K072C1 | LPG | Induced Draft | True | True | 1 | False | Down |  | None | Non-Condensing | Single-Stage |  | 0.75 | Standard |  | 72000 | 58000 |  |  | 58000 | 309 | 81 | [9 empty] | Federally-Regulated Consumer Product | 12/01/2021 | 204040833 | 12/01/2021
Nordyne, LLC | Frigidaire | FG7TN-060D-V24BP | Natural Gas | Induced Draft | True | False | 1 | False | Down |  | None | Condensing | Two-Stage Modulating |  | 0.5 | Standard |  | 60000 | 57000 |  |  | 48000 | 213 | 96 | [9 empty] | Federally-Regulated Consumer Product | 12/01/2021 | 207456196 | 12/01/2021
Nordyne, LLC | Frigidaire | FG7TC-080D-V35C1 | LPG | Induced Draft | True | False | 1 | False | Up |  | None | Condensing | Two-Stage Modulating |  | 0.75 | Standard |  | 80000 | 76000 |  |  | 65000 | 214 | 95 | [9 empty] | Federally-Regulated Consumer Product | 12/01/2021 | 204036831 | 12/01/2021
Nordyne, LLC | Frigidaire | FG7TE-080D-V35C1 | LPG | Induced Draft | True | False | 1 | False | Up |  | None | Condensing | Two-Stage Modulating |  | 0.75 | Standard |  | 80000 | 76000 |  |  | 64000 | 231 | 96 | [9 empty] | Federally-Regulated Consumer Product | 12/01/2021 | 204036971 | 12/01/2021
Nordyne, LLC | Frigidaire | R8GE-042K072C1 | Natural Gas | Induced Draft | True | True | 1 | False | Horizontal |  | None | Non-Condensing | Single-Stage |  | 0.75 | Standard |  | 72000 | 58000 |  |  | 58000 | 309 | 81 | [9 empty] | Federally-Regulated Consumer Product | 12/01/2021 | 204040833 | 12/01/2021
Nordyne, LLC | Frigidaire | FG7TE-060D-E24B1 | LPG | Induced Draft | True | False | 1 | False | Up |  | None | Condensing | Two-Stage Modulating |  | 0.5 | Standard |  | 60000 | 57000 |  |  | 48000 | 274 | 96 | [9 empty] | Federally-Regulated Consumer Product | 12/01/2021 | 204037056 | 12/01/2021
Nordyne, LLC | Frigidaire | KG7TN-080D-E35C1 | LPG | Induced Draft | True | False | 1 | False | Down |  | None | Condensing | Two-Stage Modulating |  | 0.75 | Premium |  | 80000 | 77000 |  |  | 81000 | 324 | 96 | [9 empty] | Federally-Regulated Consumer Product | 12/01/2021 | 204036931 | 12/01/2021
Nordyne, LLC | Frigidaire | KG7TC-060D-E24B1 | Natural Gas | Induced Draft | True | False | 1 | False | Up |  | None | Condensing | Two-Stage Modulating |  | 0.5 | Standard |  | 60000 | 57000 |  |  | 48000 | 189 | 95 | [9 empty] | Federally-Regulated Consumer Product | 12/01/2021 | 204036809 | 12/01/2021
Nordyne, LLC | Frigidaire | FG7TN-080D-V35CP | Natural Gas | Induced Draft | True | False | 1 | False | Down |  | None | Condensing | Two-Stage Modulating |  | 0.75 | Standard |  | 80000 | 77000 |  |  | 80000 | 344 | 96 | [9 empty] | Federally-Regulated Consumer Product | 12/01/2021 | 207456155 | 12/01/2021
Nordyne, LLC | Frigidaire | FG7TE-060D-E24BP | LPG | Induced Draft | True | False | 1 | False | Up |  | None | Condensing | Two-Stage Modulating |  | 0.5 | Standard |  | 60000 | 57000 |  |  | 48000 | 274 | 96 | [9 empty] | Federally-Regulated Consumer Product | 12/01/2021 | 207456234 | 12/01/2021
Nordyne, LLC | Frigidaire | R8GE-X60K096C1 | LPG | Induced Draft | True | True | 1 | False | Down |  | None | Non-Condensing | Single-Stage |  | 1 | Standard |  | 96000 | 77000 |  |  | 77000 | 455 | 81 | [9 empty] | Federally-Regulated Consumer Product | 12/01/2021 | 204093435 | 12/01/2021
Nordyne, LLC | Frigidaire | FG7TC-080*-V35CP | LPG | Induced Draft | True | False | 1 | False | Horizontal |  | None | Condensing | Two-Stage Modulating |  | 0.75 | Standard |  | 80000 | 76000 |  |  | 65000 | 214 | 95 | [9 empty] | Federally-Regulated Consumer Product | 12/01/2021 | 207456225 | 12/01/2021
Nordyne, LLC | Frigidaire | KG7TE-080D-E35C1 | LPG | Induced Draft | True | False | 1 | False | Up |  | None | Condensing | Two-Stage Modulating |  | 0.75 | Standard |  | 80000 | 76000 |  |  | 64000 | 231 | 96 | [9 empty] | Federally-Regulated Consumer Product | 12/01/2021 | 204036975 | 12/01/2021
Nordyne, LLC | Frigidaire | KG7TE-080D-E35CP | Natural Gas | Induced Draft | True | False | 1 | False | Up |  | None | Condensing | Two-Stage Modulating |  | 0.75 | Standard |  | 80000 | 76000 |  |  | 64000 | 231 | 96 | [9 empty] | Federally-Regulated Consumer Product | 12/01/2021 | 207456183 | 12/01/2021
Nordyne, LLC | Frigidaire | R8GE-042K096C1 | LPG | Induced Draft | True | True | 1 | False | Down |  | None | Non-Condensing | Single-Stage |  | 0.75 | Standard |  | 96000 | 77000 |  |  | 76000 | 542 | 81 | [9 empty] | Federally-Regulated Consumer Product | 12/01/2021 | 204093444 | 12/01/2021
Nordyne, LLC | Frigidaire | FG7TN-060D-V24B1 | LPG | Induced Draft | True | False | 1 | False | Down |  | None | Condensing | Two-Stage Modulating |  | 0.5 | Standard |  | 60000 | 57000 |  |  | 48000 | 213 | 96 | [9 empty] | Federally-Regulated Consumer Product | 12/01/2021 | 204036992 | 12/01/2021
Nordyne, LLC | Frigidaire | R6GF-X24K080XB | LPG | Induced Draft | True | True | 1 | False | Horizontal |  | None | Non-Condensing | Two-Stage Modulating |  | 0.5 | Standard |  | 80000 | 64000 |  |  | 75000 | 311 | 81 | [9 empty] | Federally-Regulated Consumer Product | 12/01/2021 | 201710064 | 12/01/2021
Nordyne, LLC | Frigidaire | R8GE-024K072C1 | Natural Gas | Induced Draft | True | True | 1 | False | Horizontal |  | None | Non-Condensing | Single-Stage |  | 0.5 | Standard |  | 72000 | 58000 |  |  | 58000 | 311 | 81 | [9 empty] | Federally-Regulated Consumer Product | 12/01/2021 | 204040769 | 12/01/2021
Nordyne, LLC | Frigidaire | R8GE-X60K096C1 | LPG | Induced Draft | True | True | 1 | False | Horizontal |  | None | Non-Condensing | Single-Stage |  | 1 | Standard |  | 96000 | 77000 |  |  | 77000 | 455 | 81 | [9 empty] | Federally-Regulated Consumer Product | 12/01/2021 | 204093435 | 12/01/2021
Nordyne, LLC | Frigidaire | FG7TN-080D-V35C1 | Natural Gas | Induced Draft | True | False | 1 | False | Down |  | None | Condensing | Two-Stage Modulating |  | 0.75 | Standard |  | 80000 | 77000 |  |  | 80000 | 344 | 96 | [9 empty] | Federally-Regulated Consumer Product | 12/01/2021 | 204036939 | 12/01/2021
Nordyne, LLC | Frigidaire | FG7TN-060D-V24B1 | Natural Gas | Induced Draft | True | False | 1 | False | Down |  | None | Condensing | Two-Stage Modulating |  | 0.5 | Standard |  | 60000 | 57000 |  |  | 48000 | 213 | 96 | [9 empty] | Federally-Regulated Consumer Product | 12/01/2021 | 204036992 | 12/01/2021
Nordyne, LLC | Frigidaire | FG7TE-080D-V35C1 | Natural Gas | Induced Draft | True | False | 1 | False | Up |  | None | Condensing | Two-Stage Modulating |  | 0.75 | Standard |  | 80000 | 76000 |  |  | 64000 | 231 | 96 | [9 empty] | Federally-Regulated Consumer Product | 12/01/2021 | 204036971 | 12/01/2021
Nordyne, LLC | Frigidaire | KG7TC-060*-E24BP | Natural Gas | Induced Draft | True | False | 1 | False | Horizontal |  | None | Condensing | Two-Stage Modulating |  | 0.5 | Standard |  | 60000 | 57000 |  |  | 48000 | 189 | 95 | [9 empty] | Federally-Regulated Consumer Product | 12/01/2021 | 207456202 | 12/01/2021
Nordyne, LLC | Frigidaire | R8GE-042K096C1 | Natural Gas | Induced Draft | True | True | 1 | False | Horizontal |  | None | Non-Condensing | Single-Stage |  | 0.75 | Standard |  | 96000 | 77000 |  |  | 76000 | 542 | 81 | [9 empty] | Federally-Regulated Consumer Product | 12/01/2021 | 204093444 | 12/01/2021
Nordyne, LLC | Frigidaire | FG7TC-080*-V35C1 | Natural Gas | Induced Draft | True | False | 1 | False | Horizontal |  | None | Condensing | Two-Stage Modulating |  | 0.75 | Standard |  | 80000 | 76000 |  |  | 65000 | 214 | 95 | [9 empty] | Federally-Regulated Consumer Product | 12/01/2021 | 204037045 | 12/01/2021
Nordyne, LLC | Frigidaire | R8GE-024K072C1 | LPG | Induced Draft | True | True | 1 | False | Horizontal |  | None | Non-Condensing | Single-Stage |  | 0.5 | Standard |  | 72000 | 58000 |  |  | 58000 | 311 | 81 | [9 empty] | Federally-Regulated Consumer Product | 12/01/2021 | 204040769 | 12/01/2021
Nordyne, LLC | Frigidaire | KG7TE-060D-E24BP | Natural Gas | Induced Draft | True | False | 1 | False | Up |  | None | Condensing | Two-Stage Modulating |  | 0.5 | Standard |  | 60000 | 57000 |  |  | 48000 | 274 | 96 | [9 empty] | Federally-Regulated Consumer Product | 12/01/2021 | 207456236 | 12/01/2021
Nordyne, LLC | Frigidaire | FG7TE-080D-E35CP | Natural Gas | Induced Draft | True | False | 1 | False | Up |  | None | Condensing | Two-Stage Modulating |  | 0.75 | Standard |  | 80000 | 76000 |  |  | 64000 | 231 | 96 | [9 empty] | Federally-Regulated Consumer Product | 12/01/2021 | 207456177 | 12/01/2021
Nordyne, LLC | Frigidaire | R6GF-X24K080XB | Natural Gas | Induced Draft | True | True | 1 | False | Down |  | None | Non-Condensing | Two-Stage Modulating |  | 0.5 | Standard |  | 80000 | 64000 |  |  | 75000 | 311 | 81 | [9 empty] | Federally-Regulated Consumer Product | 12/01/2021 | 201710064 | 12/01/2021
Nordyne, LLC | Frigidaire | KG7TN-080D-E35CP | LPG | Induced Draft | True | False | 1 | False | Down |  | None | Condensing | Two-Stage Modulating |  | 0.75 | Premium |  | 80000 | 77000 |  |  | 81000 | 324 | 96 | [9 empty] | Federally-Regulated Consumer Product | 12/01/2021 | 207456149 | 12/01/2021
Nordyne, LLC | Frigidaire | KG7TN-060D-E24BP | Natural Gas | Induced Draft | True | False | 1 | False | Down |  | None | Condensing | Two-Stage Modulating |  | 0.5 | Standard |  | 60000 | 57000 |  |  | 48000 | 213 | 96 | [9 empty] | Federally-Regulated Consumer Product | 12/01/2021 | 207456191 | 12/01/2021
Nordyne, LLC | Frigidaire | R8GE-030K072C1 | LPG | Induced Draft | True | True | 1 | False | Horizontal |  | None | Non-Condensing | Single-Stage |  | 0.5 | Standard |  | 72000 | 58000 |  |  | 58000 | 311 | 81 | [9 empty] | Federally-Regulated Consumer Product | 12/01/2021 | 204040780 | 12/01/2021
Nordyne, LLC | Frigidaire | R8GE-X60K096C1 | Natural Gas | Induced Draft | True | True | 1 | False | Down |  | None | Non-Condensing | Single-Stage |  | 1 | Standard |  | 96000 | 77000 |  |  | 77000 | 455 | 81 | [9 empty] | Federally-Regulated Consumer Product | 12/01/2021 | 204093435 | 12/01/2021
Nordyne, LLC | Frigidaire | R8GE-X60K096C1 | Natural Gas | Induced Draft | True | True | 1 | False | Horizontal |  | None | Non-Condensing | Single-Stage |  | 1 | Standard |  | 96000 | 77000 |  |  | 77000 | 455 | 81 | [9 empty] | Federally-Regulated Consumer Product | 12/01/2021 | 204093435 | 12/01/2021
Nordyne, LLC | Frigidaire | R8GE-024K072C1 | LPG | Induced Draft | True | True | 1 | False | Down |  | None | Non-Condensing | Single-Stage |  | 0.5 | Standard |  | 72000 | 58000 |  |  | 58000 | 311 | 81 | [9 empty] | Federally-Regulated Consumer Product | 12/01/2021 | 204040769 | 12/01/2021
Nordyne, LLC | Frigidaire | KG7TC-060*-E24BP | LPG | Induced Draft | True | False | 1 | False | Horizontal |  | None | Condensing | Two-Stage Modulating |  | 0.5 | Standard |  | 60000 | 57000 |  |  | 48000 | 189 | 95 | [9 empty] | Federally-Regulated Consumer Product | 12/01/2021 | 207456202 | 12/01/2021